DB-2019-04296 | 2020-06-29 | 6350 FRONTENAC STREET, Vancouver, BC V5S 3P5 | Building Permit | Development and Building Permit (DB) | New Building | Completed | Low Density Housing - New Building - 2 Storey 2FD + DETACHED GARAGE To construct a 2-storey two-family dwelling ($834,575) with a secondary suite and a detached accessory building (garage) at the rear providing 2 parking spaces and 1 surface parking having vehicular access from the lane. Note: This is a 2 storey building pursuant to the Zoning and Development By-Law 1. A/C unit proposed 2. Covenant registered at the Land Title Office under CA7946389 3. No strata titling permitted 4. 8’ bar sink proposed in basement 5. Structural and Geo-technical schedule B: G.S. Dhesi (604-580-3275) 6. HPO: Lui Developments Ltd. "Combustible projections or roof soffits on an exposing building face shall not project to less than .45m from the property line and shall be in compliance with VBBL 2014 9.10.15.5.(9)" The entire building, to be sprinklered to NFPA 2X 13D. Any alterations or conversions to the attached garage (if applicable) to habitable living space shall not be permitted without first obtaining the approval of the Director of Planning and the Chief Building Official. Thermal protection measures and Laneway house design guidelines shall be required to be met prior to the approval of the conversion. ******THIS PERMIT HAS BEEN ISSUED UNDER THE REQUIREMENTS OF VBBL 2014 AND THE GREEN HOMES PROGRAM****** Addressing data: 6348 Frontenac St - Rear Unit 6350 Frontenac St - Front Unit 6352 Frontenac St - Secondary Suite | 834575
BP-2019-05142 | 2019-12-18 | 574 E BROADWAY, Vancouver, BC V5T 1X5 | Building Permit | Building Permit (BP) | Salvage and Abatement | Completed | Enquiry Centre - Salvage and Abatement - Interior alterations to allow salvage of non-structural building components prior to or during abatement work and removal of non-structural hazardous materials in this existing this existing Commercial Building. Related to Demo BP-2019-05139, S&A BP-2019-05140 Demo BP-2019-05141, S&A BP-2019-05142 S&A BP-2019-05143, S&A BP-2019-05144 QP: Steve Sokalski of Xcel Safety Systems Limited | 0
BP-2019-05143 | 2019-12-18 | 572 E BROADWAY, Vancouver, BC V5T 1X5 | Building Permit | Building Permit (BP) | Salvage and Abatement | Completed | Enquiry Centre - Salvage and Abatement - Interior alterations to allow salvage of non-structural building components prior to or during abatement work and removal of non-structural hazardous materials in this existing this existing Heritage Building. Related to Demo BP-2019-05139, S&A BP-2019-05140 Demo BP-2019-05141, S&A BP-2019-05142 S&A BP-2019-05143, S&A BP-2019-05144 QP: Steve Sokalski of Xcel Safety Systems Limited | 45000
PP-2019-04905 | 2019-11-13 | 1962 W 60TH AVENUE, Vancouver, BC V1V 1V1 | Plumbing Permit | Residential | New | Issued | Residential - Sump for new LWH | NULL
EP-2019-09775 | 2019-11-14 | 1128 W 26TH AVENUE, Vancouver, BC V6H 2A7 | Electrical Permit | Residential | New | Completed | Installation / Repair - Residential - new house low voltage installation | 7500
GP-2019-03646 | 2019-11-15 | 439 E 63RD AVENUE, Vancouver, BC V5X 2K1 | Gas Permit | Residential | Renovation | Completed | Residential - Installed new Navien tankless water heater 199000 BTU 240 -NPE- S NOTE: No building work alteration proposed | NULL
EP-2019-09776 | 2019-11-15 | 287 E 62ND AVENUE, Vancouver, BC V5X 2E8 | Electrical Permit | Residential | New | Completed | Installation / Repair - Residential - Electrical: main house wiring: main service is 200 amps, the main house is 200 amps. Building permit: To construct a 2 storey one-family dwelling with a secondary suite located in the basement and a detached garage at the rear providing 2 parking spaces and having vehicular access from the street. 1- Covenant registered at the Land Title Office under CA7463842 2- No strata titling permitted 3- Bar sink proposed in the house side of basement 4- A/C unit proposed in rear yard 5- Schedule B: Julian Bozsik, P.Eng (604-431-0055) Structural & Geotechnical 6- HPO: Nucasa Development | 18000
EP-2019-08530 | 2019-10-02 | 501 MAIN STREET, Vancouver, BC V6A 2V2 | Electrical Permit | Commercial | New | Cancelled | Installation / Repair - Commercial - Install of Exterior LED Fixtures | 3315
DB-2019-04297 | 2020-06-29 | 6350 FRONTENAC STREET, Vancouver, BC V5S 3P5 | Building Permit | Development and Building Permit (DB) | Demolition / Deconstruction | Completed | Low Density Housing - Demolition / Deconstruction - DEMOLITION - Conventional (Standard) To demolish the existing one family dwelling building ($15,000) on this site. Note: Demo Declaration – Canadian Excavating Ltd (Nirmal Brar) (604-728-0434) Building Permit: DB-2019-04296 | 15000
BP-2019-04298 | 2019-11-22 | 6350 FRONTENAC STREET, Vancouver, BC V5S 3P5 | Building Permit | Building Permit (BP) | Salvage and Abatement | Completed | Low Density Housing - Salvage and Abatement - Salvage and Abatement Permit To be completed under the supervision of a registered professional. This permit does not authorize demolition, deconstruction or construction work. QP: Jereld Salazar of EMTEC Environmental, Health & Safety Consulting Inc Building Permit: DB-2019-04296 Demolition Permit: DB-2019-04297 | 0
EP-2019-08529 | 2019-10-02 | 1111 SEYMOUR STREET, Vancouver, BC V6B 0R2 | Electrical Permit | Commercial | Addition | Completed | Installation / Repair - Commercial - Installation of EV charger in the parkade. | 1650
EP-2019-08533 | 2019-10-02 | 59 FALAISE PLACE, Vancouver, BC V5M 4C2 | Electrical Permit | Residential | Renovation | Completed | Installation / Repair - Residential - relocation of old service onto new laneway house letter of request has been uploaded on application documents | 1000
GP-2019-02984 | 2019-10-01 | 2150 VENABLES STREET, Vancouver, BC V5L 2J4 | Gas Permit | Residential | New | Completed | Residential - gas | NULL
EP-2019-08536 | 2019-09-26 | 108 E 51ST AVENUE, Vancouver, BC V5X 1C3 | Electrical Permit | Residential | New | Expired | Temporary Power - Residential - Temporary Power Pole Valid September 26, 2019 to September 25, 2020 DB – NOT ISSUED: Work authorized by this permit is for placement of a temporary power pole only and does not authorize any site construction and/or excavation. A separate Building Permit will be required prior to commencement of any other work on this site. ***AMENDMENT*** October 10, 2019 Service Size changing from: 100 Amps to: 125 Amps Volts remain the same: 120/240 | NULL
EP-2019-09777 | 2019-11-20 | 2947 W 42ND AVENUE, Vancouver, BC V6N 3G8 | Electrical Permit | Residential | Renovation | Completed | Installation / Repair - Residential - 100 AMP service replacement New hard-wired smoke detectors Light outlets and receptacles. No building alterations proposed. | 4000
PP-2019-04892 | 2019-11-13 | 8223 SHERBROOKE STREET, Vancouver, BC V5X 4E6 | Plumbing Permit | Commercial | Tenant Improvement | Completed | Commercial - #120 & 130 Commercial washroom with WC, Lav, DHWT, FD & Urinal - Existing Building | NULL
PP-2019-04893 | 2019-11-15 | 749 E 39TH AVENUE, Vancouver, BC V5W 1K5 | Plumbing Permit | Residential | New | Completed | Residential - Installing 2 outside sump without pump amend permit December 2nd 2019: 1 outside sump with pump ******************** AMEND: April 20th: add a sanitary sump | NULL
EP-2019-09778 | 2019-11-15 | 3973 W 22ND AVENUE, Vancouver, BC V6S 1J9 | Electrical Permit | Residential | Renovation | Completed | Installation / Repair - Residential - Electrical: Relocate of service from Main house to Laneway house. ******* AMEND: Nov. 28th, 2019 Address should be: 3973 W 22nd ave and to remove the BP and work description above as it is for relocating service | 1000
EP-2019-09779 | 2019-11-15 | 3971 W 22ND AVENUE, Vancouver, BC V6S 1J9 | Electrical Permit | Residential | New | Completed | Installation / Repair - Residential - Electrical: New Laneway House wiring and new service (200Amp Main - 100 amp main house and 100 amp laneway house) Building permit: To construct a 2 storey laneway house building with an open parking pad providing 1 parking space over gravel, having vehicular access from the 20' Lane. 1. No Strata Titling permitted 2. No A/C Unit proposed 3. Schedule B: O. Wegner P.Eng (604.579.0110) Structural 4. Schedule B: P.K.L. Fong P.Eng (604.837.3205) Geotechnical 5. BC Housing (BUILDER COMPANY NAME) The entire building, INCLUDING THE ATTACHED GARAGE (if applicable), to be sprinklered to NFPA 13D Enhanced. | 8000
EP-2019-09782 | 2019-11-18 | 55 FALAISE PLACE, Vancouver, BC V5M 4C2 | Electrical Permit | Residential | New | Completed | Installation / Repair - Residential - Electrical: rough wiring and finishing of new LWH Amendment: February 12, 2020 Add a/c unit and revised load calculation submitted Building permit: To construct a 2 storey laneway house building with an attached garage providing 1 parking space + 1 on grade parking space, having vehicular access from the lane. - - A/C unit proposed North elevation. - B1/B2. Md. Shahidul Alam, P.Eng (604.653.7475) Structural & Geotechnical - HPO: Bright Star Holding. The entire building, INCLUDING THE ATTACHED GARAGE (if applicable), to be sprinklered to NFPA 13D. ******THIS PERMIT HAS BEEN ISSUED UNDER THE REQUIREMENTS OF VBBL 2014 AND THE GREEN HOMES PROGRAM****** | 8000
EP-2019-09780 | 2019-11-06 | 1005 LILLOOET STREET, Vancouver, BC V5K 4H3 | Electrical Permit | Residential | New | Expired | Temporary Power - Residential - To provide temporary power to this site. | NULL
EP-2019-09784 | 2019-11-06 | 1865 QUILCHENA CRESCENT, Vancouver, BC V6M 1C8 | Electrical Permit | Residential | New | Expired | Temporary Power - Residential - To provide temporary power to this site. | NULL
EP-2019-09799 | 2019-11-15 | 2839 KINGSWAY, Vancouver, BC V5R 5H9 | Electrical Permit | Commercial | Tenant Improvement | Completed | Installation / Repair - Commercial - Electrical scope: Tenant Improvement - rewire main floor with new lights/receptacles/EM&Exit lights for office and meeting room space. Install new electrical panels Amendment: February 13, 2020 - Relocate electrical service and increase to 200A 3ph 4w 120/208V from 200A 120/240 Building permit: Interior and exterior alterations, change of use, and change of major occupancy from the existing Retail Store (Group E) to Social Service Centre (Group A2) in this existing 2 storey commercial building on this site. Proposed exterior alterations include new roof top units, new stair at the east elevation, elimination of west elevation unprotected openings, and alterations to the North Elevation to meet spatial separation requirements. | 32500
EP-2019-09785 | 2019-11-06 | 1307 NANTON AVENUE, Vancouver, BC V6H 2C8 | Electrical Permit | Residential | New | Expired | Temporary Power - Residential - To provide temporary power to this site. ***AMENDMENT*** November 22, 2019 Revise 100 amp underground service to 200 amp underground service ** amend 12/17/2019*** uploading special permission | NULL
PP-2019-04896 | 2019-11-15 | 1077 MARINASIDE CRESCENT #1602, Vancouver, BC V6Z 2Z5 | Plumbing Permit | Commercial | Renovation - Dwelling Unit(s) only | Completed | Commercial - kitchen and bathroom renovation | NULL
EP-2019-09787 | 2019-11-07 | NULL | Electrical Permit | Commercial | New | Completed | Installation / Repair - Commercial - Install new combination traffic signal & street lighting service panel.New signal at MacDonald St & W 8th Ave Sap#CET1055477 | 120000
EP-2019-09817 | 2019-11-15 | 114 E 4TH AVENUE, Vancouver, BC V5T 1G2 | Electrical Permit | Commercial | New | Completed | Installation / Repair - Commercial - Installation of complete security alarm cameras Building permit: Construction of a new 9-story mixed use building (8 storey under Zoning and Development By-law) containing: Level 1 and 2 - Industrial Spaces (F-2) Levels 3 and 4 - Digital Industry Levels 5 to 8 - General offices and Amenity space at Level 8 (Group D) all l over 4 levels of underground parking. | 8000
EP-2019-09796 | 2019-11-15 | 800 BURRARD STREET, Vancouver, BC V6Z 2G7 | Electrical Permit | Commercial | Tenant Improvement | Completed | Installation / Repair - Commercial - 12th Floor Electrical scope: Installation of sound masking devices and cables. Building permit: Interior alterations to provide tenant improvements for new office tenant in this existing full floor office space. Scope of work: remove interior existing walls and door, add new walls and doors create new office rooms, existing elevator and washrooms remain the same. L2 - Lighting - Upgrade to incorporate Automatic Lighting Shutoff (per 9.4.1.1 of ASHRAE 90.1 - 2010). | 6396
EP-2019-09790 | 2019-11-08 | 6328 CAMBIE STREET, Vancouver, BC V5Z 3B4 | Electrical Permit | Commercial | New | Completed | Interim - Commercial - Interim permit. Scope of work: slab, underground, raceways, grounding, branch circuits. Service connection to BC Hydro is not permitted under this permit Building permit work description: To construct a new 8-storey residential building including commercial retail units on the ground level (shell) and clusters of townhomes (3 in 1st cluster & 2 in 2nd cluster), all over a common 2.5 levels of underground parking. STAGED CONSTRUCTION Stage I (excavation/shoring) issued June 5, 2018. Revision I (to revise excavation/shoring details -North elevation) issued July 9, 2018. Revision II (changes to excavation and shoring drawings) : addition of jet grout on the west elevation - issued March 21, 2019 Revision III (changes to excavation/shoring drawings): addition of jet grout on the north, east and south elevation-issued September 9, 2019. Stage II (full BP) issued September 19, 2019. | 1000
PP-2019-04281 | 2019-10-03 | 3381 PRICE STREET, Vancouver, BC V5R 5P8 | Plumbing Permit | Residential | New | Completed | Residential - TWO SUMPS WITH OUT PUMP | NULL
EP-2019-08539 | 2019-10-02 | 3195 GRANVILLE STREET, Vancouver, BC V6C 1C4 | Electrical Permit | Commercial | Renovation | Completed | Installation / Repair - Commercial - UNIT# 109 make safe, install 2 new exit sign and timer switches | 2000
EP-2019-08537 | 2019-09-26 | 1026 W 52ND AVENUE, Vancouver, BC V6P 1H5 | Electrical Permit | Residential | New | Expired | Temporary Power - Residential - Temporary Power Pole Valid September 26, 2019 to September 25, 2020 DB – NOT ISSUED: Work authorized by this permit is for placement of a temporary power pole only and does not authorize any site construction and/or excavation. A separate Building Permit will be required prior to commencement of any other work on this site. | NULL
EP-2019-08541 | 2019-09-27 | 557 RUPERT STREET, Vancouver, BC V5K 4K6 | Electrical Permit | Residential | Renovation | Completed | Installation / Repair - Residential - Secondary Suite Program - electrical requirements as per city letter SEE IA-2019-00487 | 2950
EP-2019-08542 | 2019-10-02 | 1312 KINGSWAY, Vancouver, BC | Electrical Permit | Commercial | Tenant Improvement | Completed | Installation / Repair - Commercial - remove existing panel and replace with new oner - install new breakers | 1500
GP-2019-02987 | 2019-10-08 | 8180 CHAMPLAIN CRESCENT, Vancouver, BC | Gas Permit | Commercial | Renovation | Completed | Commercial - GAS PIPING ROUGH-IN FOR 2 ROOF TOP UNIT, ONE IS 60 MBH AND SECOND ONE IS 120 MBH Gas pressure is not over 2 psi and the load is 180,000 btu’s | NULL
EP-2019-08543 | 2019-10-02 | 328 E 58TH AVENUE, Vancouver, BC V5X 1V9 | Electrical Permit | Residential | New | Completed | Installation / Repair - Residential - Extra low voltage for TV, internet. Telephone and security.cameras. | 8000
EP-2019-08545 | 2019-10-02 | 6365 WEST BOULEVARD, Vancouver, BC V1V 1V1 | Electrical Permit | Commercial | Renovation | Completed | Installation / Repair - Commercial - Low voltage, sound,cameras, | 30000
SP-2019-02182 | 2020-12-24 | 1795 BEACH AVENUE, Vancouver, BC V6G 1Y9 | Sprinkler Permit | Commercial | New | Completed | Commercial - 1795 Beach Ave - To provide a new sprinkler system to the 2014 VBBL; NFPA 13, 2013 and alternative solutions prepared by Eriksberg Engineering for the tenant improvements in this existing building to allow for the interior and exterior alterations for a new Restaurant-Class 1 tenant. Craft Beer House at this existing single unit restaurant building. This application does not include / allow for any of the following: • Warehouse storage arrangements, or mobile compact storage arrangements. • Milling operations. • Flexible sprinkler pipe. • Information Technology Equipment Rooms (e.g. IT Rooms, LAN Rooms, etc.). • Modifications to existing alternative solutions. • Change in occupancy and/or hazard classification. Notes: 1. Sprinkler Engineer of Record Mr. Elston Johnston, P.Eng. 2. Combustible concealed spaces to meet the requirements of 8.15.1, and 11.2.3.1.4, or sprinklered to NFPA 13, 2013. To be confirmed on site by the DPI. 3. Per response from GMA requirements of 8.15.6 have been incorporated for spaces under exterior docks, platforms and ground floors. To be confirmed on site by the DPI. 4. Permit issued during COVID-19 Pandemic. Related Permits: 1. Generic Alternative Solution by Eriksberg Engineering Ltd. to address exit exposure in accordance with 3.2.3.13.(4) of the 2019 VBBL. | NULL
PP-2019-04284 | 2019-10-03 | 4143 W 12TH AVENUE, Vancouver, BC V6R 2P5 | Plumbing Permit | Residential | New | Completed | Residential - LAWN IRRIGATION | NULL
EP-2019-08549 | 2019-10-02 | 1515 RENFREW STREET, Vancouver, BC V5K 4C8 | Electrical Permit | Residential | New | Completed | Installation / Repair - Residential - Electrical work for a new house with a second suit Main service 200A 120/240 Main house 150 A 120/240 LWH house 125 A 120/240 | 23000
EP-2019-08550 | 2019-10-02 | 1511 RENFREW STREET, Vancouver, BC V5K 4C8 | Electrical Permit | Residential | New | Completed | Installation / Repair - Residential - Electrical work for the new LWH main service 200A 120/240 Main house 150A 120/240V LWH house 125A 120/240V | 9000
EP-2019-09788 | 2019-11-07 | 7696 ROSS STREET, Vancouver, BC V5X 4B9 | Electrical Permit | Residential | New | Expired | Temporary Power - Residential - To provide temporary power to this site. | NULL
EP-2019-09794 | 2019-11-08 | 616 E CORDOVA STREET, Vancouver, BC | Electrical Permit | Commercial | New | Completed | Interim - Commercial - Scope of work: slab, underground, raceways, grounding, branch circuits. Service connection to BC Hydro is not permitted under this permit. Building permit work description: To develop a new 7 storey mixed-use building containing Social Service Centre at Levels 1-2, Child Day Care Facility at Level 7, and 63 units of Social Housing at Levels 2-7, all over one level of underground parking providing 21 parking spaces having vehicular access from the lane under the SHORT Program. Class-1 Cooking operation. Stage #1 - Excavation, shoring, and structural work up to grade - issued 2019-05-13 Stage # 2 - Full Construction (excluding kitchen)- issued 2019-05-27 Stage # 3 - Full construction with Kitchen and daycare revision - issued 2019-09-13 | 1000
PP-2019-04897 | 2019-11-15 | 2648 E 54TH AVENUE, Vancouver, BC V5S 1X6 | Plumbing Permit | Residential | New | Completed | Residential - exterior sump for laneway house | NULL
EP-2019-09795 | 2019-11-07 | 6328 CAMBIE STREET, Vancouver, BC V5Z 3B4 | Electrical Permit | Commercial | New | Expired | Temporary Power - Commercial - To provide temporary power to the crane on this job site. | NULL
EP-2019-09798 | 2019-11-15 | 55 FALAISE PLACE, Vancouver, BC V5M 4C2 | Electrical Permit | Residential | New | Completed | Installation / Repair - Residential - tv, telephone, complete security alarm prewire and complete | 800
EP-2019-09800 | 2019-11-15 | 2705 MAIN STREET, Vancouver, BC V5R 3E9 | Electrical Permit | Commercial | Tenant Improvement | Completed | Installation / Repair - Commercial - 2703 and 2705 Main St Electrical scope: Security system install for tenant improvement Building permit: To permit interior alterations to this existing retail space in this existing mixed use building. Scope of work to include: Demising the space into two separate units , 2703 to remain as Retail (E) and newly created unit on the south side unit 2705 to be changed to Office use (D). New bathrooms installed in both units. Demising wall between units to meet a 2 hour Fire Separation. | 1000
GP-2019-03654 | 2019-11-15 | 2836 W 12TH AVENUE, Vancouver, BC V6K 2P9 | Gas Permit | Residential | Renovation | Completed | Residential - running a gas line from Gas Meter to new BBQ box 35 feet away | NULL
GP-2019-03655 | 2019-11-19 | 2205 TURNER STREET, Vancouver, BC V5L 2A5 | Gas Permit | Residential | Renovation | Completed | Residential - run new gas line for a gas stove being installed. No building work alteration related to this work. | NULL
EP-2019-09832 | 2019-11-14 | 651 ROBSON STREET, Vancouver, BC | Electrical Permit | Commercial | Renovation | Completed | Installation / Repair - Commercial - wiring and Install plugs and switches, pot lights, lights, exit and EM lights, data Building permit work description: Interior alterations only to provide tenant to the existing retail store at 651 Robson Street at this existing commercial building. | 5600
BP-2019-05146 | 2019-12-03 | 2549 MCBAIN AVENUE, Vancouver, BC V6L 2C5 | Building Permit | Building Permit (BP) | Addition / Alteration | Completed | Enquiry Centre - Addition / Alteration - To demolish the garage and retain a parking pad at the rear of this existing one family dwelling building on this site. Okay for landscape intake as per Kate's Memo Nov 7/19 Okay for SIPs as per E.Kai Nov7/19 | 2000
EP-2019-09803 | 2019-11-19 | 2887 E 12TH AVENUE, Vancouver, BC | Electrical Permit | Commercial | Tenant Improvement | Completed | Installation / Repair - Commercial - Electrical scope: * Install 200 amp service from electrical room to new tenant space. * Install 600volt panel c/w 150amp main breaker * Install 45KVA transformer * Install 120/208volt panel * Connect all existing electrical in this tenant space to new panel. | 13000
DB-2019-05148 | 2020-04-24 | 2762 E 51ST AVENUE, Vancouver, BC V5S 1R2 | Building Permit | Development and Building Permit (DB) | New Building | Completed | Low Density Housing - New Building - 1.5 STOREY LANEWAY HOME To construct a 2 storey laneway house building ($182,445.00) with 1 open parking pad, providing having vehicular access from the 20' Lane. Note: This is a 1 ½ storey building pursuant to the Zoning & Development By-law. 1. Covenant not required with existing house 2. No Strata Titling permitted 3. No A/C Unit proposed 4. Schedule B: (M.S. Alam) P.Eng (604.653.7475) Structural & Geotechnical 5. HPO: Residential Builder- (Metro-City Projects Inc) NOTE: To achieve the required FSR. A floor space exclusion of 3% has been applied to this application as per section 11.24.18 of the district schedule, to accommodate improved building performance. Address Information: Principle Dwelling: #1 – 2762 E. 51st Ave. Laneway home: #3 – 2762 E. 51st Ave. Address assigned per approved plans. Fire and Emergency street access (walkway) to the laneway house is from the west side. Street access must be provided and maintained at all times. The building addresses are to be posted and to be visible from the street in accordance with the Building By-law. NOTE: Information regarding the principal building on the survey and site plan is for reference only. Any discrepancy between information regarding the principal building on the survey and/or site plan and approved permit drawings for the principal building are neither approved nor authorized under this laneway house permit. *EXISTING HOUSE* Note: Bldg 1 (principal bldg) addressed #1 – 2762 E. 51st Ave. retained on site. **THIS PERMIT HAS BEEN ISSUED UNDER THE REQUIREMENTS OF VBBL 2019 AND THE GREEN HOMES PROGRAM** ****ALL PC NOTES MADE IN THE DRAWING PACKAGE HAS BEEN ACCEPTED BY THE APPLICANT**** | 182445
EP-2019-09805 | 2019-11-15 | 1930 PANDORA STREET #302, Vancouver, BC | Electrical Permit | Commercial | Tenant Improvement | Completed | Installation / Repair - Commercial - Unit #302 - 3rd floor Complete Security System Install | 1100
EP-2019-09807 | 2019-11-21 | 1396 E 41ST AVENUE, Vancouver, BC V5W 1R8 | Electrical Permit | Commercial | Tenant Improvement | Completed | Installation / Repair - Commercial - Removal and Re-installation of fuel dispensers. | 8500
PP-2019-04898 | 2019-11-15 | 2375 W 13TH AVENUE, Vancouver, BC V6K 2S5 | Plumbing Permit | Residential | New | Completed | Residential - Plumbing for new SFD | NULL
EP-2019-09806 | 2019-11-18 | 1990 PANDORA STREET, Vancouver, BC | Electrical Permit | Commercial | Tenant Improvement | Completed | Installation / Repair - Commercial - Electrical: Complete Security System Install Building permit: Interior alterations and change of use to this existing wholesale (F2) space for new production studio (F2) tenant in this existing industrial building with work to include new partition walls, washroom, lunchroom and two shipping containers converted to office areas. | 1000
SP-2019-02488 | 2019-11-14 | 3308 W 37TH AVENUE, Vancouver, BC V6N 2V6 | Sprinkler Permit | Residential | New | Issued | Residential - To install 41 sprinkler heads one family dwelling. Building work description: To construct a 2 storey + cellar one-family dwelling with a detached accessory building (garage) at the rear providing 2 parking spaces, having vehicular access from the lane. "Combustible projections or roof soffits on an exposing building face shall not project to less than .45m from the property line and shall be in compliance with VBBL 2014 9.10.15.5.(9)" The entire building, INCLUDING THE ATTACHED GARAGE (if applicable), to be sprinklered to NFPA 13D. ******THIS PERMIT HAS BEEN ISSUED UNDER THE REQUIREMENTS OF VBBL 2014 AND THE GREEN HOMES PROGRAM****** This permit has been issued under the requirements of VBBL 2014 and the Green Homes Program | NULL
SP-2019-02183 | 2019-10-01 | 2541 UPLAND DRIVE, Vancouver, BC V5S 2B6 | Sprinkler Permit | Residential | New | Completed | Residential - LWH installation of fire sprinkler | NULL
EP-2019-08548 | 2019-10-01 | 845 W 17TH AVENUE, Vancouver, BC V5Z 1V3 | Electrical Permit | Residential | New | Expired | Temporary Power - Residential - Temporary Power Pole Valid October 1, 2019 to September 30, 2020 DB – NOT ISSUED: Work authorized by this permit is for placement of a temporary power pole only and does not authorize any site construction and/or excavation. A separate Building Permit will be required prior to commencement of any other work on this site. | NULL
EP-2019-08553 | 2019-10-02 | 1089 W 7TH AVENUE, Vancouver, BC V6H 1B2 | Electrical Permit | Residential | Renovation | Completed | Installation / Repair - Residential - installing some pot light, smoke detector and kitchen rewirig. | 7500
SP-2019-02184 | 2019-10-11 | 1788 E 37TH AVENUE, Vancouver, BC V5P 1E8 | Sprinkler Permit | Residential | New | Completed | Residential - 1FD + SS Install sprinklers in SFD | NULL
EP-2020-03339 | 2020-06-09 | NULL | Electrical Permit | Commercial | New | Completed | Installation / Repair - Commercial - New overhead service for Telus Small Cell on joint use wood pole ** Amend 07/02/2020** Amendments as discussed: Specific Location: Pole Service - 5408 Cecil St, BC Hydro Pole # BC106129 Work Description add: Pole Service - 5408 Cecil St Volts: 120 Amps: 15 Service Phase: 1 Phase 2 Wire Size of Conductor: 10 AWG Material of Service Conductor: copper Size of Grounding Conductor: 4 | 450
EP-2019-08686 | 2019-10-07 | 200 BURRARD STREET, Vancouver, BC V6C 3L6 | Electrical Permit | Commercial | Tenant Improvement | Completed | Installation / Repair - Commercial - 17th and 18th floors Relocate existing lighting, provide new lighting, add panel, floor boxes, surface wire mold | 680000
EP-2019-08556 | 2019-10-01 | 3825 W 23RD AVENUE, Vancouver, BC V6S 1K8 | Electrical Permit | Residential | New | Expired | Temporary Power - Residential - Temporary Power Pole Valid October 1, 2019 to September 30, 2020 DB – NOT ISSUED: Work authorized by this permit is for placement of a temporary power pole only and does not authorize any site construction and/or excavation. A separate Building Permit will be required prior to commencement of any other work on this site. | NULL
EP-2019-09808 | 2019-11-08 | 616 E CORDOVA STREET, Vancouver, BC | Electrical Permit | Commercial | New | Completed | Interim - Commercial - Provide Class A electrical permit application, consultation, inspection services Scope of work: slab, underground, raceways, grounding, branch circuits. Service connection to BC Hydro is not permitted under this permit Building permit work description: To develop a new 7 storey mixed-use building containing Social Service Centre at Levels 1-2, Child Day Care Facility at Level 7, and 63 units of Social Housing at Levels 2-7, all over one level of underground parking providing 21 parking spaces having vehicular access from the lane under the SHORT Program. Class-1 Cooking operation. Stage #1 - Excavation, shoring, and structural work up to grade - issued 2019-05-13 Stage # 2 - Full Construction (excluding kitchen)- issued 2019-05-27 Stage # 3 - Full construction with Kitchen and daycare revision - issued 2019-09-13 | 1000
SP-2019-02489 | 2019-11-14 | 2838 OLIVER CRESCENT, Vancouver, BC V1V 1V1 | Sprinkler Permit | Residential | New | Completed | Residential - To install 11 sprinkler heads. Building permit work description: To construct a 2 storey laneway house building with an attached garage providing 1 parking space having vehicular access from the lane. * The entire building, INCLUDING THE ATTACHED GARAGE (if applicable), to be sprinklered to NFPA 13D Enhanced. | NULL
PP-2019-04900 | 2019-11-15 | 1919 LINDEN ROAD, Vancouver, BC V6M 1E6 | Plumbing Permit | Residential | Renovation | Completed | Residential - Renovation of Single family home Draintile and Outside sump | NULL
GP-2019-03662 | 2019-11-15 | 647 E 21ST AVENUE, Vancouver, BC V5V 1R8 | Gas Permit | Residential | Renovation | Cancelled | Residential - Furnace replacement NOTE: No building work alteration proposed | NULL
GP-2019-03657 | 2019-11-17 | 4994 RUBY STREET, Vancouver, BC V5R 4K2 | Gas Permit | Residential | Renovation | Completed | Residential - Installed new Lennox gas furnace 70000 BTU 96% efficiency.There is no building work alteration related this work | NULL
DB-2019-05152 | 2021-03-04 | 7212 LANCASTER PLACE, Vancouver, BC V5S 3B4 | Building Permit | Development and Building Permit (DB) | New Building | Issued | Low Density Housing - New Building - To construct a 2 storey laneway house building ($219,500.00) with an open parking pad providing 1 parking space over gravel, having vehicular access from the 20' Lane. Note: This is a 1 ½ storey building pursuant to the Zoning & Development By-law. The entire building to be sprinklered to NFPA 13D. 1. Covenant registered at the Land Title Office under CA8622941 2. No Strata Titling permitted 3. Schedule B: (Yatendra Kumar Sharma) P.Eng (778.863.7076) Structural & Geotechnical 4. BC Housing (7 Oak West Homes Ltd) NOTE: To achieve the required FSR. A floor space exclusion of 3% has been applied to this application as per section 11.17.24 of the district schedule, to accommodate improved building performance. Address assigned per approved plans. Fire and Emergency street access (walkway) to the laneway house is from Lancaster Place. Street access must be provided and maintained at all times. The building addresses are to be posted and to be visible from the street in accordance with the Building By-law. "Combustible projections or roof soffits on an exposing building face shall not project to less than .45m from the property line and shall be in compliance with VBBL 2014 9.10.15.5.(9)" ******THIS PERMIT HAS BEEN ISSUED UNDER THE REQUIREMENTS OF VBBL 2014 ****** *NEW HOUSE* Note: See DB-2019-05149 for Bldg 1 on site (principal bldg) addressed 7208 Lancaster Place. | 219500
SP-2019-02491 | 2019-11-15 | 2763 W 30TH AVENUE, Vancouver, BC V6L 1Y8 | Sprinkler Permit | Residential | Renovation | Completed | Residential - To install 1 sprinkler heads Case File CF-2019-008073 - *Mandatory Sprinkler Requirement: Item #1. Sprinkler head installation to conform with NFPA 13D 2010. Building permit work description: Interior alterations and a change of use from One-Family Dwelling to a new One-Family Dwelling with Secondary Suite and exterior alterations to replace the 9'-0" x 6'-8" sliding glass doors with a new 3'-0" x 6'-8" french door and 6'-0" x 6'-8" window at the basement floor level. | NULL
EP-2019-09812 | 2019-11-18 | TOTEM VISIT CENTRE - 1501 STANLEY PARK DRIVE, Vancouver, BC | Electrical Permit | Commercial | Tenant Improvement | Completed | Installation / Repair - Commercial - Voluntary upgrade of existing fire alarm system as per Bulletin 2018-004-BU/EL Option #1-C We will be removing an older conventional 4 zone panel and putting in a new 10 zone conventional panel and retesting devices. Nothing to add or replace as far as devices. A complete verification of the FAS in conformance with CAN/ULC-S537. | 700
PP-2019-04902 | 2019-11-15 | 2739 E 5TH AVENUE, Vancouver, BC V5M 1N3 | Plumbing Permit | Residential | New | Completed | Residential - Installing 1 Pump Sump and 1 Gravity Sump for SFD with SS | NULL
GP-2019-03665 | 2019-11-15 | 1296 E 27TH AVENUE, Vancouver, BC V5V 2L8 | Gas Permit | Residential | Renovation | Completed | Residential - Re and re furnace NOTE: No building work alteration proposed | NULL
GP-2019-03666 | 2019-11-15 | 3305 FLAGSTAFF PLACE, Vancouver, BC V5S 4K9 | Gas Permit | Residential | Renovation | Completed | Residential - Re and re furnace NOTE: No building work alteration proposed. Separate meter. | NULL
EP-2019-09814 | 2019-11-15 | 1644 W 6TH AVENUE, Vancouver, BC V6J 1R3 | Electrical Permit | Commercial | Tenant Improvement | Completed | Installation / Repair - Commercial - Electrical scope: Remove and replace lighting and feeders for HVAC units Building permit: To permit interior alterations to this existing Warehouse with ancillary office, to do voluntary upgrades, no change in occupancy. Energy Upgrade Selected: L4 - Lighting - Upgrade all Lighting Controls (per 9.4.1 of ASHRAE 90.1-2010) | 11842.68
EP-2019-09815 | 2019-11-26 | 3080 PRINCE EDWARD STREET, Vancouver, BC V5T 3N4 | Electrical Permit | Commercial | Tenant Improvement | Completed | Installation / Repair - Commercial - Electrical scope: Renovating receptacles, lights, new panel, Re/re smoke detector Building permit scope: Interior alterations only to provide upgrades to the Main Hospital Kitchen on the ground floor and to the Main Kitchen, Bamboo Kitchen, and Rehab Kitchen on the second floor of this existing Mount Saint Joseph Hospital building. Energy upgrade: L2 - Lighting - Upgrade all hard wired Lighting within scope of work area to High Efficiency light systems | 10000
EP-2019-09824 | 2019-11-15 | 1066 W HASTINGS STREET, Vancouver, BC V6E 4M1 | Electrical Permit | Commercial | Tenant Improvement | Completed | Installation / Repair - Commercial - Supply, install, program, test and commission video surveillance hardware. | 570
EP-2019-09818 | 2019-11-19 | 3780 QUEBEC STREET, Vancouver, BC V5V 3K4 | Electrical Permit | Residential | New | Issued | Installation / Repair - Residential - Electrical: heritage duplex house with range, car charger, new wiring, new service, pot lights, puck lights, sump pumps Building permit: Exterior and interior alterations to relocate the existing building south on the site, provide a one car parking space accessed from the rear lane, add a new rear deck on the south elevation, add additional floor area at the rear of the main floor, add two new dormers and to convert the existing building to an up-and-down multiple conversion dwelling building on this site. | 21000
EP-2019-09820 | 2019-11-15 | 700 W GEORGIA STREET, Vancouver, BC V7Y 1K8 | Electrical Permit | Commercial | Tenant Improvement | Completed | Installation / Repair - Commercial - #2700-27th floor (full floor) Electrical scope: Re-re lighting, add new receptacles and new data outlets Building permit: Interior alterations for existing full floor tenant on the 27th floor in this existing commercial building. Scope of work includes some demolition work, renovate portions of floor to create new offices (new partition walls, glazing, doors, finishes, millwork), mechanical, electrical and sprinkler work. Building Sprinklered – Separate sprinkler permit required for proposed sprinkler work. L2 - HVAC - Clean and Balance all Air Systems (per 6.7.2.3.2 of ASHRAE 90.1-2016) | 6000
EP-2019-08558 | 2019-10-02 | 431 E 58TH AVENUE, Vancouver, BC V5X 1W1 | Electrical Permit | Residential | New | Completed | Installation / Repair - Residential - Data cables and Telephone and door bell cables TV cables RG6 and Cat6, Security alarm and Cameras systems pre-wire and install LVT for Siren and Power supply , Vacuum systems for new SFD with SS | 5000
EP-2019-08561 | 2019-10-02 | 401 BURRARD STREET, Vancouver, BC V6C 3R2 | Electrical Permit | Commercial | Tenant Improvement | Completed | Installation / Repair - Commercial - 16th floor Re/re existing lighting and power outlets. Provide electrical power throughout floors to new fixtures. Rough in only infrastructure for data/communications. Provide security rough in cabling only. | 62500
EP-2019-08562 | 2019-10-02 | 800 BURRARD STREET, Vancouver, BC V6Z 2G7 | Electrical Permit | Commercial | Renovation | Completed | Installation / Repair - Commercial - Installation of sound masking devices and cables | 10500
DB-2019-04300 | 2019-12-10 | 555 BURRARD STREET, Vancouver, BC | Building Permit | Development and Building Permit (DB) | Addition / Alteration | Completed | Field Review - Addition / Alteration - Exterior alterations for membrane replacement at this existing plaza for commercial building at this site. Scope of work includes remove and replace existing planters and vegetation. Note: Landscape to be cleared under DP-2020-00733 - Minor Amendment. Note: Fire Departments path of travel accepted by Boris Turishev. OK for field review per E.Zlienty, Aug 30/19 OK for exterior changes per H.Shayan, Sept.26/19 | 1500000
EP-2019-08563 | 2019-10-02 | 800 BURRARD STREET, Vancouver, BC V6Z 2G7 | Electrical Permit | Commercial | Renovation | Completed | Installation / Repair - Commercial - 14th floor Installation of sound masking devices and cables | 10500
GP-2019-02990 | 2019-10-03 | 2626 FIR STREET, Vancouver, BC V6J 3B9 | Gas Permit | Commercial | Renovation | Completed | Commercial - Replace existing boiler | NULL
GP-2019-02989 | 2019-10-03 | 3808 W 2ND AVENUE, Vancouver, BC V6R 1K2 | Gas Permit | Residential | Addition | Completed | Residential - TO INSTALL 1 FURNACE | NULL
GP-2019-03660 | 2019-11-17 | 6750 KERR STREET, Vancouver, BC V5S 3C6 | Gas Permit | Residential | Renovation | Completed | Residential - Installed new Lennox gas furnace 96% efficiency, 70,000 BTU.There is no building work alteration related to this work | NULL
SP-2019-02492 | 2019-11-15 | 1765 W 8TH AVENUE, Vancouver, BC V6J 5C6 | Sprinkler Permit | Commercial | Tenant Improvement | Completed | Commercial - #101 - Ground Floor - Sprinkler modifications to an existing sprinkler system to suit new layout. This permit has been issued for sprinkler system alterations (add, relocate and remove) to the 2014 VBBL and NFPA 13, 2013 for Interior alterations only to provide improvements for a new General Office tenant on the ground floor (#101) in this existing College Place commercial building. Scope of work: demolish partition walls and remove doors, remove sink, construct new partition walls and doors, new fire separation wall at lobby, new glazing entry doors, lighting changes, electrical, plumbing and sprinkler work. This application does not include any of the following: 1. Not more than 20 sprinklers (add, relocate, or remove), 2. hydraulic calculations, 3. change in occupancy and /or hazard classification, 4. warehouse storage arrangements, 5. mobile compact storage arrangements, 6. alternative solutions, 7. changes to the sprinkler system supply piping (e.g. valves, mains, cross-mains, branch-lines, etc.), or 8. flexible sprinkler pipe. | NULL
PP-2019-04907 | 2019-11-15 | 107 W 14TH AVENUE, Vancouver, BC V5Y 1W8 | Plumbing Permit | Residential | Renovation | Completed | Residential - Replace sanitary sewer no building work permitted | NULL
EP-2019-09827 | 2019-11-18 | 1252 HORNBY STREET, Vancouver, BC V6Z 0A3 | Electrical Permit | Commercial | Tenant Improvement | Completed | Installation / Repair - Commercial - Electrical scope: - Remove the 3 existing junction boxes where chandeliers are currently. - Add one octagon junction box with backing in the center of the circular drop ceiling - Install owner supplied chandelier after the patching and repair work is completed on the drop ceiling in a separate trip - Supply and install (3) retro fit pot lights (Match Existing) in the lobby on the north wall to mirror the 3 near the door - Supply and install (1) new Galaxy recessed trim in the amenity room | 1300
BP-2019-05155 | 2020-01-02 | 888 BEACH AVENUE #811, Vancouver, BC V6Z 2P9 | Building Permit | Building Permit (BP) | Addition / Alteration | Issued | Field Review - Addition / Alteration - #811 Interior alterations to this existing 2-level dwelling unit to provide improvements to the kitchen and bath areas with work to include relocation of some bath fixtures and removal of some non-loadbearing walls and addition of more lighting fixtures in this existing multiple dwelling building. Ok for field review per L Clarke Nov 7, 2019 Energy Upgrade: L2 - SWH - Install low flow shower heads in all showers | 800000
EP-2019-09830 | 2019-11-15 | 792 W BROADWAY, Vancouver, BC V5Z 1H1 | Electrical Permit | Commercial | Addition | Completed | Installation / Repair - Commercial - Low voltage Security System Installation <30 V | 491.51
SP-2019-02493 | 2019-11-17 | 34 W 7TH AVENUE #201, Vancouver, BC | Sprinkler Permit | Commercial | Tenant Improvement | Completed | Commercial - #201-2nd floor - Relocation and installation of sprinkler heads to accommodate new layout. This permit has been issued for sprinkler system alterations (add, relocate and remove) to the 2014 VBBL and NFPA 13, 2013 for Interior alterations to provide tenant improvements for this new office space (#201) on the 2nd floor of this existing mixed use building. Scope of work: construct partition walls, new doors, electrical and sprinkler work for new tenant fit-out. See related DB-2019-01574 for the creation of this suite and subsequent Revision #1 for the new fire rated egress door with closer. This application does not include any of the following: 1. Not more than 20 sprinklers (add, relocate, or remove), 2. hydraulic calculations, 3. change in occupancy and /or hazard classification, 4. warehouse storage arrangements, 5. mobile compact storage arrangements, 6. alternative solutions, 7. changes to the sprinkler system supply piping (e.g. valves, mains, cross-mains, branch-lines, etc.), or 8. flexible sprinkler pipe. | NULL
DB-2019-05157 | 2019-12-13 | 5334 VICTORIA DRIVE, Vancouver, BC | Building Permit | Development and Building Permit (DB) | Addition / Alteration | Completed | Field Review - Addition / Alteration - Including the operational letter from Perform and Transforming dated November 7, 2019, for interior alterations to change of use from retail (Group E) to School-self improvement (Group D low occupancy) in this unit (5334 Victoria Drive) on the ground floor of this existing mixed-use building on this site. Scope of work: remove interior partition walls, doors, sinks, fixtures & equipment; install sink, millwork, new universal washroom, electrical and plumbing work. OK for field review as per Jamie Zhang, Nov.07/19 Notes: 1. This work has been designed to Vancouver Building Bylaw 2019 2.Maximum occupant load for this suite is 30 persons 3. A permanent sign, with lettering not less than 50 mm high with a 12 mm stroke, indicating the occupant load of 20 persons for the suite (per the operational letter dated Nov. 07,2019), shall be posted in a conspicuous location near the suite’s principal entrance. | 6000
EP-2019-08564 | 2019-10-01 | 209 E 20TH AVENUE, Vancouver, BC V1V 1V1 | Electrical Permit | Commercial | New | Expired | Temporary Power - Commercial - Temporary Power Pole Valid October 1, 2019 to September 30, 2020 | NULL
BP-2019-04303 | 2020-03-02 | 717 JERVIS STREET #2002, Vancouver, BC V6E 4L5 | Building Permit | Building Permit (BP) | Addition / Alteration | Completed | Field Review - Addition / Alteration - #2002 - 19th floor - Interior alterations to provide tenant improvements to this existing unit #2002 in this mixed use building on this site. Scope of work to include:Removal of non-load bearing walls in the kitchen and front hall closet. Update the appliances and fixtures thought both bathrooms and kitchen. New pot lights being installed in kitchen and dining area. New flooring, tile and paint throughout suite. OK For Field Review per A.Campbell - Sept.26.2019 This Permit has been Reviewed and Issued under the 2014 VBBL Note: 1. Energy Upgrade: L2 - Appliances - Upgrade to an Energuide/Energy Star appliance (fridge; dishwasher) 2. DBI to determine on site if structural sign off required for wall removals | 90000
DB-2019-04304 | 2019-11-22 | 888 DUNSMUIR STREET, Vancouver, BC V6C 3K4 | Building Permit | Development and Building Permit (DB) | Addition / Alteration | Cancelled | Field Review - Addition / Alteration - Exterior alterations to this existing commercial building to remove the existing box-style glass canopy and install a new glass and steel canopy. energy upgrade exempted: external alterations | 475000
DB-2019-04305 | 2020-02-05 | 728 W 17TH AVENUE, Vancouver, BC V5Z 1T9 | Building Permit | Development and Building Permit (DB) | New Building | Completed | Low Density Housing - New Building - 1.5 STOREY LANEWAY HOME + 1 OPEN PARKING To construct a 2 storey laneway house building ($189,820.00) with an open parking pad providing 1 parking space over gravel, having vehicular access from the 20' Lane. Note: This is a 1 ½ storey building pursuant to the Zoning & Development By-law. 1. Covenant registered at the Land Title Office under CA6236875 2. No Strata Titling permitted 3. A/C Unit not proposed for laneway house 4. Schedule B: (MOHAMED LUTHFY ) P.Eng (604.324.7868) Structural 5. Schedule B: (MOHAMED LUTHFY) P.Eng (604.324.7868) Geotechnical 6. BC Housing HPO Ruscitti Brothers Ventures Ltd. 604-916-4457 NOTE: To achieve the required FSR. A floor space exclusion of 3% has been applied to this application as per section 11.24.18 of the district schedule, to accommodate improved building performance. Address has been assigned per the approved plans as the fire/emergency access to the laneway house is from the EAST side. This access must be provided & maintained at 20' Lane at all times in accordance with the Building By-law. "Combustible projections or roof soffits on an exposing building face shall not project to less than .45m from the property line and shall be in compliance with VBBL 2014 9.10.15.5.(9)" The entire building, INCLUDING THE ATTACHED GARAGE (if applicable), to be sprinklered to NFPA 13D Enhanced. ******THIS PERMIT HAS BEEN ISSUED UNDER THE REQUIREMENTS OF VBBL 2014 AND THE GREEN HOMES PROGRAM****** *NEW MAIN HOUSE* Note: See DB-2017-04098 for Bldg 1 on site (principal bldg) addressed :#1- 728 W 17TH AVENUE. *SECONDARY SUITE* addressed#2-728 W 17th Av - secondary suite *LANEWAY HOUSE* #3-728 W 17th Av - Laneway House | 189820
GP-2019-02993 | 2019-10-03 | 2163 E 4TH AVENUE, Vancouver, BC V5N 1K7 | Gas Permit | Residential | Renovation | Completed | Residential - Furnace Re&re | NULL
BP-2019-04308 | 2019-12-23 | 4996 MOSS STREET, Vancouver, BC V5R 3T4 | Building Permit | Building Permit (BP) | Salvage and Abatement | Completed | Enquiry Centre - Salvage and Abatement - Interior alterations to allow salvage of non-structural building components prior to or during abatement work and removal of non-structural hazardous materials in this existing one-family dwelling. A separate building permit is required to demolish or deconstruct the building. QP declaration: Ramin Hamidnejad (Kinetic OHS Services Ltd.) (604) 988-0099 OK for SIPs without plans per L.Telefson, Sept.26/19 | 0
PP-2019-04306 | 2019-10-03 | 2889 E 12TH AVENUE, Vancouver, BC V5M 4T5 | Plumbing Permit | Commercial | Tenant Improvement | Completed | Commercial - Small renovation ** Amend 10/09/2019** add one more sink total of 3 sinks ** Amend 11/22/2019** adding 2 inside backflows adding 1 coffee machine line | NULL
EP-2019-08566 | 2019-10-02 | 8450 GRANVILLE STREET, Vancouver, BC V6P 4Z7 | Electrical Permit | Commercial | Addition | Completed | Installation / Repair - Commercial - Upgrade / alteration to existing alarm & CCTV systems | 11522
BP-2019-04309 | 2019-11-22 | 1501 W BROADWAY, Vancouver, BC V6J 4Z6 | Building Permit | Building Permit (BP) | Addition / Alteration | Completed | Field Review - Addition / Alteration - #220-2nd floor Interior alterations to provide improvements for General Office tenant in unit #220 in this existing commercial building. REVISION #1 - To change the original scope of work by removing from the original drawings the fire alarm devices for both audible and initiating, as they have now been removed from the design. See letter dated November 18, 2019 from Electrical Engineer Scott Richards. No change in value. No ASHRAE change (confirmed). Note: Building is sprinklered. DBI to determine on site if Fire Alarm audibility complies (discussed with S.Easby). Jan.14/20 jm OK for field review as per Eun Jeon Note: 1. Related to BP-2019-04349 for combing units (unit #210 & #220) into one unit (unit #220) and interior demolition only. Selected Energy Upgrade: L2 - HVAC - Clean and Balance all Air Systems (per 6.7.2.3.2 of ASHRAE 90.1-2016) | 177000
BP-2019-05158 | 2019-12-05 | 650 W 41ST AVENUE, Vancouver, BC V5Z 2M9 | Building Permit | Building Permit (BP) | Addition / Alteration | Completed | Field Review - Addition / Alteration - CRU#304 - Ground Level (mall) Interior alterations to provide tenant improvements for a new retail tenant on the ground level (CRU#304) in this existing retail mall building. Scope of work per VBBL 2019: construct partition walls for washroom and storage and consultation rooms, new storefront, folding grilles, new doors, finishes, lighting, electrical, mechanical, plumbing and sprinkler work. TENANT: Alive Health Centre Letters of Assurance submitted by: - Schedule A and Mechanical/Plumbing Schedule B, Mr. Kai Chen, P.Eng, 604.687.1800 - Electrical Schedule B, Steven Nemetz, P.Eng, 604.736.6562. Building Sprinklered – Separate sprinkler permit required for proposed sprinkler work. See related Certified Professional BP-2019-05239 (partial demolition of mall, construct below grade parkade, retail mall, office podium and 3 residential towers). OK for Field Review Nov 7, 2019 Processed THRU Fit Energy upgrade exemption: BOMA BESt | 70000
SP-2019-02494 | 2019-11-15 | 650 W GEORGIA STREET, Vancouver, BC V6B 4N9 | Sprinkler Permit | Commercial | Tenant Improvement | Completed | Commercial - #3000 - 30th Floor - To add and relocate sprinklers to make legal. This permit has been issued for sprinkler system alterations (add, relocate and remove) to the 2014 VBBL and NFPA 13, 2013 for Interior alterations to provide tenant improvements on the 30th floor (#3000) of this existing mixed use building. This application does not include any of the following: 1. Not more than 20 sprinklers (add, relocate, or remove), 2. hydraulic calculations, 3. change in occupancy and /or hazard classification, 4. warehouse storage arrangements, 5. mobile compact storage arrangements, 6. alternative solutions, 7. changes to the sprinkler system supply piping (e.g. valves, mains, cross-mains, branch-lines, etc.), or 8. flexible sprinkler pipe | NULL
GP-2019-03673 | 2019-11-17 | 1594 E 26TH AVENUE, Vancouver, BC V5N 2W2 | Gas Permit | Residential | Renovation | Completed | Residential - Installed new Lennox gas furnace 96% efficiency, 70,000 BTU.There is no building work alteration related to this work. | NULL
EP-2019-08567 | 2019-10-02 | 2372 W 4TH AVENUE, Vancouver, BC V6K 1P1 | Electrical Permit | Commercial | Addition | Completed | Installation / Repair - Commercial - Installation of security alarm system | 9300
PP-2019-04288 | 2019-10-03 | 2883 POINT GREY ROAD, Vancouver, BC | Plumbing Permit | Residential | New | Completed | Residential - Install irrigation system | NULL
GP-2019-02998 | 2019-09-27 | 3293 W 14TH AVENUE, Vancouver, BC V6K 2Y2 | Gas Permit | Residential | New | Completed | Residential - install 1 direct vent zero clearance natural gas fireplace ** Amend 09/27/2019*** this should be the main house not the LWH | NULL
GP-2019-02999 | 2019-10-03 | 2219 OAK STREET, Vancouver, BC V6H 3W6 | Gas Permit | Residential | New | Cancelled | Residential - install 1 direct vent zero clearance natural gas fireplace | NULL
EP-2019-08571 | 2019-12-23 | 733 SEYMOUR STREET, Vancouver, BC V6B 5J3 | Electrical Permit | Commercial | New | Issued | Installation / Repair - Commercial - New fire alarm system, tied in to existing Vancouver Centre 1 property at 650 W Georgia; Lighting; HVAC system power connections; Power receptacles and connections; Conduits for low tension systems; Grounding; Installation for new Vista Switch Room; Distribution equipment including new double-ended unit substation; Bus duct riser; life safety generator; emergency lighting. Construction of New Office high-rise building (shell) with below and above grade parking. The new structure will be connected to the existing building at 650 West Georgia on the ground floor and first basement (mall) level. >>>>>>>>>>>>>>> Amend: April 11th >Please amend primary service amperage from 200A to 350A Also please change "Service - Greater than or Equal to 800A 3P4W" to "Service - Lesser than or Equal to 800A 3P4W" >>>>>>>> Amend: March 3rd, 2022 -PLEASE AMEND PERMIT ADDRESS FROM 753 SEYMOUR TO 733 SEYMOUR AS REQUESTED BY CITY ELECTRICAL INSPECTOR | 4292806
GP-2019-03000 | 2019-10-03 | 5762 OLYMPIC STREET, Vancouver, BC V6N 1Z6 | Gas Permit | Residential | New | Completed | Residential - install 2 direct vent zero clearance natural gas fireplaces | NULL
PP-2019-04904 | 2019-11-15 | 965 GRANVILLE STREET, Vancouver, BC | Plumbing Permit | Commercial | Addition | Completed | Commercial - Installation of back flow preventer serving ice machine no building work permitted | NULL
GP-2019-03001 | 2019-10-03 | 8371 VICTORIA DRIVE, Vancouver, BC V5P 4A8 | Gas Permit | Residential | New | Completed | Residential - This is a new house with 4 fixtures ** Amend 09/16/2020***' range to rough in only | NULL
GP-2019-03006 | 2019-10-03 | 3056 E 45TH AVENUE, Vancouver, BC V5R 3C7 | Gas Permit | Residential | Renovation | Completed | Residential - Re and re tankless | NULL
GP-2019-03002 | 2019-10-03 | 8377 VICTORIA DRIVE, Vancouver, BC V5P 4A8 | Gas Permit | Residential | New | Completed | Residential - This is a new house with 4 fixtures. ** Amend 09/16/2020*** Range is rough in only | NULL
EP-2019-08568 | 2019-10-02 | 521 UNION STREET, Vancouver, BC V6A 2B7 | Electrical Permit | Residential | New | Expired | Temporary Power - Residential - temporary power pole on site Valid: October 2nd 2019 to Oct 1st 2020 | NULL
GP-2019-03004 | 2019-10-03 | 8381 VICTORIA DRIVE, Vancouver, BC V5P 4A8 | Gas Permit | Residential | New | Completed | Residential - This is a new house with 4 fixtures ** Amend 10/05/2020** Stoves and BBQ rough in only | NULL
BP-2019-04310 | 2019-10-30 | 3490 KINGSWAY #8, Vancouver, BC V5R 5L7 | Building Permit | Building Permit (BP) | Addition / Alteration | Completed | Field Review - Addition / Alteration - #8 - 1st floor Interior alterations for a new Retail Limited Food tenant (Jenjudan) in unit #8 on the 1st floor of this existing mixed use commercial and residential building. Scope of work includes work to modify partitions, new plumbing and kitchen layouts. Letter of Assurance submitted: Schedule (B) Plumbing by Alex P.L. Lee, P.Eng., 604.324.8763 Notes: 1. This kitchen is accepted as a Class 5 Cooking Operation. Sign to be posted "Cooking causing grease-laden vapours is not allowed. Exhaust system is designed for steam and heat removal only." 2. Grease laden vapour shall not be generated in this tenant space. Note that if type of cooking changes and if complaints are received by the Health Department, such as mould from too much moisture, over-heating in the work environment, objectionable odours, or build up of grease or smoke residue, the owner or manager is responsible to make the required corrections, such as menu change or applying for a new building permit to comply with the appropriate Class of Cooking Operation. 3. No more than 16 seats of any kind whether inside or outside are provided in the establishment. Energy Upgrade Selected: Upgrade to incoeporate space control system ( per 9.4.1.2 of Ashrea90.1-2016) | 89000
PP-2019-04289 | 2019-09-26 | 6426 DUNBAR STREET, Vancouver, BC V6N 1X6 | Plumbing Permit | Residential | Renovation | Completed | Residential - Install 2" water servicing Water Piping permit | NULL
PP-2019-04291 | 2019-11-26 | 350 SE MARINE DRIVE, Vancouver, BC V5X 2S5 | Plumbing Permit | Commercial | Tenant Improvement | Completed | Commercial - install 3 sinks, it is a kitchen sink. Building permit work description: Interior alterations to one room located on the mezzanine level of this existing retail store on this site. | NULL
GP-2019-03011 | 2019-10-03 | 3105 W 29TH AVENUE, Vancouver, BC V6L 1Y5 | Gas Permit | Residential | New | Completed | Residential - SUPPLY & INSTALL DIRECT VENT GAS FIREPLACE INSERT INTO EXISTING MASONRY CHIMNEY | NULL
PP-2019-04292 | 2019-10-03 | 1188 W GEORGIA STREET, Vancouver, BC V6E 4A2 | Plumbing Permit | Commercial | Tenant Improvement | Completed | Commercial - SUITE #1080 New sink location | NULL
EP-2019-08572 | 2019-10-03 | 1177 W HASTINGS STREET, Vancouver, BC V6E 2K3 | Electrical Permit | Commercial | Renovation | Completed | Installation / Repair - Commercial - 6th floor mechanical room Install 600volt 100amp 3phase feed to new splitter box. Hook up 3 15KW HWT's. Hookup (4) 3HP pumps and HOA starters. Hook up (1) 15HP pump with VFD. **no building work permitted** | 10000
EP-2019-08573 | 2019-10-02 | 409 INDUSTRIAL AVENUE, Vancouver, BC | Electrical Permit | Commercial | Renovation | Completed | Installation / Repair - Commercial - Adding LED track heads with new tracks | 3800
PP-2019-04293 | 2019-10-03 | 3828 W 11TH AVENUE, Vancouver, BC V6R 2K9 | Plumbing Permit | Residential | New | Completed | Residential - Lawn irrigation | NULL
EP-2019-08574 | 2019-09-30 | 3204 W BROADWAY, Vancouver, BC V6K 2H4 | Electrical Permit | Commercial | Tenant Improvement | Completed | Installation / Repair - Commercial - New service. New system for the Fire alarm. A/C , install lights and outlets. | 47600
PP-2019-04934 | 2019-11-25 | 728 W 17TH AVENUE, Vancouver, BC V5Z 1T9 | Plumbing Permit | Residential | New | Completed | Residential - SUMP Engineering Assurance letter will be submitted with the District Inspector on the site | NULL
EP-2019-09836 | 2019-11-20 | 1235 E 27TH AVENUE, Vancouver, BC V5V 2L9 | Electrical Permit | Residential | New | Completed | Installation / Repair - Residential - Electrical scope: duplex house wiring: service of 200 amps. Building permit: To construct a two-storey two-family dwelling ($709,500) with a detached accessory building (garage) at the rear providing 2 parking spaces, having vehicular access from the lane. 1. A/C units proposed at rear yard North elevation and adjacent porch East elevation. 2. No Bar sinks proposed 3. Schedule B: M.S. Dhillon P.Eng (604.537.6271) Structural & Geotechnical 4- HPO: Residential Builder- Ravi Construction Ltd. Building to be sprinklered to NFPA 13D requirements. **** Amend: January 8, 2020: Add A/C | 20000
EP-2019-09841 | 2019-11-15 | 732 E 13TH AVENUE, Vancouver, BC V5T 2L3 | Electrical Permit | Residential | New | Completed | Installation / Repair - Residential - wiring under ground cables and service Main Service 200 Amps Main House 100 Amps Secondary Suit 100Amps Lane Way 100 Amps | 8000
EP-2019-09842 | 2019-11-15 | 736 E 13TH AVENUE, Vancouver, BC V5T 2L3 | Electrical Permit | Residential | New | Completed | Installation / Repair - Residential - SERVICE RELOCATOIN DUE TO NEW LANEWAY HOUSE | 500
GP-2019-03674 | 2019-11-18 | 2626 E 47TH AVENUE, Vancouver, BC V5S 1C1 | Gas Permit | Residential | New | Completed | Residential - to install 1 boiler 1 range for new SFD with SS | NULL
GP-2019-03677 | 2019-11-18 | 1178 E 13TH AVENUE, Vancouver, BC | Gas Permit | Residential | New | Completed | Residential - to install 1 boiler 1 range 1 bbq | NULL
SP-2019-02495 | 2019-11-15 | 1058 MAINLAND STREET #115, Vancouver, BC V6B 2T4 | Sprinkler Permit | Commercial | Tenant Improvement | Completed | Commercial - #115 - ground floor - Relocate & add heads for the new layout This permit has been issued for sprinkler system alterations (add, relocate and remove) to the 2014 VBBL and NFPA 13, 2013 for Interior alterations for tenant improvement and change of use from Retail (E) to Heath Enhancement Centre (D) for a new tenant in unit #115 on the ground floor of this existing mixed-use building. Scope of work: -remove existing interior partition walls, plumbing fixtures, lighting and cabinetry and install new | NULL
PP-2019-04913 | 2019-11-18 | 3109 E 62ND AVENUE, Vancouver, BC V5S 2G4 | Plumbing Permit | Residential | New | Completed | Residential - Single family dwelling with suite, drainage waterlines and all plumbing rough in work. ** Amend 11/18/2019** add Building permit | NULL
EP-2019-09844 | 2019-11-27 | 938 HOWE STREET, Vancouver, BC V6Z 1N9 | Electrical Permit | Commercial | Renovation | Completed | Installation / Repair - Commercial - * Installation of new wall packs on Howe Street side of building. New conduit run required. * Replacement of existing down lights with GE LED retrofit down lights: replacing/adding up to 9 lighting fixtures on the site. No building alterations proposed. | 4200
GP-2019-03716 | 2019-11-20 | 5012 MANOR STREET, Vancouver, BC V5R 3Y3 | Gas Permit | Residential | Renovation | Completed | Residential - Re and re furnace NOTE: No building work alteration proposed | NULL
GP-2019-03717 | 2019-11-20 | 1188 PARK DRIVE, Vancouver, BC V6P 2J8 | Gas Permit | Residential | Renovation | Completed | Residential - Re and re furnace NOTE: No building work alteration proposed | NULL
SP-2019-02497 | 2019-11-19 | 700 W GEORGIA STREET, Vancouver, BC V7Y 1K8 | Sprinkler Permit | Commercial | Tenant Improvement | Completed | Commercial - #2700-27th floor (full floor) Interior alterations for existing full floor tenant on the 27th floor in this existing commercial building. Scope of work includes some demolition work, renovate portions of floor to create new offices (new partition walls, glazing, doors, finishes, millwork), mechanical, electrical and sprinkler work. Modifying 19 sprinkler heads *****This application does not include any of the following: 1. Not more than 20 sprinklers (add, relocate, or remove), 2. hydraulic calculations, 3. change in occupancy and /or hazard classification, 4. warehouse storage arrangements, 5. mobile compact storage arrangements, 6. alternative solutions, 7. changes to the sprinkler system supply piping (e.g. valves, mains, cross-mains, branch-lines, etc.), or 8. flexible sprinkler pipe. | NULL
BP-2019-04316 | 2021-06-02 | 7659 GRANVILLE STREET, Vancouver, BC V6P 4Y8 | Building Permit | Building Permit (BP) | New Building | Stage Issued | Certified Professional Program - New Building - To construct eighteen (18) side-by-side townhouse units (three row buildings) on top of a one-level underground storage garage having vehicular access from a Lane. This will be reviewed as a single building since the lowest level of the dwelling units continue down and are located at the same level as the storage garage. NOTE; the 2014 VBBL applies to this CP process permit application. Stage 1: Excavation & Shoring. June 2, 2021. B. Smith REVISION #1 (June 4/21. B, Smith): Excavation & Shoring plans have been amended to match changes on proposed DPMA (DP-2020-00674), at the West side of this site. Stage 2: Full Structural to Roof. July 19th, 2021. S.Le for B.Smith Stage 3: Full Construction - in review | 5000000
BP-2019-04314 | 2019-11-05 | 724 E 19TH AVENUE, Vancouver, BC V5V 1K3 | Building Permit | Building Permit (BP) | Addition / Alteration | Completed | Field Review - Addition / Alteration - To permit exterior and interior alterations to this existing single family dwelling with secondary suite on this inside with lane site. Parking pad at the rear with 2 parking spaces with access from the lane. Scope of work: Installing new bay window on North face of main floor. Reconfigure front staircase and porch and add canopy over porch. New cladding with rainscreen detail on north face. OK For Field Review as per A.Campbell - Sept.26.2019 DBI to check on site re: headroom clearance Schedule A & Schedule D-1 submitted per Jordan Buckshaw, 604-353-5104 Schedule B Architecture submitted per Jordan Buckshaw, 604-353-5104 REUP Submitted by: Dough Martin, 604-614-7985 Scope of work to include energy upgrade in accordance with Article 11.2.1.4 of the 2014 Vancouver Building By-law and as per the Energy Efficiency Upgrade Details noted in the Energuide Report. Note: 1 No strata-titling will be permitted. 2 An annual Vancouver Business License must be obtained prior to the rental of this approved one-family dwelling and/or secondary suite on this site. 3 Install interconnected, hardwired, 120 volt smoke alarms with battery back-up and silencing feature, in each sleeping unit and within 5m outside each sleeping areas on each storey as per Building Bylaw 9.10.19. 4 Install Carbon Monoxide Alarm as per Building By-Law 9.32.4.2. & Bulletin 2007-007-BU/EL 5 Upgrade work under Part 11 (based on value of work – energuide related Part 11.2.1.4.) | 8000
EP-2019-09845 | 2019-11-18 | 860 E 53RD AVENUE, Vancouver, BC V5X 1J6 | Electrical Permit | Residential | New | Completed | Installation / Repair - Residential - garage wiring for alarm DETACHED GARAGE To construct a single storey detached accessory building (garage) ($20,000.00) at the rear providing 2 parking spaces, having vehicular access from the lane. 1. Schedule B: (S.N. Biswas) P.Eng (604.250.8666) Structural & Geotechnical Address Information: Addresses have been assigned per the existing house – 860 E 53RD AVENUE, Vancouver, BC V5X 1J6. *EXISTING HOUSE* Note: See Bldg 1 on site (Existing Main House) addressed 860 E 53RD AVE. *NEW HOUSE* Note: See DB-2019-03121 for Bldg 2 on site (Laneway House) addressed 856 E 53RD AVE. **THIS PERMIT HAS BEEN ISSUED UNDER THE REQUIREMENTS OF VBBL 2014 AND THE GREEN HOMES PROGRAM** | 220
PP-2019-04916 | 2019-11-13 | 3080 PRINCE EDWARD STREET, Vancouver, BC V5T 3N4 | Plumbing Permit | Commercial | Tenant Improvement | Completed | Commercial - Interior alterations only to provide upgrades to the Main Hospital Kitchen on the ground floor and to the Main Kitchen, Bamboo Kitchen, and Rehab Kitchen on the second floor of this existing Mount Saint Joseph Hospital building. | NULL
PP-2019-04917 | 2019-11-21 | 1014 HOMER STREET, Vancouver, BC V6B 2W9 | Plumbing Permit | Commercial | Renovation | Completed | Commercial - #101 - 1014 Homer St Rough-in and finishing for plumbing fixtures for showroom. Interior alterations to provide improvements for new Retail Store tenant at unit #101 - 1014 Homer St in this existing commercial building. ********************* AMEND: Nov. 29th: Add 2 x interior sumps | NULL
EP-2019-09848 | 2020-01-14 | 1644 W 6TH AVENUE, Vancouver, BC V6J 1R3 | Electrical Permit | Commercial | Renovation | Completed | Installation / Repair - Commercial - Install new fire alarm system as per drawings submitted To permit interior alterations to this existing Warehouse with ancillary office, to do voluntary upgrades, no change in occupancy. Energy Upgrade Selected: L4 - Lighting - Upgrade all Lighting Controls (per 9.4.1 of ASHRAE 90.1-2010) Letters of assurance rcvd Hugh Cochlin Architect AIBC, AAA, MRAIC 604.879.0118 (schedule A) Letters of assurance rcvd Hugh Cochlin Architect AIBC, AAA, MRAIC 604.879.0118 (architectural) Letters of assurance rcvd Micheal J O'Keeffe, P. Eng., Struct. Eng., LEEP AP 604.734.8822 (structural) Letters of assurance rcvd Stephen Kooiman 604.298.4858 (mechanical and plumbing) Letters of assurance rcvd Elston Johnston 604.272.0105 (fire suppression systems) Letters of assurance rcvd Adam Franklin 604.298.4858 (electrical) Letters of assurance rcvd Marian Letavay, P. Eng 604.439.0922 (geotechnical) OK for Field review as Per P.Volpi - October 26.2018 Permits required for future tenants. | 8000
DB-2019-04315 | 2019-11-04 | 6055 BALSAM STREET, Vancouver, BC V6M 4C2 | Building Permit | Development and Building Permit (DB) | Addition / Alteration | Issued | Field Review - Addition / Alteration - Exterior alterations to replace pool deck and perimeter fence at the rear of this existing multiple dwelling building. OK for field review per L.Telefson Sept.26/19 OK for replacement of rear fence per plans per H.Shayan, Sept.26/19 Scope of work: - replace existing concrete pool deck with new - replace existing concrete block fence with wooden fence Letters of assurance submitted: Schedule (A) Commitment by Owner & Coordinating Registered Professional by Doug Clarke of Coast Apartments Ltd. and Douglas L. Massie, Architect, 604.264.1450 Schedule (B) Architectural by Doug Massie, Architect, 604.264.1450 Schedule (B) Plumbing by Ralph Cheng, P.Eng., 604.263.1305 Schedule (B) Structural by Dragan Todorovic, P.Eng., 604.264.1450 Note: No SU required per T.Wilson Sept.26 Energy checklist exempted: Site/External Alterations | 47000
SP-2019-02186 | 2019-09-27 | 6541 MAIN STREET, Vancouver, BC V5X 3H1 | Sprinkler Permit | Commercial | Tenant Improvement | Completed | Commercial - Modifications to existing sprinkler system for new tenant layout. Interior alterations to provide improvements for first tenant in this existing retail space with work to include new washroom, food prep area and maximum sixteen seats in this existing commercial/residence building. *********This application does not include any of the following: 1. Not more than 20 sprinklers (add, relocate, or remove), 2. hydraulic calculations, 3. change in occupancy and /or hazard classification, 4. warehouse storage arrangements, 5. mobile compact storage arrangements, 6. alternative solutions, 7. changes to the sprinkler system supply piping (e.g. valves, mains, cross-mains, branch-lines, etc.), or 8. flexible sprinkler pipe. | NULL
PP-2019-04295 | 2019-10-03 | 1969 W 15TH AVENUE, Vancouver, BC V6J 2L2 | Plumbing Permit | Commercial | Renovation | Completed | Commercial - 2 bathroom renovation on ground level unit. adding 1 shower . re locating a bathtub drain to a shower drain. re location of some drain stacks to allow for new beam. installing a tankless water heater in crawl space. | NULL
EP-2019-09851 | 2019-11-18 | 1100 MELVILLE STREET, Vancouver, BC V6E 4A6 | Electrical Permit | Commercial | Tenant Improvement | Completed | Installation / Repair - Commercial - To supply and install 1 20 amp and 1 40 amp feeders from panel IG to the indoor and outdoor units. To supply and install 1 new 15 amp circuit for TF 1 and 2 complete with disconnects. To supply and install new receptacle for the condensate pump. To remove the 40 amp breaker and feeder from Panel LP and Panel IG and return to owner . To supply and install new 60 amp breaker and feeder from Panel LP to the transformer and from the transformer a new 125 amp teck cable to Panel IG. | 5250
BP-2019-05162 | 2020-01-08 | 2625 FRANKLIN STREET, Vancouver, BC V5K 3W7 | Building Permit | Building Permit (BP) | Addition / Alteration | Completed | Enquiry Centre - Addition / Alteration - Interior alterations to replace all existing detection/audible signal devices, pull stations and panel of this existing elementary school. Scope of work complies with bulletin 2018-004-BU/EL, FAS work category 1. Letters of assurance rcvd A Hoffman 604.324.7122 | 124000
DB-2019-05163 | 2020-08-24 | 3105 E 1ST AVENUE, Vancouver, BC V5M 1B6 | Building Permit | Development and Building Permit (DB) | Addition / Alteration | Issued | High Density Housing / Commercial - Addition / Alteration - Exterior and interior alterations to provide upgrades to the existing kitchen and washrooms at the basement floor level , exterior alterations includes to install the landing with ramp on the north side, replace the sidings and remove two aluminum covers over the sunken patio on the east side and to re-clad the lower half of the east elevation of this existing Immaculate Heart of Mary Church (Roman Catholic) building on this site. Class 3 cooking proposed in the bottom level. Reviewed under the 2019 VBBL. Issued during the 2020 Pandemic. | 250000
GP-2019-03679 | 2019-11-08 | 2549 PRINCE ALBERT STREET, Vancouver, BC V5T 3W9 | Gas Permit | Residential | Tenant Improvement | Completed | Residential - Re and Re of hot water tank | NULL
PP-2019-04918 | 2019-11-21 | 1951 GLEN DRIVE, Vancouver, BC V6A 4J6 | Plumbing Permit | Commercial | Addition | Completed | Commercial - #187 Install dishwasher in office space All work done will be within the cabinet space. No walls, floors or drywall will need to be cut regarding the plumbing | NULL
PP-2019-04919 | 2019-11-20 | 1338 W BROADWAY, Vancouver, BC | Plumbing Permit | Commercial | Addition | Completed | Commercial - Add 1 sink #410 - 4th floor Interior alterations to change of use from Health Care Office to Health Enhancement Center in this unit #410 on the 4th floor in this existing commercial building on this site | NULL
GP-2019-03682 | 2019-11-18 | 343 E 36TH AVENUE, Vancouver, BC V5W 1C5 | Gas Permit | Residential | New | Completed | Residential - Gas fitting to boiler, range, bbq, fireplace. | NULL
PP-2019-04920 | 2019-11-20 | 1368 W GEORGIA STREET, Vancouver, BC V6E 4S2 | Plumbing Permit | Commercial | Addition | Completed | Commercial - Install backflow device for existing ice maker ********* Amend: January 8, 2020: This is for a new third device that was installed and needs to be inspected. Address to be changed to: 1368 W Georgia St | NULL
DB-2019-05164 | 2020-01-10 | 2135 VENABLES STREET, Vancouver, BC V5L 2J3 | Building Permit | Development and Building Permit (DB) | Addition / Alteration | Issued | Enquiry Centre - Addition / Alteration - 2137 Venables St Exterior and interior alterations to provide interior alterations to the main and second floors which include new windows in existing location down both side yards, removal of the washer/dryer from the garage replace the existing front and rear bay windows with new for this existing two family dwelling on this inside with lane site. Processed through CRC. Scope of work to include energy and building upgrades in accordance with Article 11.2.1.4 of the 2019 Vancouver Building By-law and as required by the District Building Inspector. This includes air sealing, attic insulation upgrade, and as required by the Energy Upgrade Proposal. ALL NEW WORK TO MEET VBBL 2019. Schedule B (Structural) submitted by P.R. Elischer, P.Eng, 604.738.0048 Energy Upgrade Proposal submitted by Navdeep Dhaliwal of Capital Home Energy, 604.773.0673 Landscape review is not required per L. Chiang, November 5, 2019 | 300000
GP-2019-03684 | 2019-11-08 | 4273 ELGIN STREET, Vancouver, BC V5V 4R5 | Gas Permit | Residential | Addition | Completed | Residential - re and re gas range | NULL
EP-2019-08577 | 2019-10-02 | 4070 W 33RD AVENUE, Vancouver, BC V6N 2J1 | Electrical Permit | Residential | New | Completed | Installation / Repair - Residential - complete wiring for new accessory building complete with 100 amp sub panel | 1000
GP-2019-03013 | 2019-10-08 | 4405 WALLACE STREET, Vancouver, BC V6S 2J5 | Gas Permit | Residential | Renovation | Completed | Residential - fixture is re/re: ONE BOILER | NULL
SP-2019-02188 | 2019-10-01 | 2735 W 39TH AVENUE, Vancouver, BC V6N 2Z3 | Sprinkler Permit | Residential | New | Completed | Residential - 1FD +SS new home | NULL
SP-2019-02189 | 2019-10-01 | 2731 W 39TH AVENUE, Vancouver, BC V6N 2Z3 | Sprinkler Permit | Residential | New | Completed | Residential - LWH NEW HOME | NULL
SP-2019-02190 | 2019-10-01 | 1084 E 57TH AVENUE, Vancouver, BC V5X 1T6 | Sprinkler Permit | Residential | New | Completed | Residential - 1FD + SS NEW HOME | NULL
EP-2019-08581 | 2019-10-02 | 700 W GEORGIA STREET, Vancouver, BC V7Y 1K8 | Electrical Permit | Commercial | Tenant Improvement | Completed | Installation / Repair - Commercial - Demo, rough in, communication, Install new pot lights and demo/relocate existing fixtures, new lighting control, new fire alarm and verification. | 20000
PP-2019-04296 | 2019-10-03 | 2309 NAPIER STREET, Vancouver, BC V1V 1V1 | Plumbing Permit | Residential | New | Completed | Residential - LWH ALL PLUMBING | NULL
PP-2019-04297 | 2019-09-27 | 2867 CAMBRIDGE STREET, Vancouver, BC V5K 1L9 | Plumbing Permit | Residential | New | Completed | Residential - two out side sumps with out pump | NULL
SP-2019-02202 | 2019-12-13 | 1545 E 58TH AVENUE, Vancouver, BC V5P 2C1 | Sprinkler Permit | Residential | New | Completed | Residential - Sprinklers to conform to NFPA 13-D New LWH | NULL
SP-2019-02204 | 2019-11-27 | 3760 ANZIO DRIVE, Vancouver, BC V5M 4E3 | Sprinkler Permit | Residential | New | Completed | Residential - Sprinklers to conform to NFPA 13-D New LWH | NULL
EP-2019-09856 | 2019-11-20 | 1504 E 60TH AVENUE, Vancouver, BC V5P 2H3 | Electrical Permit | Residential | New | Completed | Installation / Repair - Residential - laneway house wiring Building permit work description: To construct a 2 storey laneway house building with an attached garage and with an open parking pad providing 3 parking space having vehicular access from the lane. Note: This is a 1 1/2 storey building pursuant to the Zoning & Development By-law No A/C unit proposed The entire building, INCLUDING THE ATTACHED GARAGE (if applicable), to be sprinklered to NFPA 13D Enhanced. ******THIS PERMIT HAS BEEN ISSUED UNDER THE REQUIREMENTS OF VBBL 2014 AND THE GREEN HOMES PROGRAM** | 8000
DB-2019-05165 | 2021-01-04 | 2145 W 41ST AVENUE, Vancouver, BC | Building Permit | Development and Building Permit (DB) | Addition / Alteration | Issued | High Density Housing / Commercial - Addition / Alteration - Major Renovation Dividing the retail shell space at 2145 W 41 Street to 2 units, change the use and Major Occupancy Classification of one unit from retail (E) to restaurant (A2) and keeping the 2nd unit as shell retail space (E) in this one storey building on this site. Separate TI permit is required for tenant improvement of the retail shell unit. Note: 1- Occupant load of the restaurant (interior and staff) is 50 Persons 2- Class-1 cooking operation 3- This permit is reviewed under the requirements of VBBL 2014 4- Building permit is issued during 2021 pandemic crises | 220000
EP-2019-09859 | 2020-01-17 | 701 W GEORGIA STREET, Vancouver, BC V7Y 1K8 | Electrical Permit | Commercial | Tenant Improvement | Completed | Installation / Repair - Commercial - Data Cabling Install and finishing, Security wire rough in only **no building work permitted** Work will be done at the Rogers Kiosk | 9500
EP-2019-09860 | 2019-11-21 | 6391 FLEMING STREET, Vancouver, BC V5P 3G9 | Electrical Permit | Residential | New | Completed | Installation / Repair - Residential - laneway house new wiring main service 200 amps main house 100 amps laneway 100 amps amend permit December 02 2019: the address for this permit is 6391 Fleming st | 18000
GP-2019-03014 | 2019-10-03 | 249 E 47TH AVENUE, Vancouver, BC V5W 2A8 | Gas Permit | Residential | Renovation | Completed | Residential - installation of a high efficiency Furnace | NULL
GP-2019-03016 | 2019-10-03 | 2516 W 3RD AVENUE, Vancouver, BC V6K 1M1 | Gas Permit | Residential | New | Completed | Residential - to install 1 boiler 1 range 1 fireplace 1 bbq fireplace piping only ** Separate Meters for all three units** | NULL
GP-2019-03019 | 2019-10-03 | 3229 TRUTCH STREET, Vancouver, BC V6L 2T3 | Gas Permit | Residential | New | Completed | Residential - to install 1 boiler 2 range 4 fireplace 3 bbq fireplace piping only | NULL
GP-2019-03022 | 2019-10-03 | 4175 CROWN CRESCENT, Vancouver, BC V6R 2A8 | Gas Permit | Residential | Renovation | Completed | Residential - Replace high efficiency boiler | NULL
PP-2019-04303 | 2019-10-03 | 2115 W 40TH AVENUE #1301, Vancouver, BC V6M 1W4 | Plumbing Permit | Commercial | Renovation | Completed | Commercial - UNIT# 1301 Re-Re 1 kitchen, 2 bathrooms. | NULL
PP-2019-04304 | 2019-10-03 | 4123 YUCULTA CRESCENT, Vancouver, BC | Plumbing Permit | Residential | Renovation | Completed | Residential - Plumbing renovations for a 1fd | NULL
DB-2019-04321 | 2019-11-26 | 193 AQUARIUS MEWS #2908, Vancouver, BC V6Z 2Z2 | Building Permit | Development and Building Permit (DB) | Addition / Alteration | Completed | Field Review - Addition / Alteration - #2908 Exterior alterations to install an air conditioning unit in this unit #2908 on the 29th floor of this multiple dwelling building on the site. OK for field review S.Yu on Sept 27, 2019 OK for DB per H. Shayan on Sept 27, 2019 Letters of assurance rcvd B Vollering 604.365.3664 | 26528
BP-2019-04323 | 2019-11-01 | 7191 SELKIRK STREET, Vancouver, BC V6P 6J4 | Building Permit | Building Permit (BP) | Salvage and Abatement | Completed | Low Density Housing - Salvage and Abatement - Note: This is a Salvage and Abatement permit only and does not authorize any demolition or deconstruction work on the house. Once you have completed your salvage and Abatement send the report to enviro.report@vancouver.ca Once your project has been completed by the assigned Project Coordinator they will contact you with further instructions. For Building Permit DB-2019-04319 For Demolition permit DB-2019-04320 QP: Tarlochan (Terry) Sunar, BSc, AScT, MCA Environmental Consulting Inc.,604.805.1344 | 0
DB-2019-05166 | 2019-12-20 | 3985 W 24TH AVENUE, Vancouver, BC V6S 1M1 | Building Permit | Development and Building Permit (DB) | Addition / Alteration | Issued | Field Review - Addition / Alteration - Interior alterations and change of use from one family dwelling to allow for a secondary suite of the basement of the one family dwelling with secondary suite building on this site. OK for Field Review per I. Batt, Nov 08/2019 This permit has been issued under the requirements of VBBL 2019 Note: Relaxation of Regulation 10.21 (formerly 10.15) (Living Accommodation below-grade) per BOV Appeal# Z35451. Note: - No strata-titling will be permitted. - This is a two-storey building pursuant to the Zoning and Development By-law. - An annual Vancouver Business License must be obtained prior to the rental of this approved one-family dwelling and/or secondary suite on this site. | 15000
EP-2019-09883 | 2019-11-18 | 275 N KOOTENAY STREET, Vancouver, BC V5K 3R2 | Electrical Permit | Residential | Renovation | Completed | Installation / Repair - Residential - Electrical service upgrade from 100A to 200A and new wiring Interior and exterior alterations and new additions to this existing 2-storey one-family dwelling. Character merit will not be maintained. Scope of work includes; - enclosing back deck and adding FSR - finishing basement - full gut renovation with new interior layout - adding roof deck ***************** AMEND: Dec. 6, 2019 Size of the main feed 250 kcm | 25000
EP-2019-09865 | 2019-11-08 | 3625 SAWMILL CRESCENT, Vancouver, BC V1V 1V1 | Electrical Permit | Commercial | New | Expired | Temporary Power - Commercial - To provide temporary power to this site. | NULL
EP-2019-09862 | 2019-11-21 | 786 MILLBANK, Vancouver, BC V5Z 3Z3 | Electrical Permit | Residential | Renovation | Completed | Installation / Repair - Residential - Kitchen circuit relocate no building work permitted | 500
EP-2019-09863 | 2019-11-18 | 1055 CANADA PLACE, Vancouver, BC V6C 0C3 | Electrical Permit | Commercial | Addition | Completed | Installation / Repair - Commercial - #60 Installation of low voltage alarm system no building work permitted | 1000
EP-2019-09866 | 2019-11-18 | 1920 ALBERNI STREET, Vancouver, BC V6G 1B5 | Electrical Permit | Residential | Renovation | Completed | Installation / Repair - Residential - Unit #307 Rewire the kitchen. Install AFCI circuit for microwave. Wire and install 2 new LED pot lights controlled by a switch. Relocate switch for walk in closet. Rewire the bathroom. Relocate hood fan. Replace all the receptacles, switches and light fixtures. NOTE: there will be no alternation to the walls | 1950
PP-2019-04923 | 2019-11-20 | 78 MALTA PLACE, Vancouver, BC V5M 4C4 | Plumbing Permit | Residential | New | Completed | Residential - Plumbing work To construct a 2 storey with Cellar one-family dwelling with a detached accessory building (garage). at the rear providing 2 parking spaces, having vehicular access from the lane. ***NOTE for INSPECTOR(the bp dwgs were not filed, so we were not able to confirm the following: there is no bar sink on 2nd floor. But there is 1 sink at top floor when we stairs up to roof top patio just on little area before you goes out on patio. | NULL
EP-2019-09867 | 2019-11-18 | 1920 ALBERNI STREET, Vancouver, BC V6G 1B5 | Electrical Permit | Residential | Renovation | Completed | Installation / Repair - Residential - Unit # 708 Rewire the kitchen. Install AFCI circuit for microwave. Wire and install 2 new LED pot lights controlled by a switch. Relocate switch for walk in closet. Rewire the bathroom. Relocate hood fan. Replace all the receptacles, switches and light fixtures. NOTE: there will be no alternation to the walls | 1950
EP-2019-09868 | 2019-11-22 | 470 GRANVILLE STREET, Vancouver, BC V6C 1V5 | Electrical Permit | Commercial | Tenant Improvement | Completed | Installation / Repair - Commercial - #827 Extra Low Voltage - Installing new Burglar Alarm System no building work permitted | 2420.84
EP-2019-09869 | 2019-11-18 | 1188 BIDWELL STREET, Vancouver, BC V6G 2K6 | Electrical Permit | Commercial | New | Completed | Installation / Repair - Commercial - Electrical scope: Heat trace to wet stand pipe; electrical connections by others. Building permit: To construct a 22-storey mixed use building consisting of: 1st storey - 3 commercial units (shell)* 2nd-22nd storeys - 108 secured market rental units all over 4 levels of underground parking accessed from the lane. Change of RP (electrical engineer): Greg Lord, P.Eng (MCW Consultants) will replace Patrick Sum, P.Eng. Appropriate documentation is provided. Change of architect of record and CRP: Brady Dunlop has replaced Alan Boniface as of October 22, 2019. | 3675
PP-2019-04308 | 2019-10-04 | 2906 TRINITY STREET, Vancouver, BC V5K 1G2 | Plumbing Permit | Residential | New | Completed | Residential - Draintile, Sump, Sanitary, Rainwater Leeders | NULL
BP-2019-04324 | 2019-10-30 | 2140 BRIAR AVENUE #404, Vancouver, BC V6L 3E3 | Building Permit | Building Permit (BP) | Addition / Alteration | Completed | Field Review - Addition / Alteration - #404 Interior alterations only to provide improvements to this existing residential dwelling unit #404 at this existing The Briar Multiple Dwelling building. OK for field review as per Howie Chow, September 27, 2019. Schedule B Structural submitted per Tong Ngo, 604-372-2120 | 40000
EP-2019-08587 | 2019-10-02 | 1055 W HASTINGS STREET, Vancouver, BC V6E 2E9 | Electrical Permit | Commercial | Tenant Improvement | Completed | Installation / Repair - Commercial - UNIT#1130-11th floor Lighting Relocate and Install, Power Relocate and Install | 6592.8
PP-2019-04307 | 2019-12-11 | 1067 ROBSON STREET, Vancouver, BC V6E 1A9 | Plumbing Permit | Commercial | New | Completed | Commercial - Base Building Plumbing above ground To construct a new two storey commercial building (Group E retail ) as shell space for a future retail tenant. ** Amend 02/07/2020** Add fixtures to base building underground 1-JS 1- DF 2-WC 2-Lav 2-FD >>>>>>>>>> Amend Oct. 23 OP-2020-01290 - re: outside fountain | NULL
DB-2019-04327 | 2020-02-24 | 1032 E 14TH AVENUE, Vancouver, BC V5T 2N9 | Building Permit | Development and Building Permit (DB) | New Building | Completed | Low Density Housing - New Building - To construct a two-storey two-family dwelling ($680,050) with a detached accessory building (garage) at the rear providing 2 parking spaces, having vehicular access from the lane. Note: This is a 2 storey building pursuant to the Zoning and Development By-Law 1. No A/C units proposed 3. Schedule B: Jeff Allester, P.Eng (604-228-0518) Structural 3. Schedule B: Daniel Sims, P.Eng (604-785-8957) Geotechnical 4- HPO: Residential Builder- Saint Construction Management Ltd Address Note: Addresses have been assigned per the approved plans, access to the rear unit is from the east side. This access must be provided & maintained at all times and the building addresses posted to be visible from the street in accordance with the Building By-law. ******THIS PERMIT HAS BEEN ISSUED UNDER THE REQUIREMENTS OF VBBL 2014****** | 680050
EP-2019-09870 | 2019-11-18 | 1985 W BROADWAY, Vancouver, BC V6J 4Y3 | Electrical Permit | Commercial | Tenant Improvement | Completed | Installation / Repair - Commercial - 5th floor Provide 1 additional dedicated duplex receptacle in breakout area on 3rd floor as per attached sketch. Provide 4 additional dedicated duplex receptacles in lounge area on 4th floor as noted on revised ID-7. Provide 1 additional dedicated duplex receptacle in kitchen area on 5th floor as per attached sketch. | 1053.6
GP-2019-03685 | 2019-11-18 | 3278 W 10TH AVENUE, Vancouver, BC V6K 2L2 | Gas Permit | Residential | Renovation | Completed | Residential - Running new lines from meter to Boiler, BBQ Box, Range and Fireplace | NULL
BP-2019-05169 | 2020-01-08 | 333 TERMINAL AVENUE #700, Vancouver, BC V6A 4C1 | Building Permit | Building Permit (BP) | Addition / Alteration | Completed | Field Review - Addition / Alteration - #700 Interior alterations to provide improvements and to combine Vocational School units #700 & #706/#707 retaining #700 on the 7th floor of this commercial building on this site. OK for field review per A.Cashato, November 8, 2019 Notes: 1. Building inspector to determine on site is a separate sprinkler permit is required 2. Energy trigger chosen; L2 - Lighting - Upgrade to incorporate Automatic Full OFF (per 9.4.1.1.(h) of ASRHAE 90.1-2016) | 8000
BP-2019-05171 | 2020-03-12 | 8525 RIVER DISTRICT CROSSING, Vancouver, BC V5S 0C8 | Building Permit | Building Permit (BP) | Addition / Alteration | Completed | Certified Professional Program - Addition / Alteration - Tenant improvement for a new retail store with pharmacy (Shoppers Drug Mart) (first tenant improvement) NO DP REQUIRED AS PER JOHN GREER NOV 27/19 | 900000
BP-2019-05170 | 2020-03-12 | 749 W 64TH AVENUE, Vancouver, BC V6P 2L2 | Building Permit | Building Permit (BP) | Addition / Alteration | Completed | Field Review - Addition / Alteration - Interior and exterior alterations to alter layout and change the use of the existing laneway house on this site to an accessory building (garage) providing 3 parking spaces, with access from the rear of the existing one-family dwelling site. Scope of work includes the addition of 149ft² of floor area. OK for Field Review per I. Batt, Nov 08/2019 Note: Related to BOV Appeal No #Z35570. Schedule B - Structural, provided by P. Khorram, Builtex Engineering Group Ltd., 604.506.4446. | 32000
BP-2019-04328 | 2020-01-27 | 1032 E 14TH AVENUE, Vancouver, BC V5T 2N9 | Building Permit | Building Permit (BP) | Demolition / Deconstruction | Completed | Low Density Housing - Demolition / Deconstruction - To demolish the existing one family dwelling building ($15,000) on this site by means of deconstruction. Demo Declaration – clearview demolition (604)-535-3026 This permit is subject to the Green Demolition Bylaw (11023) Note: Pre-1950 recycling requirement: 75% of non-hazardous construction waste | 15000
GP-2019-03023 | 2019-09-27 | 3873 W 16TH AVENUE, Vancouver, BC V6R 3C6 | Gas Permit | Residential | Addition | Completed | Residential - re and re gas range | NULL
PP-2019-04310 | 2019-10-03 | 732 E 13TH AVENUE, Vancouver, BC V5T 2L3 | Plumbing Permit | Residential | New | Completed | Residential - 1 outside sump with out pump | NULL
EP-2019-08591 | 2019-10-01 | 1260 HARWOOD STREET, Vancouver, BC V6E 1S4 | Electrical Permit | Residential | Renovation | Completed | Installation / Repair - Residential - Unit 712. Install new 20A circuits for countertop and peninsula receptacles. Install circuits for dishwasher and microwave. Re-wire the bathroom and install new GFCI receptacle. Install low voltage transformer and wire new thermostat. Replace all switches, light fixtures and receptacles. NOTE: There will be no alteration to the walls. | 1950
GP-2019-03027 | 2019-09-27 | 2328 VINE STREET, Vancouver, BC V6K 3K5 | Gas Permit | Residential | Renovation | Completed | Residential - HWT re&re | NULL
GP-2019-03026 | 2019-10-03 | 872 E 58TH AVENUE, Vancouver, BC V5X 1W5 | Gas Permit | Residential | New | Completed | Residential - Complete boiler and range and bbq and piping | NULL
SP-2019-02194 | 2019-10-01 | 798 GRANVILLE STREET, Vancouver, BC V6Z 3C3 | Sprinkler Permit | Commercial | Tenant Improvement | Completed | Commercial - #200-2ND FLOOR/3RD STOREY Add/Relocate sprinkler heads to suit new layout. Interior alterations only to provide improvements to this existing Retail Store use at unit #200 on the 2nd floor/3rd storey of this existing commercial building. Scope of work: minor demolition of partition walls and ceiling tiles, construct new partition walls, doors, millwork, finishes, electrical, mechanical and sprinkler work. TENANT: Best Buy Canada Ltd. *****This application does not include any of the following: 1. Not more than 20 sprinklers (add, relocate, or remove), 2. hydraulic calculations, 3. change in occupancy and /or hazard classification, 4. warehouse storage arrangements, 5. mobile compact storage arrangements, 6. alternative solutions, 7. changes to the sprinkler system supply piping (e.g. valves, mains, cross-mains, branch-lines, etc.), or 8. flexible sprinkler pipe. | NULL
DB-2019-05172 | 2020-04-08 | 2220 ADANAC STREET, Vancouver, BC V5L 2E8 | Building Permit | Development and Building Permit (DB) | Addition / Alteration | Expired | Low Density Housing - Addition / Alteration - Exterior and interior alterations to renovate and change use of this existing 2-storey one-family dwelling to one family dwelling with a secondary suite. Structural schedule signed and sealed by Paul W.S. Miskimmin, 604.454.7199 Renovation energy upgrade prepared by Scott Silverthorn, 604.787.1952 Entire building to be sprinklered to NFPA 13D. | 490671
PP-2019-04925 | 2019-11-18 | 420 CAMPBELL AVENUE, Vancouver, BC V6A 3K1 | Plumbing Permit | Commercial | Renovation | Completed | Commercial - #420 Repair following a fire Alterations for fire/water damage repair to this dwelling unit in this existing mixed use building. Scope of work includes replace all interior finishes, replace windows on 2nd floor only per submitted scope of construction. (reference to: IA-2019-01033) | NULL
GP-2019-03686 | 2019-11-18 | 540 E 29TH AVENUE, Vancouver, BC V5V 2R9 | Gas Permit | Residential | New | Completed | Residential - Installation of 1 gas fireplace- venting and hook up only | NULL
PP-2019-04924 | 2019-11-19 | 2526 W 3RD AVENUE, Vancouver, BC V6K 1M1 | Plumbing Permit | Residential | Renovation | Completed | Residential - plumbing fixtures re: Interior and exterior alterations and change of use to this existing character assessed two-storey with basement one-family dwelling with 5 housekeeping units into a one-family dwelling with a secondary suite, with two surface parking spaces and a single car garage with vehicular access from the rear. Scope of work: - move house 2.9' to the east so that it is centered on the lot - add secondary suite | NULL
GP-2019-03688 | 2019-11-08 | 2160 W 37TH AVENUE, Vancouver, BC V6M 1N8 | Gas Permit | Residential | Tenant Improvement | Completed | Residential - Re&re hot water tank | NULL
GP-2019-03687 | 2019-11-18 | 2526 W 3RD AVENUE, Vancouver, BC V6K 1M1 | Gas Permit | Residential | Renovation | Completed | Residential - House lift complete redo of the home. amend permit Sept 1 2020: This Fireplace will be 80,000 BTU's - add fireplace | NULL
GP-2019-03028 | 2019-09-27 | 1490 E 27TH AVENUE, Vancouver, BC V5N 2W5 | Gas Permit | Residential | Renovation | Completed | Residential - HWT re&re | NULL
BP-2019-04331 | 2019-11-27 | 2040 CORNWALL AVENUE #108, Vancouver, BC V6J 1E1 | Building Permit | Building Permit (BP) | Addition / Alteration | Completed | Field Review - Addition / Alteration - #108 Interior alterations only to provide improvements to this existing residential dwelling unit #108 as this existing Multiple Dwelling building. Scope of work: remove & install interior walls , re-wiring and re-plumbing, update kitchen & bathroom, new flooring. OK for field review and district building inspector to verify if the full height partition is load bearing or not as per Ian Mackie's previous on call review, Howie Chow, September 27, 2019. Energy Upgrade: L2 - Lighting - Install lighting dimmer, timers, and/or motion detectors on interior lights | 30000
SP-2019-02196 | 2019-10-01 | 1055 W HASTINGS STREET, Vancouver, BC V6E 2E9 | Sprinkler Permit | Commercial | Tenant Improvement | Completed | Commercial - #1820 - 18TH FLOOR To relocate sprinklers to make legal. interior alterations to provide improvements to this existing office tenant on the 18th floor (#1820) of this existing commercial building on the site. *****This application does not include any of the following: 1. Not more than 20 sprinklers (add, relocate, or remove), 2. hydraulic calculations, 3. change in occupancy and /or hazard classification, 4. warehouse storage arrangements, 5. mobile compact storage arrangements, 6. alternative solutions, 7. changes to the sprinkler system supply piping (e.g. valves, mains, cross-mains, branch-lines, etc.), or 8. flexible sprinkler pipe. | NULL
BP-2019-04332 | 2019-10-24 | 2265 W 3RD AVENUE, Vancouver, BC V6K 1L5 | Building Permit | Building Permit (BP) | Addition / Alteration | Completed | Field Review - Addition / Alteration - To permit exterior alterations to this existing multiple dwelling building on this site. Scope of work to include: Remove and replace some railings and decks, drawings show railings and decks that were done in the past and with this current permit. Materials and appearance to match existing, as per Planner DBI to Determine on site if Structural signed off Required OK For Field Review per A.Campbell & M.Carstairs - Oct.7.2019 No Energy Upgrade Required, Exterior work Only Permitted | 25000
PP-2019-04927 | 2019-11-19 | 727 W 50TH AVENUE, Vancouver, BC V6P 1A4 | Plumbing Permit | Residential | New | Completed | Residential - Plumbing To construct a 2 storey one-family dwelling with a secondary suite located in the Basement with an open parking pad, providing 1 parking space, having vehicular access from the 20' Lane. | NULL
PP-2019-04930 | 2019-11-19 | 1320 NANTON AVENUE, Vancouver, BC V6H 2C9 | Plumbing Permit | Residential | New | Completed | Residential - backflow preventor for irrigation | NULL
SP-2019-02499 | 2019-11-19 | 488 HELMCKEN STREET #314, Vancouver, BC V6B 6E4 | Sprinkler Permit | Residential | Tenant Improvement | Completed | Residential - KITCHEN RENOVATION HAS A BULKHEAD CHANGE AND A SPRINKLER HORIZONTAL SIDE WALL HEAD NEEDS TO BE RELOCATED TO EDGE OF NEW BULKHEAD #No building alterations being done. *********This application does not include any of the following: 1. Not more than 20 sprinklers (add, relocate, or remove), 2. hydraulic calculations, 3. change in occupancy and /or hazard classification, 4. warehouse storage arrangements, 5. mobile compact storage arrangements, 6. alternative solutions, 7. changes to the sprinkler system supply piping (e.g. valves, mains, cross-mains, branch-lines, etc.), or 8. flexible sprinkler pipe. | NULL
SP-2019-02500 | 2019-11-19 | 289 ALEXANDER STREET #203, Vancouver, BC V6A 4H6 | Sprinkler Permit | Residential | Tenant Improvement | Completed | Residential - Interior alterations to provide improvements to suite (#203) on the 2nd floor of this existing multiple dwelling building on this site. Scope of work includes kitchen, bathroom updates and to remove non-load bearing wall. RELOCATION OF SINGLE HEAD TO REBUILT LAUNDRY CLOSET **Sprinkler system shall conform to the requirements of NFPA -13D *****This application does not include any of the following: 1. Not more than 20 sprinklers (add, relocate, or remove), 2. hydraulic calculations, 3. change in occupancy and /or hazard classification, 4. warehouse storage arrangements, 5. mobile compact storage arrangements, 6. alternative solutions, 7. changes to the sprinkler system supply piping (e.g. valves, mains, cross-mains, branch-lines, etc.), or 8. flexible sprinkler pipe. | NULL
GP-2019-03689 | 2020-06-17 | 6311 LARCH STREET, Vancouver, BC V6M 4E8 | Gas Permit | Residential | Addition | Completed | Residential - Installing and Testing of Wolf 36 Inch Pro Style Dual Fuel Range | NULL
GP-2019-03690 | 2019-11-20 | 1946 LAKEWOOD DRIVE, Vancouver, BC V5N 4T5 | Gas Permit | Residential | New | Completed | Residential - Installing and Testing of Bertazzoni 36 Inch Gas Range. Building permit work description: To construct a 2 storey one-family dwelling with a detached accessory building (garage), at the rear providing 2 parking spaces, having vehicular access from the lane. | NULL
GP-2019-03691 | 2019-11-20 | 1633 SE MARINE DRIVE, Vancouver, BC V5P 2R5 | Gas Permit | Residential | New | Completed | Residential - Installing and Testing of Jenn-Air 36 Inch Dual Fuel Range. Building permit work description: To construct a 2 storey one-family dwelling with an unfinished basement. Note: Unfinished basement is proposed. any alteration to basement will require the director of planning approval. | NULL
GP-2019-03692 | 2019-11-20 | 516 E 20TH AVENUE, Vancouver, BC V5V 1M8 | Gas Permit | Residential | New | Completed | Residential - Installing and Testing of Miele 36 Inch Gas Range. Building permit work description: To construct a 2 storey + bsmt one-family dwelling with a secondary suite located on the bsmt floor with a detached accessory building and an attached garage in basement, at the front providing 2 parking spaces, having vehicular access from the Street. | NULL
EP-2019-09871 | 2019-11-18 | 415 E 45TH AVENUE, Vancouver, BC V1V 1V1 | Electrical Permit | Residential | New | Completed | Installation / Repair - Residential - Alarm Telephone Tv Rough in And Complete security alarm Site Contact .Adnan 604-723-4999 Building permit: To construct a 1 1/2 storey laneway house building ($161,250) with an on-grade parking providing 1 parking space having vehicular access from the lane. 1- Covenant registered at the Land Title Office under CA6622621 2- No strata titling permitted. 3- No A/C unit proposed. 4- B1/B2. CESAR PARAYNO, P.Eng (604-241-9638) Structural & Geotechnical 5- West exposing building face shall be 1 hr FRR, non-combustible insulation and cladding and solid soffit with tempered glazing. 6- HPO: Mountain Heights Development Ltd 7- Transformer on NE corner of lot, construction within 20' to be non-combustible. | 1000
GP-2019-03694 | 2019-11-20 | 749 E 22ND AVENUE, Vancouver, BC V5V 1V5 | Gas Permit | Residential | Addition | Completed | Residential - Gas Stove installation NOTE: No building work alteration proposed | NULL
EP-2019-09872 | 2019-11-20 | 943 W BROADWAY, Vancouver, BC V5Z 4E1 | Electrical Permit | Commercial | Tenant Improvement | Completed | Installation / Repair - Commercial - Re-re parkade lighting from T12 to LED. Add gate power for Level P4. Add sub-panel to Level P4 for general purpose receptacles. | 5000
GP-2019-03696 | 2019-11-20 | 521 UNION STREET, Vancouver, BC V6A 2B7 | Gas Permit | Residential | Renovation | Completed | Residential - New gas piping. Rough in and finishing. Range, Boiler and BB-Q NOTE: Separate meter as per contractor Building permit work description: To convert the existing two-storey + basement one-family dwelling, under a Heritage Revitalization Agreement, to a multiple conversion dwelling consisting of a one-family dwelling with secondary suite.Scope of work includes demolition of rear portion of the building. | NULL
GP-2019-03698 | 2019-11-20 | 525 UNION STREET, Vancouver, BC V6A 2B7 | Gas Permit | Residential | New | Completed | Residential - New gas piping. Rough in and finishing. Range, Boiler and Bb-q Building permit work description To construct a new three storey one-family infill dwelling with an attached two car garage, having vehicular access from the lane, on this existing site. | NULL
SP-2020-00019 | 2020-01-07 | 1017 LAKEWOOD DRIVE, Vancouver, BC V5L 3K4 | Sprinkler Permit | Residential | New | Completed | Residential - new sprinkler installation To construct a two-storey two-family dwelling with two secondary suites. with a detached accessory building (garage) at the rear providing 3 parking spaces, having vehicular access from the lane. | NULL
SP-2019-02738 | 2019-12-13 | 2084 E 54TH AVENUE, Vancouver, BC V5P 1Y6 | Sprinkler Permit | Residential | New | Completed | Residential - To construct a 2 storey one-family dwelling with a secondary suite located in the Basement with a detached accessory building (LWH), at the rear providing 1 parking spaces, having vehicular access from the lane. | NULL
PP-2019-04312 | 2019-10-03 | 4043 DUNBAR STREET, Vancouver, BC V6S 2E5 | Plumbing Permit | Residential | Renovation - Dwelling Unit(s) only | Completed | Residential - To install one outside sump | NULL
EP-2019-08595 | 2019-10-02 | 2233 W 41ST AVENUE, Vancouver, BC V6M 2A3 | Electrical Permit | Commercial | Addition | Completed | Installation / Repair - Commercial - Installation of alarm system | 1000
EP-2019-08597 | 2019-10-08 | 777 HORNBY STREET, Vancouver, BC V6Z 1S4 | Electrical Permit | Commercial | Tenant Improvement | Completed | Installation / Repair - Commercial - #1860 Demo and make safe all electrical New Lighting New Power Voice Data Cabling | 14300
PP-2019-04318 | 2019-10-03 | 2479 E 6TH AVENUE, Vancouver, BC V5M 1P9 | Plumbing Permit | Residential | New | Issued | Residential - laneway plumbing | NULL
EP-2019-08598 | 2019-10-02 | 3575 W 33RD AVENUE, Vancouver, BC V6N 2H3 | Electrical Permit | Residential | New | Completed | Installation / Repair - Residential - tv,telephone alarm prewire and complete | 3000
EP-2019-08601 | 2019-10-03 | 561 W 61ST AVENUE, Vancouver, BC V6P 2B4 | Electrical Permit | Residential | New | Expired | Temporary Power - Residential - TEMP POWER POLE VALID SEPT 27/2019 TIL SEPT 26/2020 Install power pole,meter base,electrical panel,ground plate,wiring circuits for GFCI outlet. | NULL
BP-2019-04335 | 2019-10-15 | 3025 KNIGHT STREET, Vancouver, BC V5N 3K5 | Building Permit | Building Permit (BP) | Addition / Alteration | Completed | Field Review - Addition / Alteration - To permit exterior and interior alterations following a vehicle collision into the North Corner of this existing two family dwelling on inside with lane site. This permit is to validate the repair work only to the North face of the building due to a vehicle collision. Any unauthorized work on this site, existing or otherwise, is neither recognized nor approved and may be subject to enforcement action. OK For Field Review as per A.Campbell - Sept.27.2019 No Energy Upgrade Required for Repair work, Exterior walls to meet Effective R-22 and new windows to meet USI 1.4 as per VBBL 2014. Schedule B - Structural - S.Bae - (P.Eng) - 778.302.8224 | 35000
EP-2019-08606 | 2019-09-30 | NULL | Electrical Permit | Commercial | NULL | Expired | Special Event - Provide temporary electrical distribution fed from a 55kw generator for special event 'Run for the Cure'. Set-up on October 5th and event on October 6th. | NULL
EP-2019-08607 | 2019-10-02 | 3408 CROWLEY DRIVE, Vancouver, BC V5R 6C3 | Electrical Permit | Commercial | New | Completed | Installation / Repair - Commercial - DDC upgrade to Makeup Air Units & Boiler status including network. No Building Alterations | 37000
GP-2019-03034 | 2019-10-03 | 822 W 59TH AVENUE, Vancouver, BC V6P 1X7 | Gas Permit | Residential | New | Completed | Residential - Venting and hook up only | NULL
EP-2019-08608 | 2019-10-02 | 1372 E 21ST AVENUE, Vancouver, BC V5V 1T2 | Electrical Permit | Residential | New | Completed | Installation / Repair - Residential - Re and Re existing 60A Panel (There is no change in Service) Permit and Inspection Included Supply and install a 30A CEB Breaker - Run teck cable from panel to the garage under ground - Trench from the house to the garage under the concrete pathway. - Supply and install 14-30 NEMA Receptacle in the garage - Supply and install a 14-30 NEMA Receptacle in the basement - Supply and install a manual transfer switch **no building work permitted** | 2700
DB-2019-04336 | 2020-11-20 | 3519 HULL STREET, Vancouver, BC V5N 4R8 | Building Permit | Development and Building Permit (DB) | New Building | Issued | Low Density Housing - New Building - 2 STOREY 2FD + SS + DETACHED 2 CAR GARAGE + 1 OPEN PARKING To construct a 2 storey two-family dwelling with a secondary suite located in the Basement ($747,300.00) with a detached accessory building (2 car garage) and 1 parking space over gravel, at the rear providing 3 parking spaces in total, having vehicular access from the lane. 1. Building Permit DB-2019-04336 has been suspended pending completion of the associated (green) Demolition Permit BP-2019-04511. 2. Covenant registered at the Land Title Office under CA7055573 3. A/C Unit proposed at rear yard 4. No bar sink proposed 5. Schedule B: (Xian Min Lily Qiu) P.Eng (778 321 5377) Structural 6. Schedule B: (Zhao Guan) P.Eng (778 868 5635) Geotechnical 7. BC Housing (Panesar Construction Group Inc) This is a 2 storey building pursuant to the Zoning and Development By-Law ******THIS PERMIT HAS BEEN ISSUED UNDER THE REQUIREMENTS OF VBBL 2014 ****** All rooms adjacent to East and West exposing building face shall be sprinklered. "Combustible projections or roof soffits on an exposing building face shall not project to less than .45m from the property line and shall be in compliance with VBBL 2014 9.10.15.5.(9) The entire building, INCLUDING THE ATTACHED GARAGE (if applicable), to be sprinklered to NFPA 13D. Any alterations or conversions to the attached garage (if applicable) to habitable living space shall not be permitted without first obtaining the approval of the Director of Planning and the Chief Building Official. Thermal protection measures and Laneway house design guidelines shall be required to be met prior to the approval of the conversion. Addressing Note: 3517 Hull St - Back Unit - One Dwelling (west portion of 1st & 2nd floor and crawl space) 3519 Hull St - Front Unit - One Dwelling (east portion of 1st & 2nd floor) *Primary 3521 Hull St - Front Unit - Secondary Suite (east portion of basement) | 747300
GP-2019-03699 | 2019-11-09 | 2264 W KING EDWARD AVENUE, Vancouver, BC V6L 3B8 | Gas Permit | Residential | Renovation | Completed | Residential - Water Heater Replacement 40M | NULL
PP-2019-04938 | 2019-11-19 | 354 E 39TH AVENUE, Vancouver, BC V5W 1K4 | Plumbing Permit | Residential | New | Completed | Residential - plumbing for new DUPLEX | NULL
PP-2019-04939 | 2019-11-19 | 346 E 39TH AVENUE, Vancouver, BC V5W 1K4 | Plumbing Permit | Residential | New | Completed | Residential - Plumbing fixtures To construct a 2 storey two-family dwelling with a detached accessory building (garage) providing 2 parking spaces having vehicular access from the lane. | NULL
PP-2019-04936 | 2019-11-19 | 2432 W 13TH AVENUE, Vancouver, BC V6K 2S8 | Plumbing Permit | Residential | New | Issued | Residential - Plumbing for: a 1.5 storey laneway house building providing 1 on grade parking space, having vehicular access from the lane. | NULL
SP-2019-02562 | 2019-11-21 | 3547 PENTICTON STREET, Vancouver, BC V5M 2T5 | Sprinkler Permit | Residential | New | Completed | Residential - Install sprinklers in LWH | NULL
PP-2019-04963 | 2019-11-20 | 2854 W 18TH AVENUE, Vancouver, BC V6L 1B6 | Plumbing Permit | Residential | New | Completed | Residential - PLUMBING for: To construct a 2 storey laneway house building with an open parking pad providing 1 parking space over gravel, having vehicular access from the 20' Lane. *Amend 03/30/2020** add One sink and one Inside sump | NULL
GP-2019-03700 | 2019-11-22 | 2505 WILLIAM STREET, Vancouver, BC V5K 2Y3 | Gas Permit | Residential | New | Completed | Residential - Gas pipe and fixture installation {new construction} Range, boiler, bb-q and fireplace Building permit work description: To construct a 2 storey one-family dwelling with a secondary suite located in the north side of Basement | NULL
PP-2019-04937 | 2019-11-19 | 2678 W 22ND AVENUE, Vancouver, BC V6L 1M2 | Plumbing Permit | Residential | New | Expired | Residential - backflow preventer for lawn irrigation system | NULL
EP-2019-09879 | 2019-11-19 | 3581 E 45TH AVENUE, Vancouver, BC V5R 3G5 | Electrical Permit | Residential | Renovation | Completed | Installation / Repair - Residential - Smoke alarm replacement. Related to: CF-2019-008688 | 300
EP-2019-09880 | 2019-11-18 | 3969 W 13TH AVENUE, Vancouver, BC V6R 2T1 | Electrical Permit | Residential | New | Completed | Installation / Repair - Residential - Electrical scope: New home wiring for entire house. Building permit: To construct a 2 storey one-family dwelling with detached existing garage providing 2 parking spaces, having vehicular access from the lane. 1.* Structural engineer: Dan Wickie(604-484-2859) 2.* Geo technical Engineer:Kim Chau Chung (604-362-7398) 3.* HPO: Nestworks Construction Ltd 4.* No Ac unit proposed 5.* 8' bar sink proposed in cellar Combustible projections or roof soffits on an exposing building face shall not project to less than .45m from the property line and shall be in compliance with VBBL 2014 9.10.15.5.(9)" The entire building, INCLUDING THE ATTACHED GARAGE (if applicable), to be sprinklered to NFPA 13D. *************** AMEND: Aug. 14th -Compliance for AC unit overcurrent device. Increase value of electrical installation to $20,000. (BP-Revision #2: DB-2018-02047 - 3969 W 13th AV - Oct. 02/19 - RM 1) Addition of heat pump compressor, location provided on site plan - rear yard; 2) HRV and heat pump moved from basement mechanical room to upper floor roof space;) | 20000
EP-2019-10462 | 2019-12-05 | 7238 VIVIAN DRIVE, Vancouver, BC V5S 2V1 | Electrical Permit | Residential | New | Completed | Installation / Repair - Residential - new one family dewelling with second suite, wiring, install light fixture, install appliance | 25000
PP-2019-04942 | 2019-11-19 | 4079 W 18TH AVENUE, Vancouver, BC V6S 1B9 | Plumbing Permit | Residential | New | Completed | Residential - SUMP Engineering Assurance letter will be submitted with the District Inspector on the site | NULL
GP-2019-03701 | 2019-11-20 | 7887 CARTIER STREET, Vancouver, BC V6P 4T3 | Gas Permit | Residential | New | Completed | Residential - New gas pipe. Range boiler and bb-q Building permit work description: To construct a 2 storey + cellar one-family dwelling with a secondary suite located in the cellar with a detached accessory building (garage), at the rear providing 2 parking spaces, having vehicular access from the lane | NULL
EP-2019-09885 | 2019-11-18 | 626 W PENDER STREET, Vancouver, BC V6B 1V9 | Electrical Permit | Commercial | Tenant Improvement | Completed | Installation / Repair - Commercial - Main & 3rd Floor (Staff Lounges) Add 4 branch circuits in first floor lounge dedicated for two microwave locations and two fridges. Add 1 branch circuit dedicated in room 308, on the third floor | 1900
EP-2019-09889 | 2019-11-19 | NULL | Electrical Permit | Commercial | New | Completed | Installation / Repair - Commercial - Installation of street light bases and conduit only #PS20180800 Dwg S1280 | 325755
EP-2019-09887 | 2019-11-18 | 1980 E 64TH AVENUE, Vancouver, BC V5P 2N1 | Electrical Permit | Residential | New | Completed | Installation / Repair - Residential - DATA CABLES & TELEPHONE DOOR BELL, COMPLETE SECURITY ALARM & SECURITY CAMERAS TV CABLES To construct a 2 storey laneway house building with an open parking pad, providing 1 parking space, having vehicular access from the lane. Note: This is a 1 ½ storey building pursuant to the Zoning & Development By-law 1. Covenant registered at the Land Title Office under CA7366805 2. No Strata Titling permitted 3. A/C unit located 4. Schedule B: M. S. Dhillon (604-537-6271) Structural & Geotechnical 5. HPO: Residential Builder- Octave Homes Inc. Building to be sprinklered to NFPA 13D requirements. | 1000
EP-2019-09888 | 2019-11-18 | 1504 E 60TH AVENUE, Vancouver, BC V5P 2H3 | Electrical Permit | Residential | New | Completed | Installation / Repair - Residential - DATA CABLES & TELEPHONE DOOR BELL, SECURITY ALARM & SECURITY CAMERAS TV CABLES | 1000
PP-2019-04946 | 2019-11-18 | 4999 CHESTER STREET, Vancouver, BC V5W 3A7 | Plumbing Permit | Residential | New | Completed | Residential - plumbing rough in and finishing for new LWH | NULL
PP-2019-04949 | 2019-11-19 | 3095 ALMA STREET, Vancouver, BC V6R 2Z6 | Plumbing Permit | Residential | New | Cancelled | Residential - SUMP Engineering Assurance letter will be submitted with the District Inspector on the site | NULL
PP-2019-04960 | 2020-02-26 | 6591 FREMLIN STREET, Vancouver, BC V6O 3W2 | Plumbing Permit | Residential | New | Completed | Residential - SUMP | NULL
BP-2019-04338 | 2020-03-13 | 2121 W 7TH AVENUE, Vancouver, BC V6K 1X9 | Building Permit | Building Permit (BP) | New Building | Completed | Certified Professional Program - New Building - To construct one - 3 storey townhouse building containing 6 dwelling units at building 1 (South). Refer to BP-2019-03734 for site work, below grade facilities and common underground parking. | 0
PP-2019-04320 | 2019-09-27 | 3642 W 6TH AVENUE, Vancouver, BC V6R 1T7 | Plumbing Permit | Residential | Renovation | Cancelled | Residential - DRAINTILE - 30 METERS OF PIPING OK TO ISSUE PER GURWINDER G. | NULL
EP-2019-08627 | 2019-10-02 | 650 W 41ST AVENUE, Vancouver, BC V5Z 2M9 | Electrical Permit | Commercial | New | Completed | Installation / Repair - Commercial - #306 lights , plugs , switches , data , tele , relocate distribution | 12000
BP-2019-04343 | 2020-03-13 | 2121 W 7TH AVENUE, Vancouver, BC V6K 1X9 | Building Permit | Building Permit (BP) | New Building | Completed | Certified Professional Program - New Building - To construct one - 3 storey townhouse building containing 6 dwelling units at building 2 (North). Refer to BP-2018-03734 for site work, below grade facilities and common underground parking. | 0
EP-2019-08610 | 2019-10-02 | 429 W 2ND AVENUE, Vancouver, BC V5Y 1E3 | Electrical Permit | Commercial | Addition | Completed | Installation / Repair - Commercial - Supply power to a new parkade exhaust fan **no building work permitted** | 1500
PP-2019-04340 | 2019-10-02 | 750 HORNBY STREET, Vancouver, BC | Plumbing Permit | Commercial | Renovation | Completed | Commercial - renovating kitchen at Vancouver art gallery NO structural work GI will be a replacement ** Amend 10/08/2019** adding 2 hand sinks and 1 mop sink | NULL
SP-2019-02207 | 2019-10-01 | 266 E 22ND AVENUE, Vancouver, BC V5V 1T7 | Sprinkler Permit | Residential | New | Completed | Residential - Install sprinklers in SFD | NULL
EP-2019-08614 | 2019-10-02 | 8180 CHAMPLAIN CRESCENT, Vancouver, BC | Electrical Permit | Commercial | Tenant Improvement | Completed | Installation / Repair - Commercial - Install new light fixtures, emergency light units, receptacles, wiring new circuits. ***AMENDMENT*** November 7, 2019 Lighting compliance document uploaded to file. No change in value. | 12000
PP-2019-04950 | 2019-11-19 | 6138 VINE STREET, Vancouver, BC V6M 4A8 | Plumbing Permit | Residential | New | Completed | Residential - SUMP Engineering Assurance letter will be submitted with the District Inspector on the site | NULL
GP-2019-03702 | 2019-11-12 | 2128 E 37TH AVENUE, Vancouver, BC V5P 1G2 | Gas Permit | Residential | Addition | Completed | Residential - Supply and installation of new on demand water heater, supply and install of BBQ Box. Gas piping only for furnace. ** Amend 04/15/2020** add one kitchen range Amend April 17 2020: My apologies for another amendment. There another decision made by the home owner to add a gas dryer. The btu output is 22.000 BTU | NULL
EP-2019-09891 | 2019-11-21 | 2341 YORK AVENUE, Vancouver, BC V6K 1C8 | Electrical Permit | Commercial | Renovation | Completed | Installation / Repair - Commercial - Unit #10 - (basement) Electrical scope: Wiring one unit and removing some old wiring in laundry room and bike room. Building permit: Interior alteration to create a new dwelling unit in the basement and to replace all the windows. Drawings also validate site conditions not reflected in record drawings. | 3000
GP-2019-03704 | 2019-11-20 | 1487 E 55TH AVENUE, Vancouver, BC V5P 1Z1 | Gas Permit | Residential | Renovation | Completed | Residential - Only for replacement furnace. Not related to CF. | NULL
DB-2019-05174 | 2020-06-05 | 3472 E 48TH AVENUE, Vancouver, BC V5S 1H7 | Building Permit | Development and Building Permit (DB) | New Building | Completed | Low Density Housing - New Building - 2 STOREY 1FD + SS + LWH To construct a 2 storey one-family dwelling with a secondary suite located in the Cellar ($1,324,475.00) with 1 open parking over gravel, providing 1 parking space, having vehicular access from the 20' Lane. 1. Covenant registered at the Land Title Office under CA8066154 2. No Strata Titling permitted 3. A/C Unit proposed 4. Bar sink located in cellar 5. Schedule B: (Md. Shahidul Alam) P.Eng (604.653. 7475) Structural & Geotechnical 6. BC Housing (Bright Star Holding) This is a 2 storey building pursuant to the Zoning and Development By-Law ******THIS PERMIT HAS BEEN ISSUED UNDER THE REQUIREMENTS OF VBBL 2019 ****** All rooms adjacent to East and West exposing building face shall be sprinklered. "Combustible projections or roof soffits on an exposing building face shall not project to less than .45m from the property line and shall be in compliance with VBBL 2019 9.10.15.5.(11) The entire building, INCLUDING THE ATTACHED GARAGE (if applicable), to be sprinklered to NFPA 13D. Any alterations or conversions to the attached garage (if applicable) to habitable living space shall not be permitted without first obtaining the approval of the Director of Planning and the Chief Building Official. Thermal protection measures and Laneway house design guidelines shall be required to be met prior to the approval of the conversion. Addressing note: Principle Dwelling: 3472 E 48th Av- east portion of the basement, 1st and 2nd storey Secondary Suite: 3470 E 48th Av- west portion of the basement Laneway home: 3474 E 48th Av | 1324475
EP-2019-09893 | 2019-11-29 | 2075 W 12TH AVENUE, Vancouver, BC V6J 2G3 | Electrical Permit | Commercial | New | Completed | Installation / Repair - Commercial - Low voltage control wiring for HVAC. Building permit scope: To construct a 6 storey multiple dwelling with forty-eight (48) rental dwelling units under the Secured Market Rental Housing (Rental 100) Policy, over 2 levels of underground parking, having vehicular access from the lane | 10039
EP-2019-09894 | 2019-11-29 | 469 W KING EDWARD AVENUE, Vancouver, BC V5Y 2J3 | Electrical Permit | Commercial | New | Completed | Installation / Repair - Commercial - Low voltage control wiring for HVAC. Building permit scope: To construct a new seven storey residential building (Building 1) consisting of 51 market residential units located at the front of this site. | 22126
DB-2019-05177 | 2020-06-05 | 3474 E 48TH AVENUE, Vancouver, BC V5S 1H7 | Building Permit | Development and Building Permit (DB) | New Building | Completed | Low Density Housing - New Building - 1.5 STOREY LANEWAY HOME + 1 OPEN PARKING To construct a 2 storey laneway house building ($296,660.00) with an open parking pad providing 1 parking space over gravel, having vehicular access from the 20' Lane. Note: This is a 1 ½ storey building pursuant to the Zoning & Development By-law. 1. Covenant registered at the Land Title Office under CA8066154 2. No Strata Titling permitted 3. No A/C Unit proposed 4. Schedule B: (Md. Shahidul Alam) P.Eng (604.653. 7475) Structural & Geotechnical 6. BC Housing (Bright Star Holding) NOTE: To achieve the required FSR. A floor space exclusion of 3% has been applied to this application as per section 11.24.18 of the district schedule, to accommodate improved building performance. Address has been assigned per the approved plans as the fire/emergency access to the laneway house is from the east side. This access must be provided & maintained at 20' Lane at all times in accordance with the Building By-law. "Combustible projections or roof soffits on an exposing building face shall not project to less than .45m from the property line and shall be in compliance with VBBL 2019 9.10.15.5.(11)" The entire building, INCLUDING THE ATTACHED GARAGE (if applicable), to be sprinklered to NFPA 13 D per 3.2.5.12.(3)(d) ******THIS PERMIT HAS BEEN ISSUED UNDER THE REQUIREMENTS OF VBBL 2019 ****** *NEW HOUSE* Note: See DB-2019-05174 for Bldg 1 on site (principal bldg) addressed 3472 E 48TH AVENUE. | 296660
EP-2019-08615 | 2019-10-02 | 3348 NAPIER STREET, Vancouver, BC V5K 2X3 | Electrical Permit | Residential | New | Completed | Installation / Repair - Residential - Installation of complete security alarm system | 1200
PP-2019-04322 | 2019-10-04 | 732 E 13TH AVENUE, Vancouver, BC V5T 2L3 | Plumbing Permit | Residential | New | Completed | Residential - Plumbing installation for new LWH | NULL
PP-2019-04324 | 2019-10-04 | 1216 E 48TH AVENUE, Vancouver, BC V5W 2E7 | Plumbing Permit | Residential | New | Completed | Residential - To install piping and fixtures for a new laneway house. | NULL
PP-2019-04325 | 2019-10-04 | 5945 MANITOBA STREET, Vancouver, BC V5Y 2T7 | Plumbing Permit | Residential | New | Completed | Residential - Need to install outside storm sump on ground level | NULL
PP-2019-04327 | 2019-10-04 | 3433 E 25TH AVENUE, Vancouver, BC V5R 1J9 | Plumbing Permit | Residential | New | Completed | Residential - New laneway home installation | NULL
BP-2019-04344 | 2020-01-30 | 425 W GEORGIA STREET, Vancouver, BC V1V 1V1 | Building Permit | Building Permit (BP) | Addition / Alteration | Completed | Certified Professional Program - Addition / Alteration - Restaurant tenant improvement on the main floor in this existing restaurant shell space in this existing high rise mixed use building. Shell space created under BP-2018-04549. NO DP REQUIRED AS PER JOHN GREER OCT 21/19 VBBL 2014 Stage one - full construction | 675000
EP-2019-08618 | 2019-10-02 | 2574 E 2ND AVENUE, Vancouver, BC V5M 1C6 | Electrical Permit | Residential | Renovation | Completed | Installation / Repair - Residential - electrical panel separation for second suite and smoke detector add on | 500
PP-2019-04329 | 2019-10-04 | 8111 PRINCE ALBERT STREET, Vancouver, BC V5X 3Z9 | Plumbing Permit | Residential | New | Completed | Residential - Sanitary, storm and sump connection for new SFD with SS amend permit August 17 2020: Pump sump | NULL
GP-2019-03703 | 2019-11-20 | 3421 FLEMING STREET, Vancouver, BC V5N 3V7 | Gas Permit | Residential | Renovation | Completed | Residential - Furnace re&re NOTE: No building work alteration proposed | NULL
EP-2019-09899 | 2019-11-18 | 2486 W 15TH AVENUE, Vancouver, BC V6K 2Z2 | Electrical Permit | Residential | Renovation | Completed | Installation / Repair - Residential - Electrical work of the adding secondary suite in basement level. Building permit: Interior alterations and change of use of existing 1FD to one-family dwelling with secondary suite. Notes: - No strata-titling permitted. - This is a two-storey building pursuant to the Zoning and Development By-law. - An annual Vancouver Business License must be obtained prior to the rental of this approved one-family dwelling and/or secondary suite on this site. - Install interconnected, hardwired, 120 volt smoke alarms with battery back-up and silencing feature, in each sleeping unit and within 5m outside each sleeping areas on each storey as per Building Bylaw 9.10.19. - Install Carbon Monoxide Alarm as per Building By-Law 9.32.4.2. & Bulletin 2007-007-BU/EL. - Dedicated firefighting access path to be maintained at all times. | 4200
EP-2019-09900 | 2019-11-18 | 4875 HEATHER STREET, Vancouver, BC V5Z 0B3 | Electrical Permit | Commercial | Tenant Improvement | Completed | Installation / Repair - Commercial - Adding Access control to Patio Entrance Door at 1875 Heather Street. | 2500
BP-2019-05178 | 2020-02-21 | 4397 W 2ND AVENUE, Vancouver, BC V6R 1K4 | Building Permit | Building Permit (BP) | Addition / Alteration | Issued | High Density Housing / Commercial - Addition / Alteration - Interior alteration to increase the existing washrooms from 4 men and 4 female to 4 mens' and 4 females plus two universals. The work also to include a new storage room and a duct penetration for a fan in the storage room. *Note: This project is under VBBL2014. Rev. 1 - (issued on ____________) - A change in an Electrical Engineer from Navtej Bains (Outgoing - Mar. 12, 2021) to Roger Dupuis (Incoming - Mar. 13, 2021). | 700000
EP-2019-09896 | 2019-11-19 | 701 W GEORGIA STREET, Vancouver, BC V7Y 1K8 | Electrical Permit | Commercial | Tenant Improvement | Completed | Installation / Repair - Commercial - Electrical scope: 300 ft of sprinkler heat trace in parkade. Includes one monitoring panel. Building permit: 633 Granville St Interior alterations to the existing retail store at 633 Granville Street to modify the floor lay out, expand into retail unit D-029 in the basement, and to install and alter elevator and escalator to access basement retail unit. In new proposal the passenger elevator and the escalator in H&M retail space serve all 3 retail floors. No exterior work is proposed under this permit. Note: 1. Occupant load is 843 persons. 2. This permit is related to the work of DB-2018-00030. 3. Interior storefront treatments cleared for DB per R. Dinh, December 8, 2017. Storefront glazing to remain clear and unobstructed | 5000
PP-2019-04330 | 2019-10-04 | 6554 RALEIGH STREET, Vancouver, BC V5S 2W8 | Plumbing Permit | Residential | New | Completed | Residential - To install piping and fixtures for a new laneway house. | NULL
GP-2019-03038 | 2019-09-29 | 1114 E 13TH AVENUE, Vancouver, BC V5T 2M1 | Gas Permit | Residential | New | Completed | Residential - Hot water Tank Replaced | NULL
PP-2019-04331 | 2019-10-29 | 3239 E 20TH AVENUE, Vancouver, BC V5M 2V6 | Plumbing Permit | Residential | New | Completed | Residential - Need to install outside storm Sump’s for new LWH | NULL
SP-2019-02209 | 2019-10-04 | 1956 W 44TH AVENUE, Vancouver, BC V6M 2E7 | Sprinkler Permit | Residential | New | Completed | Residential - Sprinkler system shall conform to the requirements of NFPA-13D New LWH | NULL
EP-2019-08620 | 2019-10-02 | 1055 RICHARDS STREET, Vancouver, BC V6B 0C2 | Electrical Permit | Commercial | Tenant Improvement | Completed | Installation / Repair - Commercial - conduit distribution for future receptacles **no building work permitted** | 9700
EP-2019-08665 | 2019-10-06 | 6117 BEATRICE STREET, Vancouver, BC V5P 3R3 | Electrical Permit | Residential | New | Completed | Installation / Repair - Residential - tv,telephone,alarm prewire and complete | 800
EP-2019-08623 | 2019-09-30 | 410 W GEORGIA STREET, Vancouver, BC V6B 1Z3 | Electrical Permit | Commercial | New | Expired | Temporary Power - Commercial - Temporary Power pole. Effective: August 1, 2019 - July 31, 2020 400AMP TEMP POWER SHACK #2 THERE WILL BE TWO ONSITE EP-2018-06423: Expired (Temporary Power) | NULL
EP-2019-08624 | 2019-09-30 | 2860 GRANT STREET, Vancouver, BC V5K 3H3 | Electrical Permit | Residential | New | Expired | Temporary Power - Residential - To provide temporary power to this site. | NULL
EP-2019-08625 | 2019-09-30 | 6638 CLARENDON STREET, Vancouver, BC V5S 2K3 | Electrical Permit | Residential | New | Expired | Temporary Power - Residential - To provide temporary power to this site. AMEND: OCT.3/19 CHANGE MAIN BREAKER TO 100 AMP FROM 60 AMP CHANGE MAIN TEMPORARY SERVICE TO 100 AMP | NULL
EP-2019-09898 | 2019-11-18 | 1009 LAURIER AVENUE, Vancouver, BC V1V 1V1 | Electrical Permit | Commercial | New | Completed | Installation / Repair - Commercial - Electrical scope: 500ft of heat trace on domestic water pipes and sprinkler pipes. Includes one monitoring panel. Building permit: To construct a new mixed-use commercial residential building, providing 11 dwelling units, over two level of u/g parking providing 38 parking spaces having vehicular access from the lane.*4 storey * uses Address Note: 1009 Laurier Av - Residential Lobby Entrance | 7000
EP-2019-09901 | 2019-11-18 | 128 W PENDER STREET, Vancouver, BC V6B 1R8 | Electrical Permit | Commercial | Tenant Improvement | Completed | Installation / Repair - Commercial - #800 - 8th floor (full floor tenant) Electrical scope: Relocate the existing electrical for new office layout Building permit: Interior alterations to provide tenant improvements to this office unit on the 8th floor (#800) in this existing commercial building on this site. Scope of work: remove/construct partition walls, doors, finishes TENANT: Sauce Labs Canada Building Sprinklered – Building inspector to determine on site if a separate sprinkler permit is required. L2 - Lighting - Upgrade to incorporate Automatic Partial OFF (per 9.4.1.1.(g) of ASHRAE 90.1-2016) | 800
EP-2019-09902 | 2019-11-18 | 1578 W 62ND AVENUE, Vancouver, BC V6P 2E9 | Electrical Permit | Residential | New | Issued | Installation / Repair - Residential - Electrical scope: Electrical work for a new single family dwelling Building permit: To construct a 2 storey + cellar one-family dwelling with a parking pad at the rear providing 3 parking spaces, having vehicular access from the lane. 1- Covenant registered at the Land Title Office under CA7335995 2- No strata titling permitted 3- No proposed bar sink 4- A/C unit proposed at the rear 5- Schedule B: K. J. Ma P.Eng (604-599-8890) Structural & Geotechnical 4- HPO: Residential Builder- R&M Vancouver Construction Co. Ltd. Building to be sprinklered to NFPA 13D requirements. | 26000
GP-2019-03707 | 2019-11-20 | 3028 E 14TH AVENUE, Vancouver, BC V5M 2J2 | Gas Permit | Residential | Renovation | Completed | Residential - FURNACE INSTALL. WATER HEATER. NOTE: No building work alteration proposed | NULL
PP-2019-04954 | 2019-11-19 | 1976 W 60TH AVENUE, Vancouver, BC V6P 2B1 | Plumbing Permit | Residential | New | Completed | Residential - Installation of one 3/4" Backflow preventor for Lawn irrigation | NULL
EP-2019-09903 | 2019-11-21 | 4209 PRINCE ALBERT STREET, Vancouver, BC V5V 4J7 | Electrical Permit | Residential | New | Completed | Installation / Repair - Residential - Electrical: Single family home with detached garage. EVSE ** Amend 03/03/2021** Add A/C and Generator to permit amendment has been completed on the building permit already Building permit: To construct a 2 storey one-family dwelling with one surface parking and 1 car garage having vehicular access from the lane. 1- Bar/Sink proposed in rec. room on first floor 2- No A/C unit proposed The entire building, INCLUDING THE ATTACHED GARAGE (if applicable), to be sprinklered to NFPA 13D. ******THIS PERMIT HAS BEEN ISSUED UNDER THE REQUIREMENTS OF VBBL 2014 AND THE GREEN HOMES PROGRAM****** | 15000
PP-2019-04972 | 2019-11-20 | 2728 WAVERLEY AVENUE, Vancouver, BC V5S 1E8 | Plumbing Permit | Residential | New | Completed | Residential - TO INSTALL DWV, WATER PIPE AND PLUMBING FIXTURES FOR THE HOUSE To construct a 2 storey one-family dwelling with a secondary suite located in the Basement with a detached accessory building (garage) at the rear providing 2 parking spaces, having vehicular access from the lane. ***INSPECTOR: please note, there is mention of the bar sink on the related DB; however it does not state the location...so this is being researched thank you | NULL
BP-2019-05181 | 2020-02-06 | 2450 OLIVER CRESCENT, Vancouver, BC V6L 1S7 | Building Permit | Building Permit (BP) | Salvage and Abatement | Completed | Low Density Housing - Salvage and Abatement - Salvage and Abatement Permit To be completed under the supervision of a registered professional. This permit does not authorize demolition, deconstruction or construction work. QP: Jereld Salazar or EMTEC Environmental, Health & Safety Consulting Inc. Building permit: DB-2019-05179 Demolition permit: DB-2019-05180 | 0
BP-2019-05182 | 2019-12-10 | 2728 E 40TH AVENUE, Vancouver, BC | Building Permit | Building Permit (BP) | Addition / Alteration | Completed | Field Review - Addition / Alteration - 2728 E 40th Ave Exterior alterations to remove the porch addition at this existing one family dwelling infill building on this site. OK for field review per W.Wong, November 12, 2019. | 2000
EP-2019-08626 | 2019-10-03 | 1705 W 10TH AVENUE, Vancouver, BC V6J 2A4 | Electrical Permit | Commercial | NULL | Expired | Annual / Operating - Building maintenance *annual permit* Valid October 2nd 2019- October 1st 2020 | NULL
SP-2019-02210 | 2019-10-04 | 3041 ROSEMONT DRIVE, Vancouver, BC V5S 2C8 | Sprinkler Permit | Residential | New | Completed | Residential - Sprinkler system to conform to the requirements of NFPA-13D New Laneway | NULL
EP-2019-08629 | 2019-10-02 | 2906 TRINITY STREET, Vancouver, BC V5K 1G2 | Electrical Permit | Residential | New | Completed | Installation / Repair - Residential - Installation for new single family dwelling Building to be sprinklered to NFPA 13D requirements. | 16000
SP-2019-02211 | 2019-10-03 | 137 W 17TH AVENUE, Vancouver, BC V5Y 1Z7 | Sprinkler Permit | Residential | New | Completed | Residential - Sprinkler system to conform to NFPA - 13D for new Laneway | NULL
GP-2019-03040 | 2019-10-28 | 700 W PENDER STREET, Vancouver, BC | Gas Permit | Commercial | Tenant Improvement | Completed | Commercial - Run Gas From parkade to inside space and tie in charbroiled and make up air unit. 284,000btu's | NULL
PP-2019-04348 | 2019-10-10 | 2857 W BROADWAY, Vancouver, BC | Plumbing Permit | Commercial | New | Completed | Commercial - Plumbing for new commercial space | NULL
EP-2019-08628 | 2019-09-30 | NULL | Electrical Permit | Commercial | NULL | Expired | Movie Set / Filming - To allow for Movie Set/Filming Applicant shall provide completed Contractor Declaration form, and dates of filming and associated location(s) to csinspection.clerks@vancouver.ca prior to the commencement of filming. Visit vancouver.ca/inspections for more details. Generator for Commercial: Project Onion Start date: October 1, 2019 Electrician on the Site: Michael R Ryniker (778.882.8237) Site contact: Danny Bear Phone#: 77.838.6394 | NULL
EP-2019-08630 | 2019-10-21 | 3583 CROWLEY DRIVE, Vancouver, BC V5R 6G1 | Electrical Permit | Commercial | Tenant Improvement | Completed | Installation / Repair - Commercial - Install new 4' LED fixture c/w cage in elevator pit. Install cage on fixture in machine room. Replace receptacle in machine room and pit with new GFCI receptacle. Install ground wire from building ground to elevator disconnect. Install new elevator disconnect c/w auxiliary contacts for battery lowering. Install new phone line in machine room from telephone room. ***No building alterations proposed.*** | 2280
EP-2019-09906 | 2019-11-18 | 3408 CROWLEY DRIVE, Vancouver, BC V5R 6C3 | Electrical Permit | Residential | Tenant Improvement | Completed | Installation / Repair - Residential - 2nd & 3rd Floor To supply and install 2 x 30A circuits on the 2nd and 3rd floor from 120/208v electrical panel to under the sink in kitchen areas. Instant hot water tank model specs to be 208V, 20A and will be hardwired by Sasco. | 1388.36
GP-2019-03708 | 2019-11-20 | 2326 KITCHENER STREET, Vancouver, BC V5L 2X4 | Gas Permit | Residential | Renovation | Completed | Residential - re re furnace NOTE: No building work alteration proposed | NULL
EP-2019-10082 | 2019-11-21 | 2768 W 35TH AVENUE, Vancouver, BC V6N 2M2 | Electrical Permit | Residential | New | Completed | Installation / Repair - Residential - Low voltage data, tel, tv, intercom, vacuum, cctv, aduio and alarm finish Building permit: To construct a 2 storey one-family dwelling ($1,103,250.00) with an attached garage providing 2 parking spaces, having vehicular access from the street. Accessory building located in rear yard Note: This is a 2 storey building pursuant to the Zoning and Development By-Law 1- Bar/Sink proposed in rec. room in cellar 2- No A/C unit proposed 3- No Secondary suite Proposed. 4- HPO-Residential Builder-Feature Projects Ltd 5- Sch B.. J E G Phillips P Eng (604 716-8881) Geotechnical 6- Sch B.. K T Lam P Eng (604 255 7670) Structural 7- Sch B. Peter Rose (604 736-7939) Architectural 8- Sch A. Peter Rose (604 736-7939) Coordinating 9- Sch D1. Julio Reynel-Gracia P Eng (778 998-0709) Envelope Building to be sprinklered to NFPA 13D requirements. | 7000
GP-2019-03709 | 2019-11-20 | 7829 INVERNESS STREET, Vancouver, BC V5X 4H5 | Gas Permit | Residential | New | Completed | Residential - Range, boiler and bb-q. BBQ piping only Building permit work description: To construct a 2 storey laneway house building with an open parking pad providing 1 parking space over gravel, having vehicular access from the 20' Lane. | NULL
GP-2019-03711 | 2020-01-06 | 1927 KITCHENER STREET, Vancouver, BC V5L 2W6 | Gas Permit | Residential | New | Completed | Residential - Range, boiler, bb-q and fireplace BBQ and piping only | NULL
GP-2019-03712 | 2019-11-21 | 3529 W 3RD AVENUE, Vancouver, BC V6R 1L8 | Gas Permit | Residential | Renovation | Completed | Residential - Installation Resident Water Heater | NULL
SP-2019-02505 | 2019-11-21 | 3202 KITCHENER STREET, Vancouver, BC V5K 3G2 | Sprinkler Permit | Residential | New | Completed | Residential - To construct a 1 1/2 storey laneway house building with 1 open parking space having vehicular access from the lane. Sprinkler system shall conform to the requirements of NFPA 13-D | NULL
EP-2019-09907 | 2019-11-18 | 752 E 30TH AVENUE, Vancouver, BC V5V 2V9 | Electrical Permit | Residential | New | Completed | Installation / Repair - Residential - Electrical scope: 200 amp service connection ,125 amp goes to main house , 100 amp goes to lwh, New installations. Building permit: To construct a 2 storey laneway house building with an open parking pad, providing 1 parking space, having vehicular access from the lane. 1. Covenant to be registered under the main house DB-2018-02013 2. No Strata Titling permitted 3. No A/C Unit proposed 4. Schedule B: P.Eng Structural & Geotechnical JIANLI GUO 604-526-1305 Building to be sprinklered to NFPA 13D requirements. | 8000
DB-2019-05185 | 2020-05-04 | 427 E 61ST AVENUE, Vancouver, BC V5X 2B7 | Building Permit | Development and Building Permit (DB) | New Building | Completed | Low Density Housing - New Building - 1.5 STOREY LANEWAY HOME + 1 OPEN PARKING "BP-2020-00724 to be completed prior to the completion of this LWH permit" To construct a 2 storey laneway house building ($191,307.50) with an open parking pad providing 1 parking space over gravel, having vehicular access from the 20' Lane. Note: This is a 1 ½ storey building pursuant to the Zoning & Development By-law. 1. Covenant not required 2. No Strata Titling permitted 3. No A/C Unit proposed 4. Schedule B: (Alan Prahalad) P.Eng (604.831.1413) Structural & Geotechnical 5. BC Housing (Bhandal Holdings Ltd) NOTE: To achieve the required FSR. A floor space exclusion of 3% has been applied to this application as per section 11.17.24 (d) of the district schedule, to accommodate improved building performance. Address has been assigned per the approved plans as the fire/emergency access to the laneway house is from the east side. This access must be provided & maintained at 20' Lane at all times in accordance with the Building By-law. "Combustible projections or roof soffits on an exposing building face shall not project to less than .45m from the property line and shall be in compliance with VBBL 2019 9.10.15.5.(11)" The entire building to be sprinklered to NFPA 13 D per 3.2.5.12.(3)(d) ******THIS PERMIT HAS BEEN ISSUED UNDER THE REQUIREMENTS OF VBBL 2019****** *EXISTING HOUSE* Note: Bldg 1 (principal bldg) addressed 423 E 61st Av retained on site. | 191307.5
GP-2019-03041 | 2019-10-03 | 7325 BLENHEIM STREET, Vancouver, BC V6N 1S2 | Gas Permit | Residential | New | Cancelled | Residential - NEW GAS FIREPLACE WITH VENT AND HOOK UP | NULL
SP-2019-02212 | 2019-10-04 | 5326 QUEBEC STREET, Vancouver, BC V5W 2N5 | Sprinkler Permit | Residential | New | Completed | Residential - Sprinkler system shall conform to the requirements of NFPA - 13D New Laneway | NULL
GP-2019-03043 | 2019-10-03 | 113 W 15TH AVENUE, Vancouver, BC V5Y 1X8 | Gas Permit | Residential | Renovation | Completed | Residential - NEW GAS FIREPLACE WITH VENT AND HOOK UP | NULL
EP-2019-08631 | 2019-10-04 | 1510 W 13TH AVENUE, Vancouver, BC | Electrical Permit | Commercial | Tenant Improvement | Completed | Installation / Repair - Commercial - Maintenance replacement of fire alarm panel. No building alterations proposed. | 5000
GP-2019-03044 | 2019-10-03 | 4308 SOPHIA STREET, Vancouver, BC V5V 3V7 | Gas Permit | Residential | New | Completed | Residential - NEW GAS FIREPLACE WITH VENT AND HOOK UP | NULL
SP-2019-02213 | 2019-10-04 | 5794 INVERNESS STREET, Vancouver, BC V5W 3P5 | Sprinkler Permit | Residential | Renovation - Dwelling Unit(s) only | Completed | Residential - Sprinkler system shall conform to the requirements of NFPA - 13D relocate down 6 heads for extra layer of 5/8 drywall for secondary suite (change of use to a one-family dwelling with a secondary suite) (related to CF-2019-006400 / IA-2019-00639) | NULL
EP-2019-08634 | 2019-09-30 | 368 LAKEWOOD DRIVE, Vancouver, BC V1V 1V1 | Electrical Permit | Commercial | New | Expired | Temporary Power - Commercial - To provide temporary power to this site. Valid September 30, 2019 to September 29, 2020 ***AMENDMENT*** October 29, 2019 Amps amended from: 400A to: 200A No change in value. | NULL
EP-2019-08637 | 2019-11-18 | 5885 YEW STREET, Vancouver, BC V6M 3Y5 | Electrical Permit | Commercial | Tenant Improvement | Completed | Installation / Repair - Commercial - Voluntary upgrade of existing fire alarm system as per Bulletin 2018-004-BU/EL Option #1-B. Install new Simplex fire alarm panel in existing location. Replace all smokes, heats and pull stations with new addressable devices. Heat detectors in elevator lobbies will be replaced with smoke detectors. Bells will be reused and reconnected to new panel. Sprinkler monitoring will be reused and reconnected to new fire alarm panel using conventional zone cards. Install relays in machine room for elevator homing. Replace fixtures in pit and machine room with new 4' LED fixtures c/w cages. Replace receptacles in machine room and pit with new GFCI receptacles. Install new lobby phone c/w 120V power and 1" conduit into elevator shaft. Install exterior LED wall pack fixture c/w 3-way switching. Replace elevator disconnect with new c/w fuses and wiring to controller. Replace ground wire from building ground to elevator machine room. Cab light disconnect to be reused c/w new wiring to controller. Provide a signal from the transfer switch to the elevator controller to indicate the state of the power supply. Install 18,000 BTU split AC unit in machine room c/w power and thermostat. Install 120V power in machine room for security. Provide two new CAT 6 data cables in machine room. A complete verification of the FAS in conformance with CAN/ULC-S537. | 28008
PP-2019-05133 | 2019-11-29 | 4646 HOY STREET, Vancouver, BC V5R 4N4 | Plumbing Permit | Residential | New | Completed | Residential - outside sump | NULL
EP-2019-09908 | 2019-11-19 | 2212 KINGSWAY, Vancouver, BC V5N 2T7 | Electrical Permit | Commercial | New | Completed | Installation / Repair - Commercial - Electrical scope: Low Voltage Electrical Permit - Complete Security Alarm Intrusion | 1500
BP-2019-05187 | 2020-02-19 | 700 KINGSWAY, Vancouver, BC V5V 3C1 | Building Permit | Building Permit (BP) | Addition / Alteration | Issued | High Density Housing / Commercial - Addition / Alteration - Interior alterations and change of use from E to A2 on the entire 1st floor of 700 Kingsway. Interior alterations to provide tenant improvements to 2nd floor of 700 Kingsway. The major occupancy for this floor will remain as is (D). VBBL 2019 | 1200000
GP-2019-03715 | 2019-11-20 | 818 W 13TH AVENUE, Vancouver, BC V5Z 1P2 | Gas Permit | Residential | Renovation | Completed | Residential - Remove and Replace fireplace using existing venting. Need to run gas 15ft NOTE: No building work alteration proposed | NULL
DB-2019-05189 | 2020-01-07 | 501 PACIFIC STREET, Vancouver, BC V6Z 2X6 | Building Permit | Development and Building Permit (DB) | Addition / Alteration | Completed | Field Review - Addition / Alteration - Per the 2019 VBBL, to provide exterior alterations to provide membrane repair (planter) only of this existing multiple dwelling building on site. Energy Upgrade Exemption: Site/external alterations OK for field review as per C.Yue on Nov 12/19 OK for DB as per S.Erichsen on Nov 7/19 Letter of assurance rcvd B Shaw 604.929.9693 | 47620
EP-2019-09913 | 2019-11-18 | 2001 NANTON AVENUE, Vancouver, BC V6J 4A1 | Electrical Permit | Commercial | Tenant Improvement | Completed | Installation / Repair - Commercial - Electrical scope: Install Network cable / Coax Cable / Speaker Cable Building permit: Interior and exterior (roof top units) alterations to change the curling rink into a gymnasium/ family fun centre and interior alterations to the youth room. Scope of work to include a voluntary seismic upgrade (S4) to the curling rink area. | 3000
SP-2019-02507 | 2019-11-19 | 1412 E 63RD AVENUE, Vancouver, BC V5P 2L7 | Sprinkler Permit | Residential | New | Completed | Residential - To construct a 2 storey one-family dwelling with a secondary suite located in the Basement/Cellar. Sprinkler system shall conform to the requirements of NFPA - 13D | NULL
EP-2019-09917 | 2019-11-18 | 2270 W 4TH AVENUE, Vancouver, BC V6K 1N8 | Electrical Permit | Commercial | Tenant Improvement | Completed | Installation / Repair - Commercial - Install new dedicated 208 volt 20 amp circuit for new ice machine power | 1100
EP-2019-09918 | 2019-11-18 | 7051 KILLARNEY STREET, Vancouver, BC V5S 2Y5 | Electrical Permit | Commercial | Tenant Improvement | Completed | Installation / Repair - Commercial - Replace existing plugs with TR plugs in areas used by a daycare. Related to: IA-2019-00750 | 950
PP-2019-04959 | 2019-11-21 | 4439 W 8TH AVENUE, Vancouver, BC V6R 2A3 | Plumbing Permit | Residential | New | Completed | Residential - Rough in for drain and plumbing fixtures. To construct a 2 storey + basement one-family with a detached accessory building (garage) at the rear providing 2 parking spaces, having vehicular access from the lane. | NULL
PP-2019-05083 | 2019-11-29 | 561 W 61ST AVENUE, Vancouver, BC V6P 2B4 | Plumbing Permit | Residential | New | Issued | Residential - Plumbing fixtures for one family dwelling with secondary suite.Proposed bar sink at Basement Building permit work description: To construct a 2 storey + cellar one-family dwelling with a secondary suite located in the basement/cellar with an attached garage to LWH and 1 open parking pad, providing a total of 2 parking spaces, having vehicular access from the lane. *Proposed bar sink at Basement *A/C unit proposed at rear yard *****THIS PERMIT HAS BEEN ISSUED UNDER THE REQUIREMENTS OF VBBL 2014 AND THE GREEN HOMES PROGRAM********* | NULL
SP-2019-02510 | 2019-11-19 | 2233 BURRARD STREET #202, Vancouver, BC V6J 3H9 | Sprinkler Permit | Commercial | Renovation | Completed | Commercial - #202 - 2nd floor Interior alterations to provide tenant improvements for this new office tenant on the 2nd floor (#202) in this existing mixed-use building on this site. Scope of work: remove/construct partition walls, glass partition walls, doors, new lighting, electrical, mechanical and sprinkler work. install 1 new sprinkler head in office *******This application does not include any of the following: 1. Not more than 20 sprinklers (add, relocate, or remove), 2. hydraulic calculations, 3. change in occupancy and /or hazard classification, 4. warehouse storage arrangements, 5. mobile compact storage arrangements, 6. alternative solutions, 7. changes to the sprinkler system supply piping (e.g. valves, mains, cross-mains, branch-lines, etc.), or 8. flexible sprinkler pipe. | NULL
EP-2019-08636 | 2019-09-30 | 1200 W 73RD AVENUE, Vancouver, BC V6P 6G5 | Electrical Permit | Commercial | NULL | Expired | Annual / Operating - EXPIRED ANNUAL ELECTRICAL PERMIT EP-2018-08065 VALID: SEPT 20/2019 TO SEPT 19/2020 SITE CONTACT: Clarence La Fortune 778.918.6893 | NULL
EP-2019-08639 | 2019-10-09 | 1837 E 11TH AVENUE, Vancouver, BC V5N 1Y9 | Electrical Permit | Residential | Renovation | Completed | Installation / Repair - Residential - Inspection of electrical circuits and devices for any deficiencies prior to Hydro Connection. No building alterations proposed | 250
EP-2019-08638 | 2019-09-30 | NULL | Electrical Permit | Commercial | NULL | Expired | Movie Set / Filming - To allow for Movie Set/Filming Applicant shall provide completed Contractor Declaration form, and dates of filming and associated location(s) to csinspection.clerks@vancouver.ca prior to the commencement of filming. Visit vancouver.ca/inspections for more details. Generator for Film: Canfisco Start date: October 15th Electrician on the Site: Stroman, Michael P (CEL010034928) Phone#: 604-302-5042 Site contact:Paul Giordano Phone#:604-999-0036 | NULL
EP-2019-08641 | 2019-09-30 | NULL | Electrical Permit | Commercial | NULL | Expired | Movie Set / Filming - To allow for Movie Set/Filming Applicant shall provide completed Contractor Declaration form, and dates of filming and associated location(s) to csinspection.clerks@vancouver.ca prior to the commencement of filming. Visit vancouver.ca/inspections for more details. Generator for TV Series: OMENS Start date: OCTOBER 3RD Site Contact and Electrician: Dines, John William (CEL010025472 ) Phone#:604-375-9701 | NULL
PP-2019-04337 | 2019-10-09 | 2128 ALBERTA STREET, Vancouver, BC V5Y 3K3 | Plumbing Permit | Residential | Renovation - Dwelling Unit(s) only | Completed | Residential - Remove sink, remove shower, install sink using shower plumbing hookups. REFERENCE: IA-2018-01768 & CF-2018-016139 AMEND: OCT.9/19 The Fixtures are as follows: 1. install toilet 2.remove sink 3. install sink where shower was | NULL
EP-2019-08824 | 2019-10-22 | 3488 SAWMILL CRESCENT, Vancouver, BC V5S 0C7 | Electrical Permit | Commercial | NULL | Expired | Annual / Operating - Operating Permit - with 2 annual walk thru's to inspect site. VALID: October 2019 to October 2020 EP-2018-07855: Expired (Annual / Operating) AMENDMENT: October 22, 2019 Correction on valid dates. Valid: September 15, 2019 to September 14, 2020 | NULL
SP-2019-02518 | 2019-11-19 | 1388 HARO STREET #201, Vancouver, BC V6E 1G2 | Sprinkler Permit | Residential | Renovation | Completed | Residential - #201 Interior alterations to combine unit #201 and #202 together to create 1 dwelling unit, retaining #201 at this existing multiple dwelling. Work to include removal of a kitchen, interior layout changes, and to create an additional washroom. Addition and replacement of 7 sprinkler heads ********This application does not include any of the following: 1. Not more than 20 sprinklers (add, relocate, or remove), 2. hydraulic calculations, 3. change in occupancy and /or hazard classification, 4. warehouse storage arrangements, 5. mobile compact storage arrangements, 6. alternative solutions, 7. changes to the sprinkler system supply piping (e.g. valves, mains, cross-mains, branch-lines, etc.), or 8. flexible sprinkler pipe. | NULL
SP-2019-02514 | 2019-11-19 | 1881 E 53RD AVENUE, Vancouver, BC V5P 1X5 | Sprinkler Permit | Residential | New | Completed | Residential - To construct a 2 storey laneway house building with an on grade parking space, having vehicular access from the lane. ***Sprinkler system to conform to the requirements of NFPA - 13D | NULL
EP-2019-09921 | 2019-11-19 | 1633 ONTARIO STREET, , BC V5Y 0C2 | Electrical Permit | Commercial | Tenant Improvement | Completed | Installation / Repair - Commercial - Installation of approved retrofit kit to existing building exterior / breezeway fixtures. | 6000
PP-2019-04962 | 2019-11-27 | 2233 BURRARD STREET #202, Vancouver, BC V6J 3H9 | Plumbing Permit | Commercial | Tenant Improvement | Completed | Commercial - #202 - 2nd floor the sink wastes into the sump pump and the sump discharges to the drainage located above. sump will be installed with a check valve as per required by code. Interior alterations to provide tenant improvements for this new office tenant on the 2nd floor (#202) in this existing mixed-use building on this site. Scope of work: remove/construct partition walls, glass partition walls, doors, new lighting, electrical, mechanical and sprinkler work. ***kitchen sink to be added with under cabinet sump pump | NULL
PP-2019-04339 | 2019-10-07 | 1500 HORNBY STREET #1, Vancouver, BC V6Z 2P9 | Plumbing Permit | Commercial | Tenant Improvement | Completed | Commercial - #1 - Plumbing fixtures - 1 water closet and 8 sinks AMENDMENT: October 20, 2019 Change the permit to 7 sinks, 1 WC, 1 lavatory,, 1 Auto Washer,1 H2O drain and 1 dishwasher | NULL
EP-2019-08643 | 2019-10-03 | 2857 W BROADWAY, Vancouver, BC | Electrical Permit | Commercial | Tenant Improvement | Completed | Installation / Repair - Commercial - Install light, switches, receptacle equipment, power and class 2 circuits. | 5000
EP-2019-08806 | 2019-10-10 | 8580 RIVER DISTRICT CROSSING, Vancouver, BC V5S 0B9 | Electrical Permit | Commercial | NULL | Expired | Annual / Operating - Annual Operating Permit Valid September 15, 2019 to September 14, 2020 Expired Permit: EP-2018-07853 2 annual walk thru inspections ***AMENDMENT*** November 5, 2019 KVA amended from: 1250 KVA to: 1000 KVA | NULL
EP-2019-08644 | 2019-10-04 | 827 E PENDER STREET, Vancouver, BC V6A 1V9 | Electrical Permit | Commercial | Renovation | Completed | Installation / Repair - Commercial - Replacing faulty fire alarm panel, no wiring. | 4650
EP-2019-08646 | 2019-10-23 | 1763 COMOX STREET, Vancouver, BC | Electrical Permit | Commercial | Renovation | Completed | Installation / Repair - Commercial - This project involves the renovation of the existing Coast Plaza Hotel and Suites building located at 1763 Comox Street, which is part of the 1030 Denman Street complex. The scope of this project will be the conversion of hotel rooms to rental apartment suites on Levels 4 through 32, and the existing Convention Center and Fitness Room on Level 3 will be demolished and replaced with new hotel rooms in this 32-storey non-combustible existing building. Covenant requested by the P.Eng & CP for the purpose of Bulletin 2015-002-AD/EL. Section 219 Covenant must be executed and registered prior to the issuance of an occupancy permit. EP application number and non-conforming clearance in meters (not yet provided) are required to be included in the Covenant. Low voltage: Access control, cameras, intercom | 50000
SP-2019-02517 | 2019-11-19 | 2867 CAMBRIDGE STREET, Vancouver, BC V5K 1L9 | Sprinkler Permit | Residential | New | Completed | Residential - To construct a 2 storey one-family dwelling with a secondary suite located in the East side of Basement. ***Sprinkler system to conform to the requirements of NFPA 13-D | NULL
GP-2019-03720 | 2019-11-20 | 3979 W 33RD AVENUE, Vancouver, BC V6N 2H7 | Gas Permit | Residential | Renovation | Completed | Residential - Replace existing system with Combi Boiler | NULL
GP-2019-03721 | 2019-11-20 | 50 E 56TH AVENUE, Vancouver, BC V5X 1P8 | Gas Permit | Residential | New | Completed | Residential - Main house with 4 gas fixtures 1 Boiler - complete 2 Stove - complete 1 BBQ - roughing only Building permit work description: To construct a 2 storey + basement one-family dwelling with a secondary suite located in the basement with a detached accessory building (garage), at the rear providing 2 parking spaces, having vehicular access from the lane. ******THIS PERMIT HAS BEEN ISSUED UNDER THE REQUIREMENTS OF VBBL 2014 AND THE GREEN HOMES PROGRAM******** | NULL
EP-2019-09929 | 2019-11-19 | 34 W 7TH AVENUE #201, Vancouver, BC | Electrical Permit | Commercial | Tenant Improvement | Completed | Installation / Repair - Commercial - #201-2nd floor Electrical scope: Supply and Install new lighting, receptacles, Tel outlets,.emergency lighting and exit signs and new Sub Panel. Building permit: Interior alterations to provide tenant improvements for this new office space (#201) on the 2nd floor of this existing mixed use building. Scope of work: construct partition walls, new doors, electrical and sprinkler work for new tenant fit-out. Letters of Assurance submitted by: - Schedule A and Architectural Schedule B, Ted Murray, AIBC, 604.734.4050 - Mechanical/Plumbing Schedule B, Babak Baradaran Laylabadi, P.Eng, 604.439.3344 - Electrical Schedule B, Blake Shine, P.Eng, 604.475.6725 Building Sprinklered – Separate sprinkler permit required for proposed sprinkler work. See related DB-2019-01574 for the creation of this suite and subsequent Revision #1 for the new fire rated egress door with closer. OK for Field Review Oct 15, 2019 Processed Thru FIT. | 25000
BP-2019-05190 | 2019-11-28 | 2375 W BROADWAY, Vancouver, BC V6K 2E6 | Building Permit | Building Permit (BP) | Addition / Alteration | Completed | Field Review - Addition / Alteration - Alterations for repair to replace two beams over parkade entry supporting two stories of this existing multiple dwelling. OK for Field review per L.Telefson, Nov.13, 2019 Schedules submitted: A/B (Structural) B/D1 (Architectural) B (Architectural - Fire Resisting Assemblies) | 80000
EP-2019-09926 | 2019-11-19 | 2125 YORK AVENUE #106, Vancouver, BC V6K 1C4 | Electrical Permit | Commercial | Renovation - Dwelling Unit(s) only | Completed | Installation / Repair - Commercial - Unit 106 Install floor heaters | 450
BP-2019-05193 | 2020-01-10 | 1000 BEACH AVENUE, Vancouver, BC V6E 4M2 | Building Permit | Building Permit (BP) | Addition / Alteration | Completed | High Density Housing / Commercial - Addition / Alteration - Re-program existing addressable single stage fire alarm system and to provide interior alterations to install a new exit sign on main floor and add new relays for the automatic emergency elevator recall function for three existing elevators in this existing 27-storey multiple dwelling building for CSA-B44 upgrade. ******THIS PERMIT HAS BEEN ISSUED UNDER THE REQUIREMENTS OF VBBL 2019******** Building Review Branch Notes: - Schedule B - Arch. & Elec. submitted by A. J. Franklin, P. Eng. - Automatic emergency recall (main - ground floor, alternate - 2nd floor) -All smoke detectors at elevator lobbies, machine room , top of elevator shaft and heat detector in elevator pit are existing. | 9630
EP-2019-09930 | 2019-12-04 | 6637 BERKELEY STREET, Vancouver, BC V5S 2J5 | Electrical Permit | Residential | New | Completed | Installation / Repair - Residential - Electrical scope: Rough-in wiring, service and finishing for LWH. Volts: 120/240 Amps: * 100 for laneway house * 125A for main house Building permit: To construct a 2 storey laneway house building with an attached garage providing 1 on grade parking space, having vehicular access from the lane. - No A/C unit proposed - Schedule B for Architectural, Structural & Geo : Xue Li Chen (778-235-5447) - HPO : Hengwang Construction - All rooms adjacent to South exposing building face shall be sprinklered - No mechanical equipment is permitted in attic. - Drawings are not perforated. Please look for Stamps. Building to be sprinklered to NFPA 13D requirements. | 8000
EP-2019-08804 | 2019-11-04 | 8538 RIVER DISTRICT CROSSING, Vancouver, BC V1V 1V1 | Electrical Permit | Commercial | NULL | Expired | Annual / Operating - Annual Operating Permit Valid September 15, 2019 to September 14, 2020 Expired Permit: EP-2018-07854 2 annual walk thru inspections | NULL
EP-2019-08645 | 2019-10-04 | ROYAL YACHT CLUB - 950 STANLEY PARK DRIVE, Vancouver, BC | Electrical Permit | Commercial | NULL | Expired | Annual / Operating - Annual Operating Permit Valid September 9, 2019 to September 8, 2020 EXPIRED PERMIT EP-2018-07583 | NULL
EP-2019-08647 | 2019-10-15 | 7273 FRASER STREET, Vancouver, BC V5X 3V8 | Electrical Permit | Commercial | Tenant Improvement | Completed | Installation / Repair - Commercial - New Wiring for Restaraunt and new 200A service. Increasing from: 100A to 200A new service New wiring for lighting, replacing NMD with BX and new homeruns for kitchen appliances. | 15000
SP-2019-02218 | 2019-11-13 | 550 ROBSON STREET, Vancouver, BC V6B 2B7 | Sprinkler Permit | Commercial | Tenant Improvement | Completed | Commercial - #300 - 550 Robson St. (full floor tenant) - For sprinkler system alterations (add, relocate and remove) to the 2014 VBBL and NFPA 13, 2013 for the tenant improvements to interior alterations to provide improvements for a new office tenant on the 3rd floor (#300) of this commercial building on this site. This application does not include any of the following: - Warehouse storage arrangements, or mobile compact storage arrangements. - Changes to the sprinkler system supply piping (e.g. valves, mains, cross-mains, etc.). - Flexible sprinkler pipe. - New alternative solutions and/or modifications to existing alternative solutions. - Change in occupancy and/or hazard classification. - prefabricated rooms. *** Notes: 1. Sprinklers above vertical acoustic baffles to 8.15.14 of NFPA 13/13. To be confirmed on site.*** | NULL
EP-2019-08648 | 2019-10-04 | 865 SEYMOUR STREET, Vancouver, BC | Electrical Permit | Commercial | Tenant Improvement | Completed | Installation / Repair - Commercial - New conduit installation for owner supplied AV wiring and new receptacles installed throughout. No building alterations proposed. | 20788.2
BP-2019-05194 | 2019-12-11 | 85 W 15TH AVENUE, Vancouver, BC V5Y 1X7 | Building Permit | Building Permit (BP) | Addition / Alteration | Completed | Field Review - Addition / Alteration - Exterior alterations to remove WWOP deck with stairs and to re-construct stairs at the rear of this existing multiple dwelling building. OK for field review per L.Telefson Nov.13, 2019 Note: This permit is for alterations to re-construct rear stairs only. Any unauthorized work on this site, existing or otherwise, is neither recognized nor approved and may be subject to enforcement action. | 1000
BP-2019-05195 | 2019-12-13 | 1155 E BROADWAY, Vancouver, BC V5T 4V5 | Building Permit | Building Permit (BP) | Addition / Alteration | Completed | Field Review - Addition / Alteration - 2nd floor washrooms. Interior alteration only to renovate the washrooms on the 2nd floor of this existing institutional building on this site. No changes to the number of toilets and urinals. Okay for field review as per E.Kai Nov13/19 Letters of assurance rcvd B Yammine 604.609.0500 F Alarcon 604.609.0500 | 200000
PP-2019-04964 | 2019-11-21 | 1419 E 10TH AVENUE, Vancouver, BC V5N 2X4 | Plumbing Permit | Commercial | Addition | Completed | Commercial - SUMPS for MAIN HOUSE address only Engineering Assurance letter will be submitted with the District Inspector on the site Interior and exterior alterations to retain, rehabilitate, add to, convert the existing two-storey plus basement One-Family Dwelling into a Multiple Conversion Dwelling containing two dwelling units under a Heritage Revitalization Agreement, and stratify the lot. | NULL
GP-2019-03727 | 2019-11-20 | 176 E 38TH AVENUE, Vancouver, BC V5W 1H1 | Gas Permit | Residential | Renovation | Completed | Residential - TANKLESS WATER HEATER INSTALLATION | NULL
GP-2019-03726 | 2019-11-20 | 835 E 22ND AVENUE, Vancouver, BC V5V 1V8 | Gas Permit | Residential | Addition | Completed | Residential - Installation of gas appliances.Range, boiler and bb-q Building permit work description: Addition/Alteration to renovate an existing character merit home to allow additional upper story and interior renovations to existing main floor and basement. restoration of front porch to satisfy character merit criteria. Legalize existing secondary suite with new front entrance previously reviewed and cleared from planning. | NULL
EP-2019-08649 | 2019-10-07 | 1905 ROBSON STREET, Vancouver, BC V6G 1E6 | Electrical Permit | Commercial | Renovation - Dwelling Unit(s) only | Completed | Installation / Repair - Commercial - Unit 304 & Meter Room Replacing failed main breaker in meter stack. Requires BC Hydro disconnect and reconnect. No building alterations proposed | 250
EP-2019-08652 | 2019-10-09 | 5470 ORMIDALE STREET #1504, Vancouver, BC | Electrical Permit | Commercial | Addition | Completed | Installation / Repair - Commercial - Installation of EV charger in Stall P4-64 located in underground parkade. | 1500
EP-2019-08650 | 2019-10-04 | 7777 CAMBIE STREET, Vancouver, BC V1V 1V1 | Electrical Permit | Commercial | New | Expired | Temporary Power - Commercial - Temporary Power Pole Valid September 29, 2019 to September 28, 2020 Expired EP-2018-08342 | NULL
GP-2019-03048 | 2019-10-03 | 4203 QUEBEC STREET, Vancouver, BC V5V 3L1 | Gas Permit | Residential | Renovation | Completed | Residential - s & I Rinnai | NULL
SP-2019-02221 | 2019-10-23 | 1119 HORNBY STREET, Vancouver, BC V6Z 1W1 | Sprinkler Permit | Commercial | Tenant Improvement | Completed | Commercial - This permit has been issued for sprinkler system alterations (add, relocate and remove) to the 2014 VBBL and NFPA 13, 2013 for Interior and exterior alterations to provide fire and life safety upgrades to the existing Municipally Designated "Heritage B" mixed use Hotel- Single Room Accommodation (Group C) and Retail (Group E) building on this site. Proposed work is limited to the SRA and includes upgrades to the building exit system, structural repair at the east stair and basement beams, and removal of the fire escape. See related Development Permit minor amendment DP-2019-00434 Add new sprinkler heads to suite new layout. Occupancy to be Light Hazard This application does not include any of the following: 1. Not more than 20 sprinklers (add, relocate, or remove), 2. hydraulic calculations, 3. change in occupancy and /or hazard classification, 4. warehouse storage arrangements, 5. mobile compact storage arrangements, 6. alternative solutions, 7. changes to the sprinkler system supply piping (e.g. valves, mains, cross-mains, branch-lines, etc.), or 8. flexible sprinkler pipe. | NULL
EP-2019-09931 | 2019-11-19 | 1720 GRANT STREET, Vancouver, BC | Electrical Permit | Commercial | Tenant Improvement | Completed | Installation / Repair - Commercial - #200 Electrical: Installing low voltage HVAC controls on VAV boxes and RTU units Building permit: Interior alterations to provide tenant improvements for a new tenant in this existing office space on the entire second floor of this commercial building. Scope of work to include: New partition walls to create office space, new accessible washrooms and new lunchroom. Update the current mechanical and electrical system. Existing egress stairs and elevator lobby to remain untouched. OK For Field Review as per A.Campbell , W.Hu & H.Hartwell - Sept.24.2019 Selected Energy Upgrade: L2 - Lighting - Upgrade all Automatic Daylighting Responsive Controls for Sidelighting (per 9.4.1.1.(e) of ASHRAE 90.1-2016) | 10921
EP-2019-09932 | 2019-11-19 | 1924 W 45TH AVENUE, Vancouver, BC V1V 1V1 | Electrical Permit | Commercial | New | Completed | Installation / Repair - Commercial - Electrical: Installing class II HVAC controllers to run Air handlers, hot water system equipment and space terminal equipment (RAD, VAV, EF, Forced Flow) Building permit: To develop a new two-storey Elementary School (Maple Grove Elementary) on this site. | 71984
DB-2019-05196 | 2020-06-18 | 2594 E 5TH AVENUE, Vancouver, BC V5M 1M7 | Building Permit | Development and Building Permit (DB) | New Building | Completed | Low Density Housing - New Building - 2 STOREY 1FD + SS + LWH To construct a 2 storey one-family dwelling with a secondary suite located in the Basement ($907,027.50) with an open parking pad, providing 1 parking space, having vehicular access from the 20' Lane. 1. Covenant registered at the Land Title Office under CA7882380 2. No Strata Titling permitted 3. A/C proposed – Exterior component located in Rear Yard, Interior component located in upper floor hall closet 4. Bar sink located in Rec Rm. 5. Schedule B: (J.J.S. Hui) P.Eng (778.319.3403) Structural & Geotechnical 6. HPO: Residential Builder- (Aqua Homes Development Ltd) 7. Rev #1: Backup generator proposed on west side of property Note: This is a 2 storey building pursuant to the Zoning and Development By-Law Address Information: Principle Dwelling: 2594 E. 5th Ave. (east portion of the basement, 1st and 2nd storey) Secondary Suite: 2592 E. 5th Ave. (west portion of the basement) Laneway home: 2109 Penticton St. (1.5 storey) Addresses have been assigned per the approved plans, access to the rear unit is from the xxxx side. This access must be provided & maintained at all times and the building addresses posted to be visible from the street in accordance with the Building By-law. NOTE: Information regarding the Laneway House building on the survey and site plan is for reference only. Any discrepancy between information regarding the Laneway House on the survey and/or site plan and approved permit drawings for the Laneway House are neither approved nor authorized under this principal house permit. *NEW LANEWAY HOUSE* Note: See DB-2019-05199 for Bldg 2 on site (Laneway House) addressed 2109 Penticton St. **THIS PERMIT HAS BEEN ISSUED UNDER THE REQUIREMENTS OF VBBL #12511 (2019).** ****ALL PROJECT COORDINATOR NOTES MADE ON DRAWING PACKAGE HAS BEEN ACCEPTED BY THE APPLICANT**** | 907027.5
EP-2019-08655 | 2019-10-09 | 7128 ADERA STREET, Vancouver, BC V1V 1V1 | Electrical Permit | Commercial | Addition | Completed | Installation / Repair - Commercial - Installation of EV charger in Parkign stall P3 -278 located in underground parking | 1500
BP-2019-04351 | 2019-11-21 | 3470 E HASTINGS STREET, Vancouver, BC V5K 2A6 | Building Permit | Building Permit (BP) | Addition / Alteration | Completed | High Density Housing / Commercial - Addition / Alteration - Interior alterations and a change of major occupancy of approximately 3,218 sf from retail (E) to fitness centre (A2 - marital arts studio) on the ground floor of this existing 4-storey mixed-use commercial/residential building. First-time tenant. Notes: 1. First-time tenant to shell space. 2. Proposed for a change of major occupancy for a small suite. 3. Maximum allowable occupant load: 60 4. Any increase increase in occupant load requires further review of the VBBL and may require additional washrooms. | 45000
BP-2019-04352 | 2019-11-22 | 571 W 22ND AVENUE, Vancouver, BC V5Z 1Z4 | Building Permit | Building Permit (BP) | Addition / Alteration | Completed | Field Review - Addition / Alteration - Interior alterations to provide washroom and kitchen update on the main floor of this existing one-family dwelling with a detached accessory building (garage) at the rear providing 2 parking spaces on this site. OK for field review as per C.Yue on Sept 30/19 | 16000
SP-2019-02220 | 2019-10-04 | 2955 VIRTUAL WAY, Vancouver, BC V5M 4X6 | Sprinkler Permit | Commercial | Tenant Improvement | Completed | Commercial - #490-Level 4/Building #2 Sprinkler work to conform to NFPA 13-2013 & VBBL 2014 Interior alterations to provide improvements for a new tenant in a newly created office space on the 4th floor (#490) in this existing commercial building. Scope of work: remove floor finishes, t-bar ceiling, GWB cove ceiling, partition walls, millwork, construct new partition walls, glazing, doors, millwork, finishes, electrical and plumbing work. To relocate sprinklers to make legal. ********This application does not include any of the following: 1. Not more than 20 sprinklers (add, relocate, or remove), 2. hydraulic calculations, 3. change in occupancy and /or hazard classification, 4. warehouse storage arrangements, 5. mobile compact storage arrangements, 6. alternative solutions, 7. changes to the sprinkler system supply piping (e.g. valves, mains, cross-mains, branch-lines, etc.), or 8. flexible sprinkler pipe. | NULL
EP-2019-09935 | 2019-11-19 | 848 W HASTINGS STREET, Vancouver, BC V6C 1C8 | Electrical Permit | Commercial | Tenant Improvement | Completed | Installation / Repair - Commercial - Electrical: Installing new receptacles for coffee equipment. ** Amend 01/23/2020** Interlocking kitchen equipment to fire alarm Building permit: Interior and exterior alterations and change of major occupancy from retail store (Group E) to Restaurant - Class 1 (Group A2) with two existing mezzanines at 848 W Hastings St (Air Space Parcel 5) of this existing Municipally designated Heritage B and 1 Mixed-Use Building. Scope of work includes installation of two new louvres at rear and ventless hood. 1) Interior alterations, with existing ceiling with glass panel inserts to remain as existing; decorative brackets, mouldings, and wall paneling to remain in place as-is; existing track lighting remain (with new light heads on existing track); existing terrazzo flooring to remain as-is; existing staircases to mezzanine and glass railings to remain as-is; and, existing alterations to add new metal louvers on rear (south) facade with colour to match existing cladding. OK for DB and mechanical grill at louvre per Eric Kai on Apr 4, 2019. Occupant Load = max 100 persons Sch A, Arch B, Mech B, Plmb B, Fire Sup B (Wet Chem), Elec B, & Sch D-1 are submitted. Building Review Branch Note: - All new work shall conform to VBBL 3.1.5 Noncombustible Construction. - Directional signs in conformance to VBBL 3.8.3.12 shall be posted from the main front entrance and from the elevator connecting underground parking to the rear accessible entry along the path of travel. - Outdoor patio is NOT permitted due to capacity of the washrooms. Mechanical Review Notes: 1. Class 4 cooking operations (Grease-Laden Vapours). 2. Commercial kitchen exhaust system to NFPA 96 (Type 1 Self-contained hood). | 12000
DB-2019-05199 | 2020-06-18 | 2109 PENTICTON STREET, Vancouver, BC V5M 1M7 | Building Permit | Development and Building Permit (DB) | New Building | Completed | Low Density Housing - New Building - 1.5 STOREY LANEWAY HOME To construct a 2 storey laneway house building ($206,322.50) with 1 open parking pad having vehicular access from the 20' Lane. Note: This is a 1 ½ storey building pursuant to the Zoning & Development By-law. 1. Covenant registered at the Land Title Office under CA7882380 2. No Strata Titling permitted 3. No A/C Unit proposed 4. Schedule B: (J.J.S. Hui) P.Eng (778.319.3403) Structural & Geotechnical 5. HPO: Residential Builder- (Aqua Homes Development Ltd) NOTE: To achieve the required FSR. A floor space exclusion of 3% has been applied to this application as per section 11.24.18 of the district schedule, to accommodate improved building performance. Address Information: Principle Dwelling: 2594 E. 5th Ave. (east portion of the basement, 1st and 2nd storey) Secondary Suite: 2592 E. 5th Ave. (west portion of the basement) Laneway home: 2109 Penticton St. (1.5 storey) Address assigned per approved plans. Fire and Emergency street access (walkway) to the laneway house is from Penticton St. Street access must be provided and maintained at all times. The building addresses are to be posted and to be visible from the street in accordance with the Building By-law. NOTE: Information regarding the principal building on the survey and site plan is for reference only. Any discrepancy between information regarding the principal building on the survey and/or site plan and approved permit drawings for the principal building are neither approved nor authorized under this laneway house permit. *NEW HOUSE* Note: See DB-2019-05196 for Bldg 1 on site (principal bldg) addressed 2594 E. 5th Ave.. **THIS PERMIT HAS BEEN ISSUED UNDER THE REQUIREMENTS OF VBBL #12511 (2019).** ****ALL PROJECT COORDINATOR NOTES MADE ON DRAWING PACKAGE HAS BEEN ACCEPTED BY THE APPLICANT**** | 206322.5
PP-2019-04343 | 2019-10-01 | 2750 E 29TH AVENUE, Vancouver, BC V5R 1V6 | Plumbing Permit | Commercial | Addition | Completed | Commercial - New check valve for backflow preventor for Slocan Park | NULL
BP-2019-04355 | 2019-11-19 | 116 W 59TH AVENUE, Vancouver, BC V5X 1W9 | Building Permit | Building Permit (BP) | Salvage and Abatement | Completed | Low Density Housing - Salvage and Abatement - Salvage and abatement permit only for DB-2019-04353 and to be completed under the supervision of a registered professional. This permit does not authorize demolition, deconstruction or construction work. QP: Ramin Hamidnejad, Kinetic OHS Services, 604-401-7174, ramin@kineticohs.com | 0
DB-2019-04356 | 2020-03-12 | 120 W 59TH AVENUE, Vancouver, BC V5X 1W9 | Building Permit | Development and Building Permit (DB) | New Building | Completed | Low Density Housing - New Building - To construct a 2 storey laneway house building ($158,132.00) with an open parking pad, providing 1 parking space, having vehicular access from the lane. Note: This is a 1 ½ storey building pursuant to the Zoning & Development By-law 1. Covenant registered at the Land Title Office under CA7829200 2. No Strata Titling permitted 3. No A/C unit. 4. Schedule B: Zhanchao Zhao P.Eng (604.526.1305) Structural 4. Schedule B: Heqing Jian P.Eng (778.987.7461) Geotechnical 5. HPO: Residential Builder- North Oriental Construction Ltd. Address has been assigned per the approved plans as the fire/emergency access to the laneway house is from the West side. This access must be provided & maintained at all times in accordance with the Building By-law. ******THIS PERMIT HAS BEEN ISSUED UNDER THE REQUIREMENTS OF VBBL 2014****** | 158132
PP-2019-04346 | 2019-10-18 | 560 BEATTY STREET, Vancouver, BC V6B 2L3 | Plumbing Permit | Commercial | Renovation | Completed | Commercial - #L110 - 3rd storey Rough in of shower pan and shower valve, rough in toilet, new waterlines off main to new bathroom | NULL
PP-2019-04344 | 2019-09-30 | 78 MALTA PLACE, Vancouver, BC V5M 4C4 | Plumbing Permit | Residential | New | Completed | Residential - installation 1 outside sump | NULL
PP-2019-04967 | 2019-11-20 | 2285 W 4TH AVENUE, Vancouver, BC V6K 1N9 | Plumbing Permit | Commercial | Addition | Completed | Commercial - Backflow preventer installed for victory wash dispenser | NULL
GP-2019-03730 | 2019-11-25 | 5386 LARCH STREET, Vancouver, BC V6M 4C8 | Gas Permit | Residential | Renovation - Dwelling Unit(s) only | Completed | Residential - Bldg #3 Replacing gas fireplace with a new one Individual meter | NULL
EP-2019-09936 | 2019-11-25 | 571 W 22ND AVENUE, Vancouver, BC V5Z 1Z4 | Electrical Permit | Residential | Renovation | Completed | Installation / Repair - Residential - Electrical: Remove and replace knob and tube wiring throughout home. Building permit: Interior alterations to provide washroom and kitchen update on the main floor of this existing one-family dwelling with a detached accessory building (garage) at the rear providing 2 parking spaces on this site. ************ Amend: Feb. 24th: We need to add new 100A service to this permit. | 9500
GP-2019-03731 | 2019-11-20 | 3187 PRINCE EDWARD STREET, Vancouver, BC V1V 1V1 | Gas Permit | Residential | New | Completed | Residential - new range To construct a new a two-storey plus basement infill two-family dwelling at the rear, providing three parking spaces, having vehicular access from the lane on this site. | NULL
EP-2019-09939 | 2019-11-20 | 320 ALEXANDER STREET, Vancouver, BC V6A 1C3 | Electrical Permit | Commercial | Tenant Improvement | Completed | Installation / Repair - Commercial - Supply and install 1 ductless split with 2 evaporators: removal and replacement of existing A/C unit. | 1825
GP-2019-03732 | 2019-11-20 | 3185 PRINCE EDWARD STREET, Vancouver, BC V1V 1V1 | Gas Permit | Residential | New | Completed | Residential - new range To construct a new a two-storey plus basement infill two-family dwelling at the rear, providing three parking spaces, having vehicular access from the lane on this site. | NULL
GP-2019-03735 | 2019-11-20 | 4383 TOWNLEY STREET, Vancouver, BC V6L 2G7 | Gas Permit | Residential | New | Completed | Residential - NEW GAS FIREPLACE WITH VENT AND HOOK UP To construct a 2 storey with Cellar one-family dwelling with an accessory building providing 3 parking spaces. | NULL
PP-2019-04969 | 2019-11-20 | 3172 W 7TH AVENUE, Vancouver, BC V6K 2A1 | Plumbing Permit | Residential | New | Completed | Residential - Backflow preventor for law irrigation | NULL
GP-2019-03734 | 2019-11-20 | 1110 W 29TH AVENUE, Vancouver, BC V6H 2E5 | Gas Permit | Residential | Renovation | Completed | Residential - Install furnace | NULL
GP-2019-03736 | 2019-12-10 | 4123 YUCULTA CRESCENT, Vancouver, BC | Gas Permit | Residential | Renovation | Completed | Residential - NEW GAS FIREPLACES WITH VENT AND HOOK UP Addition/Alteration to this one family dwelling. scope of work to include interior and exterior alterations and to enclosed the existing front porch thereby creating a 104 sq.ft. front addition, and to add a 8' wide by 20' long prefabricated 'ModPool' hot tub/pool at this existing One-Family Dwelling building. | NULL
GP-2019-03737 | 2019-11-20 | 4237 W 14TH AVENUE, Vancouver, BC V6R 2X7 | Gas Permit | Residential | Renovation | Completed | Residential - replaced furnace | NULL
BP-2019-05203 | 2019-12-13 | 1631 COMOX STREET #203, Vancouver, BC V6G 1P4 | Building Permit | Building Permit (BP) | Addition / Alteration | Completed | Field Review - Addition / Alteration - #203, #303, #403 Exterior alteration only to replace guardrails on these 3 units to match existing design and construction in this existing multiple dwelling building. | 49900
EP-2019-09942 | 2019-11-26 | 321 E 64TH AVENUE, Vancouver, BC V5X 2M8 | Electrical Permit | Residential | New | Completed | Installation / Repair - Residential - Electrical: low voltage data, tv, tel Building permit: To construct a 1 1/2 storey laneway house building with 1 surface parking space having vehicular access from the lane. 1. Covenant registered at the Land Title Office under CA7550858 2. No Strata Titling permitted 3. No A/C unit proposed 4. Schedule - B Structural and Geo-technical Tsung Hua Yang P.Eng (604 729 0585) The entire building, INCLUDING THE ATTACHED GARAGE (if applicable), to be sprinklered to NFPA 13D Enhanced. | 900
EP-2019-08662 | 2019-11-18 | 655 W KENT AVENUE NORTH, Vancouver, BC | Electrical Permit | Commercial | Renovation | Completed | Installation / Repair - Commercial - UNIT# 700 Addition lighting, switches, plugs, data and phone outlets. Relocate emergency light and exit sign. | 6000
GP-2019-03161 | 2019-10-16 | 7273 FRASER STREET, Vancouver, BC V5X 3V8 | Gas Permit | Commercial | New | Cancelled | Commercial - water heater, range, oven and 2 fryers | NULL
PP-2019-04347 | 2019-10-07 | 3944 FRASER STREET, Vancouver, BC V5V 4E4 | Plumbing Permit | Commercial | Tenant Improvement | Completed | Commercial - Plumbing fixtures interior alterations to an existing restaurant AMENDMENT: October 10, 2019 Reconfigure existing water pipe as per contractor 30 meters of water piping. | NULL
DB-2019-04357 | 2020-03-17 | 2816 TRINITY STREET, Vancouver, BC V5K 1E9 | Building Permit | Development and Building Permit (DB) | New Building | Issued | Low Density Housing - New Building - 2 STOREY 1FD + GARAGE To construct a 2 storey + cellar one-family dwelling ($1,000,158.00) with a detached accessory building (garage), at the rear providing 2 parking spaces, having vehicular access from the lane. 1. No Strata Titling permitted 2. A/C Unit proposed at 3. Bar sink located in cellar 4. Schedule B: (Carlos Chiu) P.Eng (604.737.9830) Structural 5. Schedule B: (Paullus K.F. Young) P.Eng (604.841.7748) Geotechnical 6. BC Housing (Milodelia Homes Ltd) This is a 2 storey building pursuant to the Zoning and Development By-Law ******THIS PERMIT HAS BEEN ISSUED UNDER THE REQUIREMENTS OF VBBL 2014 ****** All rooms adjacent to East and West exposing building face shall be sprinklered. "Combustible projections or roof soffits on an exposing building face shall not project to less than .45m from the property line and shall be in compliance with VBBL 2014 9.10.15.5.(9) The entire building, INCLUDING THE ATTACHED GARAGE (if applicable), to be sprinklered to NFPA 13D. Any alterations or conversions to the attached garage (if applicable) to habitable living space shall not be permitted without first obtaining the approval of the Director of Planning and the Chief Building Official. Thermal protection measures and Laneway house design guidelines shall be required to be met prior to the approval of the conversion. Principle Dwelling: 2816 TRINITY STREET | 1000158
EP-2019-09946 | 2019-11-20 | 2469 W 39TH AVENUE, Vancouver, BC V6M 4M3 | Electrical Permit | Commercial | Tenant Improvement | Completed | Installation / Repair - Commercial - Circuit for a electric vehicle charger outlet. | 1715
BP-2019-05205 | 2019-12-19 | 2144 W 41ST AVENUE, Vancouver, BC | Building Permit | Building Permit (BP) | Addition / Alteration | Completed | Field Review - Addition / Alteration - Interior alterations and change of use from retail to Office (Financial Institution) for new tenant. Scope of work includes renovate suite, new partition walls, upgrade washroom to be accessible, and applicable small suite change-of-occupancy upgrades. OK for field review per L.Telefson, Nov.13, 2019 This permit has been issued under the requirements of VBBL 2019 Energy upgrade: L2 - Lighting - Upgrade to incorporate Automatic Full OFF (per 9.4.1.1.(h) of ASHRAE 90.1-2016) | 50000
GP-2019-03807 | 2020-07-31 | 1129 KINGSWAY, Vancouver, BC V5V 3C9 | Gas Permit | Commercial | Renovation | Expired | Commercial - Replacement of a space heater. total load as per contractor, does not exceed 409BTU | NULL
DB-2019-05206 | 2020-05-08 | 30 E 6TH AVENUE, Vancouver, BC V5T 1J4 | Building Permit | Development and Building Permit (DB) | Addition / Alteration | Completed | High Density Housing / Commercial - Addition / Alteration - Interior and exterior alterations, and change of major occupancy of the 2nd floor, and part of the first floor of this existing 3-storey building. the scope of work is: 1- No work is proposed to the basement and will remain as storage garage garage (F3) without any alteration. 2- 1st floor vacant High Hazard Industrial (F1) and Medium Hazard industrial (F2) will be altered and change the Major Occupancy Classification to Medium Hazard Industrial shell (F2 Occupancy) (Wholesale Class A, shell) for the entire floor. 3- 2nd floor vacant Medium Hazard Industrial (F2) will be altered and change its major occupancy to a single shell General Office space (D occupancy). 4- 3rd floor existing vacant General Office space (D occupancy) will be altered but will remain as single Office shell space. 5- A new roof deck will be constructed above the existing single storey west-side portion of the building. 6- The elevation of the building facing E 6th Street will be renovated and new windows replace existing windows. Note: 1- Separate building permit is required for Tenant Improvements. 2- Proposed washroom count is accepted as all three floors are shell spaces. Washrooms count shall meet VBBL requirements at Tenant improvement application stage. 3- The application is reviewed under 2014 VBBL requirements. 4- Reviewed during the 2020 pandemic crisis Revision-1 December 17, 2020 To modify floor layout in all floors Modified occupant load Changes to parking modification to doors and windows Addition of mechanical equipment on the roof Changes to washrooms Changes to wall assemblies Revised exterior stairs and guard rail | 700000
BP-2019-05207 | 2020-01-09 | 4292 DUNBAR STREET, Vancouver, BC | Building Permit | Building Permit (BP) | Addition / Alteration | Completed | Field Review - Addition / Alteration - 4292 Dunbar St Interior alteration and change of use from Health Care Office to a General Office in this existing commercial building on this site. Okay for field review as per E.Kai Nov 13/19 Schedule A - Patrick Sinclair Architect (403.233.8448) Schedule B - Patrick Sinclair Architect (403.233.8448) - Architectural Schedule B - O.R.Almeron P.Eng (403.235.2655) - Mechanical, Plumbing Schedule B - Y.Loevsky P.Eng (403.235.2655) - Electrical E2 - Lighting - Upgrade to incorporate Scheduled Shutoff (per 9.4.1.1.(i) of ASHRAE 90.1-2016) | 99725
SP-2019-02521 | 2019-11-20 | 4055 SIDNEY STREET, Vancouver, BC V1V 1V1 | Sprinkler Permit | Residential | New | Completed | Residential - New Sprinkler System for laneway house. Building to be sprinklered to NFPA 13D requirements. Building permit work description: To construct a 2 storey laneway house building with an open parking pad, providing 1 parking space, having vehicular access from the lane. ******THIS PERMIT HAS BEEN ISSUED UNDER THE REQUIREMENTS OF VBBL 2014****** | NULL
GP-2019-03741 | 2019-11-25 | 3634 W 4TH AVENUE, Vancouver, BC V6R 1P1 | Gas Permit | Residential | Renovation | Completed | Residential - replace old furnace with new one BTU not over 409,000 as per contractor reference: CF-2019-014243 | NULL
EP-2019-09949 | 2019-11-19 | 2522 E 40TH AVENUE, Vancouver, BC V5R 2V9 | Electrical Permit | Residential | New | Completed | Installation / Repair - Residential - Electrical: complete security alarm, tel, tv, internet wiring & completion Building permit: Exterior alterations to remove a portion of the existing chimney on the West side to allow for a 7'-0" overhead clearance for the future firefighter access path only. OK for Field Review as per S.Yu on May 15, 2019 Notes: 1- Schedule B (Structural) may be required by District Building Inspector to be determined on site. 2- Refer to PS-2019-00206 for tree barrier Memo. ***AMENDMENT*** December 5, 2019 * Change address of permit from: 2526 E 40th Ave to: 2522 E 40th Ave. * No change in value. | 1000
BP-2019-04358 | 2020-02-27 | 2816 TRINITY STREET, Vancouver, BC V5K 1E9 | Building Permit | Building Permit (BP) | Demolition / Deconstruction | Completed | Low Density Housing - Demolition / Deconstruction - Decon work description: To demolish the existing one family dwelling building ($15,000) on this site by means of deconstruction. This permit is subject to the Green Demolition Bylaw (11023) Note: Pre-1950 recycling requirement: 75% of non-hazardous construction waste | 15000
BP-2019-04359 | 2019-11-21 | 2816 TRINITY STREET, Vancouver, BC V5K 1E9 | Building Permit | Building Permit (BP) | Salvage and Abatement | Completed | Low Density Housing - Salvage and Abatement - Salvage and Abatement Permit To be completed under the supervision of a registered professional. This permit does not authorize demotion, deconstruction or construction work. QP: Harvey Wong, CRSP ,ROHT of Kinetic OHS Services Ltd. Building Permit: DB-2019-04357 Demotion Permit: BP-2019-04358 | 0
DB-2019-04360 | 2020-04-29 | 4368 WINDSOR STREET, Vancouver, BC V5V 4P4 | Building Permit | Development and Building Permit (DB) | Addition / Alteration | Completed | Field Review - Addition / Alteration - Exterior and interior alterations to provide improvements this existing one-family dwelling with secondary suite of this existing residential dwelling building on site. Scope of work includes : new rear door on main floor, new bedroom door, remove side door, remove rear patio, additional washer and dryers on the ground floor, and convert bedroom windows to casement windows. NOTE: Bedroom windows to be casement windows. OK for field review as per C.Yue on Sept 30/19 Note: 2 No strata-titling will be permitted. 3 An annual Vancouver Business License must be obtained prior to the rental of this approved one-family dwelling and/or secondary suite on this site. 4 Install interconnected, hardwired, 120 volt smoke alarms with battery back-up and silencing feature, in each sleeping unit and within 5m outside each sleeping areas on each storey as per Building Bylaw 9.10.19. 5 Install Carbon Monoxide Alarm as per Building By-Law 9.32.4.2. & Bulletin 2007-007-BU/EL | 2400
GP-2019-03740 | 2019-11-13 | 996 W 32ND AVENUE, Vancouver, BC V5Z 2K2 | Gas Permit | Residential | Renovation | Completed | Residential - HWT re&re | NULL
PP-2019-04976 | 2019-11-25 | 748 UNION STREET, Vancouver, BC V6A 2C2 | Plumbing Permit | Residential | Renovation | Completed | Residential - perimeter drainage, & sump for STORM ONLY (there is another plumbing permit for the Sani) To permit exterior and interior alterations to this existing single family dwelling on inside with lane site. Existing 2 car garage to remain at rear with access from lane. Scope of work to include: Additions to remove all existing foundations, dig down and build all new foundation walls in the same location as existing to allow for proper headroom height, new slab, basement to meet 2014 VBBL, Convert existing WWOP sunroom into floor area at the rear of main floor and add roughly 220 sq.ft to the second floor at the rear. Lowering the grade at the rear to match existing and allow for basement to be a walk out. Interior layout changes to all floors. Side yard setbacks have been relaxed to allow for new foundations so future access to In-fill to be possible. | NULL
GP-2019-03742 | 2019-11-20 | 3381 E 23RD AVENUE, Vancouver, BC V5R 1B8 | Gas Permit | Residential | New | Completed | Residential - Gas appliances To construct a 2 storey + cellar one-family dwelling with a secondary suite located on the cellar floor on this site. | NULL
GP-2019-03770 | 2019-11-22 | 3509 TURNER STREET, Vancouver, BC V5K 2J1 | Gas Permit | Residential | New | Completed | Residential - Range, boiler and bb-q. Gas bbq piping only Building permit work description: To construct a two-storey two-family dwelling with a secondary suite in the basement and an detached accessory building (garage) at the rear providing 2 parking spaces and having vehicular access from the lane. ******THIS PERMIT HAS BEEN ISSUED UNDER THE REQUIREMENTS OF VBBL 2014 AND THE GREEN HOMES PROGRAM** | NULL
BP-2019-05208 | 2019-11-26 | 1710 BAYSHORE DRIVE #405, Vancouver, BC V6G 3G4 | Building Permit | Building Permit (BP) | Addition / Alteration | Issued | Field Review - Addition / Alteration - #405 - Interior alterations to provide improvements to this unit #405 in this existing multiple dwelling building on this site. Scope of work to include: Upgrades to both bathrooms, new tile, bathtub, toilet, Shower, cabinetry and fixtures. Remove a non-load bearing wall in the kitchen and do minor upgrades to some electrical for some new pot lights. OK For Field Review per A.Campbell & A.Wroblewski - Nov.13.2019 This permit is Issued Under the 2019 VBBL Selected Energy Upgrade: L2- Appliances - Upgrade to an Energuide/Energy Star Appliances (Fridge, Dishwasher) | 5000
EP-2019-09950 | 2019-11-19 | 510 SEYMOUR STREET, Vancouver, BC V6B 3J5 | Electrical Permit | Commercial | Tenant Improvement | Completed | Installation / Repair - Commercial - #800 - 8th Floor Electrical: Relocate light fixtures, install receptacles, run Data wiring, install fire alarm speakers in close offices, install occupancy sensor switches. Building permit: Interior alterations to provide tenant improvements to this existing office space (#800) in this existing commercial building. Scope of work to include: Build new interior walls to create new offices. Some painting and flooring updates. OK For Field Review per A.Campbell - Sept.20.2019 Selected Energy Upgrade: L2 - Lighting - Upgrade to incorporate Scheduled Shutoff (per 9.4.1.1.(i) of ASHRAE 90.1-2016) | 20000
PP-2019-04981 | 2019-11-22 | 3780 QUEBEC STREET, Vancouver, BC V5V 3K4 | Plumbing Permit | Residential | Renovation | Issued | Residential - Plumbing | NULL
EP-2019-09954 | 2019-11-19 | 3564 W 38TH AVENUE, Vancouver, BC V6N 2Y1 | Electrical Permit | Residential | New | Completed | Installation / Repair - Residential - Electrical: New LWH wiring. Building permit: To construct a 1 storey laneway house building with an attached garage providing 1 parking space + 1 on grade parking space, having vehicular access from the lane. - Covenant registered at the Land Title Office under CA7493314 - No A/C unit proposed B1/B2. Yirun Chen, P.Eng (778.888.7758) Structural & Geotechnical - All rooms adjacent to East exposing building face shall be sprinklered - HPO: Hang Zheng - No mechanical equipment is permitted in attic. Note: This is a 1 1/2 storey building pursuant to the Zoning & Development By-law. Information regarding the principal building on the survey and site plan is for reference only. Any discrepancy between information regarding the principal building on the survey and/or site plan and approved permit drawings for the principal building are neither approved nor authorized under this laneway house permit. TERMS: "Combustible projections or roof soffits on an exposing building face shall not project to less than 0.45m from the property line and shall be in compliance with VBBL 2014 9.10.15.5.(9)" The entire building, INCLUDING THE ATTACHED GARAGE (if applicable), to be sprinklered to NFPA 13D. | 8000
EP-2019-09956 | 2019-11-19 | 1622 W 37TH AVENUE, Vancouver, BC V6M 1M7 | Electrical Permit | Residential | Renovation | Issued | Installation / Repair - Residential - Repair the service, and reconnect the service (BC hydro disconnected the service because of building a new house). Now, the plan is changed: new house will not be built. Customer wants to reconnect the service. | 3000
EP-2019-09957 | 2019-11-21 | 422 E 53RD AVENUE, Vancouver, BC V5X 1J2 | Electrical Permit | Residential | New | Completed | Installation / Repair - Residential - Electrical: New house construction Building permit: To construct a 2 storey one-family dwelling with a secondary suite located in the basement and a LWH, at the rear providing 1 surface parking having vehicular access from the lane. Note: This is a 2 storey building pursuant to the Zoning and Development By-Law 1- Covenant registered at the Land Title Office under CA7144019 2- No strata titling permitted 3- Bar sink proposed in the house side of basement 4- A/C unit proposed in rear yard 5- Schedule B: Yongkang Deng, P.Eng (604-505-6876) Structural, Architectural & Geotechnical 6- HPO: Grand Hill Development Ltd Building to be sprinklered to NFPA 13D requirements. | 18000
EP-2019-10057 | 2019-11-17 | 2436 W 18TH AVENUE, Vancouver, BC V6L 1B1 | Electrical Permit | Residential | New | Expired | Temporary Power - Residential - To provide temporary power to this site. | NULL
EP-2019-09960 | 2019-11-21 | 2706 W 2ND AVENUE, Vancouver, BC V6K 1K3 | Electrical Permit | Residential | New | Completed | Installation / Repair - Residential - Electrical: wiring of three unit building and fire alarm. Building permit: Interior and exterior alterations to convert this existing 5 unit 4 storey MCD to a 3 unit MCD. >>>>>>>>>>>>>> Amend: Dec. 17th -400 amp overhead service, unit #1. 100 amp unit#2 125 amp. Unit#3 100 amp. House 60 amp ** Amend 01/09/2021** New Service | 45000
SP-2019-02523 | 2020-08-26 | 220 VICTORIA DRIVE #160, Vancouver, BC | Sprinkler Permit | Commercial | Tenant Improvement | Completed | Commercial - 160 - 220 Victoria Dr - For sprinkler system alterations to the 2014 VBBL and NFPA 13, 2013 for the tenant improvements to provide interior alterations to provide first tenant improvements to the existing two storey unit as workshop with accessory office for workshop (Tangible Interaction) tenant in this existing building on this site. Scope of work: new accessible washroom. This application does not include any of the following: - Mobile compact storage arrangements. - Changes to the sprinkler system supply piping (e.g. valves, mains, cross-mains, etc.). - Flexible sprinkler pipe. - Information Technology Equipment Rooms (e.g. IT Rooms, LAN Rooms, etc.). - New alternative solutions and/or modifications to existing alternative solutions. - Change in occupancy and/or hazard classification. Notes: 1. Permit issued during COVID-19 Pandemic 2. ***Existing non-conformity's identified by Murray Johnson, P.Eng. Non-conformity's to be addressed by the base building contractor and Fire Suppression System Engineer of Record under separate permit and documentation. Non-conformity's to be addressed prior to issuance of the occupancy permit.*** 3. Per notes on the drawings, top of new folding partitions to be minimum 3'-0" below ESFR deflector. 4. Mechanical, electrical, building, and structure elements shall be coordinated - ESFR Sprinkler requirements shall take precedence. Storage Limitations (as noted on the NFPA 13 Storage Sprinkler System Design Checklist): 1. Class 4 commodities 2. Shelf storage 17'-0" to top of storage. 3. Bin box 8'-0" high to top of storage. | NULL
DB-2019-04361 | 2020-01-24 | 337 E 63RD AVENUE, Vancouver, BC V5X 2J8 | Building Permit | Development and Building Permit (DB) | Addition / Alteration | Completed | Field Review - Addition / Alteration - Alterations and change of use of this existing one-family dwelling to a one-family dwelling and secondary suite. This permit is for alterations to improve the secondary suite and basement area only. Any unauthorized work on this site, existing or otherwise, is neither recognized nor approved and may be subject to enforcement action. Scope of work: New plumbing fixtures (ktichen, bathroom, laundry), electrical panel, new bathroom, new kitchen and bathroom exhaust fans, new window. Remove portion of work without permit deck. REUP prepared by: Doug Martin (AmeriSpec Inspection Services) 604.614.7985 EnerGuide File #: 2280D52689 OK for field review per L.Telefson, Sept.30, 2019 Note: - No strata-titling permitted. - This is a two-storey building pursuant to the Zoning and Development By-law. - An annual Vancouver Business License must be obtained prior to the rental of this approved one-family dwelling and/or secondary suite on this site. - Install interconnected, hardwired, 120 volt smoke alarms with battery back-up and silencing feature, in each sleeping unit and within 5m outside each sleeping areas on each storey as per Building Bylaw 9.10.19. - Install Carbon Monoxide Alarm as per Building By-Law 9.32.4.2. & Bulletin 2007-007-BU/EL. - Dedicated firefighting access path to be maintained at all times. - Scope of work to include energy upgrade in accordance with Article 11.2.1.4 of the 2014 Vancouver Building By-law. Building envelope air sealing and upgrading attic insulation are required. - Increase in project value at discretion of District Building Inspector will require upgrading of attic insulation as per Article 11.2.1.4 of the 2014 VBBL. *** THIS PERMIT HAS BEEN ISSUED UNDER THE REQUIREMENTS OF THE VANCOUVER BUILDING BYLAW 2014 *** Revision No. 1 - April 6, 2020 - revise laundry room - 2nd bedroom added - install washer/dryer in kitchen - relocate closet/door in bedroom - relocate bedroom window on west elevation | 18000
BP-2019-04362 | 2020-09-18 | 7557 OAK STREET, Vancouver, BC V6P 4A4 | Building Permit | Building Permit (BP) | New Building | Stage Issued | Certified Professional Program - New Building - This Permit has been issued for the site work and below grade facilities for the proposed development: To construct five (5) Multiple Dwellings Residential buildings on this site with a total of 31 dwelling units (Strata): Building 1 (3 storey) - 6 dwelling units Building 2 (3 storey) - 4 dwelling units Building 3 ( 3 storey) - 8 dwelling units Building 4 ( 3 storey) - 8 dwelling units Building 5 ( 2 storey) - 5 dwelling units Note: The construction of Building 5 is permitted under this BP. All over one level of underground parking, having vehicular access from the lane. This Permit is issued under VBBL 2014 and during the COVID-19 Pandemic. All fees for the entire development on this site applied against this permit. 18 -Sept-2020 - Stage I (Excavation and Shoring) issued. 03- Dec-2020 - Rev#1 - Stage 1 (Revised shoring design along east wall) issued. 26-Jan-2021- Stage 2 (Full Structural) issued. 10-Nov-2021- Stage 3 (Full Construction) issued. | 8600000
PP-2019-04983 | 2019-11-20 | 6340 CEDARHURST STREET, Vancouver, BC V6N 1J1 | Plumbing Permit | Residential | Addition | Completed | Residential - validate a bathroom group(toilet,lavatory sink,bath) validate sink and dishwasher in the basement Interior alterations to remove the unauthorized suite on the lower floor of this existing one family dwelling building on this site. Scope of work includes: 1) removal of the range, range hood and all associated wiring up to the supply breaker (Electrical Permit is required) 2) Removal of the kitchen sink and to permanently cap off any discontinued domestic water pipes and drainage pipes (Plumbing Permit is required) 3) to validate a bathroom on the lower floor 4) to demolish the wall separation between the bedroom on the lower floor Related CF-2019-000599 | NULL
EP-2019-09962 | 2019-11-19 | 846 E 53RD AVENUE, Vancouver, BC V5X 1J6 | Electrical Permit | Residential | New | Completed | Installation / Repair - Residential - New 1 FD w/ss electrical installation Building permit: To construct a 2 storey one-family dwelling with a secondary suite located in the basement and a LWH, at the rear providing 1 surface parking having vehicular access from the lane. 1- Covenant registered at the Land Title Office under CA7398601 2- No strata titling permitted 3- Bar sink proposed in the house side of basement 4- A/C unit proposed in the rear 5- Schedule B: Jason Hui, P.Eng (778-319-3403) Structural & Geotechnical 6- HPO: C-Best Construction Ltd Building to be sprinklered to NFPA 13D requirements. | 18000
PP-2019-04984 | 2019-11-25 | 3260 E 49TH AVENUE, Vancouver, BC V5S 1L3 | Plumbing Permit | Residential | New | Completed | Residential - plumbing To construct a 2 storey laneway house building with an attached garage providing 1 parking space and 1 required open parking over gravel providing 2 parking spaces in total, having vehicular access from the 20' Lane. | NULL
PP-2019-04985 | 2019-11-20 | 1439 E 31ST AVENUE, Vancouver, BC V5N 3R9 | Plumbing Permit | Residential | New | Completed | Residential - SUMP Engineering Assurance letter will be submitted with the District Inspector on the site | NULL
GP-2019-03052 | 2019-10-03 | 1740 W 68TH AVENUE, Vancouver, BC V6P 2W1 | Gas Permit | Residential | Addition | Completed | Residential - re & re furnace | NULL
SP-2019-02226 | 2019-10-06 | 3005 E 4TH AVENUE, Vancouver, BC V5M 1L3 | Sprinkler Permit | Residential | New | Completed | Residential - Sprinkler system to conform to the requirements of NFPA 13-D New Sfd with Secondary suite | NULL
SP-2019-02229 | 2019-10-05 | 1424 E 28TH AVENUE, Vancouver, BC V5N 2X4 | Sprinkler Permit | Residential | New | Completed | Residential - NEW SPRINKLER WORK LANEWAY HOUSE The entire building, INCLUDING THE ATTACHED GARAGE (if applicable), to be sprinklered to NFPA 13D Enhanced. | NULL
EP-2019-08669 | 2019-10-08 | 6195 ARLINGTON STREET, Vancouver, BC V5S 3N4 | Electrical Permit | Residential | New | Completed | Installation / Repair - Residential - New SFD with legal suite. | 18000
PP-2019-04352 | 2019-10-04 | 453 E 64TH AVENUE, Vancouver, BC V5X 2M9 | Plumbing Permit | Residential | New | Completed | Residential - Plumbing of a Laneway | NULL
EP-2019-08670 | 2019-10-18 | 6199 ARLINGTON STREET, Vancouver, BC V5S 3N4 | Electrical Permit | Residential | New | Completed | Installation / Repair - Residential - Laneway House electrical wiring Main House Amps-125A Main Service Amps-200A Laneway Amps-100A Building to be sprinklered to NFPA 13D requirements. *** Amend 11/11/2019** new load calculation uploaded | 8000
SP-2019-02233 | 2019-10-01 | 63 W 62ND AVENUE, Vancouver, BC V1V 1V1 | Sprinkler Permit | Residential | New | Completed | Residential - Install sprinklers in LWH | NULL
EP-2019-08671 | 2019-10-02 | 2288 PINE STREET, Vancouver, BC V6J 5G4 | Electrical Permit | Residential | Renovation | Completed | Installation / Repair - Residential - Wiring and installation of 25 pot lights | 3000
SP-2019-02234 | 2019-10-05 | 2598 E 19TH AVENUE, Vancouver, BC V5M 2S3 | Sprinkler Permit | Residential | New | Completed | Residential - Install sprinklers in SFD | NULL
GP-2019-03745 | 2019-11-20 | 3911 W 14TH AVENUE, Vancouver, BC V6R 2X2 | Gas Permit | Residential | Renovation | Completed | Residential - We will be installing a new navien tankless | NULL
GP-2019-03747 | 2019-11-25 | 8496 MONTCALM STREET, Vancouver, BC V6P 4P7 | Gas Permit | Residential | Addition | Completed | Residential - TO INSTALL 1 FURNACE & 1 WATER HEATER | NULL
SP-2019-02525 | 2019-11-21 | 2522 E 40TH AVENUE, Vancouver, BC V5R 2V9 | Sprinkler Permit | Residential | New | Completed | Residential - new sprinkler system To construct a 1.5 storey laneway house building with an attached garage providing 1 parking space + 1 on grade parking space, having vehicular access from the lane. | NULL
GP-2019-03803 | 2019-11-21 | 3245 W 13TH AVENUE, Vancouver, BC V6K 2V6 | Gas Permit | Residential | Renovation | Completed | Residential - Re and re boiler | NULL
PP-2019-04987 | 2019-11-20 | 1576 W 41ST AVENUE, Vancouver, BC V6M 1X6 | Plumbing Permit | Commercial | Tenant Improvement | Completed | Commercial - re/re Kitchen Sink (hot water piping/venting changed) | NULL
EP-2019-09968 | 2019-11-20 | 955 EVANS AVENUE, Vancouver, BC V6A 4C8 | Electrical Permit | Commercial | Tenant Improvement | Completed | Installation / Repair - Commercial - Voluntary upgrade of existing fire alarm system as per Bulletin 2018-004-BU/EL Option #1 C. Replacing existing fire alarm panel with new. Replace smoke detectors and bells. A complete verification of the FAS in conformance with ULC-S537. | 5497
EP-2019-10152 | 2019-11-20 | 2333 NAPIER STREET, Vancouver, BC V5L 2P4 | Electrical Permit | Residential | New | Expired | Temporary Power - Residential - To provide temporary power to this site. | NULL
DB-2019-05210 | 2020-03-09 | 10 E 37TH AVENUE, Vancouver, BC V5W 1E2 | Building Permit | Development and Building Permit (DB) | Addition / Alteration | Completed | Field Review - Addition / Alteration - Interior/Exterior alterations and change of use of this 2-storey existing one-family dwelling to a one-family dwelling with secondary suite. Scope of work on 1st storey only includes removing partition walls, renovating suite, and validating existing enclosed garage. Addressing notes: 12 E 37th Av - Existing Principal Dwelling 10 E 37th Av - Secondary Suite (south portion of the 1st storey) Addresses assigned per approved plans. Fire and Emergency street access to the secondary suite is from the west side. Street access must be provided and maintained at all times. The building addresses are to be posted and to be visible from the street in accordance with the Building By-law. Notes: 1. Windows in attached garage are not permitted. 2. Two parking spots provided in attached garage. 3. Side door, Garage conversion and existing non-conforming floor area approved per BOV appeal No. Z35540 4. Reviewed under VBBL 2019 5. Letters of assurance rcvd T Leung 604.873.1768 6. OK for Field Review per L.Telefson, Nov.14, 2019 | 35000
DB-2019-05211 | 2020-05-13 | 1076 E 11TH AVENUE, Vancouver, BC V5T 2G2 | Building Permit | Development and Building Permit (DB) | Addition / Alteration | Issued | Low Density Housing - Addition / Alteration - 1076 E 11TH Ave Exterior and interior alterations to the main and second floors, remove the approved secondary suite on the ground floor, reinstate the interconnecting stairs between ground and second floors, reduce the existing rear deck and storage area and to convert this existing two and a half storey multiple conversion dwelling containing two dwelling units to a one family dwelling on this corner with lane site. Work to include new windows on the south elevation, new window on the east elevation and to replace the existing front stairs from the main floor to grade to match existing. Letter of support for the rear deck received from adjacent neighbour (March 24,2020). Schedule B - K.T.Lam P.Eng (604.255.7670) - Structural & Geotechnical Energy Upgrade Proposal submitted by Peter Cho of City Green Solutions, 778-316-9053 Scope of work to include energy and building upgrades in accordance with Article 11.2.1.4 of the 2014 Vancouver Building By-law and as required by the District Building Inspector. This includes air sealing, attic insulation upgrade, and as required by the Energy Upgrade Proposal. ******THIS PERMIT HAS BEEN ISSUED UNDER THE REQUIREMENTS OF VBBL 2019****** Processed through HRC Revision #1 New foundation, new slab, relocate existing house to confirm with side yards on this site. REUP form has been revised to include ICFs. Portion of existing retaining wall to be replaced on private property. Grade alterations are not permitted. Revision #2 Work to include adding a new roof to increase the ceiling height on the third floor, remove the storage room from the ground floor and to add retention drawings and sequence of construction letter. Exterior alterations approved by O. Szeleczky, May 14, 2021. Sequence of construction letter dated May 26, 2021, submitted by K.T. Lam (604)255-7670 Letter of Assurance of Retention of Existing buildings submitted by K.T. Lam (604)255-7670 | 280000
EP-2019-10012 | 2019-12-02 | 2780 E BROADWAY, Vancouver, BC V5M 1Y8 | Electrical Permit | Commercial | Renovation | Completed | Installation / Repair - Commercial - Second Floor Installation of new Electrical Panels on 2nd floor Installation of new Lighting and Lighting Control Installation of new Emergency Lighting Installation of new Security cabling and devices Installation of new Structured Voice and Data cabling and devices Installation of new Receptacles Installation of new Cable Tray Installation of New Conduit for Power/Fire Alarm/Lighting/Lighting Control/Security and Data Installation of new Fire Alarm and existing Fire Alarm devices. Building permit: Interior alteration to create a new social services center (D) on the second floor of this existing mixed use commercial building. The second floor will have two tenant spaces. | 600000
EP-2019-09967 | 2019-11-14 | NULL | Electrical Permit | Commercial | NULL | Expired | Movie Set / Filming - To allow for Movie Set/Filming Applicant shall provide completed Contractor Declaration form, and dates of filming and associated location(s) to csinspection.clerks@vancouver.ca prior to the commencement of filming. Visit vancouver.ca/inspections for more details. TV SERIES "VIRGIN RIVER SEASON-2" START DATE NOV 14/2019 (30 DAYS) SITE CONTACT ABDULLA @ 778-838-6683 PLEASE EMAIL ALL LOCATIONS TO: csinspection.clerks@vancouver.ca | NULL
DB-2019-05212 | 2020-03-23 | 4612 ANGUS DRIVE, Vancouver, BC V6J 4J5 | Building Permit | Development and Building Permit (DB) | New Building | Completed | Low Density Housing - New Building - 2 STOREY 1FD + 4 CAR GARAGE To construct a 2 storey + basement/cellar one-family dwelling ($1,424,545.00) with a detached accessory building (garage) , at the rear providing 4 parking spaces, having vehicular access from the lane. 1. A/C Unit proposed at rear yard. 2. No bar sink proposed. 3. Schedule B: (Pawanjit Aulakh) P.Eng (604.543.8044) Structural 4. Schedule B: (Paullus K.F. Young) P.Eng (604.841.7748) Geotechnical 5. BC Housing (BUILDER COMPANY NAME) 6. Residential Elevator Proposed. B44 standard requirements to be met. This is a 2 storey building pursuant to the Zoning and Development By-Law ******THIS PERMIT HAS BEEN ISSUED UNDER THE REQUIREMENTS OF VBBL 2014 ****** All rooms adjacent to East and West exposing building face shall be sprinklered. "Combustible projections or roof soffits on an exposing building face shall not project to less than .45m from the property line and shall be in compliance with VBBL 2014 9.10.15.5.(9) The entire building, INCLUDING THE ATTACHED GARAGE (if applicable), to be sprinklered to NFPA 13D. Any alterations or conversions to the attached garage (if applicable) to habitable living space shall not be permitted without first obtaining the approval of the Director of Planning and the Chief Building Official. Thermal protection measures and Laneway house design guidelines shall be required to be met prior to the approval of the conversion. The outdoor mechanical equipment (SwimSpa), to comply with VBBL section 9.33.4.7: 1) To maintain equipment in place during structural movement 2) To support and with stand expected loads and forces. Also SwimSpa shall conform to the Noise Control bylaw #6555 (when the equipment is not within the building). | 1424545
GP-2019-03200 | 2019-10-20 | 1557 E 35TH AVENUE, Vancouver, BC V5P 1B2 | Gas Permit | Residential | New | Completed | Residential - ONE BOILER HOOK UP. PIPING AND VENTIING WAS DONE BY OTHER COMPANY AND THEY GOT IT PASSED. WE ARE JUST HOOKING IN UP. | NULL
EP-2019-09484 | 2019-11-05 | 1058 MAINLAND STREET #115, Vancouver, BC V6B 2T4 | Electrical Permit | Commercial | Tenant Improvement | Completed | Installation / Repair - Commercial - #115 - ground floor Electrical scope: Wiring for beauty clinic. including installation of Receptacles, light fixtures data and phone. Building permit scope: Interior alterations for tenant improvement and change of use from Retail (E) to Heath Enhancement Centre (D) for a new tenant in unit #115 on the ground floor of this existing mixed-use building. OK for field review per L.Telefson, Sept.4/19 Scope of work: -remove existing interior partition walls, plumbing fixtures, lighting and cabinetry and install new Energy upgrade selected: L2 - Lighting - Upgrade to incorporate Scheduled Shutoff (per 9.4.1.1.(i) of ASHRAE 90.1-2016) | 8500
EP-2019-08674 | 2019-10-02 | 2328 CAMBIE STREET, Vancouver, BC | Electrical Permit | Commercial | Renovation | Completed | Installation / Repair - Commercial - Relocate the panel, install lighting, receptacles and exit/emergency. ** Amend 11/22/2019** Re locate the panel and install lighting increase the amount to 7000.00 | 3000
EP-2019-08676 | 2019-10-02 | 420 E 35TH AVENUE, Vancouver, BC V5W 1A9 | Electrical Permit | Residential | New | Completed | Installation / Repair - Residential - Supply and install. new sub panel to single car garage. Install 1 prewire for EV Charger Install lights as plugs as needed | 1000
EP-2019-08677 | 2019-10-06 | 396 E 17TH AVENUE, Vancouver, BC V5V 1A8 | Electrical Permit | Residential | New | Expired | Temporary Power - Residential - To provide temporary power to this site.Renewal of expired Ep-2018-08014 Valid September 21, 2019 til September 20, 2020 | NULL
EP-2019-08678 | 2019-10-09 | 930 CHILCO STREET, Vancouver, BC V6G 2R4 | Electrical Permit | Commercial | Renovation | Completed | Installation / Repair - Commercial - Replace 3 zone FA panel on the 3rd floor with new boards and connect to building 3 FA. Fairlane Fire to VI system after installation. | 2500
EP-2019-09969 | 2019-11-19 | 2949 WALL STREET, Vancouver, BC V5K 0A6 | Electrical Permit | Residential | Renovation | Completed | Installation / Repair - Residential - Installation of a complete security alarm system. | 500
EP-2019-09972 | 2019-11-14 | NULL | Electrical Permit | Commercial | NULL | Expired | Movie Set / Filming - To allow for Movie Set/Filming Applicant shall provide completed Contractor Declaration form, and dates of filming and associated location(s) to csinspection.clerks@vancouver.ca prior to the commencement of filming. Visit vancouver.ca/inspections for more details. TV- Commercial LEXUS Start Date 11/15/2019-(14 days) Please contact for all locations: csinspection.clerks@vancouver,ca | NULL
PP-2019-04990 | 2019-11-20 | 5873 PRINCE EDWARD STREET, Vancouver, BC V5W 2X8 | Plumbing Permit | Residential | New | Completed | Residential - To construct a 2 storey one-family dwelling ($442,950.00) with a secondary suite located in the Basement/Cellar and a two car existing garage in the rear vehicular access from the lane. Note: This is a 2 storey building pursuant to the Zoning and Development By-Law | NULL
BP-2019-05215 | 2019-12-10 | 1260 W 10TH AVENUE #106, Vancouver, BC V6H 1J3 | Building Permit | Building Permit (BP) | Addition / Alteration | Completed | Field Review - Addition / Alteration - #106 - 1st floor Interior alterations to voluntarily upgrade ceiling soundproofing only in suite #106 on the 1st floor of this existing multiple dwelling building. OK for Field Review per L.Telefson, Nov.14, 2019 Note: Energy upgrade exempt: Voluntary upgrade | 16000
PP-2019-04989 | 2019-11-20 | 808 NELSON STREET, Vancouver, BC V6Z 2H2 | Plumbing Permit | Commercial | Tenant Improvement | Completed | Commercial - #601 - 6th Floor Moving kitchen sink and adding water lines to dishwasher and water filters interior alterations to provide tenant improvements on the 6th floor (#601) of this existing mixed use building. Scope of work: remove/construct partition walls, doors, finishes, new lighting, ceiling work, plumbing fixtures, electrical and plumbing work. | NULL
EP-2019-09975 | 2019-11-19 | 1788 E 3RD AVENUE, Vancouver, BC V5N 1H2 | Electrical Permit | Residential | New | Completed | Installation / Repair - Residential - Electrical: prewire for sound, data and cable vision Building permit: To construct a 2 storey one-family dwelling with an attached garage. 1- No A/C unit proposed 2- Schedule A - D'Arcy Jones, (604-669-2235) CRP 3- Schedule B - D'Arcy Jones, (604-669-2235) Architectural 4- Schedule B - Dan Wicke, P.Eng. (604-484-2859 Structural 5- Schedule B - G.L. Ven Huizen, P.Eng. (604-770-0355) Geotechnical 6- Schedule D-1 - Ricardo Sapollnik, P.Eng (604-523-1366) 7- HPO - Bradner Homes Ltd. | 2000
EP-2019-09974 | 2019-11-15 | 2051 W KING EDWARD AVENUE, Vancouver, BC V6J 2W8 | Electrical Permit | Residential | New | Expired | Temporary Power - Residential - Temporary Power Pole Valid November 15, 2019 to November 14, 2020 DB – NOT ISSUED: Work authorized by this permit is for placement of a temporary power pole only and does not authorize any site construction and/or excavation. A separate Building Permit will be required prior to commencement of any other work on this site. | NULL
EP-2019-09977 | 2019-11-20 | 1956 NOOTKA STREET, Vancouver, BC V1V 1V1 | Electrical Permit | Residential | New | Completed | Installation / Repair - Residential - New installation for LWH: 200Amp main service. 125amp for main house 100amp for suite 100amp for laneway house with 3 meters. Building permit: To construct a 2 storey laneway house building with an open parking pad, providing 1 parking space, having vehicular access from the lane. Note: This is a 1 ½ storey building pursuant to the Zoning & Development By-law 1. Covenant registered at the Land Title Office under CA7335304 2. No Strata Titling permitted 3. No A/C unit proposed 4. Schedule B:Yatendra Kumar Sharma P.Eng (778.863.7076) Structural & Geotechnical Building to be sprinklered to NFPA 13D requirements. | 8000
EP-2019-09976 | 2019-11-20 | 397 W 7TH AVENUE, Vancouver, BC V1V 1V1 | Electrical Permit | Commercial | New | Completed | Interim - Commercial - ***Interim Permit*** Related to Main Permit: EP-2019-09761 Scope of work: Grounding in slab and footings Conduit stubs for service conduits Conduit stubs for LV service conduits Slab prep Scope of work: slab, underground, raceways, grounding, branch circuits. Service connection to BC Hydro is not permitted under this permit | 1000
DB-2019-05216 | 2020-04-09 | 1242 E 15TH AVENUE, Vancouver, BC V5T 2S8 | Building Permit | Development and Building Permit (DB) | Addition / Alteration | Completed | Low Density Housing - Addition / Alteration - 1242 E 15TH Ave Exterior and interior alterations to this site with existing 3 storeys one-family dwelling building double fronting site. Scope of work: to include interior renos on all floors, exterior wall at kitchen, windows re/re cladding, patching, interior stair reconstruction, removing rear deck, adding porch and raised patio max 1'-11" above grade. Rear deck and patio cleared per Oliver Szeleczky Development Planner. Schedule B - J.Y.Y.Lee P.Eng (604.325.7503) Energy Upgrade Proposal submitted by Scott Silverthorn of My House Design Build, tel:604.787.1952 Building is sprinklered to NFPA-13D requirements. ******THIS PERMIT HAS BEEN ISSUED UNDER THE REQUIREMENTS OF VBBL 2014****** | 400000
EP-2019-09982 | 2019-11-25 | 3121 E 29TH AVENUE, Vancouver, BC V5R 1W3 | Electrical Permit | Residential | Renovation | Completed | Installation / Repair - Residential - Electrical scope: Wiring of an unfinished basement as part of a basement renovation project. Building permit: Interior alterations to provide improvements to the basement floor of this existing one family dwelling building on this site. OK for field review per W.Wong, October 9, 2019 | 1500
PP-2019-04996 | 2019-11-22 | 3121 E 29TH AVENUE, Vancouver, BC V5R 1W3 | Plumbing Permit | Residential | Renovation - Dwelling Unit(s) only | Completed | Residential - ****HOMEOWNER PERMIT*** Addition of Bathroom, Bar Sink and relocation of Laundry in unfinished basement Interior alterations to provide improvements to the basement floor of this existing one family dwelling building on this site. | NULL
PP-2019-04995 | 2019-11-20 | 1536 VICTORIA DRIVE, Vancouver, BC V5L 4H2 | Plumbing Permit | Residential | Renovation | Completed | Residential - Backflow Testing for a Water Meter Double Check Valve Assembly Interior and exterior alterations to this existing 7 unit Multiple Conversion Dwelling to provide repairs, reconfiguration to the existing layout, repair and replace existing balconies with addition of exiting stairs at the rear and the addition of a refuge balcony at the front. Scope of work includes upgrading of fire alarm system too. Note: unauthorized storage shed in the rear yard is to be removed. | NULL
BP-2019-05218 | 2020-05-15 | 3588 FALAISE AVENUE, Vancouver, BC V5M 4C1 | Building Permit | Building Permit (BP) | Demolition / Deconstruction | Completed | Low Density Housing - Demolition / Deconstruction - To demolish the existing one family dwelling building ($15,000) on this site by means of deconstruction. This permit is subject to the Green Demolition Bylaw (11023) Note: Pre-1950 recycling requirement: 75% of non-hazardous construction waste Demo contractor name: Yonghan, Wu of Canton Excavating LTD | 15000
EP-2019-09984 | 2019-11-19 | 633 E BROADWAY, Vancouver, BC V5T 1X7 | Electrical Permit | Commercial | New | Expired | Temporary Power - Commercial - Temporary Power Pole Valid November 19, 2019 to November 18, 2020 Existing electrical room of building located within the parkade on the lower level. Utilizing existing room to reinstate temporary power to the building. | NULL
EP-2019-08680 | 2019-10-01 | NULL | Electrical Permit | Commercial | NULL | Expired | Movie Set / Filming - To allow for Movie Set/Filming COMMERCIAL "MACY'S" START OCT 2, 2019 (14 DAYS) SITE CONTACT NICK@ 604-356-6832 Applicant shall provide completed Contractor Declaration form, and dates of filming and associated location(s) to csinspection.clerks@vancouver.ca prior to the commencement of filming. Visit vancouver.ca/inspections for more details. | NULL
EP-2019-08683 | 2019-10-06 | 1770 W 7TH AVENUE, Vancouver, BC V6J 4Y6 | Electrical Permit | Commercial | Tenant Improvement | Completed | Installation / Repair - Commercial - 3rd Floor Suites 320& 330 Separate Suite 320 into 2 Units to create new Suite 330. Install new Sub Panel fed from Suite 320 and Separate Lighting and Device wiring into 2 Panels. | 6524
GP-2019-03054 | 2019-10-05 | 1333 E 39TH AVENUE, Vancouver, BC V5W 1L2 | Gas Permit | Residential | Addition | Completed | Residential - TO INSTALL 1 BOILER | NULL
EP-2019-08684 | 2019-10-07 | 528 W KING EDWARD AVENUE, Vancouver, BC V1V 1V1 | Electrical Permit | Commercial | New | Expired | Temporary Power - Commercial - To provide temporary power to this site. Valid Oct 01, 2019 til Sept 30, 2020 | NULL
EP-2019-08682 | 2019-10-06 | 518 W 14TH AVENUE #704, Vancouver, BC V5Z 4N5 | Electrical Permit | Residential | Renovation | Completed | Installation / Repair - Residential - UNIT# 704 Interior alterations. Upgrade kitchen and bathrooms. New pot lights. | 4000
GP-2019-03055 | 2019-10-05 | 3575 W 33RD AVENUE, Vancouver, BC V6N 2H3 | Gas Permit | Residential | New | Completed | Residential - 1 Boiler 1 Fireplace 1 bbq 1 range | NULL
GP-2019-03056 | 2019-10-05 | 3593 PANDORA STREET, Vancouver, BC V5K 1W9 | Gas Permit | Residential | Addition | Completed | Residential - Gas insert installation | NULL
GP-2019-03058 | 2019-10-05 | 2036 E 7TH AVENUE, Vancouver, BC V5N 1S6 | Gas Permit | Residential | Addition | Completed | Residential - Gas insert fireplace installation | NULL
BP-2019-05219 | 2020-02-04 | 3588 FALAISE AVENUE, Vancouver, BC V5M 4C1 | Building Permit | Building Permit (BP) | Salvage and Abatement | Completed | Low Density Housing - Salvage and Abatement - SALVAGE AND ABATEMENT PERMIT Salvage and Abatement Permit only for Building permit: DB-2019-05217 and to be completed under the supervision of a registered professional. This permit does not authorize demolition, deconstruction or construction work. QP: Ramin Hamidnejad, CRSP of Kinetic OHS Services Ltd. Demolition permit: BP-2019-05218 | 0
PP-2019-04998 | 2019-11-25 | 5038 ARBUTUS STREET, Vancouver, BC V6M 3W2 | Plumbing Permit | Residential | New | Completed | Residential - Approximately 30M of water piping rainwater harvesting system in the front yard for lawn irrigation | NULL
PP-2019-04997 | 2019-12-04 | 1290 HOMER STREET, Vancouver, BC V6B 2Y5 | Plumbing Permit | Commercial | Addition | Completed | Commercial - The existing office building is located at 1290 Homer St and consists of a 3 storey, combustible, sprinklered building constructed in approximately 1910 with significant renovations in 1977. The proposed work includes the following: demolition back to structure; heritage restoration of exterior and interior heavy timber structure; lower level 1 floor slab by approximately 650mm; add elevators and new exit stairs; new mechanical and electrical; seismic upgrade; add 3 storeys of shell office space. Change of major occupancy on level 1 and 2 from Group D to Group A, Division 2 (Restaurant) Stage one - full construction - accepted Aug.1/19 ** Amend 07/13/2020** all washrooms on levels 3,4,5,6, are completely deleted. All plumbing fixtures for these washrooms will not be roughed in or supplied. | NULL
GP-2019-03755 | 2019-11-21 | 2082 W 60TH AVENUE, Vancouver, BC V6P 2B1 | Gas Permit | Residential | Renovation | Completed | Residential - boiler and tankless install no building work permitted | NULL
BP-2019-05225 | 2020-02-14 | 1572 E 11TH AVENUE, Vancouver, BC V5N 1Y7 | Building Permit | Building Permit (BP) | Salvage and Abatement | Completed | Low Density Housing - Salvage and Abatement - Salvage and Abatement Permit To be completed under the supervision of a registered professional. This permit does not authorize demolition, deconstruction or construction work. QP: Harvey Wong of Kinetic OHS 604-988-0099 (office) 604-816-1290 (cell) harvey@kineticohs.com Building permit: DB-2019-05223 Demolition permit: BP-2019-05224 | 0
GP-2019-03060 | 2019-10-05 | 4227 W 10TH AVENUE, Vancouver, BC V6R 2H5 | Gas Permit | Residential | Addition | Completed | Residential - Gas insert fireplace installation | NULL
EP-2019-08687 | 2019-10-07 | 711 MILLYARD, Vancouver, BC | Electrical Permit | Commercial | Tenant Improvement | Completed | Installation / Repair - Commercial - UNIT # 15 Installation of a dedicated circuit for a GFCI receptacle in the bathroom area. | 683.24
DB-2019-04365 | 2019-11-20 | 516 RICHARDS STREET, Vancouver, BC | Building Permit | Development and Building Permit (DB) | Addition / Alteration | Completed | Field Review - Addition / Alteration - 516 Richards Interior alterations and a change of use from Retail Store (E) to Social Service Center (D) at 516 Richards Street on the ground floor of this existing registered Heritage "B" building. OK for DB per M.Angel Castillo Urena & Z. Jankovic, October 1, 2019 OK for field review per W.Wong, October 1, 2019 CRP Schedule A & Architectural Schedule B submitted by Bob Whitbread, 604.800.8212 Electrical Schedule B submitted by Michael Hart, P.Eng., 604.288.2618 Mechanical & Plumbing Schedule B submitted by Kevin Hill, P.Eng., 604.904.2039 Note: Energy trigger chosen; L2 - Lighting - Upgrade to incorporate Automatic Lighting Shutoff (per 9.4.1.1 of ASHRAE 90.1-2016) | 150000
GP-2019-03088 | 2019-10-08 | 3312 W 18TH AVENUE, Vancouver, BC V6S 1A7 | Gas Permit | Residential | Renovation | Completed | Residential - Re and re furnace **no building work permitted** | NULL
BP-2019-04366 | 2020-03-18 | 4490 OAK STREET, Vancouver, BC | Building Permit | Building Permit (BP) | Addition / Alteration | Completed | Field Review - Addition / Alteration - 4490 Oak St-1st floor/Building 2-BC Women's Hospital Interior alterations to provide improvements to this existing "shell" space for a Milkbank with walk-in freezers, work areas and a processing zone for pasteurization in this existing Children's and BC Woman's hospital building. Scope of work: - install interior partition walls, doors, millwork, walk in freezer,processing zone for pasteurization, electrical, plumbing fixtures, and sprinkler work. OK for field review as per Jamie Zhang, Oct.1/19 Energy Upgrade: L2 - Lighting - Upgrade to incorporate Automatic Lighting Shutoff (per 9.4.1.1 of ASHRAE 90.1 - 2010) Schedule A & Schedule B Architectural submitted per Patrick Yue, 778-688-7317 Schedule B Structural submitted per Brett Halicki, 604-688-9861 Schedule B Electrical submitted per Gary Yeung, 604-662-3555 Schedule B Mechanical & Plumbing submitted per Mark Yeung, 604-559-8809 | 300000
DB-2019-05226 | 2020-09-02 | 1437 E 64TH AVENUE, Vancouver, BC V5P 2M4 | Building Permit | Development and Building Permit (DB) | New Building | Completed | Low Density Housing - New Building - To construct a 2 storey one-family dwelling with a secondary suite located in the Basement ($1,005,000.00) with 1 open parking over gravel, providing 1 parking space, having vehicular access from the 20' Lane. The entire building to be sprinklered to NFPA 13D. 1. Covenant registered at the Land Title Office under CA8188032 2. No Strata Titling permitted 3. A/C Unit proposed in rear yard 4. Bar sink located in basement 5. Schedule B: (Vijay Kumar Bains) P.Eng (604.825.4386) Structural 6. Schedule B: (Kian Kok Poh) P.Eng (778-927-5765) Geotechnical 7. BC Housing (UK Concrete Pump Ltd) This is a 2 storey building pursuant to the Zoning and Development By-Law ******THIS PERMIT HAS BEEN ISSUED UNDER THE REQUIREMENTS OF VBBL 2019****** All rooms adjacent to East and West exposing building face shall be sprinklered. "Combustible projections or roof soffits on an exposing building face shall not project to less than .45m from the property line and shall be in compliance with VBBL 2019 9.10.15.5.(11) | 1005000
DB-2019-05227 | 2020-09-02 | 1437 E 64TH AVENUE, Vancouver, BC V5P 2M4 | Building Permit | Development and Building Permit (DB) | Demolition / Deconstruction | Completed | Low Density Housing - Demolition / Deconstruction - Demolition – Conventional (Standard) To demolish the existing one family dwelling building ($15,000) on this site. | 15000
EP-2019-09985 | 2019-11-20 | 550 BURRARD STREET, Vancouver, BC V6C 2B5 | Electrical Permit | Commercial | NULL | Expired | Annual / Operating - ***Annual Operating Permit*** Valid November 21, 2019 to November 20, 2020 RENEWAL OF ANNUAL PERMIT EP-2018-09769 Annual Maintenance | NULL
GP-2019-03756 | 2019-11-14 | 1587 W 59TH AVENUE, Vancouver, BC V6P 1Z1 | Gas Permit | Residential | Tenant Improvement | Completed | Residential - Hot Water Tank Replacement | NULL
EP-2019-09988 | 2019-11-20 | 885 W GEORGIA STREET, Vancouver, BC V6C 3E8 | Electrical Permit | Commercial | Tenant Improvement | Completed | Installation / Repair - Commercial - Installation of a security access control system throughout building - no maglocks are being installed. | 67630
DB-2019-05229 | 2020-12-08 | 2799 YEW STREET, Vancouver, BC V6K 4W2 | Building Permit | Development and Building Permit (DB) | Addition / Alteration | Issued | High Density Housing / Commercial - Addition / Alteration - Exterior alterations only to validate approximately 168 sf (8’ x 21’) trellis built without permit and install solar photovoltaic modules on top of the trellis on the roof of this existing multiple dwelling building. Note: 1. OK to process as DB for exterior alterations per Ryan Dinh, September 19, 2019 2- The permit application is reviewed per requirements of VBBL 2014 3- Permit is issued during 2020 pandemic crises | 12000
EP-2019-09989 | 2019-11-20 | 78 MALTA PLACE, Vancouver, BC V5M 4C4 | Electrical Permit | Residential | New | Completed | Installation / Repair - Residential - Electrical wiring for new house. Building permit: To construct a 2 storey with Cellar one-family dwelling with a detached accessory building (garage). at the rear providing 2 parking spaces, having vehicular access from the lane. 1. A/C unit proposed in rear 2. Bar sink located in basement bar/rec room 3. Schedule B Billy Xu M.Eng P.Eng 604-534-2118 Architectural, Structural and Geotechnical 4. BC Housing Oceanwood Developments Ltd 5. Covenant registered at the Land Title Office under CA6927846 6. No strata titling permitted ***Demolition Work to be completed, demolition permit to be finalized by inspector prior to the commencement of construction of the MH & LWH This is a 2 storey building pursuant to the Zoning and Development By-Law ******THIS PERMIT HAS BEEN ISSUED UNDER THE REQUIREMENTS OF VBBL 2014 AND THE GREEN HOMES PROGRAM****** All rooms adjacent to East and West exposing building face shall be sprinklered. "Combustible projections or roof soffits on an exposing building face shall not project to less than .45m from the property line and shall be in compliance with VBBL 2014 9.10.15.5.(9) The entire building, INCLUDING THE ATTACHED GARAGE (if applicable), to be sprinklered to NFPA 13D. Any alterations or conversions to the attached garage (if applicable) to habitable living space shall not be permitted without first obtaining the approval of the Director of Planning and the Chief Building Official. Thermal protection measures and Laneway house design guidelines shall be required to be met prior to the approval of the conversion. | 18000
EP-2019-08688 | 2019-10-07 | 1096 HOMER STREET, Vancouver, BC | Electrical Permit | Commercial | Renovation | Completed | Installation / Repair - Commercial - Supply and install and relocate receptacles and lighting and communications cabling | 22500
GP-2019-03066 | 2019-10-05 | 3469 PANDORA STREET, Vancouver, BC V5K 1W7 | Gas Permit | Residential | Tenant Improvement | Completed | Residential - Furnace Replacement | NULL
PP-2019-04356 | 2019-10-01 | 2395 W 15TH AVENUE, Vancouver, BC V6K 2Y9 | Plumbing Permit | Residential | New | Completed | Residential - outside Sump | NULL
DB-2019-04368 | 2020-06-22 | 6619 BALSAM STREET, Vancouver, BC V6P 5W8 | Building Permit | Development and Building Permit (DB) | New Building | Issued | Low Density Housing - New Building - To construct a 1.5 storey laneway house building with an attached garage providing 2 interior parking spaces + 1 on grade parking space, having vehicular access from the lane. Note: This is a 1 1/2 storey building pursuant to the Zoning & Development By-law 1. Covenant registered at the Land Title Office under CA8158537 2. No Strata Titling permitted 3. 3. Schedule A, George Beck, P, Eng (604-535-1507) 3. Schedule B, George Beck P.Eng (604-535-1507) Structural 4. Schedule B, Paullus K.F. Young P.Eng (604-841-7748) Geotechnical 5. No A/C proposed 6. HPO - MDl Construction Ltd. Main House permit under DB-2017-00775 ******THIS PERMIT HAS BEEN ISSUED UNDER THE REQUIREMENTS OF VBBL 2014****** "Combustible projections or roof soffits on an exposing building face shall not project to less than .45m from the property line and shall be in compliance with VBBL 2014 9.10.15.5.(9)" The entire building, INCLUDING THE ATTACHED GARAGE, to be sprinklered to NFPA 13D. Main House Address: 6615 Balsam Street | 225000
EP-2019-08695 | 2019-10-07 | 2746 ETON STREET, Vancouver, BC V5K 1K3 | Electrical Permit | Residential | New | Completed | Installation / Repair - Residential - Alarm Pre-Wireing only, Cable TV, Data, Telephone, jacks and plugs, and cover plates included. | 500
EP-2019-08697 | 2019-10-07 | 827 W 63RD AVENUE, Vancouver, BC V6P 2H3 | Electrical Permit | Residential | Addition | Completed | Installation / Repair - Residential - change the main service overhead to underground it’s come from new lane way house through tech cable AMENDMENT: February 25, 2020 Correction on the address. This permit is for the Main house not the Laneway house address Address note: Building 1 (Existing) 827 W 63rd Av - Principal Dwelling 829 W 63rd Av - Secondary Suite | 1000
PP-2019-05000 | 2019-11-21 | 222 W 17TH AVENUE, Vancouver, BC V5Y 1Z8 | Plumbing Permit | Residential | Renovation | Issued | Residential - All new plumbing for a full gut renovation BUILDING PERMIT WORK DESCRIPTION: To permit exterior and interior alterations to this existing Multiple conversion dwelling on this inside with lane site. Scope of work to include: Demolish the interior of the basement and main floor, keeping the existing structure (Exterior Siding, sheathing, studs and Insulation to remain, Structural components to remain unless specified to be updated in the structural plans) New updated insulation, drywall and vapour barrier to the basement and main floor to be upgraded according to the REUP. Remove the half storey and add a full second storey and half storey addition to fully comply to the 2014 VBBL. New internal staircase for both units to be built. Proper 1 hour fire separation between dwelling units. New 2 car garage at rear with access from the lane. Entire Building to be Sprinklered to NFPA-13D x 2 | NULL
EP-2019-09990 | 2019-11-20 | 930 W 21ST AVENUE, Vancouver, BC V5Z 1Z1 | Electrical Permit | Residential | New | Completed | Installation / Repair - Residential - Electrical: Low voltage wiring of tel, cable, alarm. Building permit: To construct a 2 storey one-family dwelling with a secondary suite located in the Cellar with a detached accessory building (garage) at the rear providing 2 parking spaces, having vehicular access from the lane. Note: This is a 2 storey building pursuant to the Zoning and Development By-Law * ASAP pilot project 1- Covenant registered at the Land Title Office under CA 7075468 2- No strata titling permitted 3- No A/C unit proposed 4- No bar sink proposed in cellar 5- Structural and Geo technical Schedule B: Tegbir Bajwa (778-995-2404) 6-HPO : Clay construction Inc "Combustible projections or roof soffits on an exposing building face shall not project to less than .45m from the property line and shall be in compliance with VBBL 2014 9.10.15.5.(9) The entire building, INCLUDING THE ATTACHED GARAGE (if applicable), to be sprinklered to NFPA 13D. Any alterations or conversions to the attached garage (if applicable) to habitable living space shall not be permitted without first obtaining the approval of the Director of Planning and the Chief Building Official. Thermal protection measures and Laneway house design guidelines shall be required to be met prior to the approval of the conversion. | 3500
EP-2019-09993 | 2020-01-17 | 990 BEACH AVENUE, Vancouver, BC V6Z 2N9 | Electrical Permit | Commercial | Tenant Improvement | Completed | Installation / Repair - Commercial - Modification of existing Fire Alarm system in accordance with VBBL Bulletin 2018-004-BU/EL Option #1-A. Replace existing 60amp disconnects with new C/W new fuses. Emergency power signal to the elevator controllers transfer and pre-transfer (pre-transfer can only be provided if existing transfer switch has the capability). Replace existing receptacle in mechanical room and pit with new GFCI receptacles. Replace existing lighting in Mechanical room and pit with new 4' 2 lamp strip light C/W cages and LED tubes. Add 5 relays for FEO operation for elevator homing and reprogram existing addressable smoke detectors in elevator lobbies to comply with B44 elevator requirements. 120v dedicated cct and empty 1" conduit from elevator shaft to elevator lobby phone. Cat5e from telephone room demark to elevator mech room for communication. New #6 ground wire from building ground to ground buss in elevator mech room. A complete verification of the FAS in conformance with CAN/ULC-S537. Building permit: VBBL 2019 - floodplain area Interior alterations to provide modernization of existing two elevators in this existing 10-storey multiple dwelling building for CSA-B44 upgrade. Scope of work: - Replace existing conventional FACP with new addressable panel and existing fire alarm annunciator to show automatic emergency elevator recall zones. - Upgrade electrical equipment for elevators in the machine rooms to suit new elevator power requirements. - Install new relays and upgrade existing FAS initiation devices to addressable type and to allow for activation of the automatic emergency elevator recall sequence. - Automatic emergency recall (main - ground floor, alternate - 3rd floor) - Programming of Elevator Recall and FEO functions. | 20820
EP-2019-09995 | 2020-01-10 | 1000 BEACH AVENUE, Vancouver, BC V6E 4M2 | Electrical Permit | Commercial | Tenant Improvement | Completed | Installation / Repair - Commercial - Modification of existing Fire Alarm system in accordance with VBBL Bulletin 2018-004-BU/EL Option #1-A. Add 5 relays for FEO operation for elevator homing and reprogram existing addressable smoke detectors in elevator lobbies to comply with B44 elevator requirements. A complete verification of the FAS in conformance with CAN/ULC-S537. Building permit: VBBL 2019 - floodplain area Re-program existing addressable single stage fire alarm system for the automatic emergency elevator recall function for three existing elevators in this existing 27-storey multiple dwelling building for CSA-B44 upgrade. Scope of work: - Install new relays and re-program existing addressable single stage FA system. - Automatic emergency recall (main - ground floor, alternate - 2nd floor) Building Review Branch Notes: - Schedule B - Arch. & Elec. submitted by A. J. Franklin, P. Eng. -All smoke detectors at elevator lobbies, machine room , top of elevator shaft and heat detector in elevator pit are existing. | 9630
GP-2019-03757 | 2019-11-21 | 222 W 17TH AVENUE, Vancouver, BC V5Y 1Z8 | Gas Permit | Residential | Renovation | Issued | Residential - All new gas piping from meter to new appliances | NULL
BP-2019-05233 | 2020-01-21 | 6604 FRASER STREET, Vancouver, BC V5X 3T5 | Building Permit | Building Permit (BP) | Salvage and Abatement | Completed | Enquiry Centre - Salvage and Abatement - This permit is for salvage and abatement work only; to be completed under the supervision of a Qualified Professional. DB-2019-05220 - demolition permit QP: Kurt McInnes of Apolleon Engineering Inc. | 0
GP-2019-03758 | 2019-11-21 | 3174 E 8TH AVENUE, Vancouver, BC V5M 1X6 | Gas Permit | Residential | New | Cancelled | Residential - To run gas piping and install a boiler for the LWH | NULL
BP-2019-05234 | 2020-01-21 | 708 E 50TH AVENUE, Vancouver, BC V1V 1V1 | Building Permit | Building Permit (BP) | Salvage and Abatement | Completed | Enquiry Centre - Salvage and Abatement - This permit is for salvage and abatement work only; to be completed under the supervision of a Qualified Professional. DB-2019-05222 - deconstruction (75%) permit QP: Kurt McInnes of Apolleon Engineering Inc. | 0
EP-2019-10001 | 2020-02-23 | 4973 MARGUERITE STREET, Vancouver, BC V6M 3J9 | Electrical Permit | Residential | New | Completed | Installation / Repair - Residential - New LWH and 200A OHS to be installed with EVSE. Building permit: To construct a 2 storey laneway house building with an attached garage and 1 open parking pad, providing a total of 2 parking spaces, having vehicular access from the lane. Note: This is a 1 ½ storey building pursuant to the Zoning & Development By-law 1. No A/C unit located 2. Schedule B: Jeff Allester P.Eng (604.228.0518) Structural & Geotechnical Building to be sprinklered to NFPA 13D requirements. | 10000
SP-2019-02530 | 2019-11-21 | 4787 MARGUERITE STREET, Vancouver, BC | Sprinkler Permit | Residential | New | Completed | Residential - install 35 sprinkler heads for: To construct a 2 storey one-family dwelling with an open parking pad providing 1 parking space, and 3-car garage having vehicular access from the lane. | NULL
EP-2019-08709 | 2019-10-07 | 68 E 2ND AVENUE, Vancouver, BC | Electrical Permit | Commercial | Tenant Improvement | Completed | Installation / Repair - Commercial - #200-2nd floor office Tenant Improvement. New lighting, emergency lighting, receptacles. | 48000
EP-2019-08698 | 2019-10-07 | 522 MOBERLY ROAD #307, Vancouver, BC V5Z 4G4 | Electrical Permit | Residential | Renovation | Completed | Installation / Repair - Residential - UNIT# 307 Rewire the kitchen. Install pot lights. Replace bathroom fans.Install closet lights Replace switches and receptacles in the unit. | 6000
EP-2019-08700 | 2019-10-07 | 3112 W 5TH AVENUE, Vancouver, BC V6K 1V2 | Electrical Permit | Residential | Renovation | Completed | Installation / Repair - Residential - - renovation to main floor, basement and attic | 14000
EP-2019-08701 | 2019-10-07 | 1688 E 8TH AVENUE #202, Vancouver, BC V5N 1T5 | Electrical Permit | Commercial | Tenant Improvement | Completed | Installation / Repair - Commercial - UNIT # 202 Pull utility meter at meter centre to replace main circuit breaker | 500
PP-2019-04357 | 2019-10-04 | 1005 JERVIS STREET, Vancouver, BC V6E 3T1 | Plumbing Permit | Commercial | Renovation | Completed | Commercial - #605 & #1504 Installing new bathtubs, shower diverter. Replacing all fixtures at bathroom and kitchen groups. | NULL
EP-2019-08703 | 2019-10-07 | 550 BURRARD STREET, Vancouver, BC V6C 2B5 | Electrical Permit | Commercial | Tenant Improvement | Completed | Installation / Repair - Commercial - #2400 - 550 Burrard Street. Demo and make safe all electrical and data. New Lighting New Power. Voice Data Cabling | 70500
EP-2019-08702 | 2019-10-01 | NULL | Electrical Permit | Commercial | NULL | Expired | Movie Set / Filming - To allow for Movie Set/Filming Applicant shall provide completed Contractor Declaration form, and dates of filming and associated location(s) to csinspection.clerks@vancouver.ca prior to the commencement of filming. Visit vancouver.ca/inspections for more details. Generator for Commercial / Film Set: Radio Nowhere Start date: October 1, 2019 Electrician on the Site: William Sean Grogan (CEL000219457) Site contact: Jason Liadis Phone#: 778.997.2253 | NULL
SP-2019-02532 | 2019-11-21 | 608 W 53RD AVENUE, Vancouver, BC V6P 1K3 | Sprinkler Permit | Residential | New | Completed | Residential - install 15 sprinkler heads for: To construct a 2 storey laneway house building providing 1 on grade parking space, having vehicular access from the lane. Sprinkler system shall conform to the requirements of NFPA - 13D | NULL
EP-2019-10007 | 2019-11-20 | 737 DUNSMUIR STREET, Vancouver, BC | Electrical Permit | Commercial | Tenant Improvement | Completed | Installation / Repair - Commercial - Electrical scope: Remove 4 Ceiling Lights and re-install in new locations. Supply, Install and wire 4 new ceiling lights. Install 10 new lighting whips for LED lighting. Supply, Install and wire 12 in-floor receptacles. Building permit: Interior alteration to provide improvements to a vendor area on the Ground floor (Howe Street) for this existing retail tenant (Holt Renfrew) in this existing commercial building on this site. OK for field review as per S.Yu on Sept 4, 2019 Energy upgrade: L2 - Lighting - Upgrade to incorporate Automatic Lighting Shutoff (per 9.4.1.1 of ASHRAE 90.1-2016) | 12000
EP-2019-10002 | 2019-11-21 | 2537 UPLAND DRIVE, Vancouver, BC V5S 2B6 | Electrical Permit | Residential | Renovation | Completed | Installation / Repair - Residential - Reconnect/relocate dwelling service to new service on laneway house. | 800
GP-2019-03763 | 2019-11-21 | 4421 WELWYN STREET, Vancouver, BC V5N 3Z3 | Gas Permit | Residential | New | Completed | Residential - to install 1 boiler 1 range in TFD | NULL
GP-2019-03764 | 2019-11-22 | 4423 WELWYN STREET, Vancouver, BC V5N 3Z3 | Gas Permit | Residential | New | Completed | Residential - to install 1 boiler 1 range for TFD Building permit work description: Building 2 (2FD) To construct a two-storey Two Family Dwelling building on the site. * Building to be sprinklered to NFPA 13D. | NULL
GP-2019-03766 | 2019-11-21 | 4429 WELWYN STREET, Vancouver, BC V5Z 3Z3 | Gas Permit | Residential | New | Completed | Residential - BUILDING 3 to install 1 boiler 1 range Building permit work description: Building 3 (2FD) To construct a two-storey Two Family Dwelling building on the site. Building to be sprinklered to NFPA 13D. | NULL
PP-2019-04358 | 2019-10-04 | 245 POWELL STREET, Vancouver, BC V6A 1G3 | Plumbing Permit | Commercial | Addition | Completed | Commercial - For installation of a water treatment system NOTE: No building work alteration proposed | NULL
BP-2019-04370 | 2019-12-23 | 1208 NOOTKA STREET, Vancouver, BC V5K 4E7 | Building Permit | Building Permit (BP) | Demolition / Deconstruction | Completed | Low Density Housing - Demolition / Deconstruction - To demolish the existing one family dwelling building ($15,000) on this site by means of deconstruction. This permit is subject to the Green Demolition Bylaw (11023) Note: Pre-1940 recycling requirement: 75% of non-hazardous construction waste | 15000
BP-2019-04371 | 2019-11-22 | 1208 NOOTKA STREET, Vancouver, BC V5K 4E7 | Building Permit | Building Permit (BP) | Salvage and Abatement | Completed | Low Density Housing - Salvage and Abatement - Salvage and Abatement Permit To be completed under the supervision of a registered professional. This permit does not authorize demolition, deconstruction or construction work. QP: Peter R. Van Bakel, CRM, CRSP of BCQP Consultants Inc. Building permit: BP-2019-04370 Demolition permit: DB-2019-04369 | 0
DB-2019-04372 | 2020-02-14 | 1212 NOOTKA STREET, Vancouver, BC V5K 4E7 | Building Permit | Development and Building Permit (DB) | New Building | Completed | Low Density Housing - New Building - 1.5 STOREY LANEWAY HOUSE + 1 SURAFCE PARKING To construct a 1.5 storey laneway house building ($146,305.00) with 1 on grade parking space, having vehicular access from the lane. Note: This is a 1 1/2 storey building pursuant to the Zoning & Development By-law 1. Covenant registered at the Land Title Office under CA7897133 2. No Strata Titling permitted 3. Schedule B, Structural & Geotechnical YATENDRA KUMAR SHARMA (778-863-7076) 4. No A/C proposed 5. HPO - SQUARE NINE BUILDERS INC. (604-418-8606) Main House permit under DB-2019-04369 ******THIS PERMIT HAS BEEN ISSUED UNDER THE REQUIREMENTS OF VBBL 2014 AND THE GREEN HOMES PROGRAM****** "Combustible projections or roof soffits on an exposing building face shall not project to less than .45m from the property line and shall be in compliance with VBBL 2014 9.10.15.5.(9)" The entire building, INCLUDING THE ATTACHED GARAGE, to be sprinklered to NFPA 13D. | 146305
GP-2019-03767 | 2019-11-21 | 4427 WELWYN STREET, Vancouver, BC V5N 3Z3 | Gas Permit | Residential | New | Completed | Residential - BUILDING 3 to install 1 boiler 1 range | NULL
PP-2019-05003 | 2019-11-20 | 1962 W 60TH AVENUE, Vancouver, BC V1V 1V1 | Plumbing Permit | Residential | New | Issued | Residential - Plumbing To construct a 1.5 storey laneway house providing 1 garage parking space + 1 adjacent surface parking space with access from the lane. | NULL
GP-2019-03769 | 2019-11-21 | 1980 E 64TH AVENUE, Vancouver, BC V5P 2N1 | Gas Permit | Residential | New | Completed | Residential - boiler/range /bbq | NULL
SP-2019-02534 | 2019-11-21 | 1355 KINGSWAY, Vancouver, BC | Sprinkler Permit | Commercial | Tenant Improvement | Completed | Commercial - 3 new heads Change of use from Retail Store (Group E) to Fitness Centre - Class 1 (Low Occupant Load - Group D) and interior alterations to provide improvements at 1355 Kingsway in this existing two storey commercial building. No exterior alterations proposed. Scope of work includes: New locker room, new unisex washroom and modifying existing unisex washroom to provide accessible universal washroom/shower. | NULL
EP-2019-10011 | 2019-11-19 | 199 DRAKE STREET #12B, Vancouver, BC V6Z 2T9 | Electrical Permit | Residential | Renovation | Completed | Installation / Repair - Residential - UNIT# 12B Provide 30 amps circuit with disconnect switch for Air conditioner | 750
PP-2019-05004 | 2019-11-21 | 1868 W 39TH AVENUE, Vancouver, BC V1V 1V1 | Plumbing Permit | Residential | New | Completed | Residential - LWH - run drainage and water supply lines AMEND: MAYK 25/2020 PER DPI: CHANGE ADDRESS TO REFLECT LWH: 1868 W 39TH AV | NULL
EP-2019-10013 | 2019-11-21 | 499 BROUGHTON STREET #302, Vancouver, BC V6G 3K1 | Electrical Permit | Commercial | Renovation - Dwelling Unit(s) only | Completed | Installation / Repair - Commercial - Unit 302 Renovation of kitchen area. Scope of work to include: Installation of 30A dedicated circuit installed for wall oven Installation of under cabinet lights Retrofitting of new pot lights in existing locations Installation of 15A 2 Pole GFCI breaker No building alterations proposed. | 1800
GP-2019-03804 | 2019-11-21 | 543 E 11TH AVENUE, Vancouver, BC V5T 2E1 | Gas Permit | Residential | Renovation | Completed | Residential - Re and re boiler | NULL
EP-2019-10015 | 2020-02-04 | 531 E 6TH AVENUE, Vancouver, BC V5T 1K9 | Electrical Permit | Commercial | New | Completed | Installation / Repair - Commercial - This permit is for all site works and below grade facilities including construction of a new below grade single level vehicle storage garage w/bike storage room and residential storage locker room, service rooms, and a garbage/recycling room, all having access from a Lane. Separate related EP-2019-10206, EP-2019-10207 for for the construction of two 4 storey residential building clusters, all on top of the underground parkade in this building. >>>> Amend: Sept. 22 -Megger Test/ heat trace test letter uploaded - see application documents tab >>>> Amend: Oct. 1st -Please see new heat trace and declaration of compliance form. -see application documents tab >>Amend: Oct 13th -Electrical declaration and fire alarm report(APPENDIX "C") uploaded in the application documents tab >>>Amend: Oct. 19th -please see declaration for heat trace --see application documents tab | 4000
BP-2019-05235 | 2019-12-20 | 3057 W 13TH AVENUE, Vancouver, BC V6K 2V1 | Building Permit | Building Permit (BP) | Addition / Alteration | Completed | Field Review - Addition / Alteration - Interior alterations to renovate the basement level in this existing one family dwelling on this site. OK for field review as per Jamie Zhang, Nov.15/19 DBI to confirm if sprinkler permit is required. | 62870
GP-2019-03861 | 2019-12-09 | 3511 TURNER STREET, Vancouver, BC V5K 2J1 | Gas Permit | Residential | New | Completed | Residential - Gas B B Q piping for UNIT #2 which is the secondary suite To construct a two-storey two-family dwelling with a secondary suite in the basement and an detached accessory building (garage) at the rear providing 2 parking spaces and having vehicular access from the lane. | NULL
EP-2019-10018 | 2019-11-20 | 2817 E HASTINGS STREET, Vancouver, BC V5K 2A1 | Electrical Permit | Commercial | Tenant Improvement | Completed | Installation / Repair - Commercial - Electrical scope: Installation of power and lighting systems. Building permit: 2817 E Hastings Street Interior alterations to demise Retail (shell) unit 2839 E Hastings Street into 2817 & 2839 E Hastings Street and a change of use from Retail (shell) to Health Care Office for a new tenant at 2817 E Hastings Street on the ground floor of this mixed use building on this site. Note: 1. Building Sprinklered – Separate sprinkler permit required for proposed sprinkler work 2. Storefront glazing is to remain clear and unobstructed. No translucent or opaque film, artwork, posters, shelving, display case, curtains or similar elements are to be installed on or directly outside or inside of the approved glazing. 3. Energy Upgrade Exempt - First Tenant Improvement | 32000
EP-2019-08705 | 2019-10-01 | 2936 W 13TH AVENUE, Vancouver, BC V6K 2T9 | Electrical Permit | Residential | New | Expired | Temporary Power - Residential - To provide temporary power to this site. | NULL
BP-2019-04373 | 2019-10-17 | 736 GRANVILLE STREET, Vancouver, BC V6Z 1G3 | Building Permit | Building Permit (BP) | Addition / Alteration | Completed | Field Review - Addition / Alteration - #124 Interior alterations provide improvements to this existing Beauty and Wellness Centre tenant at #124 on the first floor of this commercial building on this site. OK for field review per W.Wong, October 1, 2019 Notes: 1. Building inspector to determine on site is a separate sprinkler permit is required. 2. Storefront glazing is to remain clear and unobstructed. No translucent or opaque film, artwork, shelving, display case, curtains or similar elements are to be installed on or directly outside or inside of the approved glazing. 3. No energy trigger required as per G.McCall; previously done under BP-2019-01595 | 600
GP-2019-03071 | 2019-10-05 | 758 W 63RD AVENUE, Vancouver, BC V6P 2G9 | Gas Permit | Residential | Tenant Improvement | Completed | Residential - Install Boiler | NULL
EP-2019-08730 | 2019-10-09 | 656 EVANS AVENUE, Vancouver, BC V6A 2K9 | Electrical Permit | Commercial | Tenant Improvement | Completed | Installation / Repair - Commercial - Install 1 x 7.5KVA/600V 3PH capacitor in warehouse distribution. Install 1 x 30A/600V 3 PH fuse disconnect switch - includes 15A time-delay fuses. Install interconnecting Teck cable - 3/c #12 AWG. No building alterations proposed. | 1700
BP-2019-04374 | 2021-03-09 | 485 W 63RD AVENUE, Vancouver, BC V5X 2J3 | Building Permit | Building Permit (BP) | New Building | Issued | High Density Housing / Commercial - New Building - Building Permit for DP-2018-00330 To construct a four-story multiple dwelling containing 29 units, over two levels of underground parking, having vehicular access from the lane on this site. Note: This application is reviewed under VBBL 2014 and issued during health pandemic of 2020-2021. | 7200000
SP-2019-02238 | 2020-01-31 | 888 DUNSMUIR STREET, Vancouver, BC V6C 3K4 | Sprinkler Permit | Commercial | Tenant Improvement | Completed | Commercial - 2nd Flr 888 Dunsmuir St - For sprinkler system alterations (add, relocate and remove) to the 2014 VBBL and NFPA 13, 2013 for the tenant improvements to provide interior alterations to modify existing amenity rooms on the 2nd floor of the building to create amenity GYM, amenity meeting room and a new office suite (shell space). Scope of the work also includes relocating washroom and shower rooms and to amend the existing bicycle parking on parking levels three (3) and four (4). Separate building permit is required for the new office suite tenant improvements. This application does not include any of the following: - Warehouse storage arrangements, or mobile compact storage arrangements. - Changes to the sprinkler system supply piping (e.g. valves, mains, cross-mains, etc.). - Flexible sprinkler pipe. - New alternative solutions and/or modifications to existing alternative solutions. - Change in occupancy and/or hazard classification. - Information Technology Equipment Rooms (e.g. IT Rooms, LAN Rooms, etc.). Notes: 1. Separate permit and documents required for future tenant improvement(s) for new office space. | NULL
GP-2019-03772 | 2019-11-21 | 3108 E 51ST AVENUE, Vancouver, BC V5S 1S1 | Gas Permit | Residential | Renovation | Completed | Residential - RE/RE GAS FIREPLACE NOTE: No building work alteration proposed | NULL
EP-2019-10020 | 2019-11-20 | 700 W GEORGIA STREET, Vancouver, BC V7Y 1K8 | Electrical Permit | Commercial | Tenant Improvement | Completed | Installation / Repair - Commercial - 17th Floor Electrical scope: Modifications to lighting and power in 17th floor washrooms. Building permit: Interior alterations to provide improvements only to the building men's washroom on the 17th floor of this existing mixed use building. Scope of work includes the removal and replacement of plumbing fixtures, finishes, materials at the existing men's washroom. Note: 1. Building Sprinklered – Building inspector to determine on site if a separate sprinkler permit is required. 2. Energy Upgrade Exempted: Voluntary Upgrade (N/A) | 1200
EP-2019-10022 | 2019-11-20 | 1138 RICHARDS STREET, Vancouver, BC V6B 3E6 | Electrical Permit | Commercial | Tenant Improvement | Completed | Installation / Repair - Commercial - Installation of low voltage complete Security System | 1000
EP-2019-10021 | 2019-11-20 | 777 DUNSMUIR STREET, Vancouver, BC | Electrical Permit | Commercial | Tenant Improvement | Completed | Installation / Repair - Commercial - #1200 - 12th Floor Electrical: Install (1) new green running man exit sign Building permit: Interior alterations to provide tenant improvements to this existing office unit (#1200) in this existing commercial building on this site. Scope of work to include: New glazing to create a new office/meeting room space, some patching work required. | 220
EP-2019-10045 | 2019-11-27 | 328 E 55TH AVENUE, Vancouver, BC V5X 1M9 | Electrical Permit | Residential | Renovation | Completed | Installation / Repair - Residential - Relocate service for new LWH and increase existing service from: 100 amps to 200 amps. Main Service: 200 amp Main House: 125 amp LWH: 125 amp | 18000
GP-2019-03773 | 2019-11-21 | 3405 W 8TH AVENUE, Vancouver, BC V6R 1Y6 | Gas Permit | Residential | Renovation | Completed | Residential - Replace furnace, replace HWT with tankless NOTE: no building work alteration proposed | NULL
EP-2019-10025 | 2020-09-11 | 2055 PENDRELL STREET, Vancouver, BC V6G 1T9 | Electrical Permit | Commercial | Addition | Completed | Installation / Repair - Commercial - Installation of a new dedicated detection and recall system (DDRS) to provide automatic emergency elevator recall in accordance with VBBL Bulletin 2018-004-BU/EL Option #3. Install new single-stage, addressable fire alarm control panel c/e integral annunciator to be installed. Install smoke detectors c/w isolator module tied only to the DDRS. Install relays in the elevator machine room. DDRS to be installed in accordance to CAN/ULC-S524-14. DDRS to be verified in accordance to CAN/ULC-S537-13. | 26700
EP-2019-10027 | 2019-11-25 | 2200 HIGHBURY STREET #316, Vancouver, BC V6R 4N8 | Electrical Permit | Residential | Renovation - Dwelling Unit(s) only | Completed | Installation / Repair - Residential - Unit #316 - 3rd Floor Electrical scope: Kitchen Reno - Relocating appliance power and upgrading kitchen counter outlets to 20A circuits with GFCI protection where required, installing under cabinet lighting. Building permit: Interior alterations to provide improvements and remove portion of kitchen wall in this existing residential suite on the third floor of the existing 3-storey multiple dwelling building on this site. OK for Field Review per I. Batt, Aug 13/2019 Selected Energy Upgrade: L2 - Appliances - Upgrade to an Energuide/Energy Star appliance (fridge; dishwasher) | 6000
BP-2019-05240 | 2019-12-16 | 2835 STEPHENS STREET, Vancouver, BC V6K 3X4 | Building Permit | Building Permit (BP) | Addition / Alteration | Issued | Field Review - Addition / Alteration - Interior alterations to renovate this existing 3-storey one-family dwelling. Scope of work includes replace 4 exterior windows within existing rough openings and one exterior door facing rear. OK for field review per L.Telefson, Nov.15, 2019 Renovation energy upgrade proposal prepared by Doug Martin, 604.614.7985 This permit has been issued under the requirements of VBBL 2019 Revision #1 issued Oct 13, 2020 (L. King) to revise the basement layout and increase the scope of work to include alterations on the main floor and new structural work. Revision #2 issued June 4, 2021 (R. Foster) to remove basement door, window (south elevation) and rear stairs between 1st and basement; install new basement door, window 4'-8" x 3'-6" as per original and rear stairs (no change to configuration), insulate and level basement slab, install new flush beam and new footings to support 1st floor framing. Notes: 1. One bar sink in basement 2. This permit is for interior alterations to improve the first storey only. Any unauthorized work on this site, existing or otherwise, is neither recognized nor approved and may be subject to enforcement action. 3. Structural Schedule B submitted. | 230000
PP-2019-05009 | 2019-11-26 | 516 RICHARDS STREET, Vancouver, BC | Plumbing Permit | Commercial | Tenant Improvement | Completed | Commercial - INSTALL NEW TOILET, SINK, KITCHEN SINK, DVCA FOR FUTURE WATER FILTER Building permit work description: Interior alterations and a change of use from Retail Store (E) to Social Service Center (D) at 516 Richards Street on the ground floor of this existing registered Heritage "B" building. | NULL
BP-2019-05243 | 2019-12-23 | 899 W 12TH AVENUE, Vancouver, BC | Building Permit | Building Permit (BP) | Addition / Alteration | Completed | Field Review - Addition / Alteration - To permit interior alterations to this existing building (Jim Pattison Pavillion South) on this existing site. Scope of work : Addition of power and data receptacles at approximately 195 locations within this building, to facilitate the Clinical + Systems Transformation Project. Any unauthorized work on this site, existing or otherwise, is neither recognized nor approved and may be subject to enforcement action. OK For Field Review per . A.Wroblewski & K.Anderson - November 15, 2019 No Energy Upgrade, Voluntary Upgrade Proposed | 390000
PP-2019-05010 | 2019-11-19 | 2052 E 49TH AVENUE, Vancouver, BC V5P 1T7 | Plumbing Permit | Residential | New | Completed | Residential - Installing one regular sump | NULL
PP-2019-05011 | 2019-11-21 | 3206 KITCHENER STREET, Vancouver, BC V5K 3G2 | Plumbing Permit | Residential | New | Completed | Residential - One Sump with Pump One Gravity Sump Regular | NULL
GP-2019-03774 | 2019-11-21 | 3569 W 35TH AVENUE, Vancouver, BC V6N 2N4 | Gas Permit | Residential | Renovation | Completed | Residential - re re furnace NOTE: No building work alteration proposed | NULL
BP-2019-05246 | 2019-11-21 | 2901 E HASTINGS STREET, Vancouver, BC V5K 5J1 | Building Permit | Building Permit (BP) | Temporary Building / Structure | Expired | High Density Housing / Commercial - Temporary Building / Structure - To erect and install 1 60 m long by 10 m high tube slide for Aurora Winter Festival event for a limited period of time expiring January 5th, 2020. | 175000
SP-2019-02235 | 2019-10-18 | 701 W GEORGIA STREET, Vancouver, BC V7Y 1K8 | Sprinkler Permit | Commercial | Tenant Improvement | Completed | Commercial - #G027 701 W Georgia St. - For sprinkler system alterations (add, relocate and remove) to the 2014 VBBL and NFPA 13, 2013 for the tenant improvements to provide interior alterations to provide improvements for new Retail Store tenant in unit #G027 at 701 W Georgia St in this existing commercial building. This application does not include any of the following: - Warehouse storage arrangements, or mobile compact storage arrangements. - Changes to the sprinkler system supply piping (e.g. valves, mains, cross-mains, etc.). - Flexible sprinkler pipe. - New alternative solutions and/or modifications to existing alternative solutions. - Change in occupancy and/or hazard classification. - Information Technology Equipment Rooms (e.g. IT Rooms, LAN Rooms, etc.). Notes: 1. Per October 16/19 email from Basir Mahroufi of JCBI "Relocated sprinkler heads will be replaced with new heads as per NFPA-13, 2013 Edition" | NULL
EP-2019-08715 | 2019-10-07 | 1001 HORNBY STREET, Vancouver, BC V6Z 2R9 | Electrical Permit | Commercial | Renovation | Completed | Installation / Repair - Commercial - Replace elevator feeder in elevator room, replace elevator pit lights and receptacle. AMENDMENT: October 09, 2019 Addition of some fire alarm work of installing a smoke detector in elevator shaft.Increase the installation value from $900.00 to $5,900.00 (increase by $5,000.00) AMENDMENT:October 16, 2019 Removing the amendment requested on October 9, 2019 Scope of work for this permit is only replace elevator feeder in elevator room, replace elevator pit lights and receptacle. | 5900
EP-2019-08782 | 2019-10-03 | 2032 VENABLES STREET, Vancouver, BC V5L 2J2 | Electrical Permit | Residential | Renovation | Expired | Temporary Power - Residential - To provide temporary power to this site. | NULL
BP-2019-04380 | 2019-11-14 | 625 HOWE STREET, Vancouver, BC V6C 2T6 | Building Permit | Building Permit (BP) | Addition / Alteration | Completed | Field Review - Addition / Alteration - 11th Floor - Common Washrooms Interior alterations to the 11th floor common washrooms in this existing mixed use building. Scope of work: remove/construct washroom partitions, vanities, finishes, accessories, lighting and fixtures, ceiling work, electrical and plumbing work. Electrical Schedule B submitted by Navtej Bains, P.Eng., ph: 604-569-6500 OK for Field Review - October 1, 2019 Building Sprinklered – Building inspector to determine on site if a separate sprinkler permit is required. Processed Thru FIT Energy upgrade exemption: BOMA BESt | 100000
BP-2019-05249 | 2019-12-18 | 2612 KITCHENER STREET, Vancouver, BC V5K 3C8 | Building Permit | Building Permit (BP) | Addition / Alteration | Completed | Field Review - Addition / Alteration - Amendment Feb 20/20 **New; change from SFD to SFD with Secondary Suite*** To permit interior alterations to this existing one family dwelling on inside with lane site. Scope of work to include: alterations to interior layout the second floor, opening up walls and moving location of doors, adding a french door at the rear. Move location of door in garage. 2 car attached garage to remain. Bar sink to remain in main floor. OK For Field Review per A.Campbell & a.Wroblewski - Nov.15.2019 No Energy Upgrade Required, Scope under $20,0000 This permit is issued under the 2019 VBBL Schedule B Structural submitted per Peter Yee, 604-255-3868 | 19000
EP-2019-10035 | 2019-11-21 | 350 SE MARINE DRIVE, Vancouver, BC V5X 2S5 | Electrical Permit | Commercial | Renovation | Completed | Installation / Repair - Commercial - Electrical scope: Medical clinic renovation. Add new receptacles and relocate. Building permit: Interior alterations to one room located on the mezzanine level of this existing retail store on this site. Selected Energy Upgrade: L2 - Lighting - Upgrade to incorporate Automatic Full OFF (per 9.4.1.1.(h) of ASHRAE 90.1-2016) | 2500
GP-2019-03776 | 2019-11-21 | 5726 SHERBROOKE STREET, Vancouver, BC V5W 3M9 | Gas Permit | Residential | New | Completed | Residential - Lennox gas furnace 96% efficiency two stage 70,000 BTU no building work permitted | NULL
SP-2019-02537 | 2019-11-21 | 700 W GEORGIA STREET, Vancouver, BC V7Y 1K8 | Sprinkler Permit | Commercial | Tenant Improvement | Completed | Commercial - Modifying 7 sprinkler heads: #2800-28th floor (full floor) Interior alterations for this existing full floor tenant on the 28th floor in this existing commercial building. Scope of work includes some demolition work, renovate portions of floor to create new offices (new partition walls, glazing, doors, finishes, millwork), mechanical, electrical and sprinkler work. ********This application does not include any of the following: 1. Not more than 20 sprinklers (add, relocate, or remove), 2. hydraulic calculations, 3. change in occupancy and /or hazard classification, 4. warehouse storage arrangements, 5. mobile compact storage arrangements, 6. alternative solutions, 7. changes to the sprinkler system supply piping (e.g. valves, mains, cross-mains, branch-lines, etc.), or 8. flexible sprinkler pipe. | NULL
BP-2019-04381 | 2019-10-31 | 341 W KING EDWARD AVENUE, Vancouver, BC V5Y 2J1 | Building Permit | Building Permit (BP) | Demolition / Deconstruction | Completed | Low Density Housing - Demolition / Deconstruction - To demolish the existing one family dwelling building on this site by means of deconstruction. This permit is subject to the Green Demolition Bylaw (11023) Note: Pre-1940 recycling requirement: 75% of non-hazardous construction waste. Demo contractor: Fleck Contracting Ltd | 15000
BP-2019-04382 | 2020-01-29 | 1173 ROBSON STREET, Vancouver, BC | Building Permit | Building Permit (BP) | Addition / Alteration | Completed | Field Review - Addition / Alteration - Interior and exterior alterations to combine units 1171 and 1173 and change of use from retail to cannabis retail, create a separate window display for an art display by local artisans to be used in conjunction with this existing Cannabis Retail on this site. OK for field review as per Jamie Zhang, Oct.1/19 DBI to verify see if sprinkler permit is required or not. Note: All glazing on exterior will be opaque Schedule A & Schedule B Architectural submitted per Craig Mercs, 604-734-2004 Schedule B Structural submitted per Scott Ash-Anderson, 604-228-0518 Schedule B Mechanical & Plumbing submitted per Charles W. Powell, 604-595-4869 Schedule B Electrical submitted per Blake Shine, 604-475-6725 Energy Upgrade: L2 - Lighting - Upgrade to incorporate Scheduled Shutoff (per 9.4.1.1.(i) of ASHRAE 90.1-2016) | 375000
EP-2019-08711 | 2019-10-07 | 3399 KINGSWAY, Vancouver, BC V5R 5K6 | Electrical Permit | Commercial | Addition | Completed | Installation / Repair - Commercial - Installation of ULC fire monitoring equipment for the fire panel on site | 734.65
GP-2019-03075 | 2019-10-05 | 2883 POINT GREY ROAD, Vancouver, BC | Gas Permit | Residential | New | Completed | Residential - Installation of 1 gas fireplace - venting and hook up only | NULL
PP-2019-04361 | 2019-10-04 | 2162 VENABLES STREET, Vancouver, BC V5L 2J4 | Plumbing Permit | Residential | New | Completed | Residential - One outside sump for new SFD with SS | NULL
BP-2019-05251 | 2019-12-18 | 1005 JERVIS STREET, Vancouver, BC V6E 3T1 | Building Permit | Building Permit (BP) | Addition / Alteration | Completed | Field Review - Addition / Alteration - #1206 - Interior alterations to provide improvements to dwelling unit on the 12th floor of this multiple dwelling building on this site. Scope of work: update kitchen & bathroom, remove and install pony wall in kitchen, millwork, new flooring and painting, plumbing and electrical work, and related fire-stopping work. OK for field review per A.Campbell - Nov.15.2019 Architectural, Plumbing & Electrical Schedule B submitted by John J. McCuaig, 604.255.0992 Note: No energy checklist required per S.Schwebs *** THIS PERMIT HAS BEEN ISSUED UNDER THE REQUIREMENTS OF THE VANCOUVER BUILDING BYLAW 2019 *** | 30000
BP-2019-05252 | 2020-01-09 | 2481 E 4TH AVENUE, Vancouver, BC V5M 1K1 | Building Permit | Building Permit (BP) | Addition / Alteration | Completed | Field Review - Addition / Alteration - Interior alterations to renovate and add a 2nd bathroom on the upper floor of this existing one-family dwelling with secondary suite. Scope of work includes reconfigure partition walls, and install washer/dryer. OK for field review per L.Telefson, Nov.15, 2019 This permit has been issued under the requirements of VBBL 2019 Schedule B (Structural) may be required by District Building Inspector to be determined on site. | 6000
EP-2019-10041 | 2019-11-18 | 3237 E 29TH AVENUE, Vancouver, BC V5R 1W4 | Electrical Permit | Residential | New | Expired | Temporary Power - Residential - Temporary Power Pole Valid November 18, 2019 to November 17, 2020 DB – NOT ISSUED: Work authorized by this permit is for placement of a temporary power pole only and does not authorize any site construction and/or excavation. A separate Building Permit will be required prior to commencement of any other work on this site. | NULL
BP-2019-05253 | 2020-02-12 | 999 CANADA PLACE, Vancouver, BC V6C 3C1 | Building Permit | Building Permit (BP) | Addition / Alteration | Issued | Field Review - Addition / Alteration - #400 - 4th Floor Per the 2019 VBBL to provide interior alterations for this existing office tenant on the 4th floor (#400) in this existing commercial building. Scope of work: remove/construct interior partition walls, glazing, doors, millwork, flooring, finishes, ceiling work, lighting, electrical, plumbing and sprinkler work. TENANT: The Vancouver Board of Trade/Greater Vancouver Board of Trade Building Sprinklered – Separate sprinkler permit required for proposed sprinkler work Architectural Schedule B submitted by Andrew Igel, Architect, ph: 778-839-4260 Building Sprinklered – Separate sprinkler permit required for proposed sprinkler work OK for Field Review Nov 15, 2019 Processed THRU Fit L2 - Lighting - Upgrade to Local Control (per 9.4.1.1.(a) of ASHRAE 90.1-2016) | 460000
EP-2019-10042 | 2019-11-21 | 6095 CHESTER STREET, Vancouver, BC V5W 3B8 | Electrical Permit | Residential | Renovation | Completed | Installation / Repair - Residential - Ev Charging Installation Hardwired charger 50A circuit | 1000
PP-2019-05014 | 2019-11-22 | 408 E KENT AVENUE SOUTH #111, Vancouver, BC V5X 2X7 | Plumbing Permit | Commercial | Addition | Completed | Commercial - Adding a toilet, lav and kitchen sink. Building permit work description: Including the Letter of Operation dated September 1, 2019 from Jin Cleo Cai, Three Stars Trading Ltd, change of use from Manufacturing to Wholesaling - Class A in conjunction with General Office, and interior alterations to add 903 sq. ft. of a second storey and provide improvements for a new tenant in this existing mixed-use (industrial/commercial) building. No exterior alterations proposed. No display area nor walk-in customers proposed (100% delivery only). This permit was reviewed under the 2014 VBBL. | NULL
GP-2019-03777 | 2019-11-21 | 2831 W 6TH AVENUE, Vancouver, BC V6K 1X2 | Gas Permit | Residential | New | Completed | Residential - To install boiler range fireplace bbq There is piping for fireplace | NULL
GP-2019-03779 | 2019-11-21 | 3380 W 28TH AVENUE, Vancouver, BC V6S 1R9 | Gas Permit | Residential | New | Completed | Residential - To install boiler range and bbq There is piping for bbq | NULL
GP-2019-03780 | 2019-11-21 | 2868 E 2ND AVENUE, Vancouver, BC V5M 1E3 | Gas Permit | Residential | New | Completed | Residential - To install boiler range fireplace There is piping for fireplace | NULL
SP-2019-02541 | 2019-11-29 | 637 ATLANTIC STREET, Vancouver, BC V6A 2J9 | Sprinkler Permit | Residential | New | Completed | Residential - sprinkler for: To construct a two-storey + basement two-family dwelling with a detached accessory building (garage) at the rear providing 2 parking spaces, having vehicular access from the lane. Sprinkler system to conform to the requirements of NFPA 13-D | NULL
EP-2019-10387 | 2019-12-02 | 408 E KENT AVENUE SOUTH #111, Vancouver, BC V5X 2X7 | Electrical Permit | Commercial | Tenant Improvement | Completed | Installation / Repair - Commercial - Unit 111 Adding plugs and lights, exit sign, electrical heaters: On main floor adding lights, plugs, and exit sign and second floor adding electrical heaters, lights and plugs and washroom fan. Building permit: Including the Letter of Operation dated September 1, 2019 from Jin Cleo Cai, Three Stars Trading Ltd, change of use from Manufacturing to Wholesaling - Class A in conjunction with General Office, and interior alterations to add 903 sq. ft. of a second storey and provide improvements for a new tenant in this existing mixed-use (industrial/commercial) building. No exterior alterations proposed. No display area nor walk-in customers proposed (100% delivery only). | 4000
EP-2019-08712 | 2019-10-07 | 266 E 22ND AVENUE, Vancouver, BC V5V 1T7 | Electrical Permit | Residential | New | Completed | Installation / Repair - Residential - full new house wiring ac unit fittings fixtures, suite wiring ***AMENDMENT*** October 16, 2019 Amended service phase system from: 1 phase 2 wire to: 1 phase 3 wire. No change to value. ** Amend 01/27/2020** New 200 A service with double meter base 125A to house 100A to suite | 30000
EP-2019-08713 | 2019-10-07 | 3301 W BROADWAY, Vancouver, BC V6R 2B1 | Electrical Permit | Commercial | Renovation | Completed | Installation / Repair - Commercial - Install new service Interior and exterior alterations to provide tenant improvements, alter storefront, and change of use to Grocery Store, for this existing retail store on the ground floor of the existing midrise mixed use building on this site. | 6450
PP-2019-04469 | 2019-10-17 | 673 E 65TH AVENUE, Vancouver, BC V5X 2P7 | Plumbing Permit | Residential | Renovation | Issued | Residential - Secondary suite basement | NULL
GP-2019-03078 | 2019-10-01 | 3335 E 25TH AVENUE, Vancouver, BC V5R 1J7 | Gas Permit | Residential | Renovation | Completed | Residential - WATER TANK INSTALL | NULL
EP-2019-08718 | 2019-10-01 | 2725 DUKE STREET, Vancouver, BC V5R 4S8 | Electrical Permit | Commercial | New | Expired | Temporary Power - Commercial - TEMPORARY POWER POLE VALID: SEPT 12/19 TO SEPT 11/20 | NULL
EP-2019-08720 | 2019-10-16 | 8450 GRANVILLE STREET, Vancouver, BC V6P 4Z7 | Electrical Permit | Commercial | Tenant Improvement | Completed | Installation / Repair - Commercial - Minor renovation - install receptacles, 2 conduit for data, replacing exit sign | 10000
PP-2019-04366 | 2019-10-04 | 1312 VICTORIA DRIVE, Vancouver, BC V5L 4G8 | Plumbing Permit | Residential | New | Completed | Residential - Sump Installation | NULL
EP-2019-08724 | 2019-10-07 | 6276 COLLINGWOOD STREET, Vancouver, BC V6N 1T6 | Electrical Permit | Residential | New | Completed | Installation / Repair - Residential - Wiring of new pool house and new pool equipment. Swimming pool is existing. Grounding of in ground hot tub. Wiring of outdoor patio area | 4800
PP-2019-05015 | 2019-11-21 | 5838 FLEMING STREET, Vancouver, BC V5P 3G3 | Plumbing Permit | Residential | New | Completed | Residential - Install outdoor back flow preventer for garden irrigation no building work permitted | NULL
EP-2019-10046 | 2019-11-21 | 7829 INVERNESS STREET, Vancouver, BC V5X 4H5 | Electrical Permit | Residential | New | Completed | Installation / Repair - Residential - LWH Extra Low voltage pre wire and finshing for TV, TEL, Data and Security Alarm System. Building permit: To construct a 2 storey laneway house building with an open parking pad providing 1 parking space over gravel, having vehicular access from the 20' Lane. Note: This is a 1 ½ storey building pursuant to the Zoning & Development By-law. 1. No Strata Titling permitted 2. No A/C Unit proposed 3. Schedule B: Makhan S. Dhillon P.Eng (604.537.6271) Structural & Geotechnical 4. BC Housing: Athoula Management Ltd. The entire building, INCLUDING THE ATTACHED GARAGE (if applicable), to be sprinklered to NFPA 13D Enhanced. | 990
GP-2019-03785 | 2019-11-21 | 2026 W 63RD AVENUE, Vancouver, BC V6P 2J3 | Gas Permit | Residential | New | Completed | Residential - Installing and Testing of Fulgor 30" Gas Range no building work permitted | NULL
PP-2019-05017 | 2019-11-21 | 2588 W 37TH AVENUE, Vancouver, BC V6N 2T2 | Plumbing Permit | Residential | New | Completed | Residential - 1 sump 1 sump pump | NULL
GP-2019-03786 | 2019-11-21 | 3589 W 42ND AVENUE, Vancouver, BC V6N 3H5 | Gas Permit | Residential | Renovation | Completed | Residential - replace furnace no building work permitted | NULL
EP-2019-10047 | 2019-11-19 | 3439 E 25TH AVENUE, Vancouver, BC V5R 1J9 | Electrical Permit | Residential | New | Completed | Installation / Repair - Residential - Electrical low voltage-cable,tel,internet,cameras,vacuum,bell,speaker etc and alarm (pre-wire only) ** Amend 01/09/2020** security licence uploaded and change from pre wire to finish for the alarm ** Amend 11/23/2020** amend address for hour 3439 E 25th Ave | 2500
EP-2019-10048 | 2019-11-19 | 3435 E 25TH AVENUE, Vancouver, BC V5R 1J9 | Electrical Permit | Residential | New | Completed | Installation / Repair - Residential - Electrical low voltage-cable,tel,internet,bell etc and alarm(pre-wire only) ** Amend 01/09/2020** security licence uploaded and change from pre wire to finish for the alarm *Amend 11/23/* amend address for laneway @ 3435 E 25th also permit description for alarm finish **correct address** ** correct building permit** | 879
EP-2019-10051 | 2019-11-21 | 2623 E 56TH AVENUE, Vancouver, BC V5S 1Z8 | Electrical Permit | Residential | New | Completed | Installation / Repair - Residential - Low voltage wiring, complete security alarm system, TV, telephone and data cable. Building permit: To construct a 2 storey laneway house building with an attached garage and 1 open parking pad, providing a total of 2 parking spaces, having vehicular access from the lane. 1. Covenant registered at the Land Title Office under CA7275595 2. No Strata Titling permitted 3. No A/C unit 4. Schedule B: Julian Bozsik P.Eng (604-431-0055) Structural & Geotechnical 5. HPO: Residential Builder- Homeline construction & renovation Ltd. | 980
EP-2019-10052 | 2019-11-22 | 2964 W 19TH AVENUE, Vancouver, BC V6L 1E6 | Electrical Permit | Residential | New | Completed | Installation / Repair - Residential - TV, Tel Phone, Data, Vacuum, Cameras and Complete security alarm system. Building permit: To construct a 2 storey + cellar one-family dwelling with a secondary suite located in the basement with an open parking pad, providing 1 parking space, having vehicular access from the lane. 1- Covenant registered at the Land Title Office under CA7365313 2- No strata titling permitted 3- Proposed bar sink at Rec Room 4- A/C unit proposed at rear yard and Second Floor Plan 5- Schedule B: Makhan S. Dhillon P.Eng (604.537.6271) Structural & Geotechnical | 6000
EP-2019-10054 | 2019-11-21 | 7211 ELMHURST DRIVE, Vancouver, BC V5S 2X5 | Electrical Permit | Residential | New | Completed | Installation / Repair - Residential - New laneway house rough wiring and finishing including services. Building permit: To construct a 2 storey laneway house building ($293,690) with 1 on grade parking space, having vehicular access from the lane. 1- No A/C unit proposed 2- Structural & Geo-technical schedule B: S.N.Biswas (604-250-8666) 3- HPO: Echelon General Insurance company The entire building, INCLUDING THE ATTACHED GARAGE (if applicable), to be sprinklered to NFPA 13D Enhanced. ************ AMEND: June 2nd -Previously we wrote 100amps for main service but the main service is actually 200amps. | 8000
SP-2019-02241 | 2019-10-02 | 2150 VENABLES STREET, Vancouver, BC V5L 2J4 | Sprinkler Permit | Residential | New | Completed | Residential - Sprinkler system shall conform to the requirements of NFPA-13D New Duplex | NULL
EP-2019-08725 | 2019-10-16 | 700 W PENDER STREET, Vancouver, BC | Electrical Permit | Commercial | Tenant Improvement | Completed | Installation / Repair - Commercial - LED retrofit for the T8 fixture in the parking lot, ballast by pass. No building alterations proposed. | 3000
EP-2019-08727 | 2019-10-16 | 885 W GEORGIA STREET, Vancouver, BC V6C 3E8 | Electrical Permit | Commercial | Tenant Improvement | Completed | Installation / Repair - Commercial - LED retrofit for the T8 fixture, ballast by pass No building or alterations proposed. | 4000
EP-2019-08729 | 2019-10-08 | 1750 E 10TH AVENUE, Vancouver, BC V5N 5K4 | Electrical Permit | Commercial | Tenant Improvement | Completed | Installation / Repair - Commercial - #506 - 5th floor Renovation work to suit for new tenant layout: installing 12 receptacles, and a sub panel. | 6500
PP-2019-04368 | 2019-10-05 | 800 BURRARD STREET, Vancouver, BC V6Z 2G7 | Plumbing Permit | Commercial | Tenant Improvement | Completed | Commercial - UNIT# 14th Floor one kitchen sink | NULL
GP-2019-03089 | 2019-10-08 | 2739 CAMBRIDGE STREET, Vancouver, BC V5K 1L8 | Gas Permit | Residential | Renovation | Completed | Residential - Re and re furnace **no building work permitted** | NULL
BP-2019-04385 | 2019-10-31 | 202 E 16TH AVENUE, Vancouver, BC V1V 1V1 | Building Permit | Building Permit (BP) | Addition / Alteration | Completed | High Density Housing / Commercial - Addition / Alteration - Patio on Private Property; Add a new sidewalk patios at West side with 38 seats (7 tables of 4 seats + 5 tables of 2 seats) c/w a glazed guard w/gate. Development Review Branch Notes: Including the Letter of Operation received December 19th, 2018, from MGBA Architecture Inc., exterior alterations on the west side to provide outdoor seating (patio) to be used in conjunction with the existing Restaurant Class-1 use. Approval is for a limited period of time expiring on January 8th, 2020, unless extended in writing by the Director of Planning. Building Review Branch Notes: - Proposed 50 exterior seats: Maximum Occupant Load= 177 persons permitted: (38 exterior seats under this permit + 12 seat on North side small sidewalk patio + 114 interior seats + 13 staff) - At least one accessible seating area shall be provided. - Refer to BP-2018-05133 for reviews, fees, time entry and docs. - Refer to DP-2018-00981 for Development Permit for patio on private property - SA-2018-00431 portion of patio on public property - Refer to SA-2018-00430 for small side walk patio on North side - Reviewed as per VBBL 2014 | 0
PP-2019-05020 | 2019-11-21 | 2088 E 54TH AVENUE, Vancouver, BC V5P 1Y6 | Plumbing Permit | Residential | New | Cancelled | Residential - Plumbing To construct a 1.5 storey laneway house building with a surface parking providing 1 parking space having vehicular access from the lane. | NULL
EP-2019-10056 | 2019-11-21 | 4083 W 18TH AVENUE, Vancouver, BC V6S 1B9 | Electrical Permit | Residential | New | Completed | Installation / Repair - Residential - Rough-in low voltage wiring for alarm, security cameras, tel/data/cable and central vac and Installation. Building permit: To construct a 2 storey + cellar one-family dwelling with a secondary suite ($798,750) located in the cellar with an open parking space at the rear, providing 1 parking space, having vehicular access from the lane. 1- Covenant registered at the Land Title Office under CA7456933 2- No strata titling permitted 3- Proposed bar sink in the den 4- A/C unit proposed at the rear sunken patio 5- Schedule B: K. J. Ma P.Eng (604-599-8890) Structural & Geotechnical 4- HPO: Platinum Seal Project Canada Inc. | 9700
PP-2019-05022 | 2019-11-21 | 5919 TODERICK STREET, Vancouver, BC V5R 4M9 | Plumbing Permit | Residential | New | Completed | Residential - Installation of one outside sump no pump | NULL
PP-2019-05023 | 2019-11-21 | 2770 E 26TH AVENUE, Vancouver, BC V5R 1L2 | Plumbing Permit | Residential | New | Completed | Residential - Installation of one outside sump no pump | NULL
EP-2019-10058 | 2019-11-17 | 2665 WATERLOO STREET, Vancouver, BC V6R 3H8 | Electrical Permit | Residential | New | Expired | Temporary Power - Residential - Temporary Power Pole Valid November 17, 2019 to November 16, 2020 ***AMENDMENT*** Change Homeowner name from: Stephen to: Yi Chuan Zhang | NULL
EP-2019-10059 | 2019-11-21 | 2750 NAPIER STREET, Vancouver, BC V5K 2W8 | Electrical Permit | Residential | New | Completed | Installation / Repair - Residential - New wiring for LWH Amendment: March 16, 2020 Main Service 200 amps Main house 100 amps LWH 125 amps Building permit work description:: To construct a 2 storey laneway house building with an open parking pad, providing 1 parking space and having vehicular access from the lane. Note: This is a 1 ½ storey building pursuant to the Zoning & Development By-law. Note: Bldg 1 (principal bldg) addressed 2746 Napier St existing on site. 1. No Strata Titling permitted 2. No A/C unit proposed 3. Schedule B: Ke Jian Ma, P.Eng (604-599-8890) Structural & Geotechnical 4. HPO: GCC Building Science Inc. Building to be sprinklered to NFPA 13D requirements. | 8000
DB-2019-04387 | 2020-01-14 | 112 W 6TH AVENUE, Vancouver, BC V5Y 1K6 | Building Permit | Development and Building Permit (DB) | Addition / Alteration | Completed | High Density Housing / Commercial - Addition / Alteration - Interior and exterior alterations to provide improvements to this existing 2-storey vacant Production studio (F2) in this existing industrial building on the site. Scope of work is to RE&RE windows, to install an overhead convenience door, to install cantilevered canopy at rear of the building, remove portion of an existing parapet wall on the front (north elevation) OK for DB for exterior alteration as per O. Szeleczky on Sept 9, 2019 OK for parking relaxation as per A. Wroblewski on Sept 9, 2019 **overtime requested** (Paid: Oct. 21/19) NOTE: the 2014 VBBL applies to this application. Revision #2 (May 25, 2021): EKOS Redevelopments Inc. takes over as General Contractor. Sun tunnel skylight has ben changed to a regular skylight. Some minor interior partition changes, plus wall types P1a now has wood studs. Prefabricated wall types P3 & P3a added. Exterior wall type W1 has been upgrades with insulation. Mullions revised on window types W5 & W8. Door types D5 & D7 deleted. Interior doors revised as part of the prefabricated wall systems. Panic bars deleted on doors D-100, D-115, & D-221. Middle handrail deleted at exterior front steps. Walls and doors on WC2 & Stair 1 at 2nd floor kept to match existing conditions. | 300000
GP-2019-03085 | 2019-10-08 | 1932 W BROADWAY, Vancouver, BC | Gas Permit | Commercial | Tenant Improvement | Completed | Commercial - Re & re heat pump **no building work permitted** | NULL
PP-2019-04372 | 2019-10-07 | 1845 W 4TH AVENUE, Vancouver, BC V6J 1M4 | Plumbing Permit | Commercial | Tenant Improvement | Completed | Commercial - Tenant improvment for dental office | NULL
EP-2020-03338 | 2020-05-06 | NULL | Electrical Permit | Commercial | New | Completed | Installation / Repair - Commercial - New overhead service for Telus Small Cell on joint use wood pole ** Amend 07/02/2020 Amendments as discussed: Specific Location: Pole Service - 5326 Cecil St, BC Hydro Pole # BC106128 Work Description add: Pole Service - 5326 Cecil St Volts: 120 Amps: 15 Service Phase: 1 Phase 2 Wire Size of Conductor: 10 AWG Material of Service Conductor: copper Size of Grounding Conductor: 4 | 450
BP-2019-04388 | 2020-11-27 | 2322 GRAVELEY STREET, Vancouver, BC V5L 3C4 | Building Permit | Building Permit (BP) | Addition / Alteration | Issued | High Density Housing / Commercial - Addition / Alteration - To alter and convert the existing one-family dwelling to a 3-storey Multiple Conversion Dwelling residential building containing two dwelling units and to construct a two-storey One-Family Dwelling infill building with an attached one-car garage (serving the MCD) and one at grade surface parking space, with vehicular access from the lane. - See BP-2019-04389 for infill building. Garage is designed to serve the main house. Rev. #1 - C. Fong - Aug 19, 2021. - Update retention statements on existing character building elevation sheet A-06. Existing dormers cannot be retained and proposed to remove as approved by DP-2021-00596. - Revise north elevation to add window brackets, facia trim and revise entry header to match precedent. ******THIS PERMIT HAS BEEN ISSUED UNDER THE REQUIREMENTS OF VBBL 2014 AND REVIEWED DURING THE 2020 COVID-19 PANDEMIC CRISIS. ******** Building Review Branch Notes: - Entire building is to be sprinklered to NFPA 13R requirements. - Sch-A, Struct. B & Geo. B are submitted. - Existing building is fully upgraded meeting 'Recontruction' upgrade levels of F4, S4, N4, A4 & E6. - Each dwelling unit has its own direct and separate entrance. - All new windows, doors, and skylights shall conform to AAMA/WDMA/CSA101/I.S.2/A440, NAFS. - This permit has been issued without a salvage & abatement review. Removal of hazardous materials shall be done in accordance to WorkSafe BC requirements. QP declaration and hazmat report filed. | 500000
SP-2019-02248 | 2019-10-07 | 1128 W 26TH AVENUE, Vancouver, BC V6H 2A7 | Sprinkler Permit | Residential | New | Completed | Residential - Sprinkler system shall conform to the requirements of NFPA 13D New Sfd with Secondary suite | NULL
EP-2019-08805 | 2019-10-10 | 7255 BLENHEIM STREET, Vancouver, BC V6N 1S2 | Electrical Permit | Commercial | New | Completed | Installation / Repair - Commercial - Installing new service pole, and 200 AMP service for barn **no building work proposed** Amend permit December 2 2019: please amend permit to show 100 AMPS not 200. | 2000
GP-2019-03788 | 2019-11-21 | 426 W 17TH AVENUE, Vancouver, BC V5Y 2A2 | Gas Permit | Residential | New | Completed | Residential - gas ( fire place piping only ) | NULL
PP-2019-05027 | 2019-11-22 | 3088 W 41ST AVENUE, Vancouver, BC V6N 3C9 | Plumbing Permit | Commercial | New | Completed | Commercial - Installation of Water Treatment system RBPA is existing ***Re: CF-2019-013928 | NULL
PP-2019-05028 | 2020-01-03 | 4460 W 13TH AVENUE, Vancouver, BC V6R 2V3 | Plumbing Permit | Residential | New | Completed | Residential - SUMP Engineering Assurance letter will be submitted with the District Inspector on the site | NULL
GP-2019-03789 | 2019-11-21 | 1156 DEVONSHIRE CRESCENT, Vancouver, BC V6H 2G1 | Gas Permit | Residential | New | Completed | Residential - gas ( fire place piping only ) for new SFD with SS | NULL
PP-2019-05032 | 2019-11-22 | 1405 W 15TH AVENUE, Vancouver, BC V6H 3R2 | Plumbing Permit | Commercial | New | Completed | Commercial - Installation of Water Treatment System Re: CF-2019-013894 | NULL
EP-2019-10060 | 2019-12-19 | 3725 W 26TH AVENUE, Vancouver, BC V6S 1P2 | Electrical Permit | Residential | New | Completed | Installation / Repair - Residential - Wiring for new home. low voltage tv, tele, internet, cable **AMEND 03/05/2021** add A/C and increase work value to 23,000 Building permit: To construct a 2 storey with Cellar one-family dwelling with 2 car garage accessed from 20' lane. 1. No A/C unit proposed 2. Bar sink located in basement 3. Schedule B Kejian Ma P.Eng (604-599-8890) Structural 4. Schedule B Jian Zhong Jin P.Eng (604-635-1073) Geotechnical 5. BC Housing Luna Construction Ltd. The entire building to be sprinklered to NFPA 13D. A/C has been added to reflect the permit | 23000
EP-2019-10062 | 2019-11-21 | 2290 E 61ST AVENUE, Vancouver, BC V5P 2K3 | Electrical Permit | Residential | New | Completed | Installation / Repair - Residential - New laneway house service and wiring. Main service -200A Laneway house -125A Main house -100A To construct a 2 storey laneway house building with an open parking pad, providing 1 parking space, having vehicular access from the lane. 1- No strata titling permitted 2- No A/C unit proposed 3- Schedule B: N.K. Varshney, P.Eng (604.251.6320) Structural & Geotechnical Building to be sprinklered to NFPA 13D requirements. | 8000
GP-2019-03093 | 2019-10-08 | 375 W 18TH AVENUE, Vancouver, BC V5Y 2A8 | Gas Permit | Residential | Tenant Improvement | Completed | Residential - RE & RE OF A FURNACE AND UPGRADE A HWT TO A TANKLESS **no building work permitted** | NULL
BP-2019-04389 | 2020-11-27 | 2318 GRAVELEY STREET, Vancouver, BC V5L 3C4 | Building Permit | Building Permit (BP) | New Building | Issued | High Density Housing / Commercial - New Building - To construct a two-storey One-Family Dwelling infill building with an attached one-car garage and one at grade surface parking space, with vehicular access from the lane. - See BP-2019-04388 for main building. Infill garage is designed to serve the main building. ******THIS PERMIT HAS BEEN ISSUED UNDER THE REQUIREMENTS OF VBBL 2014 AND REVIEWED DURING THE 2020 COVID-19 PANDEMIC CRISIS. ******** Building Review Branch Notes: - Entire building is to be sprinklered to NFPA 13R requirements. - Sch-A, Struct. B & Geo. B are submitted. - All new windows, doors, and skylights shall conform to AAMA/WDMA/CSA101/I.S.2/A440, NAFS. | 300000
BP-2019-04390 | 2019-11-07 | 2736 VICTORIA DRIVE #105, Vancouver, BC V5N 4L4 | Building Permit | Building Permit (BP) | Addition / Alteration | Completed | Field Review - Addition / Alteration - #105 - Interior alterations to provide improvements to this existing dwelling (#105) in this existing multiple dwelling building on this site. Scope of work to Include: Remove and replace all fixtures, tiles, vanities and drywall in both bathrooms. Drywall to meet proper fire separation. OK For Field Review per A.Campbell - Oct.2.2019 Selected Energy Upgrade: L2 - SWH - Install low flow shower heads in all showers | 19000
BP-2019-04391 | 2019-10-15 | 1177 W HASTINGS STREET, Vancouver, BC V6E 2K3 | Building Permit | Building Permit (BP) | Addition / Alteration | Completed | Field Review - Addition / Alteration - #1250 - 12th floor Interior alterations only to provide for the expansion of the existing General Office tenant at unit #1250 into the vacant General Office at unit #1200, and thereby retaining unit #1250 at this existing commercial building. Scope of work: remove demising wall, construct new partition walls, doors, glazing for new offices, ceiling work, data and power outlets, electrical and sprinkler work. TENANT: Crowe MacKay Management Ltd. OK for field review as per H. Chow, October 2, 2019. Building Sprinklered – Separate sprinkler permit required for proposed sprinkler work L2 - Lighting - Upgrade to incorporate Automatic Lighting Shutoff (per 9.4.1.1 of ASHRAE 90.1-2016) | 91500
EP-2019-10063 | 2019-11-25 | 2286 E 61ST AVENUE, Vancouver, BC V5P 2K3 | Electrical Permit | Residential | Renovation | Completed | Installation / Repair - Residential - Single family dwelling: Service size remains the same, relocating the service due to laneway house. Right now the service is on the house and after the laneway is built we will provide service from laneway. Teck cable replaced due to laneway, no change in amperage. 125 amps for LWH 100 amps for main house. | 2000
PP-2019-05033 | 2019-11-21 | 2171 E 36TH AVENUE, Vancouver, BC V5P 1C9 | Plumbing Permit | Residential | New | Completed | Residential - New house plumbing with complete fixtures To construct a 2.5 storey one-family dwelling with a secondary suite located in the Main floor with an attached garage providing 2 parking spaces, having vehicular access from the street. ** Amend 02/07/2020** add 3 deck drains | NULL
GP-2019-03790 | 2019-11-21 | 1017 LILLOOET STREET, Vancouver, BC V5K 4H3 | Gas Permit | Residential | Addition | Completed | Residential - TO INSTALL 1 BOILER | NULL
EP-2019-10069 | 2019-11-22 | 2050 SCOTIA STREET, Vancouver, BC V5T 4T1 | Electrical Permit | Commercial | Renovation | Completed | Installation / Repair - Commercial - Voluntary upgrade of fire alarm system (FAS) in this existing building. This FAS upgrade is limited to the replacement of control unit and field devices without altering the existing wiring and outlet boxes. This permit is issued based on Category 1.C. of Bulletin 2018-004-BU/EL. | 13000
SP-2019-02545 | 2019-11-19 | 5205 FAIRMONT STREET, Vancouver, BC V5R 3V4 | Sprinkler Permit | Residential | New | Completed | Residential - New sprinklers | NULL
PP-2019-05035 | 2019-11-20 | 2574 W 36TH AVENUE, Vancouver, BC V6N 2P5 | Plumbing Permit | Residential | New | Completed | Residential - Outside installation of 2 sumps 1 with pump ENGINEER LETTER TO BE PROVIDED ON SITE UPON FIRST INSPECTION >>>>>>>>>>>> Amend: Dec. 17th -uploaded Engineer sump letter | NULL
SP-2019-02547 | 2019-11-18 | 8238 SHAUGHNESSY STREET, Vancouver, BC V6P 3X8 | Sprinkler Permit | Residential | New | Completed | Residential - New Sprinkler for new SFD with Secondary Suite The entire building, INCLUDING THE ATTACHED GARAGE (if applicable), to be sprinklered to NFPA 13D. | NULL
GP-2019-03094 | 2019-12-06 | 1316 W 73RD AVENUE, Vancouver, BC | Gas Permit | Commercial | Tenant Improvement | Completed | Commercial - Re & Re Air Conditioner no building work permitted | NULL
BP-2019-04395 | 2019-11-08 | 2205 W 1ST AVENUE, Vancouver, BC | Building Permit | Building Permit (BP) | Addition / Alteration | Completed | Field Review - Addition / Alteration - Interior alteration to provide tenant improvement and change of use from retail limited food space to retail limited food with ancillary repair shop class B in this existing mixed used commercial / residential building on this site. Okay to consider the entire space as major occupancy E as per L.Jayaraman Oct 2/19 Okay for field review as per E.Kai Oct 2/19 Selected Energy Upgrade: L2 - Lighting - Upgrade to Local Control (per 9.4.1.1.(a) of ASHRAE 90.1-2016) | 50000
PP-2019-04373 | 2020-08-24 | 114 E 4TH AVENUE, Vancouver, BC V5T 1G2 | Plumbing Permit | Commercial | New | Completed | Commercial - New office building - 9-story mixed use building | NULL
EP-2019-08735 | 2019-10-09 | 2270 W 41ST AVENUE, Vancouver, BC | Electrical Permit | Commercial | Tenant Improvement | Completed | Installation / Repair - Commercial - Installation / Repair - Commercial - Scope of work The defective fire alarm control panel at is a conventional analogue fire alarm system. We propose the replacement of the defective fire alarm control panel with a Siemens Cerberus Pro smart addressable 250 point control fire alarm panel. The existing field detection devices will replaced with addressable devices. No alteration to the existing device locations, field wiring or outlet boxes will take place, and no work proposed on the elevator recall system. On completion of the replacement work a complete verification of the fire alarm system, in accordance with CAN/ULC S537, will be conducted by Continental Integrated Technologies and submitted to the city. The existing remote annunciator is located outside the front entrance above 6'. We propose that this remote annunciator be relocated to the other side of the wall, just inside the front entrance at the appropriate height according to ULC S524. Type Building The building is a 4 suite 3 floor residential apartment building with two CRU units on the ground level. The new fire alarm panel The new fire alarm panel will be a Siemens Cerberus Pro addressable system, The existing fire alarm control panel is an 8 zone Edwards, conventional system What will remain All existing bells and suite buzzers will remain in place, all existing smoke and head detectors, pull stations and sprinkler inter face devices will be replaced with new addressable smart devices. No building alterations proposed. >>>>>>>>> Sept. 22 -Upload of VI report | 7855
BP-2019-05254 | 2020-02-20 | 595 BURRARD STREET, Vancouver, BC V7X 1K8 | Building Permit | Building Permit (BP) | Addition / Alteration | Completed | Field Review - Addition / Alteration - #310 - Including operational letter from Nick Joosten of Hudson Pacific Properties, date-stamped "Received" on November 18, 2019 to provide interior alterations to expand unit #310 (Retail Shell) into a portion of Bentall III (includes the Custodial storage area, mechanical service room, and washrooms) and to combine #308 (Retail Shell), retaining #310 and a change of use from Retail Shell (E) to Fitness Centre (D) at this existing mixed use building on this site. Okay for Field Review per K. Anderson & D. Holbrook. No energy upgrade required. BOMA BESt building Note: 1) The fitness centre is an amenity space for tenants of 595 Burrard Street only. The Fitness Centre Amenity Space is subsidiary to the Group D major occupancy classification of this building. 2) Maximum occupant load including staff = 60 People. 3) Signage is to be posted and permanently maintained in a visible location identifying "Maximum Occupant Load = 60 Persons" and "Fitness Centre for tenants of 595 Burrard only" 4) Okay for BP only per H. Chow & A. Wroblewski. 5) Future Building Permits and additional clearances will be required IF this space is no longer treated as an subsidiary occupancy/fitness amenity space. 6) No Business License is required as this unit is considered an amenity space. 7) Interior alterations to remove all partition walls for #310 completed under BP-2019-03086 and for #308 completed under BP-2019-03161 8) Permit application under VBBL 2014. | 624430
SP-2019-02549 | 2019-11-19 | 3969 W 13TH AVENUE, Vancouver, BC V6R 2T1 | Sprinkler Permit | Residential | New | Completed | Residential - New sprinklers To construct a 2 storey one-family dwelling with detached existing garage providing 2 parking spaces, having vehicular access from the lane. 1.* Structural engineer: Dan Wickie(604-484-2859) 2.* Geo technical Engineer:Kim Chau Chung (604-362-7398) 3.* HPO: Nestworks Construction Ltd 4.* No Ac unit proposed 5.* 8' bar sink proposed in cellar Combustible projections or roof soffits on an exposing building face shall not project to less than .45m from the property line and shall be in compliance with VBBL 2014 9.10.15.5.(9)" The entire building, INCLUDING THE ATTACHED GARAGE (if applicable), to be sprinklered to NFPA 13D | NULL
BP-2019-05255 | 2019-12-20 | 1541 W BROADWAY, Vancouver, BC V6J 1W7 | Building Permit | Building Permit (BP) | Addition / Alteration | Completed | Field Review - Addition / Alteration - #503 - 5th floor Per the 2019 VBBL, to provide interior alterations for a new General Office tenant on the 5th floor (#503) in this existing commercial building. Scope of work: construct new partition walls, glazing, doors, finishes, lighting, electrical, plumbing and sprinkler work. TENANT: Make Projects Ltd. OK for field review as per H. Chow, November 18, 2019. Building Sprinklered – Separate sprinkler permit required for proposed sprinkler work L2 - HVAC - Clean and Balance all Air Systems (per 6.7.2.3.2 of ASHRAE 90.1-2016) | 60000
SP-2019-02548 | 2019-11-18 | 6824 KERR STREET, Vancouver, BC V5S 3C8 | Sprinkler Permit | Residential | New | Completed | Residential - Sprinkler for new SFD with Secondary suite. The entire building, INCLUDING THE ATTACHED GARAGE (if applicable), to be sprinklered to NFPA 13D. | NULL
EP-2019-10072 | 2019-11-22 | 397 W 7TH AVENUE, Vancouver, BC V1V 1V1 | Electrical Permit | Commercial | New | Completed | Interim - Commercial - Installation of station ground grid as per previously supplied drawings by McKinley Electric stamped by Opal Engineering and Architect. Refer to Mckinley Electric Ltd. Permit number EP-2019-09761. EP-2019-09857. Building permit: Construction of a 4 storey mixed use building containing offices & light hazard industrial uses. STAGED CONSTRUCTION | 1000
EP-2019-10071 | 2019-11-21 | 1450 W GEORGIA STREET, Vancouver, BC V6G 2T8 | Electrical Permit | Commercial | Tenant Improvement | Completed | Installation / Repair - Commercial - Install power for a door operator. Power taken from local outlet. | 400
SP-2019-02551 | 2019-11-21 | 752 E 30TH AVENUE, Vancouver, BC V5V 2V9 | Sprinkler Permit | Residential | New | Completed | Residential - To install 13 sprinkler heads To construct a 2 storey laneway house building with an open parking pad, providing 1 parking space, having vehicular access from the lane. | NULL
EP-2019-10079 | 2019-11-21 | 2770 BURRARD STREET #307, Vancouver, BC V6J 3J8 | Electrical Permit | Residential | Renovation | Completed | Installation / Repair - Residential - Unit #307 - 3rd Floor Upgrade electrical circuits and install new lighting in the kitchen (renovation). #307 - Interior alterations to provide residential tenant improvements to unit #307 on the 3rd floor by removing partition walls and validating new partition walls of this existing multiple dwelling building on this site. OK for field review as per C.Yue on June 19/19 Selected Energy Upgrade: L2 - HVAC - Install programmable thermostats with nighttime setback and switch for heating system NOTE: Building not sprinklered – No sprinkler inspection or permit required. | 3800
EP-2019-10075 | 2019-11-18 | 1038 SW MARINE DRIVE, Vancouver, BC V6P 5Z3 | Electrical Permit | Commercial | Tenant Improvement | Expired | Temporary Power - Commercial - To provide temporary power to this site. | NULL
BP-2019-05258 | 2019-12-19 | 701 W GEORGIA STREET, Vancouver, BC V7Y 1K8 | Building Permit | Building Permit (BP) | Addition / Alteration | Completed | Field Review - Addition / Alteration - #D026 Interior alterations to provide tenant improvements to the existing retail tenant. Ok for field review as per M Lee This permit has been issued under the requirements of VBBL 2019. Energy upgrade: L2 - Lighting - Upgrade to incorporate Automatic Full OFF (per 9.4.1.1.(h) of ASHRAE 90.1-2016) | 255000
EP-2019-10083 | 2019-11-18 | 4985 QUEBEC STREET, Vancouver, BC V5W 2N3 | Electrical Permit | Commercial | New | Expired | Temporary Power - Commercial - To provide temporary power to this site. | NULL
EP-2019-10084 | 2019-11-18 | 747 E 60TH AVENUE, Vancouver, BC V5X 2A5 | Electrical Permit | Residential | New | Expired | Temporary Power - Residential - Temp power pole Valid Nov 18/2019 til Nov 17/2020 Work authorized by this permit is for placement of a temporary power pole only and does not authorize any site construction and/or excavation. A separate Building Permit will be required prior to commencement of any other work on this site. | NULL
BP-2019-05259 | 2020-03-11 | 701 W GEORGIA STREET, Vancouver, BC V7Y 1K8 | Building Permit | Building Permit (BP) | Addition / Alteration | Completed | High Density Housing / Commercial - Addition / Alteration - Interior alterations to replace existing escalator in the Pacific Centre mall and to add a convenience stair next to it. The escalator serves the first floor (Dunsmuir level floor) and the level above it (Georgia level floor). This permit is reviewed under the requirements of VBBL 2019. Architect provide a confirmation letter that | 1500000
GP-2019-03797 | 2019-11-25 | 2149 W 59TH AVENUE, Vancouver, BC V6P 1Z6 | Gas Permit | Residential | New | Completed | Residential - gas permit, boiler for the swimming pool To construct a 2 storey + cellar one-family dwelling ($1,850,150) with a detached accessory building (garage), at the rear providing 4 parking spaces, having vehicular access from the lane. | NULL
GP-2019-03096 | 2019-10-08 | 3809 MAIN STREET, Vancouver, BC V5V 3P1 | Gas Permit | Commercial | Tenant Improvement | Completed | Commercial - Re & Re one RTU **no building work permitted** | NULL
DB-2019-04397 | 2020-02-27 | 2135 E 2ND AVENUE, Vancouver, BC V5N 1E9 | Building Permit | Development and Building Permit (DB) | Demolition / Deconstruction | Completed | Low Density Housing - Demolition / Deconstruction - DEMOLITION Demolition – Conventional (Standard) To demolish the existing one family dwelling building ($15,000) on this site. Note: Demo Declaration – Kingsman Excavating Ltd. (Jas D.) (604.354.9049) | 15000
EP-2019-08736 | 2019-10-09 | 1100 MELVILLE STREET, Vancouver, BC V6E 4A6 | Electrical Permit | Commercial | Renovation | Completed | Installation / Repair - Commercial - #110-Ground floor Demo electrical in Blue Shore Financial: Remove ceiling lights and pull circuits back to electrical panel to bring space back to shell. | 2500
EP-2019-08739 | 2019-10-07 | 538 W BROADWAY, Vancouver, BC V5Z 1E9 | Electrical Permit | Commercial | Tenant Improvement | Completed | Installation / Repair - Commercial - 538 W Broadway - Ground Floor Re and Re existing cabling as part of the renovation Install new if required. | 3550
EP-2019-08740 | 2019-10-07 | 2288 W 41ST AVENUE, Vancouver, BC | Electrical Permit | Commercial | Tenant Improvement | Completed | Installation / Repair - Commercial - 1st, 2nd and 3rd levels Re and Re existing communications cabling as part of the renovation Install new if required. | 4550
BP-2019-04400 | 2020-01-14 | 520 E 10TH AVENUE, Vancouver, BC V5T 2A4 | Building Permit | Building Permit (BP) | New Building | Completed | High Density Housing / Commercial - New Building - To construct a new two-storey infill one-family dwelling with an attached garage providing 1 parking space having vehicular access from the lane. Proposal is for a non-strata infill building at the rear of the site. The infill will be kept as rental. | 250000
EP-2019-08743 | 2019-10-10 | 826 W 22ND AVENUE, Vancouver, BC V5Z 1Z9 | Electrical Permit | Residential | New | Completed | Installation / Repair - Residential - New wiring and service for one family dwelling. A/C unit proposed at rear yard. Amendment: July 21, 2020 Wiring of Generator Revision #3: DB-2018-05956 - 826 W 22nd AV (Main) May 27, 2020 - RM **Generator added on the second floor Building permit work description: To construct a 2 storey + cellar one-family dwelling with an open parking pad, at the rear providing 2 parking spaces, having vehicular access from the lane. Note: This is a 2 storey building pursuant to the Zoning and Development By-Law 1- Bar/Sink proposed in Theater 2- A/C unit proposed at rear yard 3- Schedule B: Jeff Allester P.Eng (604.228.0518) Structural & Geotechnical Rev #3 = Pool Schedule B: Cynthia R. Prescott, P. Eng (604.291.9899) Structural and Geotechnical ******THIS PERMIT HAS BEEN ISSUED UNDER THE REQUIREMENTS OF VBBL 2014 AND THE GREEN HOMES PROGRAM****** | 35000
EP-2019-10087 | 2019-11-25 | NULL | Electrical Permit | Commercial | New | Completed | Installation / Repair - Commercial - Shaw cable aerial power supply on Hydro pole #2499144 in front of premises for reference. | 1000
GP-2019-03798 | 2019-11-21 | 1033 W 42ND AVENUE, Vancouver, BC V6M 2A9 | Gas Permit | Residential | Renovation | Completed | Residential - Furnace Replacement | NULL
SP-2019-02552 | 2019-11-28 | 999 CANADA PLACE, Vancouver, BC V6C 3C1 | Sprinkler Permit | Commercial | Tenant Improvement | Completed | Commercial - Sprinkler Permit for BP-2019-04024 #615 & #620 - 6th floor #t.i. work to #615 only Interior alterations only to provide a new demising partition and to provide tenant improvements for a new General Office tenant at unit #615 and also to create a new General Office 'shell' tenant space and for the expansion of unit #615 into unit #611 (retaining #615) in this existing Pan Pacific Hotel/Office Portion commercial building. Scope of work includes demolition of partition walls, doors, glazing, millwork, etc., new demising walls and partition walls, doors, millwork, glazing, lighting, power/data, finishes, ceiling work, electrical, plumbing and sprinkler work. Separate permit(s) and ASHRAE checklist will be required for tenant improvements to newly demised #620. This application does not include any of the following: 1. Not more than 20 sprinklers (add, relocate, or remove), 2. hydraulic calculations, 3. change in occupancy and /or hazard classification, 4. warehouse storage arrangements, 5. mobile compact storage arrangements, 6. alternative solutions, 7. changes to the sprinkler system supply piping (e.g. valves, mains, cross-mains, branch-lines, etc.), or 8. flexible sprinkler pipe. | NULL
EP-2019-10089 | 2019-11-21 | NULL | Electrical Permit | Commercial | New | Expired | Installation / Repair - Commercial - Shaw cable aerial power supply on Hydro pole #2681534 in back alley. | 1000
GP-2019-03799 | 2019-11-18 | 3828 W BROADWAY, Vancouver, BC V6R 2C3 | Gas Permit | Residential | Renovation | Completed | Residential - HWT re&re | NULL
PP-2019-05041 | 2019-11-18 | 2306 TURNER STREET, Vancouver, BC V5L 2A7 | Plumbing Permit | Residential | Renovation | Completed | Residential - INSTALL DRAINTILE & 1 OUTSIDE SUMP “Engineering Assurance letter will be submitted with the District Inspector on the site” | NULL
PP-2019-05044 | 2019-11-21 | 788 DRAKE STREET, Vancouver, BC V6Z 2W6 | Plumbing Permit | Commercial | Renovation | Completed | Commercial - Renovation will be done to change the existing commercial unit from a retail unit to a beauty and wellness unit. Existing drainage, water lines and venting will be used to hook-up new fixtures listed on this permit application as well as the re&re fixtures. | NULL
EP-2019-10091 | 2019-11-22 | 2942 W 15TH AVENUE, Vancouver, BC V6K 3A3 | Electrical Permit | Residential | New | Completed | Installation / Repair - Residential - NEW ELECTRICAL FOR SINGLE FAMILY To construct a 2 storey one-family dwelling with a detached accessory building (garage), at the rear providing 2 parking spaces, having vehicular access from the lane. Note: This is a 2 storey building pursuant to the Zoning and Development By-Law - A/C proposed on Basment Sunken Patio. - B1/B2. Ke Jian Ma (604.599.8890) Structural - B1/B2. Jian Zhong Jin, P.Eng (604.362.7021) Geotechnical - HPO : Bricklane Developments (0869270 BC LTD) - Drawings are not perforated. Please look for stamps. "Combustible projections or roof soffits on an exposing building face shall not project to less than .45m from the property line and shall be in compliance with VBBL 2014 9.10.15.5.(9)" The entire building, INCLUDING THE ATTACHED GARAGE (if applicable), to be sprinklered to NFPA 13D. | 18000
PP-2019-05043 | 2019-11-28 | 927 LAMEY'S MILL ROAD, Vancouver, BC | Plumbing Permit | Residential | Renovation | Completed | Residential - installation of toilet, basin and faucet for 1/2 bathroom and new dishwasher no building work proposed fire suppression walls will not be penetrated | NULL
BP-2019-05261 | 2019-12-04 | 268 KEEFER STREET, Vancouver, BC V6A 1X5 | Building Permit | Building Permit (BP) | Addition / Alteration | Completed | High Density Housing / Commercial - Addition / Alteration - Interior alteration and a change of occupancy from gallery A2 to Artist studio F2 in the basement level of this existing mixed use building. To create 11 new artist spaces. To be reviewed under the 2019 VBBL. | 250000
EP-2019-10095 | 2019-11-25 | 1986 KITCHENER STREET, Vancouver, BC V5L 2W7 | Electrical Permit | Residential | Renovation | Completed | Installation / Repair - Residential - Supply and Install material for a 240-volt 30-amp circuit for an EVSE. | 900
PP-2019-05045 | 2019-11-21 | 2561 ETON STREET, Vancouver, BC V5K 1J8 | Plumbing Permit | Residential | Renovation | Issued | Residential - Unit #1 - To lower the basement slab to create better headroom and to provide interior alterations to the basement. Exterior alterations to replace the window sashes and to replace the rear door of this existing Heritage B multiple conversion dwelling containing two dwelling units. Work to include removal of the work without permit stairs and landing at rear on the 2nd floor. ** Amend 12/20/2019** Please add the following 1- storm sump 1- sanitary sewer from house to P/L -7.62 meters 1- storm sewer from sump to P/L - 5.5 meters | NULL
EP-2019-10185 | 2019-11-25 | 1501 W BROADWAY, Vancouver, BC V6J 4Z6 | Electrical Permit | Commercial | Tenant Improvement | Completed | Installation / Repair - Commercial - Unit #220 Electrical scope: * Installation of new office lighting, and branch circuits * Communications and Fire Alarm raceways only Building permit: Interior alterations to provide improvements for General Office tenant in unit #220 (tenant's preferable unit #) in this existing commercial building. Note: 1. Related to BP-2019-04349 for combing units (unit #210 & #220) into one unit (unit #220) and interior demolition only. Selected Energy Upgrade: L2 - HVAC - Clean and Balance all Air Systems (per 6.7.2.3.2 of ASHRAE 90.1-2016) | 25000
PP-2019-05046 | 2019-11-21 | NULL | Plumbing Permit | Residential | Renovation | Completed | Residential - 1 outside sump no pump, drainage piping **OUTSIDE WORK ONLY PERMITTED *** ************ AMEND: Nov. 26th address should be: 3973 W 22nd ave | NULL
GP-2019-03801 | 2019-11-21 | 8323 FREMLIN STREET, Vancouver, BC V6P 3X1 | Gas Permit | Residential | New | Completed | Residential - Remove old 70,000Btu (Red tagged) boiler Install new cast iron 70,000Btu boiler. | NULL
EP-2019-10099 | 2019-11-22 | 4126 YUKON STREET, Vancouver, BC | Electrical Permit | Residential | Renovation | Completed | Installation / Repair - Residential - Installation of Low voltage Alarm System | 1000
BP-2019-05262 | 2019-12-19 | 165 WATER STREET, Vancouver, BC V6B 1A7 | Building Permit | Building Permit (BP) | Addition / Alteration | Completed | High Density Housing / Commercial - Addition / Alteration - Facade restoration, including new storefront on Level 1 to this existing three storey, plus basement mixed -use Heritage building consisting of: Basement, First and Second storey - Retail ( Group E) Third storey - Office (Group D) Note: This is a Part 9 Building. The Design Professional decided to analyze it as Part 3 building. Care of Owner: Structural assessment of cornice has been requested by Zlatan Jankovic prior to release of BP-2018-03983. Heritage clearance has been provided based on the Structural letter signed by Michael O'Keeffe, P. Eng. Given the unknown condition of structural integrity of cornice, and City's concern expressed by Zlatan Jankovic, it is owner's responsibility to apply for a Building permit to remove portion of the roof, or cornice itself in order to allow structural investigations, followed by structural report and details (if needed). Letter by Structural Engineer of Record on file. | 50000
EP-2019-10100 | 2019-11-18 | 4992 MOSS STREET, Vancouver, BC V5R 3T4 | Electrical Permit | Residential | New | Expired | Temporary Power - Residential - To provide temporary power to this site. | NULL
SP-2019-02554 | 2019-12-04 | 8233 SHERBROOKE STREET, Vancouver, BC V5X 4E6 | Sprinkler Permit | Commercial | Tenant Improvement | Completed | Commercial - Modify existing sprinkler system to suit tenant improvements. #130 - Interior alterations and change of use from Wholesale Class-A to Vehicle Repair Shop in this existing commercial building. No Change to parking. Scope of work to include: To combine #120 & #130 to create one large Vehicle repair shop on the main floor (No Spray Booth permitted). Enclose the underside of one mezzanine to create a reception, to remove demising wall between two units, racking in the back wall for storage, new accessible washroom, add equipment for vehicle lifts. ** Amend 12/04/2019** This application does not include any of the following: 1. Not more than 20 sprinklers (add, relocate, or remove), 2. hydraulic calculations, 3. change in occupancy and /or hazard classification, 4. warehouse storage arrangements, 5. mobile compact storage arrangements, 6. alternative solutions, 7. changes to the sprinkler system supply piping (e.g. valves, mains, cross-mains, branch-lines, etc.), or 8. flexible sprinkler pipe. | NULL
DB-2019-04401 | 2020-05-07 | 562 W 62ND AVENUE, Vancouver, BC V6P 2C9 | Building Permit | Development and Building Permit (DB) | Demolition / Deconstruction | Completed | Low Density Housing - Demolition / Deconstruction - DEMOLITION – Conventional (Standard) To demolish the existing one family dwelling building ($15,000) on this site. Note: Demo Declaration – GNA Contracting Ltd. (Onkar Kular) (604.722.1416) | 15000
PP-2019-04374 | 2019-10-07 | 3327 W 4TH AVENUE, Vancouver, BC V6R 1N6 | Plumbing Permit | Commercial | Tenant Improvement | Completed | Commercial - Plumbing fixture additions for new tenant in an existing mixed use building. | NULL
EP-2019-08741 | 2019-10-03 | 1132 NOOTKA STREET, Vancouver, BC V5K 4E7 | Electrical Permit | Residential | Renovation | Completed | Installation / Repair - Residential - - renovation to kitchen and basement -branch ccts; new lights and plugs/switches no service upgrade or EVSE | 12000
EP-2019-08744 | 2019-10-07 | 2955 VIRTUAL WAY, Vancouver, BC V5M 4X6 | Electrical Permit | Commercial | Tenant Improvement | Completed | Installation / Repair - Commercial - #490-Level 4/Building #2 New Power, New Lighting and Lighting Relocate, Voice/Communication | 65838
BP-2019-04402 | 2019-11-28 | 562 W 62ND AVENUE, Vancouver, BC V6P 2C9 | Building Permit | Building Permit (BP) | Salvage and Abatement | Completed | Low Density Housing - Salvage and Abatement - SALVAGE AND ABATEMENT PERMIT Salvage and Abatement Permit only for Building permit: DB-2019-04399 and to be completed under the supervision of a registered professional. This permit does not authorize demolition, deconstruction or construction work. QP: Kinetic OHS Services Ltd. (Ramin Hamidnegad) Demolition permit: DB-2019-4001 | 0
BP-2019-04403 | 2020-03-02 | 1701 WOODLAND DRIVE, Vancouver, BC | Building Permit | Building Permit (BP) | Addition / Alteration | Completed | Field Review - Addition / Alteration - To permit exterior alterations to this existing two family dwelling on this corner with no lane site. Scope of work to include: This permit is to remove and re-build the rear exit stairs at the rear of the house. Material to be Aluminum and/or Metal and either black or white. Any unauthorized work on this site, existing or otherwise, is neither recognized nor approved and may be subject to enforcement action. OK For Field Review per A.Campbell - Oct.2.2019 No Energy Upgrade required, Exterior Work Only. Schedule B Structural submitted per Alan Prahalad, 604-831-4620 | 40000
PP-2019-05049 | 2019-11-21 | 1669 W 29TH AVENUE, Vancouver, BC V6J 2Z3 | Plumbing Permit | Residential | New | Issued | Residential - Three floor new build custom home. Doing all the plumbing and drainage for the whole house. To construct a 2 storey + cellar one-family dwelling with a detached garage ($2,500,000), at the rear providing 3 parking spaces, having vehicular access from the lane and an outdoor pool located in the rear. ** AMEND 10/05/2020** add one more floor drain to the basement and 7 deck drains that are above living space | NULL
PP-2019-05050 | 2019-11-21 | 1707 CHARLES STREET #205, Vancouver, BC V5L 2T6 | Plumbing Permit | Commercial | Renovation | Completed | Commercial - Unit #205 - 1707 Charles St Interior alterations to provide improvements to the main floor only of unit #205 - 1707 Charles St in this existing mixed-use building. Scope of work to include: re-layout of master bedroom, closet, and ensuite, new fixtures, flooring, and finishes. | NULL
PP-2019-05051 | 2019-11-21 | 1835 E 8TH AVENUE, Vancouver, BC V5N 1T7 | Plumbing Permit | Residential | New | Completed | Residential - 1 STOREY LANEWAY HOME + 1 OPEN PARKING To construct a 1 storey laneway house building with an open parking pad providing 1 parking space, having vehicular access from the 10' Lane (plus 5' future lane widening dedication). | NULL
GP-2019-03830 | 2019-11-25 | 637 ATLANTIC STREET, Vancouver, BC V6A 2J9 | Gas Permit | Residential | New | Completed | Residential - gas appliances To construct a two-storey + basement two-family dwelling with a detached accessory building (garage) at the rear providing 2 parking spaces, having vehicular access from the lane. | NULL
EP-2019-10101 | 2019-11-19 | 1021 BURNABY STREET, Vancouver, BC V1V 1V1 | Electrical Permit | Commercial | New | Expired | Temporary Power - Commercial - Temporary Power Pole Valid November 19, 2019 to November 18, 2020 | NULL
EP-2019-10102 | 2019-11-22 | 939 E HASTINGS STREET, Vancouver, BC | Electrical Permit | Commercial | Tenant Improvement | Completed | Installation / Repair - Commercial - Install lights and outlets Building permit: Interior alterations to provide first tenant improvements for General Office tenant at 939 E Hastings St in this existing mixed-use building. No exterior alterations proposed. | 9500
PP-2019-05052 | 2019-11-21 | 3180 E 58TH AVENUE #103, Vancouver, BC V5S 3S8 | Plumbing Permit | Residential | Renovation - Dwelling Unit(s) only | Completed | Residential - #103 - Interior alterations to provide improvements to this existing unit (#103) in this existing multiple dwelling building. Scope of work to include: Adding a second full bathroom on the top floor. Interior layout change to basement to create a den, furnace and boiler closet, and a shower, toilet and sink. Upgrading lighting, paint and flooring throughout. | NULL
EP-2019-10103 | 2019-11-22 | 700 W PENDER STREET, Vancouver, BC | Electrical Permit | Commercial | Tenant Improvement | Completed | Installation / Repair - Commercial - #301 - 3rd Floor Electrical scope: Voice, Data Building permit: Interior alterations to provide tenant improvements for a new office tenant on the 3rd floor (#301) in this existing mixed use commercial building. Scope of work: remove/construct partition walls, doors, glass, millwork, new main glass entry door with sidelite, electrical and plumbing work. TENANT: Cementation Canada (Merit Consultants) OK for Field Review - Oct 7, 2019 Building Sprinklered – Building inspector to determine on site if a separate sprinkler permit is required. Processed Thru FIT L2 - HVAC - Clean and Balance all Air Systems (per 6.7.2.3.2 of ASHRAE 90.1-2016) | 1500
EP-2020-00147 | 2020-01-21 | 2783 E 27TH AVENUE, Vancouver, BC V5R 1N4 | Electrical Permit | Residential | New | Completed | Installation / Repair - Residential - To continue work started by others, re: EP-2017-03911 Finishing for Electrical work and connecting appliances in house and laneway | 5000
PP-2019-05053 | 2019-11-21 | 4168 W 13TH AVENUE, Vancouver, BC V6R 2T6 | Plumbing Permit | Residential | New | Completed | Residential - two out side sumps with out pump | NULL
EP-2019-10105 | 2019-11-22 | 601 W BROADWAY, Vancouver, BC V5Z 4C2 | Electrical Permit | Commercial | New | Completed | Installation / Repair - Commercial - Install OM4 fiber cable from the 9th floor to Mezzanine, U19, 2nd floor, room 721, room 750, 8th floor and 11th floor No building alterations | 35686
PP-2019-04379 | 2019-10-29 | 1328 MARINASIDE CRESCENT #2002, Vancouver, BC V6Z 3B3 | Plumbing Permit | Commercial | Renovation | Completed | Commercial - UNIT # 2002 Alteration of plumbing drainage, venting and waterlines No structural changes | NULL
PP-2019-04375 | 2019-10-08 | 2517 WILLIAM STREET, Vancouver, BC V5K 2Y3 | Plumbing Permit | Residential | Renovation | Completed | Residential - EXISTING HOUSE: Whole house renovation - 2 storeys ** Amend 10/22/2019** add 1 basin add 1 shower and 1 toilet in the basement | NULL
GP-2019-03099 | 2019-10-08 | 438 UNION STREET, Vancouver, BC V6A 2B6 | Gas Permit | Residential | Renovation | Completed | Residential - REPLACE A FURNACE **no building work permitted** | NULL
PP-2019-04380 | 2019-10-05 | 180 ATHLETES WAY, Vancouver, BC V5Y 0B5 | Plumbing Permit | Commercial | Renovation - Dwelling Unit(s) only | Completed | Commercial - 2 new shower base, 2 shower valves, 2 lav, 1 kitchen sink ************ AMEND: April 24th, 2020 -contractor should be: Milton R P Gardner (previous contractor which was specified: Kaizen Renovations Corp is not a plumber) | NULL
EP-2019-08749 | 2019-10-08 | 438 W KING EDWARD AVENUE, Vancouver, BC V1V 1V1 | Electrical Permit | Commercial | NULL | Expired | Annual / Operating - Electrical Repair and maintenance Valid: October 08, 2019 to October 07, 2020 AMENDMENT: January 06, 2020 Correction on the address. Permit address is for 438 W KING EDWARD AVENUE. Application was submitted and issued under the wrong address 1147 Homer St. | NULL
GP-2019-03100 | 2019-10-02 | 2345 W 6TH AVENUE, Vancouver, BC V6K 1W1 | Gas Permit | Residential | Renovation | Completed | Residential - Re & Re boiler at 75M BTU No building alterations proposed. | NULL
EP-2019-08753 | 2019-10-02 | 2463 E HASTINGS STREET, Vancouver, BC V5K 1Y8 | Electrical Permit | Commercial | Renovation | Completed | Installation / Repair - Commercial - Meter base jaws were replaced as the meter was slightly damaged by a vehicle. once corrected. hydro to re energize. *Amend 10/02/2019** Correct business address for contractor | 400
EP-2019-10106 | 2020-01-06 | 1716 RENFREW STREET, Vancouver, BC V5M 3H8 | Electrical Permit | Commercial | Renovation | Completed | Installation / Repair - Commercial - Communications and security cabling rough-in and finish | 15400
EP-2019-10163 | 2019-11-26 | 6315 WEST BOULEVARD, Vancouver, BC | Electrical Permit | Commercial | Tenant Improvement | Completed | Installation / Repair - Commercial - Electrical scope: New Dental Clinic. * Add new LED Lighting, plugs, connect dental Millwork and equipment, add emergency and exit lighting. * Add speakers and volume controls. * Install telephone and data networks. * Relocate existing fire alarm devices as required and provide re-verification. * Supply and install switching, timers and wall sensor switches to comply with Ashrae. * All work as per the Opal electrical drawings submitted with building permit application. Building permit: Interior alterations and to change of use from Retail shell to Health Care Office (Dental Office) of this existing mixed-use residential/ commercial building on the site. Scope of work: new partitions, finishes, doors, lighting, electrical, mechanical and plumbing work. | 49500
EP-2019-10109 | 2019-11-22 | VANCOUVER AQUARIUM - 845 AVISON WAY, Vancouver, BC | Electrical Permit | Commercial | Tenant Improvement | Completed | Installation / Repair - Commercial - * To disconnect the existing boilers and pump. * To supply and install 1 new 100 amp 42 circuit panel complete with 11/2" conduit and 4#3 wires. * To supply and install new circuitry from the new panel to the 3 new boilers and associated pumps c/w disconnects. | 6360
PP-2019-05056 | 2019-11-21 | 1983 BLENHEIM STREET, Vancouver, BC V6K 4V8 | Plumbing Permit | Commercial | Renovation | Completed | Commercial - RE-PIPE REMOVING OLD PUTTING IN NEW PIPES NO HAZMAT REQUIRED, BUILDING BUILT IN 2001 AMEND: JAN 21/2020 amend jan 29 2020: add backflow preventer ADDING 182 M OF PIPE | NULL
PP-2019-05057 | 2019-12-02 | 5945 MANITOBA STREET, Vancouver, BC V5Y 2T7 | Plumbing Permit | Residential | New | Completed | Residential - To construct a 2 storey laneway house building ($224,747) with an open parking pad, providing 1 parking space and having vehicular access from the lane. Note: This is a 1 ½ storey building pursuant to the Zoning & Development By-law. | NULL
GP-2019-03101 | 2019-10-08 | 5078 ST. CATHERINES STREET, Vancouver, BC V5W 3E8 | Gas Permit | Residential | New | Completed | Residential - range installation **no building work permitted** | NULL
EP-2019-08750 | 2019-11-01 | 2230 WALL STREET, Vancouver, BC V5L 1B6 | Electrical Permit | Commercial | Renovation | Completed | Installation / Repair - Commercial - existing fire alarm replacement. There is no building permit , the existing fire alarm not working and it is not for upgrade, just for not working fire alarm panel replacement only.No wiring will replaced. | 1500
PP-2019-04424 | 2019-10-08 | 3649 ETON STREET, Vancouver, BC V5K 1K8 | Plumbing Permit | Residential | Renovation | Completed | Residential - one new sump with pump | NULL
DB-2019-04409 | 2019-12-24 | 3328 KINGSWAY, Vancouver, BC | Building Permit | Development and Building Permit (DB) | Addition / Alteration | Completed | Field Review - Addition / Alteration - Exterior alterations only to replace the existing siding on the North and East elevation of this existing commercial building. OK for exterior alterations as per Hamid Shayan, October 2, 2019. Scope of work: - replace the existing wood siding with new re-painted horizontal vinyl siding to match existing blue colour and new fascia board No minor amendment is required as per Saba Farmand, October 2, 2019. OK for field review as per Howie Chow, October 2, 2019. Letters of Assurance submitted: Schedule (A) Commitment by Owner & Registered Professional by Karen Woo of Winplus Properties Ltd. & Wing Ting Leung, Architect, 604.736.9711 Schedule (B) Architectural by Wing Ting Leung, Architect, 604.736.9711 Schedule (B) Envelope by David Evans, P.Eng., 604.685.9381 Schedule (D-1) Building Envelope by David Evans, P.Eng., 604.685.9381 Energy Checklist Exempted: Site/External Alterations Note: Related to DB-2019-00408 & DB-2019-00410 | 8000
DB-2019-04410 | 2019-12-24 | 3340 KINGSWAY, Vancouver, BC | Building Permit | Development and Building Permit (DB) | Addition / Alteration | Completed | Field Review - Addition / Alteration - Exterior alterations only to replace the existing siding on all four elevations of this existing commercial building. OK for exterior alterations as per Hamid Shayan, October 2, 2019. Scope of work: - replace the existing wood siding with new re-painted horizontal vinyl siding to match existing blue colour and new fascia board No minor amendment is required as per Saba Farmand, October 2, 2019. OK for field review as per Howie Chow, October 2, 2019. Letters of Assurance submitted: Schedule (A) Commitment by Owner & Registered Professional by Karen Woo of Winplus Properties Ltd. & Wing Ting Leung, Architect, 604.736.9711 Schedule (B) Architectural by Wing Ting Leung, Architect, 604.736.9711 Schedule (B) Envelope by David Evans, P.Eng., 604.685.9381 Schedule (D-1) Building Envelope by David Evans, P.Eng., 604.685.9381 Energy Checklist Exempted: Site/External Alterations Note: Related to DB-2019-00408 & DB-2019-00409 | 40000
GP-2019-03862 | 2019-11-29 | 2118 W 14TH AVENUE, Vancouver, BC V6K 2V7 | Gas Permit | Residential | Renovation | Completed | Residential - Re and re furnace | NULL
PP-2019-05060 | 2019-12-13 | 1045 HOWE STREET, Vancouver, BC V6Z 2A9 | Plumbing Permit | Commercial | Tenant Improvement | Completed | Commercial - #700 Interior alteration to remove all interior walls and light fixtures including T-Bar Ceiling to create Office Shell space in this existing Office suite #700 on the 7th floor in this existing commercial building on this site. | NULL
DB-2019-05263 | 2019-12-24 | 3280 E 22ND AVENUE, Vancouver, BC | Building Permit | Development and Building Permit (DB) | Addition / Alteration | Completed | Enquiry Centre - Addition / Alteration - Interior alterations and a change of use and major occupancy for approximately 1,390 sf from Retail - limited food (Group E) to Restaurant - Class 1 (Group A2) for a new tenant in this existing restaurant/health enhancement/multiple dwelling building on this site thereby granting a parking relaxation. Proposed occupant load is 58 persons (50 seats plus 8 staff), maximum 60 persons permitted. Processed through CRC Mechanical Review Notes: 1. Class 1 cooking operations (Grease-Laden Vapours). 2. Commercial kitchen exhaust system to NFPA 96 (Type 1 hood). *****This permit has been reviewed under the 2014 Vancouver Building By-law (#10908).***** Revision No.1, Aug. 12, 2020 W. Ng. 1) Revised interior layout to office, washroom and around Bar area. | 90000
BP-2019-05264 | 2020-03-11 | 403 W 20TH AVENUE, Vancouver, BC V5Y 2C7 | Building Permit | Building Permit (BP) | Addition / Alteration | Issued | Field Review - Addition / Alteration - Exterior alterations to remove the rear deck and replace with a smaller deck with stairs at this existing one family dwelling building on this site. OK for field review per W.Wong, November 19, 2019. | 8000
EP-2019-10113 | 2019-11-25 | 1714 ALMA STREET, Vancouver, BC V6R 3P5 | Electrical Permit | Residential | Renovation | Completed | Installation / Repair - Residential - Main floor only: Remove knob & tube wiring, install code receptacles and lighting throughout. * Removing the old knob and tube wiring of the main floor. - 6 light fixtures will have to be rewired - approx. 14 outlets - approx 9 switches * Upgrade service from 100A to 200A | 12000
DB-2019-05266 | 2019-12-12 | 2465 FRASER STREET, Vancouver, BC V5T 0E5 | Building Permit | Development and Building Permit (DB) | Addition / Alteration | Completed | Enquiry Centre - Addition / Alteration - Exterior alterations only to install seven (7) roof mounted panel antennas and two (2) equipment cabinets on the roof-in platform for TELUS Communication Inc. at the roof of this existing mixed-use commercial and residential building. OK for the installation of panel antennas and equipment cabinets as per Hamed Ghasemi, November 19, 2019. OK for SIPS as per Howie Chow, November 19, 2019. Schedule A and Schedule B Structural submitted per Greg Findlay, 604-734-8822 Schedule B Electrical submitted per Chris Barrett, 604-734-8822 | 75000
EP-2019-10115 | 2019-11-19 | 6306 ALBERTA STREET, Vancouver, BC V5Y 3N5 | Electrical Permit | Residential | Renovation | Completed | Installation / Repair - Residential - Wiring alterations to previous work by changing aluminum feeders to copper and installing devices on final as well as lighting fixtures NEW CONTRACTOR LETTER HAS BEEN UPLOADED | 5000
EP-2019-10114 | 2019-11-22 | 3381 E 23RD AVENUE, Vancouver, BC V5R 1B8 | Electrical Permit | Residential | New | Completed | Installation / Repair - Residential - tv,telephone,alarm prewire and complete for new SFD with SS | 2000
EP-2019-10116 | 2019-11-25 | NULL | Electrical Permit | Commercial | New | Completed | Installation / Repair - Commercial - Shaw Cablesystems Aerial Power Supply on BC Hydro Pole #2679095 in back alley of premises | 1000
BP-2019-05267 | 2020-03-13 | 5189 EARLES STREET, Vancouver, BC V1V 1V1 | Building Permit | Building Permit (BP) | Addition / Alteration | Completed | Field Review - Addition / Alteration - Building Permit for DP-2019-00945 Exterior alterations to retain a previously-approved new entrance on Earles Street. Interior alterations to demise the ground floor into 2 tenant spaces and to change the use from (furniture) Retail Store to Temporary Sales Office for a limited period of time expiring (see related DP), unless extended in writing from the Director of Planning. Letters of assurance submitted: Sch A: S. Tsoi, AIBC, 778.780.7429 Sch B (Arch): S. Tsoi, AIBC, 778.780.7429 Sch B (Mech, Plumb): A.P.L. Lee, P.Eng, 604.324.8763 Sch B (Elect): G. Wang, P.Eng, 604.626.2930 Retention of above-noted exterior door OK per POD H. Shayan, Nov 19/2019. OK for Field Review per I. Batt, Nov 19/2019. Note: (A) The display kitchen and bathroom fixtures are NON-WORKING fixtures only (not to be plumbed); (B) The display kitchen and bathroom (show suite) MUST be removed when the "sales centre" tenant vacates the premises; (C) No translucent or opaque film, artwork, posters, shelving, display cases or similar elements are to be installed on or directly outside or inside of the approved glazing frontages and windows. Energy upgrade: L2 - Lighting - Upgrade to Restricted to Manual ON (per 9.4.1.1.(b) of ASHRAE 90.1-2016) | 850000
BP-2019-04412 | 2020-01-08 | 3435 E 48TH AVENUE, Vancouver, BC V5S 1H6 | Building Permit | Building Permit (BP) | Demolition / Deconstruction | Completed | Low Density Housing - Demolition / Deconstruction - To demolish the existing one family dwelling building ($15,000) on this site by means of deconstruction. Demo Declaration – Canadian excavating Ltd. (604-728-0434) This permit is subject to the Green Demolition Bylaw (11023) Note: Pre-1950 recycling requirement: 75%of non-hazardous construction waste and 3 tonnes of wood salvage | 15000
BP-2019-04413 | 2019-12-05 | 3435 E 48TH AVENUE, Vancouver, BC V5S 1H6 | Building Permit | Building Permit (BP) | Salvage and Abatement | Completed | Low Density Housing - Salvage and Abatement - Salvage and abatement permit only for DB-2019-04411 and to be completed under the supervision of a registered professional. This permit does not authorize demolition, deconstruction or construction work. QP: Ramin Hamidnejad, Kinetic OHS Services , 604-401-7174 | 0
GP-2019-03103 | 2019-10-08 | 330 W 15TH AVENUE, Vancouver, BC V5Y 1Y2 | Gas Permit | Residential | New | Completed | Residential - remove old boiler and install new one **no building work permitted** | NULL
GP-2019-03102 | 2019-10-02 | 2349 W 6TH AVENUE, Vancouver, BC | Gas Permit | Residential | Renovation | Completed | Residential - Re & Re boiler at 75M BTU No building alterations proposed. *** AMEND: October 3rd: address should be 2349 W 6th Ave | NULL
PP-2019-04378 | 2019-10-16 | 189 W 2ND AVENUE, Vancouver, BC V5Y 1B8 | Plumbing Permit | Commercial | Tenant Improvement | Completed | Commercial - 189 W 2nd - Ground floor Plumbing fixtures for TI change of use from Retail to Animal Clinic | NULL
GP-2019-03143 | 2020-04-23 | 2709 E 2ND AVENUE, Vancouver, BC V1V 1V1 | Gas Permit | Residential | Renovation | Completed | Residential - To continue work started by others (previous GP-2019-00687) | NULL
PP-2019-04436 | 2020-03-11 | 2713 E 2ND AVENUE, Vancouver, BC V1V 1V1 | Plumbing Permit | Residential | New | Completed | Residential - Previous work to be continued by new contractor (previous company: PP-2018-05195) -previous company's fixtures were: Below Grade: 1 WC; 1 Lav; 1 Shwr; 1 kitchen sink; 1 AW; 1 FD Above Grade: 1 WC; 1 LAV; 1 shwr | NULL
GP-2019-03809 | 2019-11-22 | 6682 VIVIAN STREET, Vancouver, BC V5S 2T4 | Gas Permit | Residential | Renovation | Completed | Residential - boiler replacement no building work permitted | NULL
DB-2019-05268 | 2020-06-10 | 988 E 29TH AVENUE, Vancouver, BC V5V 2S4 | Building Permit | Development and Building Permit (DB) | New Building | Issued | Low Density Housing - New Building - To construct a 2 storey one-family dwelling with a secondary suite located in the Basement. *Envelope and Environmental Separation designed according to Part 5. *Parking relaxed under DP-2019-00915 for tree retention. 1. Covenant registered at the Land Title Office under CA8160369 2. No strata titling permitted 3. No A/C unit proposed 4. No bar sink 5. Schedule A Keith A. Tetlow AIBC Kilo Architecture Inc 6. Schedule B Keith A. Tetlow AIBC Kilo Architecture Inc Architectural 7. Schedule B Scott Ash-Anderson P.Eng Structural 8. Schedule B Bradley Vandelft Geotechnical 9. Schedule D Keith A. Tetlow AIBC Kilo Architecture Inc 10. BC Housing Nulane Design + Build Ltd This is a 2 storey building pursuant to the Zoning and Development By-Law ******THIS PERMIT HAS BEEN ISSUED UNDER THE REQUIREMENTS OF VBBL 2019****** All rooms adjacent to West and South exposing building face shall be sprinklered. "Combustible projections or roof soffits on an exposing building face shall not project to less than .45m from the property line and shall be in compliance with VBBL 2014 9.10.15.5.(9) The entire building to be sprinklered to NFPA 13D. 988 E 29th Av - One Family Dwelling (1st and 2nd storey) 4515 Windsor St - Secondary Suite (basement) | 614250
EP-2019-10117 | 2019-11-19 | 777 PACIFIC STREET, Vancouver, BC V6Z 2R7 | Electrical Permit | Commercial | NULL | Expired | Movie Set / Filming - To allow for Movie Set/Filming Applicant shall provide completed Contractor Declaration form, and dates of filming and associated location(s) to csinspection.clerks@vancouver.ca prior to the commencement of filming. Visit vancouver.ca/inspections for more details. | NULL
GP-2019-03810 | 2019-11-19 | 4239 CAMBIE STREET, Vancouver, BC V5Z 2Y3 | Gas Permit | Residential | Tenant Improvement | Completed | Residential - Install water heater | NULL
EP-2019-10118 | 2019-11-22 | 2886 TRINITY STREET, Vancouver, BC V5K 1E9 | Electrical Permit | Residential | New | Completed | Installation / Repair - Residential - New Home Construction - 200A Service, Branch Circuit, Lighting, Interconnected Smoke detectors, low voltage and grounding To construct a 2 storey + cellar one-family dwelling with a secondary suite ($753,000) located in the cellar with a detached accessory building (garage), at the rear providing 2 parking spaces and one adjacent open parking pad, having vehicular access from the lane. | 33000
SP-2019-02559 | 2019-11-26 | 789 W PENDER STREET, Vancouver, BC V6C 1H2 | Sprinkler Permit | Commercial | Tenant Improvement | Completed | Commercial - No work required, just a permit for an inspection #1588-15th floor Interior alterations only to demolish some existing partitions at this existing General Office use at unit #1588 at this existing Vancouver Heritage Register B commercial Hall Building. Scope of work includes removal of 2 doors, some finishes, and electrical and sprinkler work to create a larger open work area. ********This application does not include any of the following: 1. Not more than 20 sprinklers (add, relocate, or remove), 2. hydraulic calculations, 3. change in occupancy and /or hazard classification, 4. warehouse storage arrangements, 5. mobile compact storage arrangements, 6. alternative solutions, 7. changes to the sprinkler system supply piping (e.g. valves, mains, cross-mains, branch-lines, etc.), or 8. flexible sprinkler pipe. | NULL
PP-2019-05063 | 2019-11-25 | 3853 W 51ST AVENUE, Vancouver, BC | Plumbing Permit | Residential | New | Completed | Residential - Plumbing fixtures for one family dwelling with accessory building. Building permit work description: To construct a 2 storey single family dwelling with an accessory building (garage & Storage) in rear providing 3 parking spaces + Storage having vehicular access from the lane. NOTE: If work on this site could lead to ground disturbance (impacting soil) advise applicant to contact the Provincial Archaeology Branch at 250-953-3334 for a list of archaeological consultants, who when retained by the proponent, will apply on the proponent’s behalf for the necessary archaeological permits. In addition, please be advised that reports from an Archaeologist (Archaeological Overview Assessment (AOA) or Archaeological Impact Assessment (AIA) reports) and archaeological/heritage inspection permits from the First Nations may be necessary prior to the release of your City of Vancouver permits. Staff to document this was advised to the applicants, and to let your Manager know this application is in the system. | NULL
BP-2019-04415 | 2020-01-13 | 1825 HARO STREET, Vancouver, BC V6G 1H4 | Building Permit | Building Permit (BP) | Addition / Alteration | Completed | High Density Housing / Commercial - Addition / Alteration - Elevator upgrade, Interior alterations to provide elevator upgrades to two (2) elevators at the existing 12-storey multiple dwelling building (Group C) on this site for CSA-B44 upgrade. Scope of work: - Install a Dedicated Detection and Recall System (DDRS). - Install smoke detectors at elevator lobbies, machine room and shaft, tied to DDRS. Notes: - Related permits: EP-2019-08840 and AL-2019-00219 accepted - Sch A and B, Architectural, Electrical submitted. - Reviewed as per VBBL 2014 | 15600
PP-2019-04400 | 2019-10-08 | 2846 GRAVELEY STREET, Vancouver, BC V5K 3K1 | Plumbing Permit | Residential | New | Completed | Residential - To install DWV and Water Line for Plumbing Fixtures, and install all plumbing fixtures for the LWH | NULL
GP-2019-03104 | 2019-10-08 | 375 E 33RD AVENUE, Vancouver, BC V5V 2Z8 | Gas Permit | Residential | Tenant Improvement | Completed | Residential - RE& RE OF A FURNACE **no building work permitted** | NULL
EP-2019-08755 | 2019-10-02 | 2726 WAVERLEY AVENUE, Vancouver, BC V5S 1E8 | Electrical Permit | Residential | New | Expired | Temporary Power - Residential - To provide temporary power to this site. | NULL
EP-2019-08757 | 2019-10-08 | 2975 W 37TH AVENUE, Vancouver, BC V6N 2T8 | Electrical Permit | Residential | Renovation | Completed | Installation / Repair - Residential - Pot lights installation, counter plugs & vanity lights installation | 1800
EP-2019-08759 | 2019-10-09 | 2628 YEW STREET #205, Vancouver, BC V6K 4T4 | Electrical Permit | Residential | Renovation - Dwelling Unit(s) only | Completed | Installation / Repair - Residential - remodel kitchen - Moving stove, one receptacle and additional kitchen counter receptacle | 800
EP-2019-08758 | 2019-10-08 | 2728 WAVERLEY AVENUE, Vancouver, BC V5S 1E8 | Electrical Permit | Residential | New | Completed | Installation / Repair - Residential - Installation of fixtures , receptacles and power distribution in new 1FD W SSp. No A/C Unit proposed. The entire building to be sprinklered to NFPA 13D Enhanced | 18000
PP-2019-05066 | 2019-11-25 | 86 W 19TH AVENUE, Vancouver, BC V5Y 2B2 | Plumbing Permit | Residential | New | Completed | Residential - new plumbing fixtures for new house. Bar sink proposed in basement level. Building permit work description: To construct a 2 storey one-family dwelling with a cellar and an accessory building at the rear providing 1 parking space and having vehicular access from the lane. 1. A/C unit proposed at rear on upper level 2. Bar sink proposed in basement level ******THIS PERMIT HAS BEEN ISSUED UNDER THE REQUIREMENTS OF VBBL 2014 AND THE GREEN HOMES PROGRAM****** "Combustible projections or roof soffits on an exposing building face shall not project to less than .45m from the property line and shall be in compliance with VBBL 2014 9.10.15.5.(9) The entire building to be sprinklered to NFPA 13D. | NULL
PP-2019-05067 | 2019-11-26 | 3626 E 25TH AVENUE, Vancouver, BC V5R 1K5 | Plumbing Permit | Residential | New | Completed | Residential - Plumbing for Laneway Building permit work description: To construct a 1.5 storey laneway house building with an attached garage providing 1 enclosed and 1 on grade parking space, having vehicular access from the lane *****THIS PERMIT HAS BEEN ISSUED UNDER THE REQUIREMENTS OF VBBL 2014 AND THE GREEN HOMES PROGRAM****** | NULL
GP-2019-03857 | 2019-11-29 | 4191 MILLER STREET, Vancouver, BC V5N 3Z9 | Gas Permit | Residential | New | Completed | Residential - INSTALL 1 BOILER To construct a 2 storey + cellar two-family dwelling with a detached accessory building (garage), at the rear providing 2 parking spaces, having vehicular access from the lane. | NULL
EP-2019-10124 | 2019-11-22 | 565 E 53RD AVENUE, Vancouver, BC V5X 1J4 | Electrical Permit | Residential | New | Completed | Installation / Repair - Residential - Alarm/tel/tv/data rough in and complete Vacuum rough in only for new SFD with SS | 2000
BP-2019-05269 | 2019-12-16 | 821 WINDERMERE STREET, Vancouver, BC V5K 4J5 | Building Permit | Building Permit (BP) | Addition / Alteration | Completed | Field Review - Addition / Alteration - Interior alterations to provide improvements to the bathroom on the main floor of this one family dwelling building on this site. OK for field review per W.Wong, November 19, 2019. This permit has been issued under the requirements of VBBL 2019 | 18690
DB-2019-04422 | 2020-03-23 | 3450 W 22ND AVENUE, Vancouver, BC V6S 1J2 | Building Permit | Development and Building Permit (DB) | New Building | Completed | Low Density Housing - New Building - 2 STOREY 1FD + SS + LWH To construct a 2 storey one-family dwelling with a secondary suite located in the Cellar ($705,500.00) with 1 open parking over gravel, providing 1 parking space, having vehicular access from the 20' Lane. 1. Non-stratification Covenant must be registered on the Title prior to the Sheathing Inspection. 2. No Strata Titling permitted 3. A/C Unit proposed at basement (Crawl space) 4. No Bar sink 5. Architectural Schedule B & D-1 – Peter Rose Architect (604-736- 7939). 6. Structural Schedule B – Jeff Allester, P. Eng. (604-228-0518) 7. Geotechnical Schedule B – Ward Philips, P. Eng. (604-716-8881) 8. BC Housing (Reid Developments Ltd) This is a 2 storey building pursuant to the Zoning and Development By-Law This building has been designed under Part 5 of the VBBL # 10908 (2014). All rooms adjacent to East and West exposing building face shall be sprinklered. "Membrane Fastening shall conform to D-2.3.9.”, and also add to permit drawings prior to issuance "Combustible projections or roof soffits on an exposing building face shall not project to less than .45m from the property line and shall be in compliance with VBBL 2014 9.10.15.5.(9) The entire building, INCLUDING THE ATTACHED GARAGE (if applicable), to be sprinklered to NFPA 13D. Any alterations or conversions to the attached garage (if applicable) to habitable living space shall not be permitted without first obtaining the approval of the Director of Planning and the Chief Building Official. Thermal protection measures and Laneway house design guidelines shall be required to be met prior to the approval of the conversion. Principle Dwelling: 3450 W 22nd Av Secondary Suite: 3448 W 22nd Av Laneway home: 3446 W 22nd Av | 705500
BP-2019-04423 | 2020-02-04 | 3450 W 22ND AVENUE, Vancouver, BC V6S 1J2 | Building Permit | Building Permit (BP) | Demolition / Deconstruction | Completed | Low Density Housing - Demolition / Deconstruction - To demolish the existing one family dwelling building on this site by means of deconstruction. This permit is subject to the Green Demolition Bylaw (11023). Pre-1950 with Character Merit Green Demolition Conditions Apply: 90% Recycling Rate of Building Materials Required. | 15000
EP-2019-10126 | 2019-11-22 | 326 E KENT AVENUE SOUTH, Vancouver, BC | Electrical Permit | Commercial | Tenant Improvement | Completed | Installation / Repair - Commercial - UNIT#105 Safety inspection of all the electrical wiring in mezzanine and warehouse | 1000
EP-2019-10130 | 2019-11-25 | 999 CANADA PLACE, Vancouver, BC V6C 3C1 | Electrical Permit | Commercial | Tenant Improvement | Completed | Installation / Repair - Commercial - To disconnect the existing 18KW feeder from the existing water heaters and make it safe. To supply and install 1 new 100 amp splitter on the wall of the mechanical room. To supply and install 2 new 3 phase 30 amp disconnects cw/ fusing. To supply and install 2 new 30 amp 3 phase services to the new 9KW water heaters. | 1290
BP-2019-05270 | 2020-01-22 | 251 E PENDER STREET, Vancouver, BC | Building Permit | Building Permit (BP) | Addition / Alteration | Issued | Field Review - Addition / Alteration - basement Interior alterations to this existing Municipally Designated Heritage building approved for retail/office to provide a new electrical room in the basement for the BC Hydro "H" frame elimination project. Energy exemption: H-frame removal project. | 3200
BP-2019-05272 | 2020-01-29 | 777 HORNBY STREET, Vancouver, BC V6Z 1S4 | Building Permit | Building Permit (BP) | Addition / Alteration | Completed | Field Review - Addition / Alteration - #1820 - 18th floor Interior alterations to expand the existing general office tenant in #1820 into #1840 (retaining #1820) in this existing commercial building Scope of work: Per the 2019 VBBL to remove a portion of the demising wall, remove/construct partition walls, glazing, doors, lighting, finishes, electrical and sprinkler work. REVISION #1: to add one (1) door to the hallway, to relocate the door at the existing office #102 to the opposite side, to replace "Applicant Copy" as processed by Jessica Yeung on August 18, 2020 and to increase the project value from $139,775 to $142,275. Sept 9, 2020 mlh Tenant: First Canadian Title Co. Ltd. OK for field review without travel distance indicated as per DBI C. Ross, November 19, 2019. Building Sprinklered – Separate sprinkler permit required for proposed sprinkler work Selected Energy Upgrade: L2 - Lighting - Upgrade to incorporate Automatic Full OFF (per 9.4.1.1.(h) of ASHRAE 90.1-2016) | 142275
EP-2019-10132 | 2019-11-22 | 1070 ROBSON STREET, Vancouver, BC | Electrical Permit | Commercial | Tenant Improvement | Completed | Installation / Repair - Commercial - Installation of CAT6 cable for Electronic Article Surveillance antennas at the stores front doors. Building permit: Exterior and interior alterations to provide improvements for a new retail tenant at retail unit 1070 Robson St. and expending the 2nd floor into the adjacent unit of 1080 Robson St. Interior work to also include the removal of the interconnected stair and passenger elevator of 1080 Robson St.. Exterior work to replace the front doors and repair any damaged cladding. OK for DB per C.Stanford, March 26, 2019. Building Review Branch Note: Interior passenger elevator may be required to to re-constructed when 1080 Robson St. expended back to 2 storey in height. "This permit has been reviewed under the 2014 Vancouver Building By-law (#10908)." Rev #1 accepted Aug.29/19 - to increase the scope of work to include new storefront windows. | 500
EP-2019-10133 | 2019-11-22 | 2330 KINGSWAY, Vancouver, BC V5R 5G9 | Electrical Permit | Commercial | Tenant Improvement | Completed | Installation / Repair - Commercial - Installation of security alarm equipment for the post office Building permit: Interior alterations to install post office in this existing drug store on the ground floor of existing mixed use building on this site. Ok for field review as per C Sudiro Energy upgrade: L2 - SWH - Upgrade SWH system Temperature Controls (per 7.4.4.1 of ASHRAE 90.1-2016) | 1410
DB-2019-05273 | 2020-01-22 | 232 E HASTINGS STREET, Vancouver, BC V6A 1P1 | Building Permit | Development and Building Permit (DB) | Addition / Alteration | Issued | Field Review - Addition / Alteration - rear of building Exterior alterations to provide an outdoor electrical equipment at the rear of this existing retail building for the BC Hydro "H" frame elimination project. Energy exemption: H-frame removal project. | 4000
EP-2019-10135 | 2019-11-22 | 1225 ROBSON STREET, Vancouver, BC V6E 1C3 | Electrical Permit | Commercial | Tenant Improvement | Completed | Installation / Repair - Commercial - Installation of a ULC listed dialer for the monitoring of the fire panel only. | 1388
DB-2019-05274 | 2020-04-15 | 632 E 48TH AVENUE #3, Vancouver, BC V5W 2E6 | Building Permit | Development and Building Permit (DB) | New Building | Completed | Low Density Housing - New Building - 1 STOREY LANEWAY HOME + 1 OPEN PARKING To construct a 1 storey laneway house building ($192,775.00) with an open parking pad providing 1 parking space, having vehicular access from the 20' Lane. 1. Covenant not requierd 2. No Strata Titling permitted 3. No A/C Unit proposed 4. Schedule B: (Md. Shahidul Alam) P.Eng (604.653.475) Structural & Geotechnical 5. BC Housing (Gill's Construction Ltd.) NOTE: To achieve the required FSR. A floor space exclusion of 3% has been applied to this application as per section 11.17.24 (d) of the district schedule, to accommodate improved building performance. Address has been assigned per the approved plans as the fire/emergency access to the laneway house is from the west side. This access must be provided & maintained at the 20' Lane at all times in accordance with the Building By-law. "Combustible projections or roof soffits on an exposing building face shall not project to less than .45m from the property line and shall be in compliance with VBBL 2019 9.10.15.5.(9)" The entire building, INCLUDING THE ATTACHED GARAGE (if applicable), to be sprinklered to NFPA 13 D per 3.2.5.12.(3)(d) ******THIS PERMIT HAS BEEN ISSUED UNDER THE REQUIREMENTS OF VBBL 2019 ****** *EXISTING HOUSE* Note: Bldg 1 (principal bldg) address changed to 632 E 48th Av retained on site. | 192775
BP-2019-05275 | 2020-01-22 | 245 E PENDER STREET, Vancouver, BC V6A 1T8 | Building Permit | Building Permit (BP) | Addition / Alteration | Issued | Field Review - Addition / Alteration - 2nd floor Interior alterations on the 2nd floor of Municipally Designated retail/office building to enlarge an existing storage room for a new transformer and construct two electrical closets for the BC Hydro "H" frame elimination project. Energy exemption: H-frame removal project. | 4600
EP-2019-10138 | 2019-11-22 | 401 BURRARD STREET, Vancouver, BC V6C 3R2 | Electrical Permit | Commercial | Tenant Improvement | Completed | Installation / Repair - Commercial - Parkade (P3) Re/re power outlets Rough in only infrastructure for data/communications Provide security rough in cabling only Building permit: Related to Building Permit for BP-2018-05829 Interior alterations to provide improvements for the existing office tenant (Federal Government offices) in this commercial building. Scope of work to include: new ventilation and new utility sink to be added to parkade level storage room. | 2000
EP-2019-08760 | 2019-10-09 | 619 MOBERLY ROAD, Vancouver, BC V5Z 4B1 | Electrical Permit | Commercial | Renovation | Completed | Installation / Repair - Commercial - Installation of new 100amp 3phase sub-service.No BC Hydro re connection required. NOTE: No building work alteration proposed | 15200
EP-2019-08761 | 2019-10-08 | 1163 GRANVILLE STREET, Vancouver, BC V6Z 0B4 | Electrical Permit | Commercial | Renovation | Completed | Installation / Repair - Commercial - cleaning up existing wiring due to removal of kitchen and addition of hard ceiling. Adding receptacles for patrons, speakers and equipment. Adding circuits for lighting. | 12000
SP-2019-02244 | 2019-10-07 | 3926 W 11TH AVENUE, Vancouver, BC V6R 2L2 | Sprinkler Permit | Residential | New | Completed | Residential - Sprinkler system shall conform to the requirements of NFPA - 13D new LWH | NULL
SP-2019-02245 | 2019-10-07 | 4489 SOPHIA STREET, Vancouver, BC V5V 3V8 | Sprinkler Permit | Residential | New | Completed | Residential - Sprinkler system shall conform to the requirements of NFPA 13-D New LWH | NULL
EP-2019-08763 | 2019-10-08 | 870 E 58TH AVENUE, Vancouver, BC V5X 1W5 | Electrical Permit | Residential | New | Completed | Installation / Repair - Residential - Alarm,Telus,tv,internet and doorbell complete Camaras pre wire only | 1900
SP-2019-02256 | 2019-11-07 | 253 E WOODSTOCK AVENUE, Vancouver, BC V5W 1M9 | Sprinkler Permit | Residential | New | Completed | Residential - Sprinkler system to conform to the requirements of NFPA 13D Install sprinklers in new LWH Building permit work description: To construct a 1.5 storey laneway house building providing 1 on grade parking space, having vehicular access from the lane. Note: This is a 1 1/2 storey building pursuant to the Zoning & Development By-law Address assigned per approved plans. Fire and Emergency street access (walkway) to the laneway house is from the east side. Street access must be provided and maintained at all times in accordance with the Building By-law. 1- Covenant registered at the Land Title Office under CA7382557 2- No Strata Titling permitted 3- Schedule B. Yatendra Kumar Sharma P.Eng (778.863.7076) Structural & Geotechnical HPO- Residential Builder - 0949351 BC Ltd. Main House permit under DB-2019-00192 ******THIS PERMIT HAS BEEN ISSUED UNDER THE REQUIREMENTS OF VBBL 2014 AND THE GREEN HOMES PROGRAM****** "Combustible projections or roof soffits on an exposing building face shall not project to less than .45m from the property line and shall be in compliance with VBBL 2014 9.10.15.5.(9)" The entire building, to be sprinklered to NFPA 13D | NULL
BP-2019-05276 | 2020-08-21 | 350 E PENDER STREET, Vancouver, BC V6A 3X4 | Building Permit | Building Permit (BP) | Addition / Alteration | Issued | High Density Housing / Commercial - Addition / Alteration - Building Permit for DP-2018-01084 for exterior alterations to the existing landscape for this existing 4-storey multiple dwelling building on this site. Notes: 1. Okay for changes in courtyard material as per R. Dinh on drawings no. G0.01, G0.02, A1.000, A1.001, A1.002, A5.401, A5.402. A5.403, A5.404, A5.405, A5.406, A5.407, A5.408, A5.409, A5.410, and A5.411. These drawings are for reference only and do not validate any unauthorized work. 2. Application is a Minor Amendment to development permit DP 87721. 3. No interior or electrical work proposed. 4. Application for exterior repair work only. All other work to be on a separate application. | 250000
EP-2019-10139 | 2019-11-22 | 736 GRANVILLE STREET, Vancouver, BC V6Z 1G3 | Electrical Permit | Commercial | Tenant Improvement | Completed | Installation / Repair - Commercial - Unit 1400 Upgrade of existing complete security alarm system | 3977
DB-2019-05277 | 2020-08-20 | 3025 PENTICTON STREET, Vancouver, BC V5M 3C5 | Building Permit | Development and Building Permit (DB) | New Building | Issued | Low Density Housing - New Building - To construct a 2 storey + basement one-family dwelling with a secondary suite ($857,950.00) located in the basement Note: This is a 2 storey building pursuant to the Zoning and Development By-Law Note: parking provided under lwh permit DB-2019-05279 1- Covenant registered at the Land Title Office under CA7680784 2- No strata titling permitted 3- proposed bar sink in basement 4- A/C unit proposed in rear yard 5- Schedule B: ALAN PRAHALAD P.Eng (604)-861-1431 Structural & Geotechnical 4- HPO: Residential Builder - L S Developments Ltd Address Note: 3025 Penticton St - Principal Dwelling (south side basement, 1st & 2nd storey) 3027 Penticton St - Secondary Suite (north side of basement) Addresses assigned per approved plans. Fire and Emergency street access to the secondary suite is from the south side. Street access must be provided and maintained at all times. The building addresses are to be posted and to be visible from the street in accordance with the Building By-law.. ******THIS PERMIT HAS BEEN ISSUED UNDER THE REQUIREMENTS OF VBBL 2014********* | 857950
EP-2019-08764 | 2019-10-08 | 155 PEVERIL AVENUE, Vancouver, BC V5Y 2L5 | Electrical Permit | Residential | New | Completed | Installation / Repair - Residential - To pre-wire and install security alarm , and TV/TEL/DATA cables. | 3000
PP-2019-04381 | 2019-10-05 | 5888 WILTSHIRE STREET, Vancouver, BC V6M 3L6 | Plumbing Permit | Residential | New | Completed | Residential - lawn irrigation work | NULL
EP-2019-08765 | 2019-10-08 | 2748 GRAVELEY STREET, Vancouver, BC V5K 3J8 | Electrical Permit | Residential | Renovation | Completed | Installation / Repair - Residential - remove basement electrical range cable and hoodfan AMENDMENT: December 02, 2019 Additional work: Basement renovation wwop check all wiring, light fixtures install receptacles. Safety check Increase installation value from $300.00 to $2,000.00 | 2000
SP-2019-02260 | 2019-10-11 | 6195 ARLINGTON STREET, Vancouver, BC V5S 3N4 | Sprinkler Permit | Residential | New | Completed | Residential - Sprinkler system to conform to the requirements of NFPA 13D New Sfd with Secondary suite | NULL
SP-2019-02261 | 2019-10-11 | 6199 ARLINGTON STREET, Vancouver, BC V5S 3N4 | Sprinkler Permit | Residential | New | Completed | Residential - Sprinkler system to conform to the requirements of NFPA 13D New LWH | NULL
EP-2019-08773 | 2019-10-21 | 3399 KINGSWAY, Vancouver, BC V5R 5K6 | Electrical Permit | Commercial | Tenant Improvement | Completed | Installation / Repair - Commercial - main floor (1st floor) Extra Low Voltage - Installing new Burglar Alarm and CCTV System. | 38138.07
GP-2019-03128 | 2019-10-08 | 6571 FLEMING STREET, Vancouver, BC V5P 3H3 | Gas Permit | Residential | Addition | Completed | Residential - TO INSTALL 1 FURANCE & 1 WATERHEATER **no building work permitted** | NULL
EP-2019-08775 | 2019-10-09 | 748 E 30TH AVENUE, Vancouver, BC V5V 2V9 | Electrical Permit | Residential | New | Completed | Installation / Repair - Residential - Coaxial, data, telephone and central vacuum rough in finishing. alarm rough in. | 2500
EP-2019-08776 | 2019-10-08 | 3668 RAE AVENUE #203, Vancouver, BC V5R 6A7 | Electrical Permit | Commercial | Renovation - Dwelling Unit(s) only | Completed | Installation / Repair - Commercial - supply feed to a electric instant hot water supply NOTE: No building work alteration proposed Amendment: September 01, 2020 Include load calculation | 650
GP-2019-03110 | 2019-10-08 | 3212 PARKER STREET, Vancouver, BC V5K 2V8 | Gas Permit | Residential | Renovation | Completed | Residential - To Replace 1 Furnace **no building work permitted** | NULL
BP-2019-04427 | 2019-11-18 | 36 W CORDOVA STREET, Vancouver, BC | Building Permit | Building Permit (BP) | Addition / Alteration | Completed | Field Review - Addition / Alteration - 36 West Cordova St Interior alterations to provide improvements in this existing retail store of this existing Heritage Designated 'M' and Vancouver Heritage Registered 'A' building on this site. Scope of work: -validate the WWOP (remove the exit door to the lane and replace with roll-up door) and to install a fire separation wall to close off an opening behind a roll-up shutter door. -install new interior walls to create fitting rooms, mechanical room, storage rooms and exit stairway at level one -install new interior walls at basement level -relocate fire alarm and install new carpet and paint OK for field review as per M. Smaldino OK with no HAP per Z.Jankovic OK for BP per Andrew Wroblewski Letter of assurance submitted: Schedule (B) Architectural by Michael Burton-Brown, Architect, 604.669.4041 Note: DBI to verify see if Sprinkler permit is required. Energy upgrade selected: L2 - Lighting - Exterior Lighting Control (per 9.4.1.7 of ASHRAE 90.1-2016) Revision #1 - January 30, 2020 - L. Mueske - to remove scope of work in basement (not installing interior walls or doors) | 39000
GP-2019-03112 | 2019-10-08 | 6209 TISDALL STREET, Vancouver, BC V5Z 3N5 | Gas Permit | Residential | Renovation | Completed | Residential - installing gas furnace **no building work permitted** | NULL
DB-2019-04428 | 2020-03-30 | 4739 CROWN STREET, Vancouver, BC V6S 1Z5 | Building Permit | Development and Building Permit (DB) | New Building | Completed | Low Density Housing - New Building - 1.5 STOREY LANEWAY HOME + 1 OPEN PARKING To construct a 2 storey laneway house building ($177,500.00) with an open parking pad providing 1 parking space over gravel, having vehicular access from the 20' Lane. Note: This is a 1 ½ storey building pursuant to the Zoning & Development By-law. 1. Covenant registered at the Land Title Office under CA7937168 2. No Strata Titling permitted 3. No A/C Unit proposed 4. Schedule B: (TAREK EL-AMOURY) P.Eng (604.336.5080) Structural & Geotechnical 6. BC Housing (Victoreric Premium Homes Ltd) NOTE: To achieve the required FSR. A floor space exclusion of 3% has been applied to this application as per section 11.24.18 of the district schedule, to accommodate improved building performance. Address has been assigned per the approved plans as the fire/emergency access to the laneway house is from Crown st. This access must be provided & maintained at 20' Lane at all times in accordance with the Building By-law. "Combustible projections or roof soffits on an exposing building face shall not project to less than .45m from the property line and shall be in compliance with VBBL 2014 9.10.15.5.(9)" The entire building, INCLUDING THE ATTACHED GARAGE (if applicable), to be sprinklered to NFPA 13 D per 3.2.5.12.(3)(d) ******THIS PERMIT HAS BEEN ISSUED UNDER THE REQUIREMENTS OF VBBL 2014 ****** *EXISTING HOUSE* Note: Bldg 1 (principal bldg) addressed 4002 W 31ST AVE retained on site. | 177500
EP-2019-10140 | 2019-11-22 | 1316 W 11TH AVENUE, Vancouver, BC V6H 4G8 | Electrical Permit | Commercial | Tenant Improvement | Completed | Installation / Repair - Commercial - Upgrade to existing security access control system & ULC listed dialer for the monitoring of the fire panel. | 7821
DB-2019-05279 | 2020-08-20 | 3029 PENTICTON STREET, Vancouver, BC V5M 3C5 | Building Permit | Development and Building Permit (DB) | New Building | Issued | Low Density Housing - New Building - To construct a 2 storey laneway house building ($234,445.00) with an open parking pad, providing 1 parking space, having vehicular access from the lane. Note: This is a 1 ½ storey building pursuant to the Zoning & Development By-law 1- Covenant registered at the Land Title Office under CA7680784 2- No strata titling permitted 3- Schedule B: ALAN PRAHALAD P.Eng (604)-861-1431 Structural & Geotechnical 4- HPO: Residential Builder - L S Developments Ltd Address note: 3029 Penticton St - Laneway House (1.5 storey) Address assigned per approved plans. Fire and Emergency street access (walkway) to the laneway house is from the south side. Street access must be provided and maintained at all times. The building addresses are to be posted and to be visible from the street in accordance with the Building By-law. ******THIS PERMIT HAS BEEN ISSUED UNDER THE REQUIREMENTS OF VBBL 2014****** | 234445
EP-2019-10141 | 2019-11-19 | 5480 MANITOBA STREET, Vancouver, BC V5Y 3C5 | Electrical Permit | Residential | New | Expired | Temporary Power - Residential - To provide temporary power to this site. | NULL
GP-2019-03821 | 2019-12-04 | 4123 YUCULTA CRESCENT, Vancouver, BC | Gas Permit | Residential | Renovation | Completed | Residential - To install boiler range 2 fireplace 1 bbq 1 firepit 1 pool boiler There is piping for 2 fireplace Addition/Alteration to this one family dwelling. scope of work to include interior and exterior alterations and to enclosed the existing front porch thereby creating a 104 sq.ft. front addition, and to add a 8' wide by 20' long prefabricated 'ModPool' hot tub/pool at this existing One-Family Dwelling building. | NULL
EP-2019-10178 | 2019-11-20 | 6316 ALBERTA STREET, Vancouver, BC V5Y 3N5 | Electrical Permit | Residential | New | Completed | Installation / Repair - Residential - Prewire and Completion of Telephone, Cable, Ethernet, Security TAKING OVER B&E OWNER LETTER UPLOADED To construct a 2 storey laneway house building with an open parking pad providing 1 parking space having vehicular access from the lane. | 500
EP-2019-10207 | 2020-02-04 | 531 E 6TH AVENUE, Vancouver, BC V5T 1K9 | Electrical Permit | Commercial | New | Completed | Installation / Repair - Commercial - This permit is for Building 2 North Rear. EP-2019-10015 is for all site works and below grade facilities including construction of a new below grade single level vehicle storage garage w/bike storage room and residential storage locker room, service rooms, and a garbage/recycling room, all having access from a Lane. Separate related EP-2019-10206, EP-2019-10207 for for the construction of two 4 storey residential building clusters, all on top of the underground parkade in this building. >>> Amend: Sept. 22 -Fire alarm verification uploaded -see Application documents tab | 35000
EP-2019-10143 | 2019-11-22 | 2141 NAPIER STREET, Vancouver, BC V5L 2P1 | Electrical Permit | Residential | Renovation | Completed | Installation / Repair - Residential - Upgrade main service from 70 Amp to 100 Amp, 120/240, single phase ***AMENDMENT*** December 04, 2019 * Change size of service conductor from: RW90, #3 AWG to: RW90, #2 Al | 3500
SP-2019-02561 | 2019-11-21 | 418 E 53RD AVENUE, Vancouver, BC V5X 1J2 | Sprinkler Permit | Residential | New | Completed | Residential - Sprinkler for: To construct a 1 storey laneway house building with an open parking pad, providing 1 parking space and having vehicular access from the lane. Sprinkler system to conform to the requirements of NFPA 13-D | NULL
EP-2019-10504 | 2019-12-05 | 2968 W 19TH AVENUE, Vancouver, BC V6L 1E6 | Electrical Permit | Residential | New | Completed | Installation / Repair - Residential - ROUGH-WIRING & FINISHING OF ALL ELECTRICAL WORK To construct a 2 storey laneway house building with an open parking pad, providing 1 parking space, having vehicular access from the lane. *** Amend 12/20/2019** service details- Main Service 200 Amps with triplex meter Laneway-125 Amps Main house - 125 Amps legal suite- 100 Amps | 8500
EP-2019-10144 | 2019-11-22 | 547 W 27TH AVENUE, Vancouver, BC V5Z 2G3 | Electrical Permit | Residential | Renovation | Completed | Installation / Repair - Residential - Service upgrade from 100 amp to 200 amp | 1000
EP-2019-10149 | 2019-11-22 | 2517 WILLIAM STREET, Vancouver, BC V5K 2Y3 | Electrical Permit | Residential | Renovation | Completed | Installation / Repair - Residential - House Renovation: Rewiring all bedrooms, living room and part of kitchen. * Add a sub-panel. * All outlet rough-in and connection * Light system and all electrical equipment connection. Building permit: Interior alterations to the main and basement floor of this existing one family dwelling. Work includes removal of unauthorized rear deck, and replacing door to deck with window. ** Amend 12/03/2019** Not installing a basement suite, house will remain as a one family dwelling. | 10000
EP-2019-10502 | 2019-12-04 | 2964 W 19TH AVENUE, Vancouver, BC V6L 1E6 | Electrical Permit | Residential | New | Completed | Installation / Repair - Residential - rough-wiring & finishing of all electrical work-new house To construct a 2 storey + cellar one-family dwelling with a secondary suite located in the basement with an open parking pad, providing 1 parking space, having vehicular access from the lane. | 18000
EP-2019-10147 | 2019-11-22 | 3490 KINGSWAY #8, Vancouver, BC V5R 5L7 | Electrical Permit | Commercial | Tenant Improvement | Completed | Installation / Repair - Commercial - #8 - 1st floor Electrical scope: Installation of lighting and added receptacles for a new tenant All switches and added receptacles will be fished in. Building permit: Interior alterations for a new Retail Limited Food tenant (Jenjudan) in unit #8 on the 1st floor of this existing mixed use commercial and residential building. Scope of work includes work to modify partitions, new plumbing and kitchen layouts. Letter of Assurance submitted: Schedule (B) Plumbing by Alex P.L. Lee, P.Eng., 604.324.8763 Notes: 1. This kitchen is accepted as a Class 5 Cooking Operation. Sign to be posted "Cooking causing grease-laden vapours is not allowed. Exhaust system is designed for steam and heat removal only." 2. Grease laden vapour shall not be generated in this tenant space. Note that if type of cooking changes and if complaints are received by the Health Department, such as mould from too much moisture, over-heating in the work environment, objectionable odours, or build up of grease or smoke residue, the owner or manager is responsible to make the required corrections, such as menu change or applying for a new building permit to comply with the appropriate Class of Cooking Operation. 3. No more than 16 seats of any kind whether inside or outside are provided in the establishment. Energy Upgrade Selected: Upgrade to incorporate space control system ( per 9.4.1.2 of Ashrea90.1-2016) | 8000
GP-2019-03113 | 2020-03-10 | 3636 W 8TH AVENUE, Vancouver, BC V6R 1Z1 | Gas Permit | Residential | Renovation | Completed | Residential - installing a gas fireplace combi boiler **no building work permitted** | NULL
EP-2019-08779 | 2019-10-08 | 1142 GRANVILLE STREET, Vancouver, BC V6Z 1L8 | Electrical Permit | Commercial | Addition | Completed | Installation / Repair - Commercial - ground floor lobby area Installation of conduit for data and conduit for power. Addition of circuit to the installation area. NOTE: No building work alteration proposed | 2250
BP-2019-04601 | 2021-06-18 | 2055 COLUMBIA STREET, Vancouver, BC | Building Permit | Building Permit (BP) | New Building | Stage Issued | Certified Professional Program - New Building - To construct a 4-storey commercial mixed use building consisting 1st and 2nd storeys - Clothing Manufacturing (shell) 3rd and 4th storeys - General Office use all over one level of underground parking access from the lane at 285 W 5th Av parking entrance via shared vehicular access at P1 level. Separate tenant improvement permits are required for the tenant shell spaces. This is a CP process, CP is Bill May, P.Eng. This permit has been reviewed under the 2014 Vancouver Building By-law (#10908). STAGED CONSTRUCTION Stage 1 - Excavation and Shoring - issued June 18, 2021 Stage 2 - Full Structure - issued July 27, 2021 Stage 3 - Full Construction - in review | 5100000
DB-2019-04431 | 2019-12-23 | 5031 ANN STREET, Vancouver, BC V5R 4J8 | Building Permit | Development and Building Permit (DB) | Addition / Alteration | Completed | Enquiry Centre - Addition / Alteration - Interior alterations to both floor levels of this existing one family dwelling to provide improvements by changing the layout, removing and adding partition walls and adding a new furnace and hot water supply. Exterior alterations to remove the unapproved work enclosing the carport and removing the cover over the rear deck and adding new windows on both sides of the building. OK for Sips per L Clarke Oct 3, 2019 Revision #1 - March 16, 2020 - L. Mueske To enclose existing carport to create attached garage Revision #2 - to change new Bed Room 1 to a new Music Room as indicated on Drawing No. A-02, as submitted by applicant Abel Wan and received on June 15, 2020. | 24000
EP-2019-10145 | 2019-11-19 | 5583 ALMA STREET, Vancouver, BC V6N 1Y2 | Electrical Permit | Residential | New | Expired | Temporary Power - Residential - To provide temporary power to this site. | NULL
PP-2019-05077 | 2019-11-26 | 1308 E KING EDWARD AVENUE, Vancouver, BC V5V 2G4 | Plumbing Permit | Residential | New | Completed | Residential - New plumbing for new infill. AMENDMENT: April 29, 2020 Added 1 shower main floor (above grade 1) Building permit work description: Building Permit for DE420149 to develop 2-storey one-family infill dwelling (Building 2) at the rear of the site, providing two parking spaces having vehicular access from the lane. Note: building to be sprinklered to NFPA-13R | NULL
EP-2019-10153 | 2019-11-25 | 2213 E 48TH AVENUE, Vancouver, BC V5P 1R9 | Electrical Permit | Residential | Renovation | Completed | Installation / Repair - Residential - Electrical scope: Secondary suite finishing. Related to CF-2019-004544 & IA-2019-00447 Building permit: Change of use from One Family Dwelling to One Family Dwelling with Secondary Suite and interior and exterior alterations to legalize Secondary Suite. Scope of work includes removing unauthorized enclosure next to garage and storage room on the upper floor. Note: - This house is not sprinklered. - No strata-titling will be permitted. - This is a two-storey building pursuant to the Zoning and Development By-law. - An annual Vancouver Business License must be obtained prior to the rental of this approved one-family dwelling and/or secondary suite on this site. - Provide minimum headroom of 6’-6” over 80% of the suite area and all exit routes. - Smoke alarms to be installed in compliance with Subsection 9.10.19., Division B of the Vancouver Building By-law (2014) - Carbon monoxide alarms shall be installed in conformance to Subsections 6.2.4. and 9.32.4., Division B of the Vancouver Building By-law - Energy efficiency upgrade to be in conformance with Table 11.2.1.4. of the Vancouver Building By-law | 3000
EP-2019-10156 | 2019-11-25 | 2247 GRANVILLE STREET, Vancouver, BC V6H 3G1 | Electrical Permit | Commercial | Tenant Improvement | Completed | Installation / Repair - Commercial - Upgrade of existing security alarm system | 5425
EP-2019-08783 | 2019-10-03 | 8021 ELLIOTT STREET, Vancouver, BC V5S 2P3 | Electrical Permit | Residential | New | Expired | Temporary Power - Residential - To provide temporary power to this site. | NULL
GP-2019-03115 | 2019-10-08 | 2438 E 22ND AVENUE, Vancouver, BC V5M 2X3 | Gas Permit | Residential | Renovation | Completed | Residential - Furnace re&re **no building work permitted** Amend permit October 11 2019: address should be 2438 East 22nd Avenue | NULL
PP-2019-04389 | 2019-10-18 | 2094 W 43RD AVENUE, Vancouver, BC V6M 2C9 | Plumbing Permit | Commercial | Renovation | Completed | Commercial - TEMPORARY SALES OFFICE Relocating 4 existing fixtures (2 water closets & 2 Lavs) Adding 1 new sink | NULL
PP-2019-04390 | 2019-10-08 | 134 ABBOTT STREET, Vancouver, BC V6B 2K4 | Plumbing Permit | Commercial | New | Completed | Commercial - UNIT #402 - 4TH FLOOR Fixtures to be installed ****** AMEND: January 8th, 2020: Please add 2 backflows to be tested | NULL
BP-2019-04434 | 2019-11-06 | 1551 W 11TH AVENUE #312, Vancouver, BC V6J 2B5 | Building Permit | Building Permit (BP) | Addition / Alteration | Completed | Field Review - Addition / Alteration - #312 Interior alterations to provide improvements to unit #312 in this existing multiple dwelling building. Scope of work to include: remove interior non-loadbearing wall, new kitchen layout, millwork, appliances, new bathroom fixtures. OK for field review as per Eun Jeon Note: 1. This is non-sprinklered building. 2. District building inspector to determine if Structural Schedule B will be required on site. Energy upgrade trigger: L2 - Appliances - Upgrade to an Energuide/Energy Star appliance (fridge; dishwasher) *** THIS PERMIT HAS BEEN ISSUED UNDER THE REQUIREMENTS OF THE VANCOUVER BUILDING BYLAW 2014 *** | 60000
GP-2019-03116 | 2019-10-08 | 1026 MAINLAND STREET, Vancouver, BC | Gas Permit | Commercial | Tenant Improvement | Cancelled | Commercial - Re & Re RTU **no building work permitted** | NULL
EP-2019-08787 | 2019-10-09 | 6198 ASH STREET #301, Vancouver, BC V5Z 3G9 | Electrical Permit | Residential | Renovation - Dwelling Unit(s) only | Completed | Installation / Repair - Residential - ADD 1 CIRCUIT FOR COOKTOP (CURRENTLY SET UP FOR FREE STANDING RANGE). NOTE: No building work alteration proposed | 400
PP-2019-05075 | 2019-11-26 | 4566 W 12TH AVENUE, Vancouver, BC V6R 2R5 | Plumbing Permit | Residential | New | Completed | Residential - Install a new lawn irrigation system with one fixture - backflow preventer. 3/4" double check backflow preventer box will be installed at East North corner at front yard. | NULL
EP-2019-10159 | 2019-11-25 | 4088 W 19TH AVENUE, Vancouver, BC V6S 1E3 | Electrical Permit | Residential | New | Completed | Installation / Repair - Residential - Alarm,CCTV,Tel/TV/Data,intercom,Music,Vacuum,etc | 4000
EP-2019-10162 | 2019-11-20 | 6138 VINE STREET, Vancouver, BC V6M 4A8 | Electrical Permit | Residential | New | Expired | Temporary Power - Residential - To provide temporary power to this site. | NULL
EP-2019-10161 | 2019-11-25 | 4092 W 19TH AVENUE, Vancouver, BC V6S 1E3 | Electrical Permit | Residential | New | Completed | Installation / Repair - Residential - Alarm,CCTV,Tel/TV/Data,Intercom | 2000
EP-2019-10164 | 2019-12-02 | 2928 TURNER STREET, Vancouver, BC V5K 2G7 | Electrical Permit | Residential | Addition | Completed | Installation / Repair - Residential - New garage to be wired. Increasing service from: 100 amps to: 200 amps relocate to garage re feed existing house u/g. Building permit: To construct a detached accessory building (garage) at the rear providing 2 parking spaces to this existing one-family dwelling on this site. Note: 1. Garage roof drainage to 2'x2'x12' rock pit; 2. The attic space (of accessory building) is not to be developed and/or used as habitable space at any time. 3. This permit and plans are for the construction of a detached accessory building only. Any unauthorized work on this site, existing or otherwise, is neither recognized nor approved and may be subject to enforcement action. | 5000
EP-2019-10165 | 2019-11-26 | 5980 JOYCE STREET, Vancouver, BC V5R 4J2 | Electrical Permit | Residential | New | Completed | Installation / Repair - Residential - Relocating the service due to a new laneway house is being built. | 1000
BP-2019-05281 | 2019-12-12 | 1716 RENFREW STREET, Vancouver, BC V5M 3H8 | Building Permit | Building Permit (BP) | Addition / Alteration | Completed | Field Review - Addition / Alteration - Interior alterations to provide tenant improvements to this existing financial institution. Ok for field review as per C Sudiro Energy upgrade: L2 - Lighting - Upgrade to incorporate Scheduled Shutoff (per 9.4.1.1.(i) of ASHRAE 90.1-2016) | 540000
BP-2019-05282 | 2019-12-16 | 945 DENMAN STREET, Vancouver, BC V6G 2M3 | Building Permit | Building Permit (BP) | Addition / Alteration | Completed | Field Review - Addition / Alteration - 945 Denman Interior alterations to provide tenant improvements to this existing financial institution. Ok for field review as per C Sudiro Energy upgrade: L2 - Lighting - Upgrade to incorporate Automatic Full OFF (per 9.4.1.1.(h) of ASHRAE 90.1-2016) | 395100
EP-2019-10166 | 2019-11-25 | 3261 KITCHENER STREET, Vancouver, BC V5K 3G1 | Electrical Permit | Residential | Renovation | Completed | Installation / Repair - Residential - Upgrade service from 100A to 200A. Amendment: June 08, 2020 Adding the secondary suite, building permit DB-2020-00423. Install smoke alarms system and exhaust fan in bathroom Increase installation value from $2,200.00 to $4,200.00 (added job value of $2,000.00). Building permit work description: To permit a change of use to a One Family dwelling with secondary suite to this existing dwelling on this inside with lane site. Scope to include: Removing the attached 1 car garage and rear deck and build a new deck withing the building depth. Validate the suite in the basement along with minor layout changes and a new kitchen. No Changes to Upper Floor. Parking to remain at rear of property on existing gravel. Note: - No strata-titling will be permitted. - This is a two-storey building pursuant to the Zoning and Development By-law. - An annual Vancouver Business License must be obtained prior to the rental of this approved one-family dwelling and/or secondary suite on this site. - Provide minimum headroom of 6’-6” over 80% of the suite area and all exit routes. The building inspector reports insufficient ceiling height at/for (location). Prior to legalization of a Secondary Suite, this minimum ceiling height requirement must be provided to the satisfaction of the Building Inspector. OK For Field Review per A.Campbell - Feb.5.2020 DBI to determine on site if Structural Sign off Required for new Rear Deck As per M.Carstairs - Feb.5.2020 | 4200
PP-2019-05396 | 2019-12-12 | 601 W BROADWAY, Vancouver, BC V5Z 4C2 | Plumbing Permit | Commercial | Tenant Improvement | Completed | Commercial - 1 New sink ,1 Drinking water station #200-2nd floor (full floor tenant) Interior alterations to provide improvements and to combine office units #200, #201 & #204 retaining #200 for a new full floor tenant on the second floor of this commercial building on this site. Scope of work: demolish demising and partition walls, remove doors, construct partition walls and glazing, new millwork and doors, minor ceiling and lighting changes, finishes, card reader/electric strike, electrical, mechanical, plumbing and sprinkler work. | NULL
EP-2019-10167 | 2019-11-25 | 5984 JOYCE STREET, Vancouver, BC V5R 4J2 | Electrical Permit | Residential | New | Completed | Installation / Repair - Residential - New service and wiring for Laneway house.Low voltage - security - prewire, camera and TV. 200 amp service connection, 125 amp goes to main house , 100 amp goes to lwh , new installations Building permit work description: To construct a 2 storey laneway house building with an open parking pad providing 1 parking space and having vehicular access from the lane. No A/C unit proposed Building to be sprinklered to NFPA 13D requirements. | 8000
BP-2019-05284 | 2019-12-17 | 815 W HASTINGS STREET, Vancouver, BC V6C 1B4 | Building Permit | Building Permit (BP) | Addition / Alteration | Completed | Field Review - Addition / Alteration - #425-4th floor (full floor) Interior alterations only and to provide for the expansion of the existing General Office use at unit #425 into the existing General Office tenant space at unit #401, and retaining unit #425 at this existing commercial building. Validation of removal of demising walls (previous work without permit) to become a full floor tenant space. Scope of work per VBBL 2019: remove wall, carpet and floor finishes, replace furniture, new finishes, electrical work. TENANT: Vancouver City Savings Credit Union. OK to accept the removal of the two (2) demising partitions as a retroactive scope of work as per Andrew Wroblewski, November 20, 2019. This is now a full floor tenant space. OK for field review and district building inspector to determine if a sprinkler permit would be required as per Howie Chow, November 20, 2019. Energy Upgrade Selected: L2 - Lighting - Upgrade to Restricted to Manual ON (per 9.4.1.1.(b) of ASHRAE 90.1-2016). | 10000
GP-2019-03822 | 2019-12-19 | 979 W 21ST AVENUE, Vancouver, BC V1V 1V1 | Gas Permit | Residential | New | Cancelled | Residential - Gas hook up to Range 86,000 BTU this is a gas line hook up to range in lane house | NULL
BP-2019-05285 | 2020-01-24 | 1009 W 10TH AVENUE, Vancouver, BC V6H 1H9 | Building Permit | Building Permit (BP) | Addition / Alteration | Completed | Field Review - Addition / Alteration - #6 - Interior alterations only to provide residential dwelling improvements at unit #6 on the ground floor of this existing Vancouver Heritage Register 'B' Multiple Dwelling building on this site. Scope of work includes: removal of wall between kitchen and living room and reducing the size of the closet adjacent to the entrance to the suite. Schedule B (Structural) may be required by District Building Inspector to be determined on site. OK for Field Review per A.Campbell - Nov.20.2019 Selected Energy Upgrade: L2 - Appliances - Upgrade to an Energuide/Energy Star appliance (fridge; dishwasher) *** THIS PERMIT HAS BEEN ISSUED UNDER THE REQUIREMENTS OF THE VANCOUVER BUILDING BYLAW 2019 *** | 8500
EP-2019-10172 | 2019-11-25 | 1200 BURRARD STREET, Vancouver, BC V6Z 2C7 | Electrical Permit | Commercial | New | Completed | Installation / Repair - Commercial - Unit 604 * Install 5x new 120V/15A circuits from Electrical Room to suite #604 to re-feed the office at the end of the hall. * Add 2x dedicated circuits for microwave and fridge in kitchen - location tbd. * Relamp 22x fixtures. * No building alterations proposed. | 3100
EP-2019-10173 | 2019-11-26 | 1412 W 7TH AVENUE, Vancouver, BC V6H 1C1 | Electrical Permit | Commercial | NULL | Expired | Annual / Operating - RENEWAL OF EP-2018-10164 Valid December 3, 2019 to December 2, 2020 ELECTRICAL MAINTENANCE FOR BUILDING | NULL
SP-2019-02563 | 2019-11-22 | 2817 E HASTINGS STREET, Vancouver, BC V5K 2A1 | Sprinkler Permit | Commercial | Tenant Improvement | Completed | Commercial - Relocating and adding sprinkler head to suit new layout. This permit has been issued for sprinkler system alterations (add, relocate and remove) to the 2014 VBBL and NFPA 13, 2013 for Interior alterations to demise Retail (shell) unit 2839 E Hastings Street into 2817 & 2839 E Hastings Street and a change of use from Retail (shell) to Health Care Office for a new tenant at 2817 E Hastings Street on the ground floor of this mixed use building on this site. Note: 1. Building Sprinklered – Separate sprinkler permit required for proposed sprinkler work 2. Storefront glazing is to remain clear and unobstructed. No translucent or opaque film, artwork, posters, shelving, display case, curtains or similar elements are to be installed on or directly outside or inside of the approved glazing. 3. Energy Upgrade Exempt - First Tenant Improvement This application does not include any of the following: 1. Not more than 20 sprinklers (add, relocate, or remove), 2. hydraulic calculations, 3. change in occupancy and /or hazard classification, 4. warehouse storage arrangements, 5. mobile compact storage arrangements, 6. alternative solutions, 7. changes to the sprinkler system supply piping (e.g. valves, mains, cross-mains, branch-lines, etc.), or 8. flexible sprinkler pipe | NULL
PP-2019-04392 | 2019-10-08 | 549 E 28TH AVENUE, Vancouver, BC V5V 2N4 | Plumbing Permit | Residential | Renovation | Completed | Residential - EXISTING - Draintile and sump AMEND: OCT.8/ ADD “Engineering Assurance letter will be submitted with the District Inspector on the site” TO WORK DESCRIPTION | NULL
EP-2019-08791 | 2019-11-14 | 3980 W 23RD AVENUE, Vancouver, BC V6S 1L2 | Electrical Permit | Residential | Addition | Completed | Installation / Repair - Residential - A/C addition Related to Case File CF-2019-013357 NOTE: AC unit in the rear yard only.(See parcel file notes for approval) | 800
PP-2019-04393 | 2020-02-07 | 2288 PINE STREET #108, Vancouver, BC V6J 5G4 | Plumbing Permit | Commercial | Renovation | Completed | Commercial - UNIT #108 Replace bathtub with shower pan & replace shower dirverter REFERENCE: CF-2019-013272 | NULL
PP-2019-04396 | 2019-10-08 | 2630 E 47TH AVENUE, Vancouver, BC V5S 1C1 | Plumbing Permit | Residential | New | Completed | Residential - LWH - Installing new plumbing fixtures inside the laneway house | NULL
PP-2019-04397 | 2019-10-08 | 1808 W 1ST AVENUE, Vancouver, BC V6J 0B3 | Plumbing Permit | Commercial | Tenant Improvement | Completed | Commercial - Installation of new 4" DCVA as per Paul Allen NOTE: No building work alteration prosed | NULL
GP-2019-03117 | 2019-10-08 | 2675 HOYLAKE AVENUE, Vancouver, BC V5S 2E4 | Gas Permit | Residential | Renovation | Completed | Residential - replace water heater **no building work permitted** | NULL
BP-2019-04436 | 2019-12-19 | 1033 E 33RD AVENUE, Vancouver, BC V5V 3A7 | Building Permit | Building Permit (BP) | Addition / Alteration | Completed | Field Review - Addition / Alteration - Interior renovations. Sewer upgrades triggered since PV > $95,000 and adding 2 fixture units. Sprinkelers not triggered as PV < 50% of Existing FSR (@ $180/sf). | 163000
SP-2019-02323 | 2019-10-20 | 737 DUNSMUIR STREET, Vancouver, BC | Sprinkler Permit | Commercial | Tenant Improvement | Completed | Commercial - Ground floor - relocate and replace sprinkler heads to suite new tenant layout This permit has been issued for sprinkler system alterations (add, relocate and remove) to the 2014 VBBL and NFPA 13, 2013 for Interior alteration to provide tenant improvements on the ground floor to this existing Retail Store (Holt Renfrew) of this existing commercial building. This application does not include any of the following: 1. Not more than 20 sprinklers (add, relocate, or remove), 2. hydraulic calculations, 3. change in occupancy and /or hazard classification, 4. warehouse storage arrangements, 5. mobile compact storage arrangements, 6. alternative solutions, 7. changes to the sprinkler system supply piping (e.g. valves, mains, cross-mains, branch-lines, etc.), or 8. flexible sprinkler pipe. | NULL
SP-2019-02564 | 2019-11-22 | 1962 W 60TH AVENUE, Vancouver, BC V1V 1V1 | Sprinkler Permit | Residential | New | Issued | Residential - To install fire sprinkler system in LWH. Building permit work description: To construct a 1.5 storey laneway house, providing 1 garage parking space + 1 adjacent surface parking space with access from the lane. Building to be sprinklered to NFPA 13D requirements. | NULL
GP-2019-03823 | 2019-11-25 | 2590 W KING EDWARD AVENUE, Vancouver, BC V6L 1T6 | Gas Permit | Residential | Renovation | Completed | Residential - install 1 direct vent zero clearance natural gas fireplace | NULL
GP-2019-03824 | 2019-11-25 | 3108 W 31ST AVENUE, Vancouver, BC V6L 2A6 | Gas Permit | Residential | Renovation | Completed | Residential - install 1 direct vent natural gas fireplace insert | NULL
EP-2019-10175 | 2019-11-21 | 777 HOMER STREET, Vancouver, BC V6B 2W1 | Electrical Permit | Commercial | NULL | Expired | Special Event - ***SPECIAL EVENT*** Provide temporary distribution from existing services for event "Serena Ryder" concert, Nov 23, 2019 from existing service. The Centre in Vancouver 1 x 400A service Work authorized by this permit is for placement of a temporary power pole only and does not authorize any site construction and/or excavation. A separate Building Permit will be required prior to commencement of any other work on this site. | NULL
BP-2019-05287 | 2019-12-10 | 2474 POINT GREY ROAD #PH, Vancouver, BC V6K 1A2 | Building Permit | Building Permit (BP) | Addition / Alteration | Completed | Field Review - Addition / Alteration - #4 - Penthouse Interior alterations to provide improvements to this existing penthouse unit on the fourth floor of this existing multiple dwelling building on this site. Scope of work to include: Renovations to the fourth floor only of this existing unit #4. Relocating the kitchen, adding three new bedrooms, changes to the bathrooms, updating to the lighting, flooring and paint throughout. DBI to determine if Structural Sign off Required for interior wall removals as per M.Cartsairs (Concrete Building) DBI to determine on site if a separate Sprinkler Permit is required. OK For Field Review per A.Campbell - Nov.20.2019 This permit is Reviewed and Issued under the 2019 VBBL Selected Energy Upgrade: L2 - Upgrade to an Energuide/Energy Star appliance (washer/dryer) | 85000
GP-2019-03825 | 2019-11-25 | 1788 E 3RD AVENUE, Vancouver, BC V5N 1H2 | Gas Permit | Residential | New | Completed | Residential - new gas lines To construct a 2 storey one-family dwelling with an attached garage AMENDMENT: July 23, 2020 Correction on the appliances. No Fireplace. Appliances are: Range BTU 60,000 , bb-q BTU 40,000 and Fire pit BTU 35,000 | NULL
EP-2019-10176 | 2019-11-26 | 2693 GRANT STREET, Vancouver, BC V5K 3G8 | Electrical Permit | Residential | New | Completed | Installation / Repair - Residential - TV, telepehone, alarm prewire and complete. Building permit: To construct a 2 storey one-family dwelling with a secondary suite located in the Basement/Cellar with a detached accessory building (LWH), at the rear providing 1 parking space and 1 surface parking space next to the LWH, having vehicular access from the lane. Note: This is a 2 storey building pursuant to the Zoning and Development By-Law - Covenant registered at the Land Title Office under CA7285008 - No strata titling permitted - Bar sink proposed in Basement - A/C unit proposed in Rear Yard - B1/B2. Julian Bozsik, P.Eng (604.431.0055) Structural & Geotechnical - HPO : Nucasa Development "Combustible projections or roof soffits on an exposing building face shall not project to less than .45m from the property line and shall be in compliance with VBBL 2014 9.10.15.5.(9)" The entire building, INCLUDING THE ATTACHED GARAGE (if applicable), to be sprinklered to NFPA 13D. | 2000
PP-2019-05078 | 2019-12-03 | 1501 W BROADWAY, Vancouver, BC V6J 4Z6 | Plumbing Permit | Commercial | Tenant Improvement | Completed | Commercial - #220 - new sink, dishwasher, hot water tankdrain, expansion tank, back flow Building permit work description: #220 (to be determined based on BP-2019-04349) - 1501 W Broadway Interior alterations to provide improvements for General Office tenant in unit #220 (tenant's preferable unit #) in this existing commercial building. | NULL
EP-2019-10181 | 2019-11-28 | 183 TERMINAL AVENUE, Vancouver, BC V6A 4G2 | Electrical Permit | Commercial | Tenant Improvement | Completed | Installation / Repair - Commercial - 3rd floor Upgrade of data center cooling units to new units. 1 is in a new location in the room, the other is at an existing location. The electrical load is being reduced. Interior alterations to provide tenant improvements for this existing office tenant on the 3rd floor in this existing commercial building on this site. | 1500
PP-2019-04398 | 2019-10-15 | 777 HORNBY STREET, Vancouver, BC V6Z 1S4 | Plumbing Permit | Commercial | Tenant Improvement | Completed | Commercial - #1860 Plumbing alterations to existing space | NULL
BP-2019-04439 | 2021-08-03 | 3338 SAWMILL CRESCENT, Vancouver, BC | Building Permit | Building Permit (BP) | New Building | Stage Issued | Certified Professional Program - New Building - To construct a 26-storey residential building and a six-storey midrise combustible construction residential building containing 337 dwelling units all over two levels of underground parking. SHORT PROGRAM VBBL-2014 Stage #1: Soil densification, excavation and shoring. Stage #2-Full construction issued Jan 14, 22. Stage 2, rev.#1 Engineer of record change (mechanical & plumbing): G.P. Steeves is the engineer of record as of Jan.12, 22. (documents and drawings received and filed). | 75000000
EP-2019-08796 | 2019-10-09 | 777 PACIFIC BOULEVARD, Vancouver, BC | Electrical Permit | Commercial | Renovation | Completed | Installation / Repair - Commercial - Second and third floor concourse - install receptacles for metal detectors NOTE: no building work alteration proposed | 15000
BP-2019-04438 | 2019-12-11 | 2436 W 18TH AVENUE, Vancouver, BC V6L 1B1 | Building Permit | Building Permit (BP) | Demolition / Deconstruction | Completed | Low Density Housing - Demolition / Deconstruction - Deconstruction Permit To demolish the existing one family dwelling building ($15,000) on this site by means of deconstruction. This permit is subject to the Green Demolition Bylaw (11023) Note: Pre-1950 recycling requirement: 75% of non-hazardous construction waste Deconstruction Contractor: Apolla Demolition & Excavating Ltd. | 15000
BP-2019-04440 | 2019-11-15 | 2436 W 18TH AVENUE, Vancouver, BC V6L 1B1 | Building Permit | Building Permit (BP) | Salvage and Abatement | Completed | Low Density Housing - Salvage and Abatement - Salvage and Abatement Permit To be completed under the supervision of a registered professional. This permit does not authorize demolition, deconstruction or construction work. QP: Harvey Wong of Kinetic OHS Services Ltd. Building permit: DB-2019-04437 Deconstruction permit: BP-2019-04438 | 0
EP-2019-10182 | 2019-11-26 | 555 W 12TH AVENUE, Vancouver, BC V5Z 3X7 | Electrical Permit | Commercial | Tenant Improvement | Completed | Installation / Repair - Commercial - #116 - Upper Mall Level Low Voltage Data and Voice Cabling Interior alterations to provide tenant improvements for a new office tenant (Accounting) on the Upper Mall Level (#116) in this existing commercial building. | 2500
DB-2019-05290 | 2020-02-03 | 1430 E 10TH AVENUE, Vancouver, BC V5N 1X3 | Building Permit | Development and Building Permit (DB) | Addition / Alteration | Issued | Field Review - Addition / Alteration - Exterior alterations to this existing two family dwelling on inside with lane site. Scope of work to include: Replace the flat roof with a gable roof. No interior alterations permitted otherwise. Schedule B Structural submitted per Mke Ma, 778-389-3354 Scope of work to include energy upgrade in accordance with Article 11.2.1.4 of the 2019 Vancouver Building By-law. Building envelope air sealing and upgrading attic insulation are required. Increase in project value at discretion of District Building Inspector will require upgrading of attic insulation as per Article 11.2.1.4 of the 2019 VBBL. Applicant is advised to keep receipts for all work done for energy upgrades in accordance with Article 11.2.1.4 of the Vancouver Building By-law. Second follow-up Energuide assessment may also be required. REUP form prepared by: David Chung (City Green Solutions) 778.316.9053 Energuide file #: 7929D00567 OK For Field Review per A.Campbell & A.Cashato - Nov.20.2019 | 20000
EP-2019-10187 | 2019-11-25 | 945 DENMAN STREET, Vancouver, BC V6G 2M3 | Electrical Permit | Commercial | Tenant Improvement | Completed | Installation / Repair - Commercial - Extra Low Voltage - Relocating 6 existing CCTV cameras. Installing 2 new CCTV Cameras. Installing 1 new Card Access Reader. | 3686.63
EP-2019-10195 | 2019-11-25 | 1576 W 41ST AVENUE, Vancouver, BC V6M 1X6 | Electrical Permit | Commercial | Renovation | Completed | Installation / Repair - Commercial - To disconnect, reroute and reconnect power circuits due to structural reinforcing beam installation in basement areas for main floor safe-deposit box room Interior alterations to create safety deposit box room in this existing bank commercial building. Scope of work includes structural upgrading in floor below. | 2500
BP-2019-04444 | 2020-01-17 | 3237 W 29TH AVENUE, Vancouver, BC V6L 1Y7 | Building Permit | Building Permit (BP) | Demolition / Deconstruction | Completed | Low Density Housing - Demolition / Deconstruction - To demolish the existing one family dwelling building ($15,000) on this site by means of deconstruction. Green Demolition Conditions Apply 75% Recycling Rate of Building Materials Required | 15000
DB-2019-04447 | 2020-01-29 | 305 E PENDER STREET, Vancouver, BC V6A 0J3 | Building Permit | Development and Building Permit (DB) | Addition / Alteration | Completed | High Density Housing / Commercial - Addition / Alteration - 305 E Pender ST, Small Suite Interior and exterior alteration (first tenant fit-up), change of use and Major Occupancy Classification of retail (E) shell space to Restaurant Class-1 (A2), and installation of cooking equipment and their ventilation system in this new 6-storey mixed use (residential/commercial) building. Note: 1- Class-4 Cooking Operation 2- Occupant load is 19 Person 3- This permit is reviewed under the requirements of VBBL 2014 | 150000
PP-2019-04403 | 2019-10-08 | 937 E HASTINGS STREET, Vancouver, BC | Plumbing Permit | Commercial | Tenant Improvement | Completed | Commercial - Plumbing | NULL
BP-2019-04449 | 2019-10-22 | 1770 W 7TH AVENUE, Vancouver, BC V6J 4Y6 | Building Permit | Building Permit (BP) | Addition / Alteration | Completed | Field Review - Addition / Alteration - #500 Interior alterations to provide improvements for this existing laboratory tenant at #500 on the 5th floor of this commercial building on this site. Work to expand the laboratory area into a boardroom. OK for field review per L.Williams, October 3, 2019 CRP Schedule A & Architectural Schedule B submitted by Russell Chernoff, 604.669.9460 Mechanical & PLumbing Schedule B submitted by Chi Yu On, P.Eng., 604.684.1800 Electrical Schedule B submitted by Richard Cleveland. P.Eng., 604.684.1800 Notes: 1. Building inspector to determine on site is a separate sprinkler permit is required. 2. Energy trigger chosen; L2 - Lighting - Upgrade to incorporate Automatic Full OFF (per 9.4.1.1.(h) of ASHRAE 90.1-2016) | 67000
BP-2019-04452 | 2021-06-15 | 4499 CAMOSUN STREET, Vancouver, BC V1V 1V1 | Building Permit | Building Permit (BP) | New Building | Stage Issued | Certified Professional Program - New Building - To construct a one (1) storey and mezzanine, slab on grade Dining Hall (Building 4) located south of the Academic Building on this existing Private School (St. George Senior Secondary) site. ** The 2014 VBBL applies to this permit application which has been reviewed during the Covid-19 pandemic **. STAGED CONSTRUCTION Refer to BP-2019-03678 (Building 3 - Academic Building Wing) for related application documents, Schedules, emails. Stage 1: Site clearing of topsoil and preparation for foundation. June 15/21. B. Smith Stage 2: Foundation & Full Structure to Roof (Aug. 11/21, B. Smith) | 0
EP-2019-10191 | 2019-12-11 | 989 BEATTY STREET #1402, Vancouver, BC V6Z 3C2 | Electrical Permit | Residential | New | Completed | Installation / Repair - Residential - #1402 electrical work ONLY for this permit Interior alterations only to provide fire damage restoration to residential dwelling units #1401, #1402, and #1403 at this existing Multiple Dwelling building. Replace all lights and devices. Light fixtures are NOT pot lights. They will be track lights and only surface mounted. Devices: switches, receptacles, smoke detectors , baseboard heaters. No building work | 1500
EP-2019-10193 | 2019-11-28 | 2310 STEPHENS STREET, Vancouver, BC V6K 3W8 | Electrical Permit | Residential | Renovation | Completed | Installation / Repair - Residential - Overhead service upgrade from 100 to 200A Existing electrical panel is very old and in poor shape. Client wants service upgrade as opposed to a panel swap in order to accommodate future EV charging. | 2000
PP-2019-05080 | 2019-11-26 | 6893 DAWSON STREET, Vancouver, BC V5S 2W4 | Plumbing Permit | Residential | New | Completed | Residential - Install 3/4" backflow preventer Building permit work description: To construct a 2 storey one-family dwelling with a secondary suite located in the Cellar with a laneway house in the rear with an attached garage providing 1 parking space + 1 on grade parking space, having vehicular access from the lane. *proposed bar sink *No A/C unit proposed NOTE: To achieve the required FSR. A floor space exclusion of 2% has been applied to this application as per section 10.33.1 of the district schedule, to accommodate improved building performance. | NULL
EP-2019-10227 | 2019-12-03 | 1045 HOWE STREET, Vancouver, BC V6Z 2A9 | Electrical Permit | Commercial | Tenant Improvement | Completed | Installation / Repair - Commercial - #600 - 6th Level Electrical: Office tenant improvement for We Work, new lighting (owner supplied LED), lighting controls, power outlets. Fire alarm: Installation of new addressable heat and smoke detectors as well as pull stations, bells and strobes where required. Building permit: Interior alterations to provide tenant improvements to the entire 6th floor for this new office tenant in this existing office building on this site. | 175000
EP-2019-10228 | 2019-12-03 | 1045 HOWE STREET, Vancouver, BC V6Z 2A9 | Electrical Permit | Commercial | Tenant Improvement | Completed | Installation / Repair - Commercial - #700 - 7th Level Electrical scope: Office tenant improvement for We Work, new lighting (owner supplied LED), lighting controls, power outlets. Fire alarm: Installation of new addressable heat and smoke detectors as well as pull stations, bells and strobes where required. Building permit: Interior alterations to provide tenant improvements to the entire 7th floor for this new office tenant in this existing office building on this site. | 175000
EP-2019-10224 | 2019-11-26 | 3090 E 54TH AVENUE, Vancouver, BC V5S 1Y5 | Electrical Permit | Commercial | New | Completed | Installation / Repair - Commercial - Installation of low voltage communications for network and antenna system. Building permit: To construct a 6 storey mixed-use building containing a new Fire Hall on the first 2 storeys and 4 storeys of residential above providing Social Housing with 31 units, with one level of underground parking having vehicular access from the lane. | 124000
EP-2019-10201 | 2019-11-25 | 805 W BROADWAY, Vancouver, BC V5Z 1K1 | Electrical Permit | Commercial | Tenant Improvement | Completed | Installation / Repair - Commercial - 2 receptacles relocation and some old wiring cancellation. 2 fixtures replacements. not structural or wall relocation work. no general lighting alteration. | 1800
BP-2019-05295 | 2021-03-03 | 2050 E 20TH AVENUE, Vancouver, BC V5N 2L2 | Building Permit | Building Permit (BP) | New Building | Stage Issued | Certified Professional Program - New Building - Sub permit of BP-2019-02299 - BP-2019-05295 - Building C, 2050 E 20th Ave. - To construct a 4-storey market rental residential townhouse building containing 14 dwelling units. Stage #1 - Partial demolition and relocation of the existing heritage single family house - issued 2020-01-13 Stage #2 - Construction of the existing heritage single family house and excavation and structure up to grade of the new development - issued 2020-01-29 Stage #3 - All structural work up to roof - issued 2020-02-18 Stage #4 - Full Construction - issued 2021-03-02 Refer to BP-2019-02299 for site work, below-grade facilities, and common parkade. Rev.#1 - Correction of addresses for individual buildings to match addressing notifications and drawings - K.Anderson June 18/21 | 0
EP-2019-08801 | 2019-10-09 | 1972 W 60TH AVENUE, Vancouver, BC V6P 2B1 | Electrical Permit | Residential | New | Completed | Installation / Repair - Residential - Structured Wiring, Telephone Intercom System, Complete Security Alarm System for new LWH | 3695
BP-2019-04453 | 2020-02-25 | 1067 ROBSON STREET, Vancouver, BC V6E 1A9 | Building Permit | Building Permit (BP) | Addition / Alteration | Completed | Certified Professional Program - Addition / Alteration - Interior alterations for a new retail (first) tenant in this new 2 storey + mezzanine shell CRU building. The retail tenant (Foot Locker) will occupy the entire building. NO DP REQUIRED AS PER JOHN GREER OCT30/19 ** The 2019 VBBL applies to this permit application ** Stage 1: Full interior t.i. construction. (Feb. 25/20, B. Smith) Sprinkler Permit Notes (Also see File Notes Tab): 1. Sprinkler permit SP-2019-01788 originally submitted for base building permit BP-2018-05692. Tenant improvement for a single tenant applied for under BP-2019-04453. 2. Both BP's are being processed under the CP program. The CP for both permits is Emilia Mazzonna, P.Eng., CP (CFT Engineering Inc.). 3. The tenant improvement (TI) is for a single tenant that will be occupying the entire building. Because the TI is for a single tenant that will be occupying the entire building and the TI work supersedes the base building work, and the project is being processed under the CP process the sprinkler permit has been transferred to the related tenant improvement permit. 4. This is not standard protocol and is being undertaken as a one off to address the unique circumstances associated with this address. This will allow the project team to make a single sprinkler trade permit application instead of applying for individual sprinkler permits for the base building and a separate parallel sprinkler permit for the tenant improvement. 5. Permit transferred from BP-2018-05692 to BP-2019-04453 June 8, 2020 by DL. | 1860000
PP-2019-04405 | 2019-10-11 | 5068 PRINCE ALBERT STREET, Vancouver, BC V5W 3C6 | Plumbing Permit | Residential | New | Completed | Residential - outside sump >>>>>>>> AMEND: May 20th -2 Gravity sumps and one is sump is pumped >Engineer letter rec'd on site >>>>>>>>>>> AMEND: CORRECTED May 21st -correction: should be -Revised permit three sumps -TOTAL 3 SUMPS -2 = GRAVITY SUMPS -1 = SUMP WITH PUMP, Engineer letter provided on site | NULL
BP-2019-05296 | 2021-03-03 | 2070 E 20TH AVENUE, Vancouver, BC V5N 2L2 | Building Permit | Building Permit (BP) | New Building | Stage Issued | Certified Professional Program - New Building - Sub permit of BP-2019-02299 - Building D, 2070 E 20th Ave. - To construct a 5-storey market rental residential townhouse building containing 8 dwelling units. (First storey is the common parkade.) Stage #1 - Partial demolition and relocation of the existing heritage single family house - issued 2020-01-13 Stage #2 - Construction of the existing heritage single family house and excavation and structure up to grade of the new development - issued 2020-01-29 Stage #3 - All structural work up to roof - issued 2020-02-18 Stage #4 - Full Construction - issued 2021-03-02 Refer to BP-2019-02299 for site work, below-grade facilities, and common parkade. Rev.#1 - Correction of addresses for individual buildings to match addressing notifications and drawings - K.Anderson June 18/21 | 0
BP-2019-05297 | 2021-03-03 | 2030 E 20TH AVENUE, Vancouver, BC V5N 2L2 | Building Permit | Building Permit (BP) | New Building | Stage Issued | Certified Professional Program - New Building - Sub permit of BP-2019-02299 - Building E, 2030 E 20th Ave. - To construct a 5-storey market rental residential townhouse building containing 10 dwelling units. (First storey is the common parkade.) Stage #1 - Partial demolition and relocation of the existing heritage single family house - issued 2020-01-13 Stage #2 - Construction of the existing heritage single family house and excavation and structure up to grade of the new development - issued 2020-01-29 Stage #3 - All structural work up to roof - issued 2020-02-18 Stage #4 - Full Construction - issued 2021-03-02 Refer to BP-2019-02299 for site work, below-grade facilities, and common parkade. Rev.#1 - Correction of addresses for individual buildings to match addressing notifications and drawings - K.Anderson June 18/21 | 0
EP-2019-10197 | 2019-12-12 | 111 W HASTINGS STREET #5TH & 6TH , Vancouver, BC V6B 1H4 | Electrical Permit | Commercial | Tenant Improvement | Completed | Installation / Repair - Commercial - Wiring of new dishwasher 15 A 120 V Through drywall and existing concrete cores. The total horizontal distance from panel to dishwasher is 15-20 feet. | 1000
EP-2019-10198 | 2019-11-26 | 2505 ADANAC STREET, Vancouver, BC V5K 2M6 | Electrical Permit | Residential | New | Completed | Installation / Repair - Residential - Installation of 18 Solar Modules using Enphase Micro - Inverters 9 modules per 12/3 wire back to the main electrical 200AMP panel. 2 - 2 pole 20 amp breakers into the panel - building electrical contractor Roughed in the wire. Exterior and interior alterations to this existing 2.5-storey, one-family dwelling to renovate all floors, add dormers and new roof, replace cladding and windows. Addition of solar panels. | 1200
EP-2019-10199 | 2019-11-28 | 4210 W 8TH AVENUE, Vancouver, BC V6R 1Z8 | Electrical Permit | Residential | New | Completed | Installation / Repair - Residential - Installation of solar modules on the LANEWAY house. 20 modules 8 for 1 run of 12/3 wire and 12 for the other run back to the 200AMP Panel. Everything is bonded and grounded back to the panel using #6 copper. | 1200
EP-2019-10479 | 2019-12-06 | 980 GEORGE STREET, Vancouver, BC A0A 0A0 | Electrical Permit | Commercial | Tenant Improvement | Completed | Installation / Repair - Commercial - #302 - 3rd floor Electrical scope: Renovations New lighting new power outlets new data pulls new lighting controls adding 3 additional bells to the base system of the fire alarm Building permit: Interior alterations for First tenant improvements to combine Suites #302, 303, 304; retaining #302 for a new office tenant in this mixed-use building. | 72000
BP-2019-05300 | 2020-02-13 | 893 EXPO BOULEVARD, Vancouver, BC | Building Permit | Building Permit (BP) | Addition / Alteration | Completed | Field Review - Addition / Alteration - 893 Expo Blvd Interior alterations to provide improvements in the exam room in this existing animal clinic. Scope of work: remove interior walls, create one new exam room #4 Ok for Field Review as per Carolyn Sudiro Letters of assurance submitted: Sch B (Struct): T.V. Leung, P.Eng, 604.873.1768 E2 - Lighting - Upgrade to Local Control (per 9.4.1.1.(a) of ASHRAE 90.1-2016) ******THIS PERMIT HAS BEEN ISSUED UNDER THE REQUIREMENTS OF VBBL 2019****** | 15000
BP-2019-05301 | 2020-01-20 | 2337 TURNER STREET, Vancouver, BC | Building Permit | Building Permit (BP) | Addition / Alteration | Completed | Field Review - Addition / Alteration - Interior alterations to repair sub floor and framing at 2337 on the 1st floor of this existing one family dwelling with secondary suite. Okay for Field Review per M. Lee Structural and or Geo-technical Schedule B may be required and will be determined by DBI on site. Scope of work as identified on page 2 of 3 includes: 1) Removal of rotten sub-floor and framing. 2) Application of liquid membrane to the foundation wall. 3) Installation of new sub-floor and re-installation of kitchen. 4) Drywall repairs as needed and paint. ****slab topping only. no slab removal or geo peng required as house is on peat bog**** Scope of work does not include layout changes on the 1st floor OR any work to the principal dwelling unit located on the 2nd floor. REUP prepared by: Peter Moffat (Homestep.ca) 604.812.8304 EnerGuide File #: 14Z3D00041 | 65000
EP-2019-10205 | 2019-12-19 | 250 HOWE STREET, Vancouver, BC V6C 3R8 | Electrical Permit | Commercial | Renovation | Completed | Installation / Repair - Commercial - #900-9th floor (full floor tenant) Interior alterations to provide tenant improvements by combining #910 & #930 on the 9th floor to become a full floor office space (changing to #900) for an existing office tenant to expand in this existing mixed use building. Scope of work: demolish demising walls, remove doors, millwork/wall panelling, remove drywall dropped ceiling in elevator lobby, construct new partition walls, glazing, doors, card reader, ceiling work, electrical, mechanical, plumbing and sprinkler work. Installation and relocation of existing class 2 control circuits for HVAC equipment and thermostats ********* Please make this application for floor 9 BP-2019-04173. | 11395
GP-2019-03827 | 2019-11-25 | 1072 E 31ST AVENUE, Vancouver, BC V5V 2X5 | Gas Permit | Residential | Renovation | Completed | Residential - FURNACE REPLACEMENT AND REPLACING WATER TANK WITH A TANKLESS UNIT | NULL
EP-2019-10232 | 2019-11-27 | 220 VICTORIA DRIVE #150, Vancouver, BC | Electrical Permit | Commercial | Tenant Improvement | Completed | Installation / Repair - Commercial - Unit #150 Electrical scope: Fire alarm work only for TI: * Relocate 3 devices; * Add 11 horn/strobes; * Add 1 door release relay; * Reverify. Building permit: Interior alteration and change of use from warehouse (F2) to production studio (F2). Scope of work includes enclosing the mezzanine to create a second floor. | 11500
EP-2019-10210 | 2019-11-29 | 545 E 28TH AVENUE, Vancouver, BC V5V 2N4 | Electrical Permit | Residential | New | Completed | Installation / Repair - Residential - Complete electrical installation of laneway house Amendment: February 10 ,2020 Include the new main electrical service for this project (Laneway house and main dwelling).Will be duplex meter base (400 amp rated) mounted on private pole. 200 amp to Main house and 125 amps to laneway house . 120/240 volts, single phase / three wire. Load calculation and laneway checklist is attached BC Hydro reference # 4250258 Amendment: March 25, 2020 Low voltage wiring - data and cable vision.2 runs total. Increase the installation value from $10,500.00 to $10,660.00 (added $160.00) Building permit work description: To construct a 1 storey laneway house building with an open parking pad, providing 1 parking space, having vehicular access from the lane. No A/C unit proposed ******THIS PERMIT HAS BEEN ISSUED UNDER THE REQUIREMENTS OF VBBL 2014 AND THE GREEN HOMES PROGRAM****** | 10660
PP-2019-05084 | 2019-11-27 | 1724 E 32ND AVENUE, Vancouver, BC V5N 3B6 | Plumbing Permit | Residential | New | Completed | Residential - Plumbing fixtures for laneway house Building permit work description: To construct a 1 storey laneway house building providing 1 on grade parking space, having vehicular access from the lane. Note: This is a 1 1/2 storey building pursuant to the Zoning & Development By-law **No A/C proposed ******THIS PERMIT HAS BEEN ISSUED UNDER THE REQUIREMENTS OF VBBL 2014 AND THE GREEN HOMES PROGRAM****** "Combustible projections or roof soffits on an exposing building face shall not project to less than .45m from the property line and shall be in compliance with VBBL 2014 9.10.15.5.(9)" The entire building, to be sprinklered to NFPA 13D. | NULL
GP-2019-03831 | 2019-11-25 | 637 ATLANTIC STREET, Vancouver, BC V6A 2J9 | Gas Permit | Residential | New | Completed | Residential - gas appliances To construct a two-storey + basement two-family dwelling with a detached accessory building (garage) at the rear providing 2 parking spaces, having vehicular access from the lane. | NULL
PP-2019-05085 | 2019-11-26 | 7211 ELMHURST DRIVE, Vancouver, BC V5S 2X5 | Plumbing Permit | Residential | New | Completed | Residential - To install 1 outside sump AMENDMENT: November 27, 2019 Add one sump with pump Engineering Assurance letter will be submitted to the Inspector at the site. Building permit work description: To construct a 2 storey laneway house building with 1 on grade parking space, having vehicular access from the lane. | NULL
EP-2019-10214 | 2019-11-25 | 2205 W 1ST AVENUE, Vancouver, BC | Electrical Permit | Commercial | Tenant Improvement | Completed | Installation / Repair - Commercial - Lighting, receptacles for tenant improvement Building permit work description: Interior alteration to provide tenant improvement and change of use from retail limited food space to retail limited food with ancillary repair shop class B in this existing mixed used commercial / residential building on this site. | 10000
GP-2019-03872 | 2019-11-22 | 2845 GRANT STREET, Vancouver, BC V5K 3H4 | Gas Permit | Residential | Renovation | Completed | Residential - Hwt re and re | NULL
BP-2019-04497 | 2020-07-20 | 94 W KING EDWARD AVENUE, Vancouver, BC V5Y 2H7 | Building Permit | Building Permit (BP) | New Building | Stage Issued | Certified Professional Program - New Building - To construct 6 new, two to three storey, residential buildings consisting a total of 55 town homes over 1 underground level of parking with vehicular access from the lane. The project will be sprinklered and equipped with a monitored fire alarm system. VBBL2014 - Reviewed during the 2020 pandemic crisis. STAGE 1 - Excavation and Shoring only issued on July 20, 2020. STAGE 2 - Foundation to Grade issued on Sept. 1, 2020. STAGE 3 - Full Construction issued on Dec. 4th, 2020. | 14000000
EP-2019-08808 | 2019-10-09 | 2055 PENDRELL STREET, Vancouver, BC V6G 1T9 | Electrical Permit | Residential | Renovation | Completed | Installation / Repair - Residential - #1205 Complete Condo Renovation -Install new electrical panel -Install new lighting and branch circuits | 9500
PP-2019-04408 | 2019-10-08 | 1055 W 41ST AVENUE, Vancouver, BC | Plumbing Permit | Commercial | New | Completed | Commercial - installation of a water treatment system | NULL
EP-2019-08812 | 2019-10-09 | 420 E 49TH AVENUE, Vancouver, BC V5W 2G9 | Electrical Permit | Residential | New | Completed | Installation / Repair - Residential - Continuing the work for LWH wiring "Finishing Only" Rough wiring done by a different contractor under EP-2018-06554 Main service is 200 ams, duplex meter base (laneway 100 amps and main house 150 amps) | 2000
PP-2019-04465 | 2019-10-16 | 7045 ELLIOTT STREET, Vancouver, BC V5S 2N3 | Plumbing Permit | Residential | New | Completed | Residential - 1 outside sump no pump | NULL
PP-2019-04464 | 2019-10-09 | 4289 W 14TH AVENUE, Vancouver, BC V6R 2X7 | Plumbing Permit | Residential | New | Completed | Residential - install 2 outside sumps 1 with pump | NULL
EP-2019-08813 | 2019-10-08 | 5680 ASH STREET, Vancouver, BC V5Z 2M7 | Electrical Permit | Commercial | New | Completed | Installation / Repair - Commercial - Complete security alarm installation. ***AMENDMENT*** October 15, 2019 Address changed from: 583 W 41st to: 5680 Ash St (Church) Levels 1 & 2. | 600
EP-2019-10215 | 2019-11-25 | 6238 WILTSHIRE STREET, Vancouver, BC V6M 3M2 | Electrical Permit | Residential | Renovation | Issued | Installation / Repair - Residential - house renovation, repair wires, plugs, lights and switches which were broken when the house repairing. Building permit work description: Addition/Alteration to this existing one family dwelling. Scope of work to include remove interior drywall and reinstall interior drywall. Add new perimeter drain tile around entire house and windows to be re and re only. Scope of work to include energy and building upgrades in accordance with Article 11.2.1.4 of the 2014 Vancouver Building By-law and as required by the District Building Inspector. ALL NEW WORK TO MEET VBBL 2014. | 4000
SP-2019-02572 | 2019-12-03 | 3410 W 41ST AVENUE, Vancouver, BC V6N 3E4 | Sprinkler Permit | Residential | New | Completed | Residential - Install sprinklers in SFD a 2 storey one-family dwelling with a secondary suite located in the basement/cellar with a parking pad at the rear providing 2 parking spaces, having vehicular access from the street. The entire building to be sprinklered to NFPA 13D. | NULL
EP-2019-10218 | 2019-11-25 | 6238 WILTSHIRE STREET, Vancouver, BC V6M 3M2 | Electrical Permit | Residential | Renovation | Issued | Installation / Repair - Residential - Alarm,CCTV,Tel/TV/Data,Intercom,Music,Vacuum,Lighting Control,etc Building permit work description: Addition/Alteration to this existing one family dwelling. Scope of work to include remove interior drywall and reinstall interior drywall. Add new perimeter drain tile around entire house and windows to be re and re only. Scope of work to include energy and building upgrades in accordance with Article 11.2.1.4 of the 2014 Vancouver Building By-law and as required by the District Building Inspector. ALL NEW WORK TO MEET VBBL 2014. | 7000
EP-2019-10220 | 2019-11-25 | 4055 SIDNEY STREET, Vancouver, BC V1V 1V1 | Electrical Permit | Residential | New | Completed | Installation / Repair - Residential - LWH - Alarm,CCTV,Tel/TV/Data,intercom,etc Building permit work decription: To construct a 2 storey laneway house building with an open parking pad, providing 1 parking space, having vehicular access from the lane. | 2000
SP-2019-02251 | 2019-10-08 | 322 E 55TH AVENUE, Vancouver, BC V5X 1M9 | Sprinkler Permit | Residential | New | Completed | Residential - Sprinkler system to conform to the requirements of NFPA 13-D New LWH | NULL
EP-2019-08815 | 2019-10-03 | 131 E 27TH AVENUE, Vancouver, BC V5V 2K5 | Electrical Permit | Residential | Renovation | Expired | Temporary Power - Residential - To provide temporary power to this site. | NULL
SP-2019-02254 | 2019-10-08 | 748 E 30TH AVENUE, Vancouver, BC V5V 2V9 | Sprinkler Permit | Residential | New | Completed | Residential - Sprinkler system to conform to the requirements of NFPA 13D New Sfd with Secondary suite | NULL
PP-2019-04410 | 2019-10-08 | 7949 SELKIRK STREET, Vancouver, BC V6P 4H5 | Plumbing Permit | Residential | New | Completed | Residential - lawn and garden sprinkler | NULL
EP-2019-08817 | 2019-10-04 | 1812 W 19TH AVENUE, Vancouver, BC V6J 2N9 | Electrical Permit | Residential | New | Expired | Temporary Power - Residential - To provide temporary power to this site. | NULL
GP-2019-03121 | 2019-10-08 | 1954 NAPIER STREET, Vancouver, BC V5L 2N7 | Gas Permit | Residential | Renovation | Completed | Residential - re re furnace **no building work permitted** | NULL
GP-2019-03123 | 2019-10-08 | 3034 E 8TH AVENUE, Vancouver, BC V5M 1X3 | Gas Permit | Residential | New | Completed | Residential - One family dwelling 3 gas fixtures for new SFD with SS | NULL
GP-2019-03124 | 2019-10-08 | 3413 W 21ST AVENUE, Vancouver, BC V6S 1G8 | Gas Permit | Residential | Renovation | Completed | Residential - REPLACEMENT FURNACE **no building work permitted** | NULL
GP-2019-03125 | 2019-10-08 | 1030 E 51ST AVENUE, Vancouver, BC V5X 1E7 | Gas Permit | Residential | New | Completed | Residential - gas fixtures for new SFD with SS | NULL
BP-2019-04461 | 2020-04-23 | 2475 E 2ND AVENUE, Vancouver, BC V5M 1C4 | Building Permit | Building Permit (BP) | Demolition / Deconstruction | Completed | Low Density Housing - Demolition / Deconstruction - Deconstruction Permit To demolish the existing one family dwelling building ($15,000) on this site by means of deconstruction. This permit is subject to the Green Demolition Bylaw (11023) Note: Pre-1940 recycling requirement: 75% of non-hazardous construction waste Deconstruction Contractor: MBD Trucking Excavating Ltd | 15000
SP-2019-02574 | 2019-11-26 | 86 W 19TH AVENUE, Vancouver, BC V5Y 2B2 | Sprinkler Permit | Residential | New | Completed | Residential - fire sprinklers for: To construct a 2 storey one-family dwelling with a cellar and an accessory building at the rear providing 1 parking space and having vehicular access from the lane. The entire building to be sprinklered to NFPA 13D. | NULL
EP-2019-10231 | 2019-11-26 | 1166 ALBERNI STREET, Vancouver, BC V6E 3Z3 | Electrical Permit | Commercial | Renovation | Completed | Installation / Repair - Commercial - #1505 - 15th floor Electrical scope: - Two 1x4 T8 2 lamp 347volt light fixtures - Two vacancy/occupancy sensors - Two duplex receptacles - Two telephone outlets (Cat5e) - Two Data outlets (Cat5e) Building permit: Interior alterations to provide improvements for this existing office tenant on the 15th floor (#1505) in this commercial building on this site. Scope of work: remove/construct partition walls/doors for 2 new offices, finishes, lighting, ceiling work and electrical work. TENANT: Alberni Investments (1988) Inc. OK for field review per W. Wong, October 16, 2019 NOTES: 1. Building inspector to determine on site if a separate sprinkler permit is required. 2. Energy trigger chosen; L2 - Lighting - Upgrade to incorporate Automatic Partial OFF (per 9.4.1.1.(g) of ASHRAE 90.1-2016) | 1900
EP-2019-10230 | 2019-11-27 | 4090 W 11TH AVENUE, Vancouver, BC V6R 2L3 | Electrical Permit | Residential | New | Completed | Installation / Repair - Residential - LANE way house electric wiring and install LWH: 120/240 Voltage 125 amp 1 phase 3 wire Main House: 120/240v 200amp 1 phase 3wire Building permit: To construct a 2 storey laneway house building with an open parking pad, providing 1 parking space and an attached garage providing 2 parking spcaes, having vehicular access from the lane. 1. No Strata Titling permitted 2. No A/C unit proposed 3. Schedule B: Jianli Guo, P.Eng (604-526-1305) Structural & Geotechnical 4. HPO: High-Integrity Construction Inc. ******THIS PERMIT HAS BEEN ISSUED UNDER THE REQUIREMENTS OF VBBL 2014 AND THE GREEN HOMES PROGRAM****** Building to be sprinklered to NFPA 13D requirements. | 8000
GP-2019-03838 | 2019-11-27 | 4398 W 14TH AVENUE, Vancouver, BC V6R 2Y1 | Gas Permit | Residential | Renovation | Completed | Residential - boiler replacement | NULL
DB-2019-05302 | 2019-12-09 | 288 ROBSON STREET, Vancouver, BC | Building Permit | Development and Building Permit (DB) | Addition / Alteration | Completed | Field Review - Addition / Alteration - Interior alterations and a change of use from Retail Limited Food (E) to Barber Shop (D) on the ground floor in this existing mixed-use building on this site. OK for Field Review per S.Dugaro, Nov 12, 2019. Note: 1. Processed through CRC 2. Building is Sprinklered - Building Inspector to determine if a separate Sprinkler Permit is required 3. Storefront glazing is to remain clear and unobstructed. No translucent or opaque film, artwork, posters, shelving, display case, curtains or similar elements are to be installed on or directly outside or inside of the approved glazing. 4. Energy Upgrade trigger; L2 - Lighting - Upgrade to incorporate Automatic Lighting Shutoff (per 9.4.1.1 ASHRAE 90.1 - 2010) | 8000
DB-2019-05304 | 2020-06-08 | 2220 STEPHENS STREET, Vancouver, BC V6K 3W6 | Building Permit | Development and Building Permit (DB) | Addition / Alteration | Completed | Low Density Housing - Addition / Alteration - 2220 & 2222 Stephens St Exterior and interior alterations to remove and make good all work without permit on the lower, second and third floors of this existing up and down two family dwelling on this inside without lane site. Work to include the removal of the work without permit rear decks and restoration of rear facade, remove habitable space in the lower floor under the porch, new interconnecting stairs between lower and second floors, new rear decks and stairs off the second and third floors. REUP submitted by Peter Cho, City Green Solutions at 778-316-9053 ******THIS PERMIT HAS BEEN ISSUED UNDER THE REQUIREMENTS OF VBBL 2019****** | 70000
EP-2019-10245 | 2019-11-25 | 448 E 10TH AVENUE, Vancouver, BC V5T 2A1 | Electrical Permit | Residential | New | Expired | Temporary Power - Residential - Temporary Power Pole Valid November 25, 2019 to November 24, 2020 DB – NOT ISSUED: Work authorized by this permit is for placement of a temporary power pole only and does not authorize any site construction and/or excavation. A separate Building Permit will be required prior to commencement of any other work on this site. | NULL
EP-2019-08837 | 2019-11-01 | 8371 VICTORIA DRIVE, Vancouver, BC V5P 4A8 | Electrical Permit | Residential | New | Completed | Installation / Repair - Residential - security,intercom,camera,tv,tel,computer,vacuum wiring & completion Building permit work description: To construct a 2 storey + basement one-family dwelling. Note: Parking for the site has been provided under BP-2018-02975 Note: This is a 2 storey building pursuant to the Zoning and Development By-Law 1. No bar sink proposed 2. No A/C unit proposed | 2000
BP-2019-04525 | 2020-08-18 | 5155 MAIN STREET, Vancouver, BC V5W 2R4 | Building Permit | Building Permit (BP) | New Building | Stage Issued | Certified Professional Program - New Building - To construct a 8-storey mixed-use building consisting of 1st storey - retail/restaurant (class 1) (shell space only) 2nd to 8th storey - 62 dwelling units all over two levels of underground parking accessed from the lane SHORT PROJECT VBBL2014 Stage #1 - excavation and shoring only -issued August 18, 2020. Stage # 2 - Full construction - issued Nov. 2, 2020 | 25000000
EP-2019-08827 | 2019-10-09 | 1222 HAMILTON STREET, Vancouver, BC V6B 2S8 | Electrical Permit | Commercial | Tenant Improvement | Completed | Installation / Repair - Commercial - Unit 200 Extra Low Voltage - Installing new card access control system. No building alterations proposed. | 4023.07
EP-2019-08828 | 2019-10-04 | 353 RAILWAY STREET, Vancouver, BC V6A 1A4 | Electrical Permit | Commercial | New | Expired | Temporary Power - Commercial - To provide temporary power to this site. | NULL
EP-2019-08838 | 2019-10-15 | 6199 ARLINGTON STREET, Vancouver, BC V5S 3N4 | Electrical Permit | Residential | New | Completed | Installation / Repair - Residential - Complete security, tel, tv, computer, camera roughin & completion | 1000
EP-2019-08829 | 2019-10-04 | 128 PEVERIL AVENUE, Vancouver, BC V5Y 2L4 | Electrical Permit | Residential | New | Expired | Temporary Power - Residential - To provide temporary power to this site. | NULL
EP-2019-08830 | 2019-10-08 | 2560 E 25TH AVENUE, Vancouver, BC V5R 1H3 | Electrical Permit | Residential | New | Completed | Installation / Repair - Residential - security tel tv | 1000
EP-2019-10236 | 2019-11-21 | 2476 E PENDER STREET, Vancouver, BC V5K 2B3 | Electrical Permit | Residential | New | Expired | Temporary Power - Residential - To provide temporary power to this site. | NULL
EP-2019-10237 | 2019-11-27 | 2627 W 12TH AVENUE, Vancouver, BC V6K 2P4 | Electrical Permit | Residential | Renovation | Completed | Installation / Repair - Residential - - providing new 100A service (c/w new meter base, 24/48 100A panel) - installing new ground plate - disconnecting and removing knob and tube wiring and rewiring house with new loomex wiring - 2 - 20A counter plug circuits for the kitchen (includes 2 - 20A GFCI receptacles) - 3 - 15A GFCI receptacles - 1 refrigerator circuit - dryer circuit - range circuit - rewire the hood fan - rewire all lights - wiring in furnace on new disconnect switch - wiring in 2 new smoke detectors (1 upstairs and 1 downstairs) - gas bonding - adding a bathroom plug - removing and replacing bathroom fan (NOTE: if the venting is inadequate venting to be repaired by others) - 4 arc fault breakers installed (for washing machine circuit, regular plug circuits, outside plug circuit) | 14000
EP-2019-10240 | 2019-11-26 | 5289 CAMBIE STREET, Vancouver, BC V5Z 2Z6 | Electrical Permit | Commercial | New | Completed | Installation / Repair - Commercial - BUILDING 2 (SOUTH/EAST) Electrical scope: Telephone / Data / CATV / Card Access / Intercom / CCTV Pre Wire and Finish Building permit: Electrical installation for construction of a new 6-storey residential building. | 75000
PP-2019-05093 | 2019-11-26 | 8115 PRINCE ALBERT STREET, Vancouver, BC V5X 3Z9 | Plumbing Permit | Residential | New | Completed | Residential - plumbing for new laneway house Building permit work description: To construct a 1.5 storey laneway house building providing 1 on grade parking space, having vehicular access from the lane. Note: This is a 1 1/2 storey building pursuant to the Zoning & Development By-law **No A/C proposed ******THIS PERMIT HAS BEEN ISSUED UNDER THE REQUIREMENTS OF VBBL 2014 AND THE GREEN HOMES PROGRAM****** "Combustible projections or roof soffits on an exposing building face shall not project to less than .45m from the property line and shall be in compliance with VBBL 2014 9.10.15.5.(9)" The entire building to be sprinklered to NFPA 13D. | NULL
EP-2019-08840 | 2020-01-21 | 1825 HARO STREET, Vancouver, BC V6G 1H4 | Electrical Permit | Commercial | Tenant Improvement | Completed | Installation / Repair - Commercial - Elevator Modernization – Dedicated Detection & Recall System and Electrical Work. DDRS-Related changes are for the modernization of Elevator #1 & #2 only. No proposed changes to existing non-adaptable, 3-wire fire alarm system. DDRS - Ref: AL-2019-00219. Supply & install new single-stage, addressable DDRS panel c/w annunciator to be installed in main floor lobby dedicated for elevator recall purposes only (not monitored). New elevator lobby smoke detectors and elevator machine room smoke detector c/w isolator and base-sounder tied into DDRS only. New elevator top of shaft smoke detector c/w isolator module is tied only to the DDRS. New relays to be installed in elevator machine room to allow for elevator recall. DDRS to be installed in accordance to CAN/ULC-S524-14. DDRS to be verified in accordance to CAN/ULC-S537-13. | 15600
BP-2019-04463 | 2020-06-02 | 5856 ALMA STREET, Vancouver, BC V6N 1Y4 | Building Permit | Building Permit (BP) | Addition / Alteration | Completed | High Density Housing / Commercial - Addition / Alteration - To retain, relocate, add to and convert the existing one-family dwelling Character Merit building to a 2-storey plus basement Multiple Conversion Dwelling residential building containing three dwelling units, and to construct a two-storey Infill One-Family Dwelling (BP-2019-04464) with an attached two-car garage and one at grade surface parking space, having vehicular access from the lane. - See BP-2019-04464 for Infill. Rev. #1 - C. Fong, April 12, 2021. - revise kitchen & living area layout in basement unit; - lower sprinkler room floor elevation to 75.1' and provide a full height door; - revise coat closet and consolidate storage rooms in 2nd floor bedroom of Unit 1; - remove Unit 2 door transom, change 'study' to laundry room and remove window in this room and in bathroom; - revise west upper floor cladding to HARDI shakes; and - show updated low ceiling height on 2nd floor. ******THIS PERMIT HAS BEEN ISSUED UNDER THE REQUIREMENTS OF VBBL 2014 AND REVIEWED DURING THE 2020 COVID-19 PANDEMIC CRISIS. ******** Building Review Branch Notes: - Sch-A, D-1, Struct. B, Arch. B & Geo. B are submitted. - Entire building is to be sprinklered to NFPA 13R requirements. 2nd hydrant is required by Fire Department and to be installed by Waterworks of Engineering Services. - Existing building is fully upgraded meeting 'Recontruction' upgrade levels of F4, S4, N4, A4 & E6. - Each dwelling unit has its own direct and separate entrance. - All new windows, doors, and skylights shall conform to AAMA/WDMA/CSA101/I.S.2/A440, NAFS. | 900000
BP-2019-05305 | 2020-07-23 | 1335 CYPRESS STREET, Vancouver, BC V6J 3L1 | Building Permit | Building Permit (BP) | New Building | Issued | Low Density Housing - New Building - 2 STOREY 1FD + GARAGE To construct a 2.5 storey one-family ($615,500.00) with a detached accessory building (garage) ($10,000), at the rear providing 1 parking space, having vehicular access from the lane. 1. A/C proposed – Exterior component located in Rear Yard, Interior component located in Second Floor Bedroom 2. Schedule A: (R.A. Salikan) Arch. (604.688.0100) CRP 3. Schedule B: (R.A. Salikan) Arch. (604.688.0100) Architectural 4. Schedule B: (N.K. Varshney) P.Eng (604.251.6320) Structural & Geotechnical 5. HPO: Apple Barn Investments Ltd. 604-880-0785 Note: This is a 2 storey building pursuant to the Zoning and Development By-Law Associated DP-2018-00965 “Owner and applicant to make legal agreements to the satisfaction of the General Manager of Engineering Services and the Director of Legal Services prior to final inspection.” Address Information: Principle Dwelling: 1335 CYPRESS ST **THIS PERMIT HAS BEEN ISSUED UNDER THE REQUIREMENTS OF VBBL #12511 (2019).** | 615500
BP-2019-05307 | 2020-02-14 | 1335 CYPRESS STREET, Vancouver, BC V6J 3L1 | Building Permit | Building Permit (BP) | Salvage and Abatement | Completed | Low Density Housing - Salvage and Abatement - SALVAGE AND ABATEMENT PERMIT Salvage and Abatement Permit only for Building permit: BP-2019-05305 and to be completed under the supervision of a registered professional. This permit does not authorize demolition, deconstruction or construction work. QP: Kinetic OHS Services Ltd. (Harvey Wong) Demolition permit: BP-2019-05306 | 0
PP-2019-05094 | 2019-11-26 | 4362 W 8TH AVENUE, Vancouver, BC V6R 2A1 | Plumbing Permit | Residential | New | Completed | Residential - Install 2 Sumps (one with pump) NOTE: Original copy of Engineering Assurance letter will be submitted to the Inspector at the site. Building permit work description: To construct a 2 storey one-family dwelling with a secondary suite located in the Basement/Cellar with a detached accessory building (garage), at the rear providing 2 parking spaces, having vehicular access from the lane. | NULL
EP-2019-10246 | 2019-11-28 | 3853 W 51ST AVENUE, Vancouver, BC | Electrical Permit | Residential | New | Completed | Installation / Repair - Residential - new 2 level house wiring and 200 amps under ground service and garage wiring To construct a 2 storey single family dwelling with an accessory building (garage & Storage) in rear providing 3 parking spaces + Storage having vehicular access from the lane. ***no digging by oj electric there is temp power next door 3823 W51st EP-2019-07528 thanks ******************NO A/C on related BP ***If work on this site could lead to the disturbance of soil advise applicant to contact the Provincial Archeology Branch at 250-953-3334 for necessary permits. In addition, please be advised that reports from an Archeologist (AIA, AOA) and permits from the First Nations may be necessary prior to the release of your City of Vancouver permits. | 29750
BP-2019-04465 | 2019-10-07 | 1081 BURRARD STREET, Vancouver, BC V6Z 1Y6 | Building Permit | Building Permit (BP) | Temporary Building / Structure | Completed | High Density Housing / Commercial - Temporary Building / Structure - SPECIAL EVENT: To erect and install an elevation level scaffold for the Lights of Hope event for a limited period of time, expiring January 17th, 2020. | 5000
EP-2019-08846 | 2019-10-10 | 2039 W 4TH AVENUE, Vancouver, BC | Electrical Permit | Commercial | Tenant Improvement | Completed | Installation / Repair - Commercial - tenant improvement - All Electrical plugs, Electrical lights, Electrical switches, and half dozen data lines for internet. | 20000
EP-2019-08844 | 2019-10-04 | 108 E 35TH AVENUE, Vancouver, BC V5W 1A6 | Electrical Permit | Commercial | NULL | Expired | Annual / Operating - Valid: October 04, 2019 to October 03, 2020 | NULL
DB-2019-04468 | 2020-03-17 | 3421 W 22ND AVENUE, Vancouver, BC V6S 1J1 | Building Permit | Development and Building Permit (DB) | Addition / Alteration | Completed | Field Review - Addition / Alteration - To permit exterior and interior alterations to remove the cover over the rear deck and to legalize the suite in the basement as per Board of Variance Appeal No. Z35528. Scope of work to include: Install kitchen fixtures, appliances and cabinetry for new suite, new firefighter access walkway. Any unauthorized work on this site, existing or otherwise, is neither recognized nor approved and may be subject to enforcement action. This appeal was heard by the Board of Variance on July 04th, 2019 and was ALLOWED, thereby granting a relaxation of Section 10.15 (Living Accommodation Below-Grade regulations) of the Zoning & Development By-law and the Board approved interior alterations to the cellar-floor with a proposed new Secondary suite at this existing one-family dwelling site, and subject to the following condition: (1) that the development shall otherwise comply with the requirements and regulations of the Zoning and Development By-law to the satisfaction of the Director of Planning. OK For Field Review per A.Campbell - Oct.4.2019 Notes: - No strata-titling permitted. - This is a two-storey building pursuant to the Zoning and Development By-law. - An annual Vancouver Business License must be obtained prior to the rental of this approved one-family dwelling and/or secondary suite on this site. - Install interconnected, hardwired, 120 volt smoke alarms with battery back-up and silencing feature, in each sleeping unit and within 5m outside each sleeping areas on each storey as per Building Bylaw 9.10.19. - Install Carbon Monoxide Alarm as per Building By-Law 9.32.4.2. & Bulletin 2007-007-BU/EL. - Dedicated 3'-0" wide continuous firefighting access path to be maintained at all times. *** THIS PERMIT HAS BEEN ISSUED UNDER THE REQUIREMENTS OF THE VANCOUVER BUILDING BYLAW 2014 *** | 5000
EP-2019-10247 | 2019-11-27 | 320 ALEXANDER STREET, Vancouver, BC V6A 1C3 | Electrical Permit | Commercial | Tenant Improvement | Completed | Installation / Repair - Commercial - RUN 18AWG/2C FROM CONVENTIONAL PANEL TO DRY CONTACT ON SUPPRESSION SYSTEM. THEN ASSIST WITH FIRE ALARM VERIFICATION | 1320
EP-2019-10250 | 2019-11-28 | 3839 W 51ST AVENUE, Vancouver, BC | Electrical Permit | Residential | New | Issued | Installation / Repair - Residential - new house and garage wiring ***no digging by oj electric and temporary power next door 3823 W 51st EP-2019-07528 thanks To construct a 2 storey single family dwelling with an accessory building (garage + storage) in rear providing 3 parking spaces + Storage having vehicular access from the lane. *****NO A/C on related BP ***If work on this site could lead to the disturbance of soil advise applicant to contact the Provincial Archeology Branch at 250-953-3334 for necessary permits. In addition, please be advised that reports from an Archeologist (AIA, AOA) and permits from the First Nations may be necessary prior to the release of your City of Vancouver permits. | 29750
BP-2019-05308 | 2020-05-13 | 1622 E 12TH AVENUE, Vancouver, BC V5N 2A3 | Building Permit | Building Permit (BP) | Addition / Alteration | Completed | Low Density Housing - Addition / Alteration - Building Permit for DP-2019-00111 interior alterations to this existing multiple conversion dwelling (duplex) scope of work includes: addition of laundry room in basement under porch (added 43sq ft FSR). To repair the front stairs and the rear deck and stairs | 14800
EP-2019-10252 | 2019-11-26 | 1765 W 8TH AVENUE, Vancouver, BC V6J 5C6 | Electrical Permit | Commercial | Tenant Improvement | Completed | Installation / Repair - Commercial - Install lighting and power - Ashrae requirements submitted with the building permit #101 - Ground Floor Interior alterations only to provide improvements for a new General Office tenant on the ground floor (#101) in this existing College Place commercial building. Scope of work: demolish partition walls and remove doors, remove sink, construct new partition walls and doors, new fire separation wall at lobby, new glazing entry doors, lighting changes, electrical, plumbing and sprinkler work. | 4100
DB-2019-04470 | 2020-02-28 | 4247 W 15TH AVENUE, Vancouver, BC V6R 3A7 | Building Permit | Development and Building Permit (DB) | New Building | Issued | Low Density Housing - New Building - 2 STOREY 1FD + LWH + 1 OPEN PARKING To construct a 2 storey one-family dwelling ($717,655.00) with 1 open parking over gravel, providing 1 parking space, having vehicular access from the 20' Lane. 1. Covenant registered at the Land Title Office under CA7858843 2. No Strata Titling permitted 3. A/C Unit proposed at rear yard 4. Bar sink located in Basement 5. Schedule B: (Shaozhe Guo) P.Eng (778.926.0525) Structural & Architectural 6. Schedule B: (Shaozhe Guo) P.Eng (778.926.0525) Geotechnical 7. BC Housing (Phileo Enterprise Corp)(604.720.3548) This is a 2 storey building pursuant to the Zoning and Development By-Law ******THIS PERMIT HAS BEEN ISSUED UNDER THE REQUIREMENTS OF VBBL 2014 AND THE GREEN HOMES PROGRAM****** All rooms adjacent to East and West exposing building face shall be sprinklered. "Combustible projections or roof soffits on an exposing building face shall not project to less than .45m from the property line and shall be in compliance with VBBL 2014 9.10.15.5.(9) The entire building, INCLUDING THE ATTACHED GARAGE (if applicable), to be sprinklered to NFPA 13D. Any alterations or conversions to the attached garage (if applicable) to habitable living space shall not be permitted without first obtaining the approval of the Director of Planning and the Chief Building Official. Thermal protection measures and Laneway house design guidelines shall be required to be met prior to the approval of the conversion. Principle Dwelling: 4247 W 15th Av Laneway Home: 4251 W 15th Av Laneway Home under Permit: DB-2019-04474 | 717655
PP-2019-04415 | 2019-10-08 | 517 E 11TH AVENUE, Vancouver, BC V5T 2E1 | Plumbing Permit | Residential | New | Completed | Residential - sump installation | NULL
BP-2019-04471 | 2020-02-07 | 4247 W 15TH AVENUE, Vancouver, BC V6R 3A7 | Building Permit | Building Permit (BP) | Demolition / Deconstruction | Completed | Low Density Housing - Demolition / Deconstruction - To demolish the existing one family dwelling building (14,650) on this site by means of deconstruction. This permit is subject to the Green Demolition Bylaw (11023) Note: Pre-1950 recycling requirement: 75% of non-hazardous construction waste | 15000
PP-2019-05098 | 2019-11-26 | 1052 ROBSON STREET, Vancouver, BC V6E 1A7 | Plumbing Permit | Commercial | Tenant Improvement | Completed | Commercial - #1048 Robson St - Plumbing fixtures. Building permit work description: Interior alteration to provide tenant improvement in this existing retail store #1048 on this site. | NULL
SP-2019-02576 | 2019-11-22 | 3377 NANAIMO STREET, Vancouver, BC V5N 5G7 | Sprinkler Permit | Residential | New | Completed | Residential - To install 35 sprinkler heads one family dwelling with secondary suite. Building to be sprinklered to NFPA 13D requirements. Building permit work description: To construct a 2 storey + cellar one-family dwelling with secondary suite. A/C unit located at rear sunken patio. (Note- omitted at permit issuance) | NULL
GP-2019-03843 | 2019-11-27 | 7356 ONTARIO STREET, Vancouver, BC V5X 3B8 | Gas Permit | Residential | Tenant Improvement | Completed | Residential - RE RE Furnace | NULL
SP-2019-02577 | 2019-11-22 | 3375 NANAIMO STREET, Vancouver, BC V5N 5G7 | Sprinkler Permit | Residential | New | Completed | Residential - To install 14 sprinkler heads for laneway house. Building to be sprinklered to NFPA 13D requirements. Building permit work description: To construct a 2 storey laneway house building with vehicular access from the lane. | NULL
EP-2019-10255 | 2019-11-28 | 510 BURRARD STREET, Vancouver, BC V6C 3A8 | Electrical Permit | Commercial | Tenant Improvement | Completed | Installation / Repair - Commercial - #705-7th floor Electrical scope: * Demolition of data and power, supply and install new lighting, supply and install new fire alarm devices, supply and install new lighting control. * Supply and install new electrical devices. * Supply rough in only for new data locations. * Supply and install new running man exits. * Relocating the FA Device, not removing, or adding new. Verification will be required according to ULC -S537. The FA speaker will not be removed. Building permit: Interior alterations to the 7th floor (suite #705) to provide improvements for the existing General Office tenant. Scope of work includes removal of non-loadbearing partition walls, new partitions, glazing, finishes, millwork, electric strike/card reader and mechanical, plumbing, sprinkler and electrical work. TENANT: Destination British Columbia | 49618
EP-2019-10253 | 2019-11-26 | 332 E 23RD AVENUE, Vancouver, BC V5V 1X5 | Electrical Permit | Residential | New | Completed | Installation / Repair - Residential - New house wiring and finishing To construct a 2 storey one-family dwelling with a secondary suite located in the South portion of the Basement ***NO A/C on related DB | 18000
EP-2019-10260 | 2019-11-28 | 1111 W HASTINGS STREET, Vancouver, BC V6E 2J3 | Electrical Permit | Commercial | Tenant Improvement | Completed | Installation / Repair - Commercial - #830 - 8th floor (#830 & #850 combining, retaining #830) Electrical scope: Rework data and power for office Building permit: Interior alterations to provide improvements for and new office tenant on the 8th floor (#830) of this existing commercial building on this site. Scope of work: to make an opening in the demising wall between #830 and #850 to combine units. Add new cabinetry, new exit sign, emergency lighting, electrical for TV in Boardroom. *DBI to verify see if sprinkler permit is required. OK for field review as per Jamie Zhang, Jun 21/19 L2 - Lighting - Upgrade to incorporate Automatic Lighting Shutoff (per 9.4.1.1 of ASHRAE 90.1-2016) | 1250
EP-2019-10258 | 2019-11-21 | 386 E 35TH AVENUE, Vancouver, BC V5W 1A8 | Electrical Permit | Residential | New | Expired | Temporary Power - Residential - To provide temporary power to this site. | NULL
GP-2019-03848 | 2019-11-21 | 2808 W 23RD AVENUE, Vancouver, BC V6L 1P3 | Gas Permit | Residential | Renovation | Completed | Residential - To replace 1 existing hot water tank in the same location. | NULL
EP-2019-10264 | 2019-11-28 | 2586 NAPIER STREET, Vancouver, BC V5K 2W5 | Electrical Permit | Residential | New | Completed | Installation / Repair - Residential - After hours emergency repair to replace broken flange on top of meter base, check wires aren't damaged, reseal meter base & mast and replace Emily knob. No building alterations proposed. | 300
BP-2019-05312 | 2020-06-18 | 1364 E 34TH AVENUE, Vancouver, BC V5W 1A4 | Building Permit | Building Permit (BP) | Demolition / Deconstruction | Completed | Low Density Housing - Demolition / Deconstruction - Demolition By Deconstruction Pre-1950 Green Demolition Conditions Apply 75% Recycling Rate of Building Materials Required | 15000
DB-2019-05314 | 2020-04-07 | 3546 E 48TH AVENUE, Vancouver, BC V5S 1H7 | Building Permit | Development and Building Permit (DB) | New Building | Completed | Low Density Housing - New Building - ***VBBL 2019 1.5 STOREY LANEWAY HOME + 1 OPEN PARKING To construct a 2 storey laneway house building ($261,493.00) with an open parking pad providing 1 parking space over gravel, having vehicular access from the 20' Lane. Note: This is a 1 ½ storey building pursuant to the Zoning & Development By-law. 1. Covenant not requierd 2. No Strata Titling permitted 3. No A/C Unit proposed 4. Schedule B: (Md. Shahidul Alam) P.Eng (604.653.7475) Structural & Geotechnical 6. BC Housing (Metro-City Projects Inc) NOTE: To achieve the required FSR. A floor space exclusion of 3% has been applied to this application as per section 11.24.18 of the district schedule, to accommodate improved building performance. Address has been assigned per the approved plans as the fire/emergency access to the laneway house is from the west side. This access must be provided & maintained at 20' Lane at all times in accordance with the Building By-law. "Combustible projections or roof soffits on an exposing building face shall not project to less than .45m from the property line and shall be in compliance with VBBL 2014 9.10.15.5.(9)" The entire building, INCLUDING THE ATTACHED GARAGE (if applicable), to be sprinklered to NFPA 13 D per 3.2.5.12.(3)(d) ******THIS PERMIT HAS BEEN ISSUED UNDER THE REQUIREMENTS OF VBBL 2019 ****** *EXISTING HOUSE* Note: Bldg 1 (principal bldg) addressed 3548 E 48th Av retained on site. | 261493
EP-2019-10265 | 2019-11-28 | 8381 VICTORIA DRIVE, Vancouver, BC V5P 4A8 | Electrical Permit | Residential | New | Completed | Installation / Repair - Residential - Electrical scope: New fire alarm wiring. Building permit: To construct a 2 storey one-family dwelling with an attached garage providing 2 parking spaces, having vehicular access from the lane. 1. No bar sink proposed 2. No A/C unit proposed 3. Schedule B: Arch/Str/Geo - O Y Lee P Eng 778 838-3484. 4. Schedule B: Geo - Z. Guan P.Eng 778-552-7112. 5. Schedule B Structural/Geotechnical - P.Eng. Jason Hui 778-319-3403 The entire building, INCLUDING THE ATTACHED GARAGE to be sprinklered to NFPA 13R. | 2000
EP-2019-10266 | 2019-11-21 | 188 E WOODSTOCK AVENUE, Vancouver, BC V5W 0B1 | Electrical Permit | Residential | New | Expired | Temporary Power - Residential - To provide temporary power to this site. | NULL
DB-2019-05315 | 2020-04-27 | 4048 W 31ST AVENUE, Vancouver, BC V6S 1Y6 | Building Permit | Development and Building Permit (DB) | Addition / Alteration | Completed | Low Density Housing - Addition / Alteration - Addition/Alteration to this existing one family dwelling. Scope of work to include small addition at the rear of home, rear porch and accessible ramp, with some minor interior renovations. Qualified Professional declaration submitted by: RAMIN HAMIDNEJAD, CRSP of KINETIC OHS SERVICES LTD. REUP submitetd by: NAVDEEP DHALIWAL of CAPITOL HOME ENERGY 604-773-0673 Structural/Geotechnical schedule B submitetd by: JEFF ALLESTER P.ENG 604-228-0518 Scope of work to include energy and building upgrades in accordance with Article 11.2.1.4 of the 2014 Vancouver Building By-law and as required by the District Building Inspector. ALL NEW WORK TO MEET VBBL 2014. | 93850
PP-2019-05103 | 2019-11-26 | 2691 W BROADWAY, Vancouver, BC | Plumbing Permit | Commercial | Addition | Completed | Commercial - add a shower Building permit work description: To provide interior alterations to combine two units into one and change the use of 2691 W Broadway from retail to health care office with ancillary fitness in conjunction with retail (the Longevity Lab) for existing health care office tenant in this existing commercial/ residential building on this site. | NULL
EP-2019-10269 | 2020-01-21 | 6068 MANITOBA STREET, Vancouver, BC V1V 1V1 | Electrical Permit | Residential | New | Completed | Installation / Repair - Residential - Laneway house complete security alarm system. Building permit: To construct a 1 ½ storey laneway house building with an open parking pad, providing 1 parking space, having vehicular access from the lane. Note: This is a 1 ½ storey building pursuant to the Zoning & Development By-law 1- Covenant registered at the Land Title Office under CA6785078 2- No Strata Titling permitted 3- No A/C unit proposed 4- Schedule B: S. N. Biswas P.Eng (604.250.8666) Structural & Geotechnical 5- HPO: Residential Builder - Ravinder Gill & Gurminder Biln | 800
BP-2019-04473 | 2019-11-28 | 4247 W 15TH AVENUE, Vancouver, BC V6R 3A7 | Building Permit | Building Permit (BP) | Salvage and Abatement | Completed | Low Density Housing - Salvage and Abatement - Salvage and abatement Permit To be completed under the supervision of a registered professional. This permit does not authorize demolition, deconstruction or construction work. QP:Rahim Hamidnejad,CRSP of Kinetic OHS Services Ltd. Building Permit:DB-2019-04470 Demolition Permit: BP-2019-04471 | 0
DB-2019-04476 | 2020-02-24 | 6567 CARTIER STREET, Vancouver, BC V6P 4S1 | Building Permit | Development and Building Permit (DB) | New Building | Issued | Low Density Housing - New Building - 2 STOREY 1FD + 2 CAR GARAGE + 1 GRADE PARKING+ LWH To construct a 2 storey + cellar one-family dwelling ($2,131,575.00) with a detached accessory building (garage) , at the rear providing 2 parking spaces, and 1 surface parking having vehicular access from the lane. 1. Covenant registered at the Land Title Office under CA7908475 2. No Strata Titling permitted 3. A/C Unit proposed at rear yard (Sunken patio) 4. Bar sink located in cellar 5. Schedule B: (Ke Jian Ma) P.Eng (604.559.8890) Structural 6. Schedule B: (Heqing Jian) P.Eng (778.987.7461) Geotechnical 7. BC Housing (Johan Construction Management Ltd) (604.518.5903) This is a 2 storey building pursuant to the Zoning and Development By-Law ******THIS PERMIT HAS BEEN ISSUED UNDER THE REQUIREMENTS OF VBBL 2014 AND THE GREEN HOMES PROGRAM****** All rooms adjacent to East and West exposing building face shall be sprinklered. "Combustible projections or roof soffits on an exposing building face shall not project to less than .45m from the property line and shall be in compliance with VBBL 2014 9.10.15.5.(9) The entire building, INCLUDING THE ATTACHED GARAGE (if applicable), to be sprinklered to NFPA 13D. Any alterations or conversions to the attached garage (if applicable) to habitable living space shall not be permitted without first obtaining the approval of the Director of Planning and the Chief Building Official. Thermal protection measures and Laneway house design guidelines shall be required to be met prior to the approval of the conversion. Principle Dwelling: Building 1- 6567 Cartier St Laneway Home: Building 2- 6563 Cartier St | 2131575
GP-2019-03849 | 2019-11-27 | 502 HAWKS AVENUE, Vancouver, BC V6A 3H9 | Gas Permit | Residential | Renovation | Completed | Residential - GAS LINE + BBQ BOX | NULL
EP-2019-10271 | 2019-12-09 | 510 W GEORGIA STREET, Vancouver, BC V6B 0M3 | Electrical Permit | Commercial | Tenant Improvement | Issued | Installation / Repair - Commercial - 17th floor Install power for plugs No building or structural work is being done for this permit | 8000
DB-2019-05317 | 2020-04-16 | 738 BROUGHTON STREET #1801, Vancouver, BC V6G 3A7 | Building Permit | Development and Building Permit (DB) | Addition / Alteration | Completed | High Density Housing / Commercial - Addition / Alteration - Exterior alterations to enclose an existing open balcony with new glazing and insulated exterior sills to this residential suite (Unit #1801) on the 18th floor to this existing residential high-rise building. | 12000
EP-2019-10275 | 2019-11-28 | 450 BEACH CRESCENT, Vancouver, BC | Electrical Permit | Commercial | Tenant Improvement | Completed | Installation / Repair - Commercial - Install two new DCFC car chargers. A new Power distribution kiosk will be feed from the existing PMT close by. The power kiosk will have two transformers inside both 75KVA 600v-480/277V. All the conduit will be run underground between the PMT to the Power kiosk and form the Kiosk to the chargers. No change to the service AMEND: FEB.13/2020 FOR NEW SERVICE: 600 VOLTS, 200 AMPS, & 3 PHASE 4 WIRE | 40000
EP-2019-10277 | 2019-11-28 | 1690 NELSON STREET, Vancouver, BC V6G 1M5 | Electrical Permit | Residential | Renovation | Completed | Installation / Repair - Residential - Repair/rewire damaged branch circuits, supply and install new light fixtures and devices(switches, dimmers, outlets) BP-2019-04103 work description: #109, #210, #310, #410 Interior and exterior alterations to repair fire and water damage, including the removal of unpermitted deck covers, on all four levels of the existing midrise multiple dwelling building on this site. ***** | 13787
GP-2019-03850 | 2019-11-27 | 3980 W 23RD AVENUE, Vancouver, BC V6S 1L2 | Gas Permit | Residential | Renovation | Completed | Residential - Installation of 1 gas fireplace- venting and hook up only | NULL
DB-2019-04477 | 2020-02-24 | 6567 CARTIER STREET, Vancouver, BC V6P 4S1 | Building Permit | Development and Building Permit (DB) | Demolition / Deconstruction | Completed | Low Density Housing - Demolition / Deconstruction - Demolition – Conventional (Standard) To demolish the existing one family dwelling building on this site. | 15000
DB-2019-04479 | 2020-02-24 | 6563 CARTIER STREET, Vancouver, BC V6P 4S1 | Building Permit | Development and Building Permit (DB) | New Building | Issued | Low Density Housing - New Building - 1.5 STOREY LANEWAY HOME + 1 GRADE PARKING To construct a 2 storey laneway house building ($246,170.00) with an open parking pad providing 1 parking space over gravel, having vehicular access from the 20' Lane. Note: This is a 1 ½ storey building pursuant to the Zoning & Development By-law. 1. Covenant registered at the Land Title Office under CA7908475 2. No Strata Titling permitted 3. No A/C Unit proposed 4. Schedule B: (Ke Jian Ma) P.Eng (604.559.8890) Structural 5. Schedule B: (Heqing Jian) P.Eng (778.987.7461) Geotechnical 6. BC Housing (Johan Construction Management Ltd) (604.518.5903 NOTE: To achieve the required FSR. A floor space exclusion of 3% has been applied to this application as per section 11.24.18 of the district schedule, to accommodate improved building performance. Address has been assigned per the approved plans as the fire/emergency access to the laneway house is from the North side. This access must be provided & maintained at 20' Lane at all times in accordance with the Building By-law. "Combustible projections or roof soffits on an exposing building face shall not project to less than .45m from the property line and shall be in compliance with VBBL 2014 9.10.15.5.(9)" The entire building, INCLUDING THE ATTACHED GARAGE (if applicable), to be sprinklered to NFPA 13D. ******THIS PERMIT HAS BEEN ISSUED UNDER THE REQUIREMENTS OF VBBL 2014 AND THE GREEN HOMES PROGRAM****** *NEW HOUSE* Note: See DB-2019-04476 for Bldg 1 on site (principal bldg) addressed 6567 CARTIER STREET | 246170
GP-2019-03133 | 2019-10-08 | 6434 WINDSOR STREET, Vancouver, BC V5W 3J5 | Gas Permit | Residential | New | Completed | Residential - 1 Boiler and piping only for 1 Range and 1 BBQ for new SFD with SS | NULL
EP-2019-10279 | 2019-12-05 | 1720 GRANT STREET, Vancouver, BC | Electrical Permit | Commercial | Tenant Improvement | Completed | Installation / Repair - Commercial - #200 - Tenant Improvement for Ministry of Children and Family Development. New office space including distribution, lighting, branch circuits, mechanical equipment and fire alarm. We will be installing fire alarm devices (strobes, bells, pull stations, and heat detectors) in conformance with CAN/ULC-S524. The building in general will also be getting fire alarm upgrades, but that is not part of this project. | 208500
PP-2019-05106 | 2019-11-26 | 346 E 39TH AVENUE, Vancouver, BC V5W 1K4 | Plumbing Permit | Residential | New | Completed | Residential - Two outside sumps to be installed. NOTE: Engineering Assurance letter will be submitted to the Inspector at the site. Building permit work description: To construct a 2 storey two-family dwelling with a detached accessory building (garage) providing 2 parking spaces having vehicular access from the lane. | NULL
EP-2019-10280 | 2019-11-27 | 4168 W 13TH AVENUE, Vancouver, BC V6R 2T6 | Electrical Permit | Residential | New | Cancelled | Installation / Repair - Residential - New House main building--- Service:120/240, Single phase, 200A Main:120/240, Single phase,150A (Will apply another permit for laneway house: 120/240, Single phase,100A) DB-2019-00564: work description: To construct a 2 storey one-family dwelling with a cellar and a LWH at the rear providing 1 surface and 1 enclosed parking spaces having vehicular access from the lane. >>>>>>> AMEND: Nov 5th -declaration under document tab | 15000
PP-2019-05108 | 2019-12-02 | 1041 W 53RD AVENUE, Vancouver, BC V6P 1K6 | Plumbing Permit | Residential | New | Completed | Residential - plumbing rough-in and finishing for a new single family dwelling To construct a 2 storey + cellar one-family dwelling with a detached accessory building (garage), at the rear providing 3 parking spaces, having vehicular access from the lane. | NULL
SP-2019-02578 | 2019-12-04 | 814 RICHARDS STREET, Vancouver, BC V6B 3A7 | Sprinkler Permit | Commercial | Tenant Improvement | Completed | Commercial - relocate 6 existing sprinklers, add 4 new fire sprinklers Unit #401 Interior alterations to provide improvements for new General Office tenant in unit #401 in this existing commercial building. ********This application does not include any of the following: 1. Not more than 20 sprinklers (add, relocate, or remove), 2. hydraulic calculations, 3. change in occupancy and /or hazard classification, 4. warehouse storage arrangements, 5. mobile compact storage arrangements, 6. alternative solutions, 7. changes to the sprinkler system supply piping (e.g. valves, mains, cross-mains, branch-lines, etc.), or 8. flexible sprinkler pipe. | NULL
PP-2019-05109 | 2019-11-27 | 811 HELMCKEN STREET #1403, Vancouver, BC V6Z 1B1 | Plumbing Permit | Commercial | Renovation | Completed | Commercial - #1403 plumbing for renovation Interior alterations to provide tenant improvements to this existing unit #1403 in this existing multiple dwelling building. Scope of work to include: Complete gut of the kitchen and both bathrooms. Install new cabinets, fixture and appliances for kitchen and bathrooms. Remove a non-load bearing wall to open living room space up and create a bar area. New flooring and paint throughout. | NULL
EP-2019-10284 | 2019-11-22 | 4499 W 5TH AVENUE, Vancouver, BC V6R 1S4 | Electrical Permit | Residential | New | Expired | Temporary Power - Residential - Temporary Power Pole Valid November 22, 2019 to November 21, 2020 Expired permit: EP-2018-09858 | NULL
EP-2019-10286 | 2019-12-04 | 3085 W 15TH AVENUE, Vancouver, BC V6K 3A5 | Electrical Permit | Residential | New | Completed | Installation / Repair - Residential - New electrical will be installed To construct a 2 storey laneway house building with an open parking pad providing 1 parking space having vehicular access from the lane. ** Amend 12/04/2019** Main house 125 Amps Main service 200 Amps Laneway 100 Amps | 8000
EP-2019-10288 | 2019-12-06 | 655 BURRARD STREET, Vancouver, BC V6C 2R7 | Electrical Permit | Residential | Renovation | Completed | Installation / Repair - Residential - there are 6 unit need to upgrade lighting, fix wiring ,add Data and Telephone cable for each unit to add smoke alarms to some of the units BP-2019-03452 | 7500
PP-2019-05111 | 2019-11-27 | 4420 SLOCAN STREET, Vancouver, BC V5R 1Z7 | Plumbing Permit | Residential | New | Completed | Residential - New sfd 2 storey + basement one-family dwelling with a secondary suite located in the basement with a detached accessory building (garage), at the rear providing 1 parking spaces, having vehicular access from the lane. **** AMEND: Aug. 26th -Please remove AW from basement. Add sink in basement | NULL
GP-2020-00342 | 2020-02-26 | 3447 TRIUMPH STREET, Vancouver, BC V5K 1T9 | Gas Permit | Residential | New | Completed | Residential - New sfd To construct a 2 storey + cellar one-family dwelling with a detached accessory building (garage), at the rear providing 2 parking spaces, having vehicular access from the lane. | NULL
BP-2019-04481 | 2020-02-13 | 3920 W 20TH AVENUE, Vancouver, BC V6S 1G4 | Building Permit | Building Permit (BP) | Demolition / Deconstruction | Completed | Low Density Housing - Demolition / Deconstruction - To demolish the existing one family dwelling building ($15,000) on this site by means of deconstruction. This permit is subject to the Green Demolition Bylaw (11023) Note: Pre-1940 recycling requirement: 90% of non-hazardous construction waste | 15000
BP-2019-04483 | 2019-12-04 | 3920 W 20TH AVENUE, Vancouver, BC V6S 1G4 | Building Permit | Building Permit (BP) | Salvage and Abatement | Completed | Low Density Housing - Salvage and Abatement - Salvage and Abatement Permit To be completed under the supervision of a registered professional. This permit does not authorize demolition, deconstruction or construction work. QP: Ramin Hamidnejad, CRSP of Kinetic OHS Services Ltd. Building permit: DB-2019-04480 Demolition permit: BP-2019-04481 | 0
GP-2019-03134 | 2019-10-08 | 3132 E 29TH AVENUE, Vancouver, BC V5R 1W2 | Gas Permit | Residential | Tenant Improvement | Completed | Residential - Install combi boiler **no building work permitted** | NULL
BP-2019-04485 | 2020-03-12 | 937 W 21ST AVENUE, Vancouver, BC V5Z 1Z2 | Building Permit | Building Permit (BP) | Demolition / Deconstruction | Completed | Low Density Housing - Demolition / Deconstruction - Demolition By Deconstruction Pre-1950 Green Demolition Conditions Apply 75% Recycling Rate of Building Materials Required | 15000
BP-2019-04536 | 2021-11-26 | 978 GRANVILLE STREET, Vancouver, BC V6Z 1L2 | Building Permit | Building Permit (BP) | New Building | Stage Issued | Certified Professional Program - New Building - To construct a six storey mixed-use building consisting of: 1 st storey - 9 retail units ( group E) shell 2nd to 6th storeys - office space (shell) all over 3 levels of underground parking. Phase 1: To construct the underground parking, 1 storeys, 2 nd storey, 3 rd storey and 4 th storey. Phase 2: To construct the top two storeys ( 5th and 6th) of offices on top of the part of the building constructed under Phase 1. Separate Building Permit is required for Phase 2. Phase 1 Building Permit is reviewed under VBBL 2014. Phase 2 Building Permit will be reviewed under the VBBL effective at the time of Phase 2 application. Phase 1 ( P1, 1st, 2nd, 3rd and 4th storeys) 26-Nov-2021 - Phase 1, Stage 1 ( excavation and shoring) issued. 29-Nov-2021 - Phase 1, Stage 2- Foundation to grade ( str. only) - IN REVIEW | 31000000
PP-2020-01754 | 2020-06-01 | 1010 E 21ST AVENUE, Vancouver, BC V5V 1S7 | Plumbing Permit | Residential | New | Completed | Residential - Interior and exterior alterations to restore and rehabilitate the existing heritage two-storey plus basement one-family dwelling and convert it to a Multiple Conversion dwelling containing three (3) units. ** Amend 10/01/2021** Report uploaded | NULL
PP-2020-01755 | 2020-06-03 | 3720 WINDSOR STREET, Vancouver, BC V5V 4N7 | Plumbing Permit | Residential | New | Completed | Residential - New lwh To construct a new two-storey one-family infill located in the rear with an attached garage providing two (2) parking spaces and one (1) surface parking space, having vehicular access from the lane. | NULL
PP-2019-05112 | 2019-11-22 | 1951 W 44TH AVENUE, Vancouver, BC V6M 2E8 | Plumbing Permit | Residential | New | Completed | Residential - Plumbing | NULL
GP-2019-03854 | 2019-11-22 | 1889 E 51ST AVENUE, Vancouver, BC V1V 1V1 | Gas Permit | Residential | New | Completed | Residential - Gas - LWH Boiler complete Range complete | NULL
EP-2019-10289 | 2019-11-27 | 449 E 64TH AVENUE, Vancouver, BC V5X 2M9 | Electrical Permit | Residential | New | Completed | Installation / Repair - Residential - telephone cable low voltage wiring alarm wiring DB-2018-04877 work description: To construct a 2 storey + cellar one-family dwelling with a secondary suite located in the basement, at the rear providing 2 parking spaces, having vehicular access from the lane. | 4000
EP-2019-10290 | 2019-12-09 | 453 E 64TH AVENUE, Vancouver, BC V5X 2M9 | Electrical Permit | Residential | New | Completed | Installation / Repair - Residential - low voltage wiring: Telephone cable data. Camera /speakers/security alarm wiring DB-2018-04883 work description: To construct a 2 storey laneway house building with an open parking pad, providing 1 parking space, having vehicular access from the lane. | 800
PP-2019-05113 | 2019-11-22 | 3260 E 49TH AVENUE, Vancouver, BC V5S 1L3 | Plumbing Permit | Residential | New | Completed | Residential - run storm and sewer for coach house to the connection | NULL
BP-2019-04488 | 2020-03-11 | 1310 W KING EDWARD AVENUE, Vancouver, BC V6H 1Z9 | Building Permit | Building Permit (BP) | Addition / Alteration | Issued | High Density Housing / Commercial - Addition / Alteration - To relocate, add addition and convert the existing one-family dwelling to a four-family dwelling building, and to construct a new infill building containing two family dwelling (under separate permit) at rear. Revisions approved: 1. change window sizes in the master bedroom of Unit D from 4'X4'6" to 2'6"x4'6" 2. Remove 7'-6"x4'6" window in the living room of Unit A, add new fireplace and two windows 2'6"x4'6" 3. Add new fireplace in the living room of Unit B 4. Removal of two risers on the 2nd Floor of Unit A. Entire 2nd Floor of Unit A at 257.68' 5.Addition to exterior and interior mounted leaded muntins with internal spacer bar on windows of Units A and B on main floor, north elevation 6. Removal of interior wall and door in W/D of Unit E 7. Extension of interior wall of Unit F 8. Resized balcony (10'5x3'8 instead 8'9x3'6) and new window 2'0x4'6 in master bedroom for Unit E 9.Vinyl muntins instead of leaded. Remove 'balanced sashes' 10. Front door on North elevation of the main house, add glass on the door. The divisions on the glass are leaded Note: - See BP-2019-04489 for new INFILL (Building 2). - The Project value is for both buildings on the site; the project value for this building is $1,900,000. - Building to be sprinklered to NFPA 13R. *****This permit has been reviewed under the 2014 Vancouver Building By-law (#10908).***** | 2500000
GP-2019-03136 | 2019-10-04 | 826 E PENDER STREET, Vancouver, BC V6A 1W1 | Gas Permit | Residential | Renovation | Completed | Residential - HWT re&re | NULL
BP-2019-04491 | 2019-11-25 | 1105 W 7TH AVENUE, Vancouver, BC V6H 1B5 | Building Permit | Building Permit (BP) | Addition / Alteration | Completed | Field Review - Addition / Alteration - Interior alterations to alter layout of both floors (3rd and 4th) of the existing 2-level residential suite in the existing mid-rise multiple dwelling building on this site. OK for Field Review per I. Batt, Oct 07/2019 Note: Valid Business License required prior to issuance of permit. *** THIS PERMIT HAS BEEN ISSUED UNDER THE REQUIREMENTS OF THE VANCOUVER BUILDING BYLAW 2014 *** | 95000
EP-2019-10291 | 2019-11-27 | 1066 E 62ND AVENUE, Vancouver, BC V5X 2G9 | Electrical Permit | Residential | New | Completed | Installation / Repair - Residential - security,tel,tv,computer wiring & completion DB-2019-01540 work description: To construct a 2 storey laneway house building with an attached garage and 1 open parking pad, providing a total of 2 parking spaces, having vehicular access from the lane | 1000
GP-2019-03856 | 2019-11-28 | 2085 KAMLOOPS STREET, Vancouver, BC V5M 3A2 | Gas Permit | Residential | New | Completed | Residential - Install Fireplace and required venting into Masonry. Gas from meter beside chimney. no building work permitted | NULL
GP-2019-03864 | 2019-11-29 | 1380 E 17TH AVENUE, Vancouver, BC | Gas Permit | Residential | Renovation | Completed | Residential - Re and re furnace | NULL
EP-2019-10292 | 2019-11-27 | 1500 ALBERNI STREET #7C, Vancouver, BC V6G 3C9 | Electrical Permit | Commercial | Renovation - Dwelling Unit(s) only | Completed | Installation / Repair - Commercial - #7C Complete rewire of 3 bathrooms & minor updates in other areas. Bathrooms: New GFI outlet locations, new switch locations, new surface mount & recessed lighting, new bath fan locations, potential in-floor heat. Elsewhere: new recessed lighting a few locations in hallway. BP-2019-04515 work description: Interior alterations to provide improvements to unit #7C in this existing multiple dwelling building. Scope of work to include: new bathroom fixtures, finishes. New flooring throughout. | 10000
BP-2019-05318 | 2020-02-07 | 1320 BUTE STREET, Vancouver, BC V6E 2A3 | Building Permit | Building Permit (BP) | Addition / Alteration | Issued | High Density Housing / Commercial - Addition / Alteration - Elevator and fire alarm modernization with new DDRS system Interior alterations to replace existing single stage fire alarm panel with a new DDRS system and provide modernization of existing two elevators to allow for elevator recall from basement to 18th floor of this existing 18-storey multiple dwelling residential building for CSA-B44 upgrade. Scope of work: - Replace existing conventional FACP with new addressable panel, install a new DDRS system and replace existing fire alarm annunciator to show automatic emergency elevator recall zones. - Upgrade electrical equipment for elevators in the machine rooms to suit new elevator power requirements. - Install new relays and upgrade existing FAS initiation devices to addressable type and to allow for activation of the automatic emergency elevator recall sequence. - Programming of Elevator Recall and FEO functions. ******THIS PERMIT HAS BEEN ISSUED UNDER THE REQUIREMENTS OF VBBL 2019******** Building Review Branch Notes: - Schedule B - Arch. & Elec. submitted by S. Mollaei Miyandoab P. Eng. - Automatic emergency recall (main - ground floor, alternate - 2nd floor) - See AL-2019-00243 for DDRS. | 33480
DB-2019-04492 | 2020-09-30 | 1069 E 29TH AVENUE, Vancouver, BC V5V 2S5 | Building Permit | Development and Building Permit (DB) | New Building | Completed | Low Density Housing - New Building - To construct a 2 storey + basement one-family dwelling with a secondary suite ($925,595.00) located in the basement. Note: This is a 2 storey building pursuant to the Zoning and Development By-Law Note: parking for this site provided by laneway house permit DB-2019-04495 1- Covenant registered at the Land Title Office under CA8351026 2- No strata titling permitted 3- proposed bar sink in rec room 4- No A/C unit proposed in rear yard 5- Schedule B: TAREK A. EL-AMOURY P.Eng (604-336-5080) Structural & Geotechnical 6- Schedule B: TAREK A. EL-AMOURY P.Eng (604-336-5080) Architectural glass guards 7- HPO: Residential Builder- Leone Construction Inc Address Note: Building 1 1069 E 29th Av - primary dwelling unit (basement, South side, 1st & 2nd storey) 1071 E 29th Av - secondary suite (basement North side) Addresses assigned per the approved plans, Fire and Emergency street access (walkway) to the secondary suite is from the East side. Street access must be provided & maintained at all times and the building addresses posted to be visible from the street in accordance with the Building By-law prior to Final Inspection. ******THIS PERMIT HAS BEEN ISSUED UNDER THE REQUIREMENTS OF VBBL 2014********* | 925595
BP-2019-04493 | 2020-09-15 | 1069 E 29TH AVENUE, Vancouver, BC V5V 2S5 | Building Permit | Building Permit (BP) | Demolition / Deconstruction | Completed | Low Density Housing - Demolition / Deconstruction - To demolish the existing one family dwelling building ($15,000) on this site by means of deconstruction. Demo Declaration – East West Excavating Ltd (604)-763-5301 This permit is subject to the Green Demolition Bylaw (11023) Note: Green Demolition Conditions Apply 75% Recycling Rate of Building Materials Required | 15000
DB-2019-04495 | 2020-09-30 | 1073 E 29TH AVENUE, Vancouver, BC V5V 2S5 | Building Permit | Development and Building Permit (DB) | New Building | Completed | Low Density Housing - New Building - To construct a 2 storey laneway house building ($217,540.00) with an open parking pad, providing 1 parking space, having vehicular access from the lane. Note: This is a 1 ½ storey building pursuant to the Zoning & Development By-law 1. Covenant registered at the Land Title Office under CA8351026 2. No Strata Titling permitted 3. No A/C unit proposed 4. Schedule B: TAREK A. EL-AMOURY P.Eng (604-336-5080) Structural & Geotechnical 5. HPO: Residential Builder- Leone Construction Inc Address Note: Building 2 1073 E 29th Av - LWH (1st & 2nd storey) Address assigned per the approved plans, Fire and Emergency street access (walkway) to the Laneway house is from the East side. Street access must be provided & maintained at all times and the building address posted to be visible from the street in accordance with the Building By-law prior to Final Inspection. ******THIS PERMIT HAS BEEN ISSUED UNDER THE REQUIREMENTS OF VBBL 2014****** | 217540
BP-2019-05320 | 2019-12-09 | 885 W GEORGIA STREET, Vancouver, BC V6C 3E8 | Building Permit | Building Permit (BP) | Addition / Alteration | Completed | Field Review - Addition / Alteration - #1200 - 12th floor Per 2019 VBBL, to provide improvements and to combine office units #1200 and #1260 (retaining #1200) on the 12th floor in this commercial building on this site. Scope of work: remove demising wall, electrical work. TENANT: Fresh Tracks OK for field review per W. Wong, November 22, 2019 Notes: 1. Building inspector to determine on site if a separate sprinkler permit is required. 2. No Energy trigger required; BOMA BESt building | 6000
PP-2019-05115 | 2019-11-27 | 560 SEYMOUR STREET, Vancouver, BC V6B 3J5 | Plumbing Permit | Commercial | Tenant Improvement | Completed | Commercial - Unit 2A on the 3rd floor Install of 1 kitchen sink and 1 hot water tank Interior alterations only and to change the use and Major Occupancy Classification of the existing Retail (Art Gallery, E) to Arcade use (esports gaming centre, A2), on the 3rd floor of this existing 4 storey commercial building on this site. Reference: CF-2019-013805 | NULL
BP-2019-05322 | 2021-04-22 | 1503 KINGSWAY, Vancouver, BC V5N 2R8 | Building Permit | Building Permit (BP) | Demolition / Deconstruction | Completed | Enquiry Centre - Demolition / Deconstruction - To demolish this existing 2-storey commercial retail (Rona) building on this site. Related to Demo BP-2019-05322, S&A BP-2019-05323 OK for SIPs per L.Telefson, Nov.22, 2019 Note: Demolition plan stamped with recent date required to be provided to District Building Inspector at tree barrier / pre-demo inspection. | 120000
EP-2019-10294 | 2019-11-27 | 516 RICHARDS STREET, Vancouver, BC | Electrical Permit | Commercial | Tenant Improvement | Completed | Installation / Repair - Commercial - tenant improvement new lights, receptacles, data cables DB-2019-04365 work description: Interior alterations and a change of use from Retail Store (E) to Social Service Center (D) at 516 Richards Street on the ground floor of this existing registered Heritage "B" building. | 41000
GP-2019-03858 | 2019-11-29 | 279 E 38TH AVENUE, Vancouver, BC V5W 1H3 | Gas Permit | Residential | Tenant Improvement | Completed | Residential - Boiler Replacement | NULL
EP-2019-08853 | 2019-10-09 | 1972 W 60TH AVENUE, Vancouver, BC V6P 2B1 | Electrical Permit | Residential | New | Completed | Installation / Repair - Residential - Electrical wiring for laneway house and with 200 amp overhead service, two meters, one 150 amp electrical panel for main house and one 125 amp electrical panel for laneway house. | 8000
EP-2019-08854 | 2019-10-10 | 1854 W 1ST AVENUE #4, Vancouver, BC V6J 1G5 | Electrical Permit | Commercial | Renovation | Completed | Installation / Repair - Commercial - Replacement of a fire alarm panel. Replace it with Mircom FA-1008KADS conventional panel. | 700
PP-2019-04422 | 2019-10-08 | 1973 W 1ST AVENUE, Vancouver, BC V6J 1G7 | Plumbing Permit | Residential | Renovation | Completed | Residential - plumbing for toilet ,shower and sink amend permit November 28 2019: Adding a sink and a water closet to the permit. | NULL
EP-2019-08861 | 2019-10-09 | 2332 W 45TH AVENUE, Vancouver, BC V6M 2J6 | Electrical Permit | Residential | Renovation | Completed | Installation / Repair - Residential - Low voltage for TV, telephone, data, central vacuum rough-in, and alarm rough-wiring | 3000
GP-2019-03137 | 2019-10-08 | 6285 BOUNDARY ROAD, Vancouver, BC V5S 3R3 | Gas Permit | Residential | New | Completed | Residential - RE:RE: HWT **no building work permitted** | NULL
PP-2019-04423 | 2019-10-08 | 2423 CORNWALL AVENUE, Vancouver, BC V6K 1B9 | Plumbing Permit | Commercial | Renovation | Completed | Commercial - Above grade sanitary drainage Replacement above ground storm sewer Replacement of some existing sanitary stack and branches not included in new build - Not included in original plumbing permit. Amend permit October 25 2019: Deletion of a Back-flow assembly outside water meter box that will no longer be required after renovations are completed. Amend permit December 3 2019: 14" cast iron stack relocate 12" vent delete 6" Vent delete 100' drain tile RWL 4" @ 30 ' amend permit Feb 03 2020: Replace exterior 4" Drain tile & 4" Rain water liter. ** Amend 03/27/2020** To install fixtures and complete the plumbing see PP-2018-01543 new additional cost will be 6 hours | NULL
SP-2019-02580 | 2020-01-06 | 68 E 2ND AVENUE, Vancouver, BC | Sprinkler Permit | Commercial | Tenant Improvement | Completed | Commercial - Sprinkler adds and relocates #200 Interior alterations to provide improvements to this unit #200 on the 2nd floor for a new tenant (Griddly Games) in this existing commercial building on this site. All mains and branch lines are existing. The only new piping would be to relocate the branchlines for the new ceiling and the 1" pipe for the sprinkler head additions and relocations | NULL
PP-2019-05116 | 2019-11-27 | 2556 W 13TH AVENUE, Vancouver, BC V6K 2T1 | Plumbing Permit | Residential | New | Completed | Residential - lawn irrigation 2 storey + cellar one-family dwelling with a detached accessory building (garage), at the rear providing 3 parking spaces, having vehicular access from the lane. | NULL
EP-2019-10295 | 2019-11-27 | 6643 BROOKS STREET, Vancouver, BC V5S 3J6 | Electrical Permit | Residential | New | Completed | Installation / Repair - Residential - Pre-wire and complete installation of low voltage component including security alarm systems, telephone/tv/internet outlets, door bell etc. etc DB-2018-04595: work description: To construct a 2 storey one-family dwelling with a secondary suite located in the Cellar with an open parking pad providing 1 parking space, having vehicular access from the 20' Lane. | 9500
EP-2019-10296 | 2019-11-27 | 6647 BROOKS STREET, Vancouver, BC V5S 3J6 | Electrical Permit | Residential | New | Completed | Installation / Repair - Residential - Pre-wire of and complete installation of low voltage component including security alarm systems, tel/data/cable outlets and door bell. DB-2018-04598 work description: To construct a 2 storey laneway house building with an open parking pad providing 1 parking space, having vehicular access from the 20' Lane. | 4000
PP-2019-05118 | 2020-02-06 | 2125 YORK AVENUE #106, Vancouver, BC V6K 1C4 | Plumbing Permit | Commercial | Renovation - Dwelling Unit(s) only | Completed | Commercial - #106 remove bathtub and replace with shower. Re and re wc and lav. Drywall cut open to install shower valve. Slab cored for new shower drain. ****BP work description: #106 - Interior alterations to provide improvements to this unit #106 in this existing multiple dwelling building on this site. Scope to include: Removing a non-load bearing wall in the kitchen, and then updating kitchen layout. Some minor updates tot he bathroom and general paint and cosmetic upgrades. Selected Energy Upgrade: L2 - HVAC - Replace washroom baseboard with in-floor radient system This permit has been Reviewed and Issued under the 2019 VBBL | NULL
GP-2019-03307 | 2019-10-24 | 3939 W 36TH AVENUE, Vancouver, BC V6N 2S7 | Gas Permit | Residential | New | Completed | Residential - installation and testing of Wolf 42" BBQ with Wolf 42" Grill Cart | NULL
EP-2019-08856 | 2019-10-09 | 1561 W 57TH AVENUE #1005, Vancouver, BC | Electrical Permit | Commercial | Renovation - Dwelling Unit(s) only | Completed | Installation / Repair - Commercial - Rough-in 4 pots & LED strip light in new drop ceiling, rough-in some LED strip light in wall panel and some LED strip lights in display cabinet and relocate some switches and plugs | 4500
EP-2019-08882 | 2019-10-16 | 2065 E 31ST AVENUE, Vancouver, BC V5N 3B3 | Electrical Permit | Residential | New | Completed | Installation / Repair - Residential - Prewire and completion of tel, data, TV and alarm | 5000
EP-2019-08860 | 2019-10-09 | 2603 ETON STREET, Vancouver, BC V5K 1J9 | Electrical Permit | Residential | New | Completed | Installation / Repair - Residential - 1FD + SS Electrical work for New one Family Dwelling Main Sevice 200A 120/240 Main house 150A 120/240 LWH 100 120/240 AMEND: MAR.16/20202 Electrical work for New one Family Dwelling Main Sevice 200A 120/240 cable size 250Kcmil ACWU. Main house 150A 120/240 cable size 3/0 ACWU. LWH 100 A 120/240 1/0 ACWU. | 18000
SP-2019-02266 | 2019-10-08 | 8483 WILTSHIRE STREET, Vancouver, BC V6P 5H6 | Sprinkler Permit | Residential | New | Completed | Residential - To construct a 2 storey and cellar one-family dwelling with a secondary suite located in the cellar, a detached accessory building (garage) at the rear providing 4 parking spaces, having vehicular access from the lane and a pool and workshop in the rear (2,081,012.50) | NULL
GP-2019-03138 | 2019-10-08 | 8483 WILTSHIRE STREET, Vancouver, BC V6P 5H6 | Gas Permit | Residential | New | Completed | Residential - new installation for SFD with SS GHG Limit on this SFD Heat pump is required to be the primary heating source | NULL
EP-2019-08863 | 2019-11-19 | 5965 ARLINGTON STREET, Vancouver, BC V5R 4N2 | Electrical Permit | Residential | Renovation | Completed | Installation / Repair - Residential - basement renovation for secondary suite 200 Amp Service in the main unit subpanel 100 amp for the second suite will be connected from the main panel | 2000
GP-2019-03860 | 2019-11-29 | 764 E 63RD AVENUE, Vancouver, BC V5X 2K7 | Gas Permit | Residential | Renovation | Completed | Residential - Furnace Replacement | NULL
BP-2019-05326 | 2019-12-06 | 983 WINDERMERE STREET, Vancouver, BC V5K 4J6 | Building Permit | Building Permit (BP) | Addition / Alteration | Completed | Field Review - Addition / Alteration - 983 Windermere St Interior alteration and change of use from retail to beauty and wellness in this existing commercial building on this site. No alterations proposed L2 - Lighting - Upgrade to incorporate Automatic Full OFF (per 9.4.1.1.(h) of ASHRAE 90.1-2016) Okay for Field Review as per E.Kai Nov22/19 Processed through CRC | 30000
PP-2019-05119 | 2019-12-09 | 6858 RALEIGH STREET, Vancouver, BC V5S 2X1 | Plumbing Permit | Residential | New | Completed | Residential - New Single Family Home Plumbing completion a 2 storey and cellar one-family dwelling with a secondary suite located in the cellar providing 1 surface parking and 1 enclosed parking space having vehicular access from the lane. | NULL
EP-2019-10301 | 2019-11-27 | 76 E 19TH AVENUE, Vancouver, BC V5V 1H7 | Electrical Permit | Residential | New | Completed | Installation / Repair - Residential - Structured Wiring, Complete Security Alarm System, Surveillance System, Distributed Audio, Lighting System, Motorized Window Treatments To construct a 2 storey one-family dwelling ($623,030) with a detached accessory building (garage), at the rear providing 2 parking spaces, having vehicular access from the lane. | 31500
EP-2019-10302 | 2019-12-03 | 1030 BUTE STREET, Vancouver, BC V6E 1Z1 | Electrical Permit | Commercial | Addition | Completed | Installation / Repair - Commercial - Install new receptacles in Sea Can for DSA located in park area. | 1100
EP-2019-10303 | 2019-12-03 | 2690 GRANT STREET, Vancouver, BC V5K 3G9 | Electrical Permit | Commercial | Addition | Completed | Installation / Repair - Commercial - Install new receptacles in Sea Can for DSA located in park area. | 1100
EP-2019-10304 | 2019-12-03 | 3215 SLOCAN STREET, Vancouver, BC V5M 3E4 | Electrical Permit | Commercial | Addition | Completed | Installation / Repair - Commercial - Install new receptacles in Sea Can for DSA located in park area. | 1100
EP-2019-10308 | 2019-12-05 | 885 DUNSMUIR STREET, Vancouver, BC | Electrical Permit | Commercial | Tenant Improvement | Completed | Installation / Repair - Commercial - #584-5th floor Interior alterations in Suite #584 on the 5th floor to add a kitchenette for this existing tenant in this existing office building. Scope of work: remove interior partition, door and flooring, new millwork, finishes, electrical and plumbing work. Supply and install 4- 20amp receptacles Demo 1 data location and blank. Supply and Install 3 ceiling Occupancy Sensors with 2 Power Packs in open area. Supply and install a momentary switch Re wire lighting to suit new switching. | 3162
GP-2019-03865 | 2019-11-29 | 3410 W 41ST AVENUE, Vancouver, BC V6N 3E4 | Gas Permit | Residential | New | Completed | Residential - New fireplace installation | NULL
EP-2019-10309 | 2019-11-26 | 6188 BALACLAVA STREET, Vancouver, BC V6N 1L6 | Electrical Permit | Residential | New | Issued | Installation / Repair - Residential - Structured Wiring, Completed Security Alarm System, Surveillance System, Central Vacuum, Telephone Intercom, Audio, Home Automation, Temperature Integration Building permit: To construct a 2 storey one-family dwelling with an attached garage providing 3 parking spaces, having vehicular access from the street and an interior pool. 1. A/C unit proposed in Rear Yard 2. Bar sink located in Recreation Room 3. A Julio Reynel Gracia P.Eng (778-998-0709) 4. B1/B2. Julio Reynel Gracia P.Eng (778-998-0709) Architectural 5. B1/B2. Fernando Zarate Lopez P.Eng (778-952-9325) Structural 6. B1/B2. Matt J. Kokan P.Eng (604-439-0922) Geotechnical 7. B1/B2. Nehal H. Batel P.Eng (604-971-2088) Mechanical and Plumbing 8. B1/B2. for Pool B Klarich P.Eng (604-619-8875) Structural & Geotechnical 9. D1 Julio Reynel Gracia P.Eng (778-998-0709) 10. BC Housing Tavan Developments Ltd. The entire building, INCLUDING THE ATTACHED GARAGE to be sprinklered to NFPA 13D. | 100500
EP-2019-10306 | 2019-12-03 | 900 W 59TH AVENUE, Vancouver, BC | Electrical Permit | Commercial | Addition | Completed | Installation / Repair - Commercial - Install new receptacles in Sea Can for DSA located in park area. | 1100
PP-2019-04425 | 2019-10-08 | 5147 ANGUS DRIVE, Vancouver, BC V1V 1V1 | Plumbing Permit | Residential | New | Completed | Residential - New plumbing work on new build lane way house | NULL
PP-2019-04426 | 2019-10-08 | 5936 WALES STREET, Vancouver, BC V5R 3N7 | Plumbing Permit | Residential | New | Completed | Residential - Plumbing work at new build lane way house | NULL
EP-2019-08865 | 2019-10-06 | 7088 MARGUERITE STREET, Vancouver, BC V6P 5G3 | Electrical Permit | Residential | New | Expired | Temporary Power - Residential - To provide temporary power to this site. | NULL
GP-2019-03139 | 2019-10-08 | 3030 SOPHIA STREET, Vancouver, BC V5T 3L4 | Gas Permit | Residential | Renovation | Completed | Residential - Replace old furnace with high efficiency furnace **no building work permitted** | NULL
GP-2019-03140 | 2019-10-08 | 5313 COMMERCIAL STREET, Vancouver, BC V5P 3N4 | Gas Permit | Residential | New | Completed | Residential - To install boiler range bbq There is piping for bbq for new SFD with SS | NULL
PP-2019-04468 | 2019-10-17 | 3413 E 49TH AVENUE #23, Vancouver, BC V5S 1M1 | Plumbing Permit | Commercial | Renovation - Dwelling Unit(s) only | Completed | Commercial - Add 1 kitchen sink | NULL
PP-2019-04428 | 2019-10-09 | 1720 W 12TH AVENUE #108, Vancouver, BC V6J 2E6 | Plumbing Permit | Residential | Renovation | Completed | Residential - #108 Renovating two bathrooms and a kitchen | NULL
EP-2019-08872 | 2019-10-06 | 3142 W 37TH AVENUE, Vancouver, BC V6N 2V2 | Electrical Permit | Residential | New | Expired | Temporary Power - Residential - To provide temporary power to this site. | NULL
EP-2019-08873 | 2019-10-11 | 291 E GEORGIA STREET, Vancouver, BC V6A 1Z6 | Electrical Permit | Commercial | Addition | Completed | Installation / Repair - Commercial - Fix or check wiring and receptacles, light installation ( Base on the order of city ) REFER TO CF-2019-001995 :Item# 1 to 9 | 1000
EP-2019-10307 | 2019-12-03 | 2390 W 10TH AVENUE, Vancouver, BC | Electrical Permit | Commercial | Addition | Completed | Installation / Repair - Commercial - Install new receptacles in Sea Can for DSA located in park area. | 1100
GP-2019-03868 | 2019-11-27 | 2964 W 19TH AVENUE, Vancouver, BC V6L 1E6 | Gas Permit | Residential | New | Completed | Residential - One fireplace To construct a 2 storey + cellar one-family dwelling with a secondary suite located in the basement with an open parking pad, providing 1 parking space, having vehicular access from the lane. | NULL
GP-2019-03866 | 2019-11-29 | 4423 W 9TH AVENUE, Vancouver, BC V6R 2C9 | Gas Permit | Residential | Renovation | Completed | Residential - replace gas fireplace | NULL
PP-2019-05228 | 2019-12-04 | 2233 BONNYVALE AVENUE, Vancouver, BC V5P 2G4 | Plumbing Permit | Residential | New | Issued | Residential - One outside sump Building permit work description: To construct a 2 storey laneway house building with an attached garage and 1 open parking pad, providing a total of 2 parking spaces, having vehicular access from the lane Note: This is a 1 ½ storey building pursuant to the Zoning & Development By-law Note: Bldg 1 (principal bldg) addressed 2233 bonnyvale ave retained on site. 1. No A/C unit proposed #3-2233 Bonnyvale Av - Laneway House (1.5 storey) Address assigned per approved plans. Fire and Emergency street access (walkway) to the laneway house is from the west side. Street access must be provided and maintained at all times in accordance with the Building By-law. | NULL
EP-2019-10312 | 2019-11-27 | 6501 MAIN STREET, Vancouver, BC V5X 3H1 | Electrical Permit | Commercial | Addition | Completed | Installation / Repair - Commercial - Low Voltage Security System Installation <30V | 643.69
EP-2019-10311 | 2019-11-26 | 4035 W 31ST AVENUE, Vancouver, BC V6S 1Y7 | Electrical Permit | Residential | New | Issued | Installation / Repair - Residential - Structured Wiring, Intercom System, Central Vacuum, Lighting Automation System, Surveillance System, Audio/ Video, Complete Security Alarm System, Temperature Integration System Building Permit: To construct a 2 storey + basement/cellar one-family dwelling with a detached accessory building (garage), at the rear providing 3 parking spaces, having vehicular access from the lane. 1. No Strata Titling permitted 2. A/C Unit proposed at rear yard 3. Bar sink located in Media room 4. Schedule B: Antony Wang P.Eng (604.618.6236) Structural & Geotechnical 6. BC Housing: Famous Oversea Investment Corporation The entire building, INCLUDING THE ATTACHED GARAGE (if applicable), to be sprinklered to NFPA 13D. | 38000
PP-2019-04430 | 2019-10-08 | 3519 W 21ST AVENUE, Vancouver, BC V6S 1H1 | Plumbing Permit | Residential | New | Completed | Residential - New house plumbing SFD | NULL
EP-2019-08876 | 2019-10-10 | 1196 W 54TH AVENUE, Vancouver, BC V6P 1N1 | Electrical Permit | Residential | Addition | Completed | Installation / Repair - Residential - Installation new Rogers security system, taking over existing sensors (for System Upgraders), | 250
PP-2019-04431 | 2019-10-08 | 731 E 52ND AVENUE, Vancouver, BC | Plumbing Permit | Residential | New | Completed | Residential - Install two outside sumps without pump | NULL
EP-2019-08877 | 2019-10-10 | 7477 VIVIAN DRIVE, Vancouver, BC V5S 2V5 | Electrical Permit | Residential | Renovation | Cancelled | Installation / Repair - Residential - service upgrade from 70 amps to 200 amps overhead service | 3250
EP-2019-08879 | 2019-10-10 | 1921 GRANT STREET, Vancouver, BC V5L 2Z1 | Electrical Permit | Residential | Addition | Completed | Installation / Repair - Residential - update existing electrical on secound floor to accomodate renovation in bedrooms and bathroom. Add switching, plugs and lighting for new staircase and addition on top floor. **SEPARATE METERS** | 4000
EP-2019-08880 | 2019-10-07 | 1793 W 61ST AVENUE, Vancouver, BC V6P 2C2 | Electrical Permit | Residential | Renovation | Expired | Temporary Power - Residential - To provide temporary power to this site. | NULL
PP-2019-04831 | 2019-11-09 | 1500 HORNBY STREET #3302, Vancouver, BC V6Z 2R1 | Plumbing Permit | Commercial | Renovation - Dwelling Unit(s) only | Completed | Commercial - #3302 replacing all water piping. re and re bathrooms. re and re kitchen re and laundry. Building permit work description: Interior alterations to provide improvements to this existing residential suite on the 33rd floor of the existing highrise mixed-use building building on this site. | NULL
EP-2019-08881 | 2019-10-16 | 1793 W 61ST AVENUE, Vancouver, BC V6P 2C2 | Electrical Permit | Residential | Renovation | Expired | Installation / Repair - Residential - install a private pole with a metre base which feeds power to the main house during construction | 1000
BP-2019-05329 | 2020-11-05 | 2310 BROCK STREET, Vancouver, BC V5N 2Z7 | Building Permit | Building Permit (BP) | Demolition / Deconstruction | Completed | Enquiry Centre - Demolition / Deconstruction - To demolish this existing two storey one-family dwelling (1967) to grade on this site. Related to DEMO BP-2019-05329, S&A BP-2019-05330 OK for SIPs without plans per L.Telefson, Nov.22, 2019 Notes: 1. Notice of Demolition must be provided to District Building Inspector 24 hours in advance of demolition by calling 3-1-1 or 604-873-7000 outside Vancouver | 10000
BP-2019-05330 | 2020-03-25 | 2310 BROCK STREET, Vancouver, BC V5N 2Z7 | Building Permit | Building Permit (BP) | Salvage and Abatement | Completed | Enquiry Centre - Salvage and Abatement - Interior alterations to allow salvage of non-structural building components prior to or during abatement work and removal of non-structural hazardous materials in this existing one family dwelling. A separate building permit is required to demolish or deconstruct the building. OK for SIPs without plans per L.Telefson, Nov.22, 2019 Abatement QP: Apolleon Engineering Inc (778-968-4909) | 0
EP-2019-10316 | 2019-11-27 | 5416 MARGUERITE STREET, Vancouver, BC V6M 3K6 | Electrical Permit | Residential | Renovation | Completed | Installation / Repair - Residential - 200A overhead service upgrade from 100 A | 4000
BP-2019-05332 | 2019-12-16 | 555 ROBSON STREET, Vancouver, BC | Building Permit | Building Permit (BP) | Addition / Alteration | Completed | Field Review - Addition / Alteration - 9th floor Interior alterations to provide improvements to this existing office area on the roof level (9th floor) of this existing office tower with work to include partition walls to create a new office, lighting, HVAC and other minor work at this existing commercial building on site. Scope of work per VBBL 2019: construct one new office, install new workstations in open office area, glazing (sidelite), door, card reader/electric strike, lighting, mechanical, electrical, plumbing and sprinkler work. TENANT: Avigilon (Drew Takahashi) Letters of Assurance submitted by: - Schedule A and Architectural Schedule B, Ken G. Wong, AIBC, 604.899.4549 - Mechanical/Plumbing Schedule B, Peter Kuo, P.Eng, 604.689.1915 - Electrical Schedule B, Alex Gonzales, P.Eng, 604.689.1915 Building Sprinklered – Separate sprinkler permit required for proposed sprinkler work. Ok for field review per L Clarke Nov 22.,2019 Selected Energy Upgrade: L2 - Lighting - Upgrade to incorporate Automatic Full OFF (per 9.4.1.1.(h) of ASHRAE 90.1-2016. | 50000
DB-2019-05333 | 2020-06-12 | 28 E 19TH AVENUE, Vancouver, BC V5V 1H7 | Building Permit | Development and Building Permit (DB) | New Building | Completed | Low Density Housing - New Building - 2 STOREY 1FD + SS + LWH To construct a 2 storey one-family dwelling with a secondary suite located in the Basement/Cellar ($734,590.00) with 1 open parking over gravel, providing 1 parking space, having vehicular access from the 20' Lane. 1. Covenant registered at the Land Title Office under CA7938427 2. No Strata Titling permitted 3. A/C Unit proposed at rear yard 4. No bar sink proposed 5. Schedule B: (BEERINDER SIDHU) P.Eng (604-339-0034) Structural & Geotechnical 6. BC Housing (Owner builder) This is a 2 storey building pursuant to the Zoning and Development By-Law ******THIS PERMIT HAS BEEN ISSUED UNDER THE REQUIREMENTS OF VBBL 2019 ****** All rooms adjacent to East and West exposing building face shall be sprinklered. "Combustible projections or roof soffits on an exposing building face shall not project to less than .45m from the property line and shall be in compliance with VBBL 2019 9.10.15.5.(11) The entire building, INCLUDING THE ATTACHED GARAGE (if applicable), to be sprinklered to NFPA 13D. Any alterations or conversions to the attached garage (if applicable) to habitable living space shall not be permitted without first obtaining the approval of the Director of Planning and the Chief Building Official. Thermal protection measures and Laneway house design guidelines shall be required to be met prior to the approval of the conversion. Principle Dwelling: 28 E 19th Av -1st and 2nd storey Secondary Suite: 30 E 19th Av Laneway home: 32 E 19th Av | 734590
BP-2019-05334 | 2020-05-29 | 28 E 19TH AVENUE, Vancouver, BC V5V 1H7 | Building Permit | Building Permit (BP) | Demolition / Deconstruction | Completed | Low Density Housing - Demolition / Deconstruction - To demolish the existing one family dwelling building ($15,000) on this site by means of deconstruction. This permit is subject to the Green Demolition Bylaw (11023) Note: Pre-1950 recycling requirement: 75% of non-hazardous construction waste Demo contractor name: Jagjit Sandher, Bison Excavation and Demolition Building Permit: DB-2019-05333 | 15000
DB-2019-04500 | 2020-05-26 | 6598 DOMAN STREET, Vancouver, BC V5S 3H4 | Building Permit | Development and Building Permit (DB) | Addition / Alteration | Completed | Field Review - Addition / Alteration - To permit interior alterations to legalize a secondary suite in this existing single family dwelling on inside with lane site. 2 car garage at rear to remain with access from the lane. Scope of work to include: Increasing some headroom height with a new structural beam. Upgrades to smoke alarms and carbon alarms and to paint and flooring throughout. 6598 Doman St - Principal Dwelling *Existing 6600 Doman St - Secondary Suite (basement) Addresses assigned per approved plans. Fire and Emergency street access to the secondary suite is from the south side. Street access must be provided and maintained at all times. The building addresses are to be posted and to be visible from the street in accordance with the Building By-law. - Provide minimum headroom of 6’-6” over 80% of the suite area and all exit routes. - Smoke alarms to be installed in compliance with Subsection 9.10.19., Division B of the Vancouver Building By-law (2014) - Carbon monoxide alarms shall be installed in conformance to Subsections 6.2.4. and 9.32.4., Division B of the Vancouver Building By-law - Energy efficiency upgrade to be in conformance with Table 11.2.1.4. of the Vancouver Building By-law OK For Field Review per - A.Campbell - Oct.7.2019 | 10000
EP-2019-08885 | 2019-10-18 | 3551 W 17TH AVENUE, Vancouver, BC V1V 1V1 | Electrical Permit | Residential | New | Completed | Installation / Repair - Residential - LWH Rough and installation of Telephone, TV, Data, Security | 980
BP-2019-04501 | 2019-12-09 | 1055 W GEORGIA STREET, Vancouver, BC V6E 3P3 | Building Permit | Building Permit (BP) | Addition / Alteration | Completed | Field Review - Addition / Alteration - #1000-10th floor (full floor) Interior alterations to the general office on the 10th floor of this existing commercial building to remove interior partition walls and provide improvements, including new ceiling, lights, re/re of common washroom fixtures, and relocation of the men's washroom entrance. Scope of work includes electrical, plumbing and sprinkler work. REVISION #1: change applicant and contractor information from Syncor Solutions Limited to Turner Construction Company as per letter on file. Feb. 12, 2020 mlh NOTE: This unit is approved as a general office SHELL SPACE ONLY. Separate permit(s) and ASHRAE checklist are required prior to any future tenant improvements and/or occupancies. Building Sprinklered – Separate sprinkler permit required for proposed sprinkler work. L2 - HVAC - Clean and Balance all Air Systems (per 6.7.2.3.2 of ASHRAE 90.1-2016) | 500000
DB-2019-05336 | 2020-06-12 | 32 E 19TH AVENUE, Vancouver, BC V5V 1H7 | Building Permit | Development and Building Permit (DB) | New Building | Completed | Low Density Housing - New Building - 1.5 STOREY LANEWAY HOME + 1 OPEN PARKING To construct a 2 storey laneway house building ($188,450.00) with an open parking pad providing 1 parking space over gravel, having vehicular access from the 20' Lane. Note: This is a 1 ½ storey building pursuant to the Zoning & Development By-law. 1. Covenant registered at the Land Title Office under CA7938427 2. No Strata Titling permitted 3. No A/C Unit proposed 4. Schedule B: (BEERINDER SIDHU) P.Eng (604-339-0034) Structural & Geotechnical 5. BC Housing (Owner builder) NOTE: To achieve the required FSR. A floor space exclusion of 3% has been applied to this application as per section 11.24.18 of the district schedule, to accommodate improved building performance. Address has been assigned per the approved plans as the fire/emergency access to the laneway house is from the east side. This access must be provided & maintained at 20' Lane at all times in accordance with the Building By-law. "Combustible projections or roof soffits on an exposing building face shall not project to less than .45m from the property line and shall be in compliance with VBBL 2019 9.10.15.5.(11)" The entire building, INCLUDING THE ATTACHED GARAGE (if applicable), to be sprinklered to NFPA 13 D per 3.2.5.12.(3)(d) ******THIS PERMIT HAS BEEN ISSUED UNDER THE REQUIREMENTS OF VBBL 2019 ****** *NEW HOUSE* Note: See DB-2019-05333 for Bldg 1 on site (principal bldg) addressed 28 E 19TH AVENUE. | 188450
BP-2019-05337 | 2019-12-16 | 555 ROBSON STREET, Vancouver, BC | Building Permit | Building Permit (BP) | Addition / Alteration | Completed | Field Review - Addition / Alteration - 3rd floor Interior alterations to add partition walls to create new office area for the same tenant in this existing office building. Scope of work per VBBL 2019: demolish two meeting rooms and one storage room to provide open workstation, new wall, glazing (sidelite) and doorway separating large break room from open workstation, card reader/electric strike, lighting, electrical, mechanical, plumbing and sprinkler work. TENANT: Avigilon (Drew Takahashi) Letters of Assurance submitted by: - Schedule A and Architectural Schedule B, Ken G. Wong, AIBC, 604.899.4549 - Mechanical/Plumbing Schedule B, Peter Kuo, P.Eng, 604.689.1915 - Electrical Schedule B, Alex Gonzales, P.Eng, 604.689.1915 Building Sprinklered – Separate sprinkler permit required for proposed sprinkler work. Energy Upgrade Selected: L2 - Lighting - Upgrade to incorporate Automatic Full OFF (per 9.4.1.1.(h) of ASHRAE 90.1-2016. Ok for field review per L Clarke Nov 22/2019 | 50000
BP-2019-04502 | 2019-12-09 | 1055 W GEORGIA STREET, Vancouver, BC V6E 3P3 | Building Permit | Building Permit (BP) | Addition / Alteration | Completed | Field Review - Addition / Alteration - #1100-11th floor (full floor) Interior alterations to the general office on the 11th floor of this existing commercial building to remove interior partition walls and provide improvements, including new ceiling, lights, re/re of common washroom fixtures, and relocation of the men's washroom entrance. Scope of work includes electrical, plumbing and sprinkler work. REVISION #1: change applicant and contractor information from Syncor Solutions Limited to Turner Construction Company as per letter on file. Feb. 12, 2020 mlh NOTE: This unit is approved as a general office SHELL SPACE ONLY. Separate permit(s) and ASHRAE checklist are required prior to any future tenant improvements and/or occupancies. Building Sprinklered – Separate sprinkler permit required for proposed sprinkler work. L2 - HVAC - Clean and Balance all Air Systems (per 6.7.2.3.2 of ASHRAE 90.1-2016) | 500000
BP-2019-04503 | 2019-12-09 | 1055 W GEORGIA STREET, Vancouver, BC V6E 3P3 | Building Permit | Building Permit (BP) | Addition / Alteration | Completed | Field Review - Addition / Alteration - #1200-12th floor (full floor) Interior alterations to the general office on the 12th floor of this existing commercial building to remove interior partition walls and provide improvements, including new ceiling, lights, re/re of common washroom fixtures, and relocation of the men's washroom entrance. Scope of work includes electrical, plumbing and sprinkler work. REVISION #1: change applicant and contractor information from Syncor Solutions Limited to Turner Construction Company as per letter on file. Feb. 12, 2020, mlh NOTE: This unit is approved as a general office SHELL SPACE ONLY. Separate permit(s) and ASHRAE checklist are required prior to any future tenant improvements and/or occupancies. Building Sprinklered – Separate sprinkler permit required for proposed sprinkler work. L2 - HVAC - Clean and Balance all Air Systems (per 6.7.2.3.2 of ASHRAE 90.1-2016) | 500000
EP-2019-08887 | 2019-10-10 | 650 W GEORGIA STREET, Vancouver, BC V6B 4N9 | Electrical Permit | Commercial | Renovation | Completed | Installation / Repair - Commercial - SUITE #1020 - Demo existing lighting and install new LED fixtures and ashrea lighting controls, new emergency lighting, new exit signs, 27 new receptacles, relocate 2 fire alarm speakers | 23000
EP-2019-10317 | 2019-11-27 | 4233 W 15TH AVENUE, Vancouver, BC V6R 3A7 | Electrical Permit | Residential | Tenant Improvement | Completed | Installation / Repair - Residential - Install 250V 40Amp to garage from panel for EV charger | 900
SP-2019-02585 | 2019-12-05 | 650 W 41ST AVENUE, Vancouver, BC V5Z 2M9 | Sprinkler Permit | Commercial | Renovation | Completed | Commercial - Addition of 2 heads within NE Elevator Interior and exterior alterations to the existing mall including: - reconfiguration of mall corridors; - reconfiguration of parking and loading spaces/access on Level P1; - new exit stairs at required locations for exiting; - relocation of a portion of the existing food court; and - addition of a temporary entrance along Cambie Street. The grease interceptor has been removed from this Building Permit application and will be submitted as part of the Tenant Improvement application. Revision 1 (issued July 18, 2019) includes: -change of project architect/CRP -structural scope by Glotman Simpson -Geotechnical scope by GeoPacific -changes to floor plans. Revision 2 (issued Oct.22, 2019) includes: -revision to structural shear walls -revision to CRU demising -revision to extent of roof area identified for restricted vehicular access and snow removal -penetrations for food hall tenant intake and exhaust -deletion of kitchen exhaust fan KEF-1. | NULL
GP-2019-03873 | 2019-11-27 | 7883 WINDSOR STREET, Vancouver, BC V5X 4A7 | Gas Permit | Residential | Addition | Completed | Residential - re & re furnace | NULL
SP-2019-02677 | 2020-01-06 | 5829 HUDSON STREET, Vancouver, BC V6M 2Z2 | Sprinkler Permit | Residential | New | Completed | Residential - single family residence sprinkler system. To construct a 2 storey with cellar one-family dwelling with a detached accessory building (garage) at the rear providing 3 parking spaces and having vehicular access from the lane. Envelope and Environmental Separation designed according to Part 5 for indoor swimming pool. ******THIS PERMIT HAS BEEN ISSUED UNDER THE REQUIREMENTS OF VBBL 2014 AND THE GREEN HOMES PROGRAM****** The entire building to be sprinklered to NFPA 13D. | NULL
EP-2019-10342 | 2019-12-06 | 2454 W 13TH AVENUE, Vancouver, BC V6K 2S8 | Electrical Permit | Residential | New | Completed | Installation / Repair - Residential - Complete security Alarm installation Building permit: To construct a 2 storey + cellar one-family dwelling with a detached accessory building (garage), at the rear providing 3 parking spaces, having vehicular access from the lane. | 2000
GP-2019-03984 | 2019-12-09 | 1894 E 8TH AVENUE, Vancouver, BC V5N 1T8 | Gas Permit | Residential | New | Completed | Residential - Gas appliances for: a two-storey multiple dwelling containing four dwelling units and a detached three-car garage and one surface parking space at the rear of the site, having vehicular access from the lane. Each unit has there own meter. | NULL
GP-2019-03874 | 2019-11-27 | 1896 E 8TH AVENUE, Vancouver, BC V5N 1T8 | Gas Permit | Residential | New | Completed | Residential - New appliances for 4 plex all separate meters | NULL
GP-2019-03875 | 2019-11-27 | 3611 W 12TH AVENUE, Vancouver, BC V6R 2N5 | Gas Permit | Residential | New | Completed | Residential - Installing and Testing of Fulgor 36" Gas Range | NULL
GP-2019-03877 | 2019-11-23 | 4665 W 6TH AVENUE, Vancouver, BC V6R 1V6 | Gas Permit | Residential | New | Completed | Residential - Re & Re of Thermador 30" Gas Cook top | NULL
GP-2019-03879 | 2019-11-27 | 4226 MAIN STREET, Vancouver, BC V5V 3P9 | Gas Permit | Residential | Addition | Completed | Residential - Gas fireplace installation | NULL
EP-2019-10321 | 2019-11-27 | 1160 KAMLOOPS STREET, Vancouver, BC V5K 2W5 | Electrical Permit | Residential | New | Completed | Installation / Repair - Residential - Low Voltage Security Alarm, Tel/Data/Cable & Doorbell To construct a 1.5 storey laneway house building providing 1 on grade parking space, having vehicular access from the lane. | 1000
EP-2019-10324 | 2019-11-27 | 6395 FLEMING STREET, Vancouver, BC V5P 3G9 | Electrical Permit | Residential | New | Completed | Installation / Repair - Residential - Extra low volatge pre-wire and finshing for Cable TV, TEL Data and Security ALARM system DB-2019-02755 work description: To construct a 1.5 storey laneway house building providing 1 parking space on grade parking space, having vehicular access from the lane. | 995
EP-2019-08886 | 2019-10-10 | 417 E 50TH AVENUE, Vancouver, BC V5X 1A9 | Electrical Permit | Residential | New | Completed | Installation / Repair - Residential - LWH - tv,telephone,alarm prewire and complete | 800
PP-2019-04434 | 2019-10-16 | 2039 W 4TH AVENUE, Vancouver, BC | Plumbing Permit | Commercial | Tenant Improvement | Completed | Commercial - Rough in | NULL
EP-2019-08888 | 2019-10-07 | 1784 DRUMMOND DRIVE, Vancouver, BC V6T 1B6 | Electrical Permit | Residential | New | Expired | Temporary Power - Residential - To provide temporary power to this site. | NULL
DB-2019-04504 | 2020-02-13 | 2094 E 22ND AVENUE, Vancouver, BC V5N 2R4 | Building Permit | Development and Building Permit (DB) | New Building | Completed | Low Density Housing - New Building - To construct a 2 storey laneway house building ($162,000.00) with an open parking pad, providing 1 parking space, having vehicular access from the lane. Note: This is a 1 ½ storey building pursuant to the Zoning & Development By-law 1. Covenant registered at the Land Title Office under CA7674797 2. No Strata Titling permitted 3. No A/C unit 4. Schedule B: Shamsul Alam Shikder P.Eng (604.255.3740) Structural & Geotechnical 5. HPO: Residential Builder- New Galaxy Building & Development Ltd. Address has been assigned per the approved plans as the fire/emergency access to the laneway house is from the east side. This access must be provided & maintained at all times in accordance with the Building By-law. ******THIS PERMIT HAS BEEN ISSUED UNDER THE REQUIREMENTS OF VBBL 2014 AND THE GREEN HOMES PROGRAM****** | 162000
EP-2019-08890 | 2019-10-10 | 4977 MARGUERITE STREET, Vancouver, BC V6M 3J9 | Electrical Permit | Residential | New | Expired | Temporary Power - Residential - Temporary Power Pole Valid October 10, 2019 to October 09, 2020 DB – NOT ISSUED: Work authorized by this permit is for placement of a temporary power pole only and does not authorize any site construction and/or excavation. A separate Building Permit will be required prior to commencement of any other work on this site. | NULL
EP-2019-08891 | 2019-10-10 | 2584 CROWN STREET, Vancouver, BC V6R 3V8 | Electrical Permit | Residential | New | Completed | Installation / Repair - Residential - Low voltage wiring for cable, tel, data and security. | 1000
EP-2019-10330 | 2019-11-27 | 2786 PANDORA STREET, Vancouver, BC V5K 1W1 | Electrical Permit | Residential | Renovation | Completed | Installation / Repair - Residential - Remove existing service and re-feed from laneway house. Addition/Alteration to convert existing garage into laneway house. Scope of work to include the adding an addition to existing garage and altering to a laneway house. ** Amend 12/02/2019** uploaded new load calculations *** Amend 12/02/2019** added the underground inspection ** Amend 12/04/2019** uploaded new load calculations Amend 02/06/2020 application to be amended to new service, so we can request a pre wire service inspection | 1500
EP-2019-10475 | 2019-12-05 | 1962 W 60TH AVENUE, Vancouver, BC V1V 1V1 | Electrical Permit | Residential | New | Completed | Installation / Repair - Residential - Wiring and finishing for the lane way house To construct a 1.5 storey laneway house ($225,000), providing 1 garage parking space + 1 adjacent surface parking space with access from the lane. Main service 200 Amps Main house 125 Amps Laneway house 100 Amps over head service | 9000
EP-2019-10326 | 2019-11-27 | 1070 E 62ND AVENUE, Vancouver, BC V5X 2G9 | Electrical Permit | Residential | New | Completed | Installation / Repair - Residential - Service relocate main house to Laneway House. Building 1 (existing) 1070 E 62nd Av - One Family Dwelling Building 2 1066 E 62nd Av - Laneway House (1.5 storey) | 500
EP-2019-10329 | 2019-11-27 | 1138 RICHELIEU AVENUE, Vancouver, BC V6H 1T1 | Electrical Permit | Residential | New | Completed | Installation / Repair - Residential - Security alarm rough in and finishing To construct two and a half storeys plus basement -one (1) family dwelling with a secondary suite in the cellar, plus accessory building at the front (3 car garage), having vehicular access from Richelieu Street.($1,804,125) | 3800
EP-2019-10331 | 2019-11-27 | 2782 PANDORA STREET, Vancouver, BC V5K 1W1 | Electrical Permit | Residential | Addition | Completed | Installation / Repair - Residential - New Wiring for new laneway house Addition/Alteration to convert existing garage into laneway house. Scope of work to include the adding an addition to existing garage and altering to a laneway house. ** Amend 12/04/2019** Uploaded new load calculation | 12000
EP-2019-08892 | 2019-10-07 | 7160 KERR STREET, Vancouver, BC | Electrical Permit | Commercial | Addition | Completed | Installation / Repair - Commercial - Upgrade of existing security alarm equipment | 5234
EP-2019-08893 | 2019-10-10 | 808 E 28TH AVENUE, Vancouver, BC V5V 2N8 | Electrical Permit | Residential | New | Completed | Installation / Repair - Residential - New house wiring and service 200 amps main. Building to be sprinklered to NFPA 13D requirements. | 22500
BP-2019-04505 | 2021-08-11 | 5168 CAMBIE STREET, Vancouver, BC V5Z 2Z7 | Building Permit | Building Permit (BP) | New Building | Stage Issued | Certified Professional Program - New Building - To construct a 6-storey multi-dwelling building consisting 81 dwelling units, amenity on Level 1, private roof patios over Level 6, all over two levels of underground parking, having vehicular access from the lane. Kitchen in amenity - Class 3 cooking operation. This is a CP process, CP is Tavis McAuley, Architect. This permit has been reviewed under the 2014 Vancouver Building By-law (#10908). STAGED CONSTRUCTION Stage 1 - Excavation and Shoring - issued August 11, 2021 Stage 2 - Foundation to Grade - issued December 14, 2021 | 32000000
EP-2019-08895 | 2019-10-15 | 900 W HASTINGS STREET, Vancouver, BC V6C 1E5 | Electrical Permit | Commercial | New | Completed | Installation / Repair - Commercial - #1100 - 11th floor (full floor tenant) Supply and install Panduit CAT6 FT6 cabling to all drops, faceplates, terminated and tested on patch panels. Includes security in IT room for door contact, keypad, motion sensor and devices. | 11000
BP-2019-04506 | 2019-11-08 | 1665 W BROADWAY, Vancouver, BC V6J 1X1 | Building Permit | Building Permit (BP) | Addition / Alteration | Completed | Field Review - Addition / Alteration - #360 - 3rd Floor Interior alterations to provide tenant improvements for an existing office tenant to combine office units #300, #320 and #380 (retaining #360) on the third floor of this existing commercial building on this site. Scope of work to include: Removal of interior walls to create one office space, Updates to kitchenette. General paint, new flooring and updates to millwork and electrician. OK For Field Review per A.Campbell & H.Gombots - Oct.7.2019 Schedule A & Schedule B Architectueral submitted per Miren A. D. Castillo, 604-5624617 Schedule B Electrical submitted per Navtej Bains, 604-569-6500 Schedule B Mechanical submitted per Reza Mousakhani, 604-684-5995 Selected Energy Upgrade: L2 - Lighting - Upgrade to incorporate Scheduled Shutoff (per 9.4.1.1.(i) of ASHRAE 90.1-2016) | 170000
PP-2019-05126 | 2019-12-05 | 1631 E 58TH AVENUE, Vancouver, BC V5P 2C1 | Plumbing Permit | Residential | Renovation | Completed | Residential - cap off plumbing under slab due to a illegal suite in the garage building Shower and sink with water being capped BP-2019-00407 work description: Interior alterations to remove the unpermitted bedrooms, washroom, and living space, in the existing accessory building, providing parking for 3 cars, accessed via the lane to the rear of the existing single family dwelling on this site. | NULL
GP-2019-03880 | 2019-11-27 | 4542 TODD STREET, Vancouver, BC V5R 3P8 | Gas Permit | Residential | New | Completed | Residential - INSTALLING A FURNACE | NULL
SP-2019-02589 | 2019-12-04 | 1919 BEACH AVENUE #900, Vancouver, BC V6G 1Z2 | Sprinkler Permit | Commercial | Renovation | Completed | Commercial - adding and relocating 19 sprinklers in a apartment renovation Interior alterations to provide improvements to this dwelling unit #900 on the 9th floor in this existing multiple dwelling building on this site. Scope of work: New partitions walls, doors, update bathroom & kitchen, new sprinkler layout, wood flooring, millwork, electrical & plumbing fixtures. ****Interior alterations to provide improvements to this dwelling unit #900 on the 9th floor in this existing multiple dwelling building on this site. Scope of work: New partitions walls, doors, update bathroom & kitchen, new sprinkler layout, wood flooring, millwork, electrical & plumbing fixtures. | NULL
EP-2019-10336 | 2019-11-28 | 557 E 56TH AVENUE, Vancouver, BC V5X 1R6 | Electrical Permit | Residential | Renovation | Completed | Installation / Repair - Residential - Upgrade service from 100Amps to 200Amps. | 1000
EP-2019-10337 | 2019-12-04 | 7833 COLUMBIA STREET, Vancouver, BC V1V 1V1 | Electrical Permit | Commercial | New | Completed | Interim - Commercial - ****INTERIM**** Scope of work: slab, underground, raceways, grounding, branch circuits. Service connection to BC Hydro is not permitted under this permit | 1000
EP-2019-10365 | 2019-12-04 | 4713 PATON STREET, Vancouver, BC V6L 2H9 | Electrical Permit | Residential | New | Completed | Installation / Repair - Residential - Wiring for Laneway House - no A/C unit proposed. Building permit: To construct a 2 storey laneway house building providing 1 on grade parking space, having vehicular access from the lane. Additional parking provided under main house DB452351 Note: This is a 1 1/2 storey building pursuant to the Zoning & Development By-law 1. Covenant registered at the Land Title Office under CA5087854 2. No Strata Titling permitted 3. No A/C unit proposed 4. B1/B2. S. Hsu P.Eng (604.322.7158) Structural & Geotechnical 5. HPO - Vittori Developments Ltd. ******THIS PERMIT HAS BEEN ISSUED UNDER THE REQUIREMENTS OF VBBL 2014***** See DB452351 for Bldg 1 on site (principal bldg) addressed 4709 Paton St. | 9500
PP-2019-05127 | 2019-11-29 | 220 VICTORIA DRIVE #160, Vancouver, BC | Plumbing Permit | Commercial | Tenant Improvement | Completed | Commercial - #160 Adding a wheelchair accessible bathroom with toilet and sink. Adding kitchen sink with dishwasher and all related drainage, venting and waterlines. Interior alterations to provide first tenant improvements to the existing two storey unit as workshop with accessory office for workshop (Tangible Interaction) tenant in this existing building on this site. Scope of work: new accessible washroom. | NULL
PP-2019-05128 | 2019-12-02 | 1500 ALBERNI STREET #4D, Vancouver, BC V6G 3C9 | Plumbing Permit | Residential | Renovation | Completed | Residential - 4D Install new tile base shower and shower valve, new vanity and new toilet Interior alterations to provide improvements to the washrooms at dwelling unit #4D on the 4th floor of this multiple dwelling building on this site. ***************** AMEND: Feb. 5, 2020: Remove all linear ft. of piping (added by mistake) -Add renovation of one bathroom group; sink, toilet, and built shower During rough-in inspection, the inspector suggested removing the linear ft. of piping (as the are already included with the fixtures). Also, a 2nd bathroom is being renovated. The inspector said to add that bathroom group to the permit, which would be no issue because of the removal of the linear pipe. ADDED: 1 w/c; 1 w/b and 1 shwr removed the 1 meter of piping ok per Grant | NULL
EP-2019-10340 | 2019-11-28 | 678 DUNSMUIR STREET, Vancouver, BC V6B 1N3 | Electrical Permit | Commercial | Tenant Improvement | Completed | Installation / Repair - Commercial - #50 - Mall Level Remove existing light fixtures, install LED track lights Building permit: Interior alterations and change of use from repair shop to retail in this Municipally Designated ' M' Vancouver Heritage Registered 'B' commercial building on this site. Scope of work to include: Demolish existing shelving. Build new walls to create small storage room. New shelving, counter tops, paint , flooring, and updates to the lighting. OK For Field Review as per A.Campbell - Sept.25.2019 Note: Storefront glazing to remain clear and unobstructed. Separate permits will be required for signs and/or awnings. Selected Energy Upgrade: L2 - Lighting - Upgrade to Local Control (per 9.4.1.1.(a) of ASHRAE 90.1-2016) | 2400
EP-2019-10339 | 2019-12-02 | 1980 GRAVELEY STREET, Vancouver, BC V5L 3B4 | Electrical Permit | Residential | New | Completed | Installation / Repair - Residential - LOW VOLTAGE ROUGH AND FINISHING, TV, DATA, PHONE, SPEAKER AND COMPLETE SECURITY ALARM SYSTEM. Building permit: Relocation of the exiting One-Family Dwelling building, exterior and interior alterations, and addition to convert the building to a 3-storey Multiple Conversion Dwelling building with two dwelling units and to stratify the lot. Stru B & Geotech B are submitted. ******THIS PERMIT HAS BEEN ISSUED UNDER THE REQUIREMENTS OF VBBL 2014******** Building Review Branch Note: - Refer to BP-2019-00353 for documents and time log for the entire project. - All new windows and doors shall conform to AAMA/WDMA/CSA101/I.S.2/A440, NAFS. - Operable skylights shall conform to VBBL 9.7.5.4. - Building to be sprinklered to NFPA 13D and bathrooms shall be sprinklered as per VBBL 9.10.15.8.(4). - An appropriate HRV unit shall be chosen and installed for the proposed location, the unit itself, and its duct as well as the ability to maintain the unit. REVISION #1 (Aug 09, 2019): - Changed the scope of work from conversion basement to a secondary suite to relocation and conversion the existing 1 FD building to MCD with two dwelling units and to stratify the lot. - Address changed from 1970 & 1972 to 1980 & 1984 Graveley St Building to be sprinklered to NFPA 13D requirements and bathrooms shall be sprinklered as per VBBL 9.10.15.8.(4). | 3900
GP-2019-03909 | 2019-11-29 | 5816 SOPHIA STREET, Vancouver, BC V5W 2W4 | Gas Permit | Residential | Renovation | Completed | Residential - Re and re boiler | NULL
EP-2019-10343 | 2019-12-02 | 1988 GRAVELEY STREET, Vancouver, BC V5L 3B4 | Electrical Permit | Residential | New | Completed | Installation / Repair - Residential - LOW VOLATGE ROUGH-IN AND FINISHING TV, DATA, PHONE , CCTV,SPEAKER AND SECURITY ALARM. Building permit: To construct a two-storey infill one-family dwelling with an attached one-car garage (Building 2) at the rear, providing one parking spaces having vehicular access from the lane. Stru B & Geotech B are submitted. See BP-2017-01801 for Bldg 1 on site (principal building) addressed 1980 Graveley St. ******THIS PERMIT HAS BEEN ISSUED UNDER THE REQUIREMENTS OF VBBL 2014******** Building Review Branch Notes: - All new windows and doors shall conform to AAMA/WDMA/CSA101/I.S.2/A440, NAFS. - Operable skylights shall conform to VBBL 9.7.5.4. Building to be sprinklered to NFPA 13D and bathrooms shall be sprinklered as per VBBL 9.10.15.8.(4). | 1800
PP-2019-04438 | 2019-10-08 | 6824 KERR STREET, Vancouver, BC V5S 3C8 | Plumbing Permit | Residential | New | Completed | Residential - Plumbing for new house ** amend 04/24/2020** correct description for main house not laneway house | NULL
EP-2019-08897 | 2019-10-10 | 3336 NANAIMO STREET, Vancouver, BC V5N 5G6 | Electrical Permit | Residential | New | Completed | Installation / Repair - Residential - tv,telephone,alarm prewire and complete | 2000
EP-2019-08898 | 2019-10-10 | 3332 NANAIMO STREET, Vancouver, BC V5N 5G6 | Electrical Permit | Residential | New | Completed | Installation / Repair - Residential - tv,telephone,alarm prewire and complete | 800
EP-2019-08899 | 2019-10-07 | 1062 W 55TH AVENUE, Vancouver, BC V6P 1R1 | Electrical Permit | Residential | New | Expired | Temporary Power - Residential - To provide temporary power to this site. | NULL
BP-2019-04509 | 2019-11-08 | 300 W GEORGIA STREET, Vancouver, BC V6B 6B4 | Building Permit | Building Permit (BP) | Addition / Alteration | Completed | Field Review - Addition / Alteration - #2000 & #2010-20th floor *t.i. work to newly demised #2010 only Interior alterations to provide improvements and demise office unit #2000 into two units (#2000 & #2010) and for tenant improvements for the new office tenant (#2010) on the 20th floor of this commercial building on this site. Scope of work includes construction of 3 demising walls to create two units, upgrade corridor wall, new kitchenette, paint, minor HVAC, electrical, plumbing and sprinkler work. REVISION #1 - Apr 3/20 mk To remove the following items from scope of work: - One demising wall with door to corridor - all new and upgraded walls (except W1) - all mechanical work - all fire suppression work - all new lighting - new finishes, paint and wall base - all millwork in kitchen, floor and wall tiles. - Project value decreased to $57,000.00 TENANT: Public Services and Procurement Canada OK for field review per W.Wong, October 7, 2019 CRP Schedule A & Architectural Schedule B submitted by J. Robert Thibodeau, 778.330.1139 Electrical Schedule B submitted by Michael Ablang, P.Eng., 604.689.1915 Mechanical & Plumbing Schedule B submitted by Peter Kuo, P.Eng., 604.689.1915 Building Sprinklered – Separate sprinkler permit required for proposed sprinkler work. Noter: Energy trigger not required; BOMA BESt building | 70000
BP-2019-05338 | 2021-07-19 | 208 E 12TH AVENUE, Vancouver, BC V5T 2G9 | Building Permit | Building Permit (BP) | Addition / Alteration | Issued | High Density Housing / Commercial - Addition / Alteration - Building Permit for DP-2019-00655 Interior alterations and to change the use of approximately 600.0 square feet from a Retail use (Limited Food-E) to a Liquor Establishment Class-1(A2), in this existing mixed-use building on this site. Total number of seats provided is 23. Note: This application is reviewed under VBBL 2019. Scope of Work: modifications to existing washroom, new finishes and furniture; and bar including new interceptor, minor adjustment to sprinklers and new lighting. | 70000
GP-2019-03883 | 2019-11-29 | 5514 KILLARNEY STREET, Vancouver, BC V5R 3W2 | Gas Permit | Residential | New | Completed | Residential - BBQ AND FIREPLACE are piping only To construct a 2 storey one-family dwelling with a secondary suite located in the Basement/Cellar with 1 open parking over gravel, providing 1 parking space, having vehicular access from the 20' Lane. | NULL
EP-2019-10345 | 2019-11-28 | 848 E 53RD AVENUE, Vancouver, BC V5X 1J6 | Electrical Permit | Residential | New | Completed | Installation / Repair - Residential - Low voltage rough wire & finish for tel, data, cable, alarm & doorbell. Building permit: To construct a 2 storey laneway house building with an open parking pad, providing 1 surface and 1 enclosed parking spaces having vehicular access from the lane. Note: This is a 1 ½ storey building pursuant to the Zoning & Development By-law. Note: Bldg 1 (principal bldg) addressed 846 E 53rd Ave proposed on site. 1. No Strata Titling permitted 2. No A/C unit proposed 3. Schedule B: Jason Hui, P.Eng (778-319-3403) Structural & Geotechnical 4. HPO: C-Best Construction Ltd Building to be sprinklered to NFPA 13D requirements. | 975
PP-2019-05180 | 2020-03-26 | 313 E PENDER STREET, Vancouver, BC | Plumbing Permit | Commercial | New | Completed | Commercial - New under ground dwv/water up 2 storeys 311 & 313 E Pender St Interior and Exterior alterations to provide tenant improvements and roof repair, for the existing 3-storey temple with ancillary offices and storage building on this site. Scope of work to include new interior partition walls, doors, finishes, millwork, electrical, plumbing, and sprinkler work. ** Amend 04/09/2020** Add one storm sump out back | NULL
GP-2019-03886 | 2019-11-25 | 156 W 13TH AVENUE, Vancouver, BC V5Y 1V7 | Gas Permit | Residential | Tenant Improvement | Completed | Residential - replacing 40g gas hwt | NULL
PP-2019-05130 | 2019-11-29 | 974 E 51ST AVENUE, Vancouver, BC V5X 1E5 | Plumbing Permit | Residential | New | Completed | Residential - SUMP Engineering Assurance letter will be submitted with the District Inspector on the site” | NULL
PP-2019-05131 | 2019-12-02 | 1957 W 37TH AVENUE, Vancouver, BC V6M 1N5 | Plumbing Permit | Residential | New | Completed | Residential - Plumbing To construct a 2 storey one-family dwelling with an open parking pad, having vehicular access from the lane. | NULL
GP-2019-03888 | 2019-11-29 | 2759 PARKER STREET, Vancouver, BC V5K 2T6 | Gas Permit | Residential | Tenant Improvement | Completed | Residential - Remove and replace furnace | NULL
BP-2019-05339 | 2020-03-19 | 3544 KINGSWAY, Vancouver, BC V5R 5L7 | Building Permit | Building Permit (BP) | Addition / Alteration | Completed | High Density Housing / Commercial - Addition / Alteration - Interior alterations only for a new retail limited food store which include 2 ventless perfect fryers at this existing mixed-use building. One class 4 cooking operation. Note: Application is processed under VBBL 2019. | 30000
EP-2019-10346 | 2019-11-28 | 133 E 26TH AVENUE, Vancouver, BC V5V 2G8 | Electrical Permit | Residential | New | Completed | Installation / Repair - Residential - New wiring for SFD Building permit: To construct a 2 storey one-family dwelling with a secondary suite located in the Basement. 1- Covenant registered at the Land Title Office under CA6707212 2- No strata titling permitted 3- No A/C unit proposed 4- B1/B2. A.Wang P.Eng (604.618.6236) Structural & Geotechnical 5- HPO: Talent Construction Ltd ******THIS PERMIT HAS BEEN ISSUED UNDER THE REQUIREMENTS OF VBBL 2014 AND THE GREEN HOMES PROGRAM****** "Combustible projections or roof soffits on an exposing building face shall not project to less than .45m from the property line and shall be in compliance with VBBL 2014 9.10.15.5.(9)" The entire building, INCLUDING THE ATTACHED GARAGE, to be sprinklered to NFPA 13D. | 18000
SP-2019-02275 | 2019-10-08 | 2505 WILLIAM STREET, Vancouver, BC V5K 2Y3 | Sprinkler Permit | Residential | New | Completed | Residential - Sprinkler flow test received Residential fire sprinkler installation | NULL
PP-2019-04440 | 2019-10-16 | 1166 ALBERNI STREET, Vancouver, BC V6E 3Z3 | Plumbing Permit | Commercial | Renovation | Completed | Commercial - Installing one back-flow preventer behind a water cooler. | NULL
PP-2019-04439 | 2019-10-16 | 2918 W 13TH AVENUE, Vancouver, BC V6K 2T9 | Plumbing Permit | Residential | Renovation | Completed | Residential - The inside of the home is getting completely redone other than the drainage in the slab in the basement. | NULL
PP-2019-04442 | 2019-10-16 | 6649 DAWSON STREET, Vancouver, BC V5S 2W2 | Plumbing Permit | Residential | New | Completed | Residential - Plumbing for a new house. | NULL
EP-2019-08905 | 2019-10-10 | 1351 CONTINENTAL STREET #1008, Vancouver, BC V6Z 1R6 | Electrical Permit | Commercial | Tenant Improvement | Completed | Installation / Repair - Commercial - #1008 Re & Re water source heat pump. Like for like exact appliance replacement. Service remained the same, breaker & electrical feed confirmed to be originally sized properly. **no building work permitted** | 250
EP-2019-08907 | 2019-10-11 | 1554 MATTHEWS AVENUE, Vancouver, BC V6J 2S9 | Electrical Permit | Residential | New | Issued | Installation / Repair - Residential - New electrical installation for new SFD. A/C units proposed at rear yard and Lower Floor Plan. Hot-tub in rear yard Building to be sprinklered to NFPA 13D requirements. | 75000
PP-2019-04444 | 2019-10-17 | 1612 KAMLOOPS STREET, Vancouver, BC V5K 3W4 | Plumbing Permit | Residential | Addition | Completed | Residential - new kitchen sink and dish washer | NULL
EP-2019-08909 | 2019-10-10 | 3411 E 52ND AVENUE, Vancouver, BC V5S 1V6 | Electrical Permit | Residential | Renovation | Cancelled | Installation / Repair - Residential - Upgrade service from 100A to 200A New branch circuits for basement Underground conduit for incoming service wires | 5000
GP-2019-03889 | 2019-11-29 | 4945 INVERNESS STREET, Vancouver, BC V5W 3N7 | Gas Permit | Residential | Renovation | Completed | Residential - Replace old furnace with high efficiency furnace | NULL
EP-2019-10347 | 2019-11-26 | 442 E 56TH AVENUE, Vancouver, BC V5X 1R4 | Electrical Permit | Residential | New | Expired | Temporary Power - Residential - Temporary Power Pole Valid November 26, 2019 to November 25, 2020 | NULL
GP-2019-03890 | 2019-11-29 | 2682 VENABLES STREET, Vancouver, BC V5K 2R3 | Gas Permit | Residential | Renovation | Completed | Residential - Replaced Old Gas Boiler to new Navien Combination Boiler | NULL
EP-2019-10351 | 2019-11-29 | 1535 NELSON STREET #207, Vancouver, BC V6G 1M2 | Electrical Permit | Residential | Renovation | Completed | Installation / Repair - Residential - New potlights, bathroom cct., kitchen cct. #207 Interior alteration to reconfigure interior space of this existing residential unit #207 in this existing multiple dwelling building on this site. | 2500
GP-2019-03891 | 2019-11-27 | 6824 KERR STREET, Vancouver, BC V5S 3C8 | Gas Permit | Residential | New | Completed | Residential - HOOK UP AND VENTING FOR ONE FIREPLACE | NULL
GP-2019-03896 | 2019-11-29 | 2718 OXFORD STREET, Vancouver, BC V5K 1N4 | Gas Permit | Residential | Tenant Improvement | Completed | Residential - Remove the existing water heater and furnace. Install gas regulator to mechanical room | NULL
PP-2019-05134 | 2019-12-02 | 2750 NAPIER STREET, Vancouver, BC V5K 2W8 | Plumbing Permit | Residential | New | Completed | Residential - New plumbing To construct a 2 storey laneway house building with an open parking pad, providing 1 parking space and having vehicular access from the lane. | NULL
GP-2019-03892 | 2019-12-02 | 3229 TRUTCH STREET, Vancouver, BC V6L 2T3 | Gas Permit | Residential | New | Completed | Residential - Venting and hook up only To construct a 2 storey one-family dwelling with a secondary suite located in the Cellar ($1,273,650.00) with 1 open parking over gravel, providing 1 parking space, having vehicular access from the 20' Lane. | NULL
DB-2019-05344 | 2020-06-09 | 5310 ROSS STREET, Vancouver, BC V5W 3K7 | Building Permit | Development and Building Permit (DB) | New Building | Issued | Low Density Housing - New Building - 2 STOREY 1FD + SS + LWH To construct a 2 storey one-family dwelling with a secondary suite located in the Basement/Cellar ($845,817.50) with 2 open parking over gravel, providing 2 parking space, having vehicular access from the 20' Lane. 1. Covenant registered at the Land Title Office under CA8028590 2. No Strata Titling permitted 3. A/C Unit proposed at rear yard 4. Bar sink located in basement/rec room 5. Schedule B: (JASON HUI) P.Eng (778-319-3403) Structural & Geotechnical 6. BC Housing (Alleylane Homes Construction & More Ltd.) This is a 2 storey building pursuant to the Zoning and Development By-Law ******THIS PERMIT HAS BEEN ISSUED UNDER THE REQUIREMENTS OF VBBL 2019 ****** All rooms adjacent to East and West exposing building face shall be sprinklered. "Combustible projections or roof soffits on an exposing building face shall not project to less than .45m from the property line and shall be in compliance with VBBL 2019 9.10.15.5.(9) The entire building, INCLUDING THE ATTACHED GARAGE (if applicable), to be sprinklered to NFPA 13D. Any alterations or conversions to the attached garage (if applicable) to habitable living space shall not be permitted without first obtaining the approval of the Director of Planning and the Chief Building Official. Thermal protection measures and Laneway house design guidelines shall be required to be met prior to the approval of the conversion. Principle Dwelling: 5310 Ross St - One Family Dwelling (1st and 2nd storey, west portion of cellar) Secondary Suite: 5312 Ross St - Secondary Suite (east portion of cellar) Laneway home: 5314 Ross St | 845817.5
BP-2019-05345 | 2020-04-29 | 5312 ROSS STREET, Vancouver, BC V5W 3K7 | Building Permit | Building Permit (BP) | Demolition / Deconstruction | Completed | Low Density Housing - Demolition / Deconstruction - To demolish the existing one family dwelling building ($15,000) on this site by means of deconstruction. This permit is subject to the Green Demolition Bylaw (11023). Note: Pre-1950 recycling requirement: 75% of non-hazardous construction waste. | 15000
EP-2019-08911 | 2019-10-09 | NULL | Electrical Permit | Commercial | NULL | Expired | Special Event - ***SPECIAL EVENT*** Provide temporary distribution from existing services for event "THE TRY GUYS" on October 16, 2019 The Centre in Vancouver. 1 x 400A service Work authorized by this permit is for placement of a temporary power pole only and does not authorize any site construction and/or excavation. A separate Building Permit will be required prior to commencement of any other work on this site. | NULL
SP-2019-02279 | 2019-10-15 | 2889 E 12TH AVENUE, Vancouver, BC V5M 4T5 | Sprinkler Permit | Commercial | Tenant Improvement | Completed | Commercial - #400 - 4th floor - To add and relocate sprinklers to make legal. This permit has been issued for sprinkler system alterations (add, relocate and remove) to the 2014 VBBL and NFPA 13, 2013 for Interior alterations to provide improvements for this existing full floor office tenant on the 4th floor (unit #400) of this existing commercial building on this site. This application does not include any of the following: 1. Not more than 20 sprinklers (add, relocate, or remove), 2. hydraulic calculations, 3. change in occupancy and /or hazard classification, 4. warehouse storage arrangements, 5. mobile compact storage arrangements, 6. alternative solutions, 7. changes to the sprinkler system supply piping (e.g. valves, mains, cross-mains, branch-lines, etc.), or 8. flexible sprinkler pipe. | NULL
DB-2019-04512 | 2020-03-11 | 2294 BURQUITLAM DRIVE, Vancouver, BC V5P 2P1 | Building Permit | Development and Building Permit (DB) | New Building | Completed | Low Density Housing - New Building - To construct a 2 storey laneway house building with an open parking pad, providing a total of 1 parking spaces, having vehicular access from the lane. Note: This is a 1 ½ storey building pursuant to the Zoning & Development By-law Note: Bldg 1 (principal bldg) addressed 2298 Burquitlam St. retained on site. 1. No A/C unit proposed 2. Schedule B: Yit Fun Ting P.Eng (778.863.2900) Structural 3. Schedule B: Heqing Jian P.Eng (778.987.7401) Geotechnical 4. Schedule B: Tong NGO P.Eng (604.372.2120) Architectural & Structural (Glass Guardrail) 5. Schedule A: Yit Fun Ting P.Eng (778.863.2900) 2294 Burquitlam Dr - Laneway House Address assigned per approved plans. Fire and Emergency street access (walkway) to the laneway house is from the west side. Street access must be provided and maintained at all times. The building addresses are to be posted and to be visible from the street in accordance with the Building By-law. ******THIS PERMIT HAS BEEN ISSUED UNDER THE REQUIREMENTS OF VBBL 2014 AND THE GREEN HOMES PROGRAM****** | 225000
PP-2019-05135 | 2019-12-02 | 1083 E KENT AVENUE NORTH #110, Vancouver, BC V5X 4V9 | Plumbing Permit | Commercial | Renovation | Completed | Commercial - Replace tub + shower #110 Addition: Expanding the existing mezzanine floor. Interior alterations to provide improvements with a change of use from Wholesale to Workshop with ancillary Office and to expand the mezzanine floor by adding 704 square feet of floor space in unit #110 - 1083 E Kent Avenue North of this existing industrial building on this site. ************** AMEND: Dec. 4th: Type of work should read: "Floor drain" only | NULL
EP-2019-10353 | 2019-11-25 | 4533 W 4TH AVENUE, Vancouver, BC V6R 1R4 | Electrical Permit | Residential | New | Expired | Temporary Power - Residential - To provide temporary power to this site. | NULL
BP-2019-05348 | 2020-01-20 | 2827 E 27TH AVENUE, Vancouver, BC V5R 1N7 | Building Permit | Building Permit (BP) | Demolition / Deconstruction | Completed | Enquiry Centre - Demolition / Deconstruction - To demolish this existing one-family dwelling on this site ($15,000). subdivision approved by J Blackmore House was built in 1955 Related Demo Permit BP-2019-05348 and S&A Permit BP-2019-05349 | 15000
EP-2019-10354 | 2019-11-29 | 3969 W 13TH AVENUE, Vancouver, BC V6R 2T1 | Electrical Permit | Residential | New | Completed | Installation / Repair - Residential - Low voltage including security alarm, doorbell CCTV and Media Room To construct a 2 storey one-family dwelling with detached existing garage providing 2 parking spaces, having vehicular access from the lane. | 7200
GP-2019-03894 | 2019-12-03 | 586 E 19TH AVENUE, Vancouver, BC V5V 1J9 | Gas Permit | Residential | New | Completed | Residential - gas appliances. To construct a 2-storey two-family dwelling with secondary suite in basement and a detached accessory building (garage) at the rear providing 2 parking spaces and an open surface parking pad, having vehicular access from the lane. ** Amend 12/03/2019** main address is 586 the secondary suite is 580 | NULL
PP-2019-05138 | 2019-11-26 | 2200 HIGHBURY STREET #316, Vancouver, BC V6R 4N8 | Plumbing Permit | Residential | Renovation | Completed | Residential - RE & RE Plumbing Fixtures | NULL
BP-2019-04513 | 2019-11-06 | 3747 RENFREW STREET, Vancouver, BC V5M 3L6 | Building Permit | Building Permit (BP) | Addition / Alteration | Completed | Field Review - Addition / Alteration - Interior alterations only to repair the cosmetic damage due to vandalism for this existing non-conforming one family dwelling on this site. Scope of work includes to replace windows, kitchen and bathroom renovation, new flooring, electrical and plumbing fixtures. OK for field review as per Jamie Zhang, Oct.07/19 REUP submitted per Doug Martin, 604-614-7985 Scope of work to include energy upgrade in accordance with Article 11.2.1.4 of the 2014 Vancouver Building By-law and as per the Energy Efficiency Upgrade Details noted in the Energuide Report. | 30000
GP-2019-03150 | 2019-10-08 | 1030 DEVONSHIRE CRESCENT, Vancouver, BC V6H 2E8 | Gas Permit | Residential | New | Completed | Residential - New Construction: installation of gas fireplace GX36NTRE-1. GAS AT LOCATION | NULL
GP-2019-03173 | 2019-10-16 | 589 W 19TH AVENUE, Vancouver, BC V5Z 1W8 | Gas Permit | Residential | Renovation | Completed | Residential - Re and re boiler NOTE: No building work alteration proposed | NULL
SP-2019-02280 | 2019-10-15 | 782 E 59TH AVENUE, Vancouver, BC V5X 1Y4 | Sprinkler Permit | Residential | New | Completed | Residential - New sprinkler system for a 2 storey laneway house building with an on grade parking space, having vehicular access from the lane. The entire building, INCLUDING THE ATTACHED GARAGE (if applicable), to be sprinklered to NFPA 13D. | NULL
PP-2019-04450 | 2019-11-05 | 1055 W GEORGIA STREET, Vancouver, BC V6E 3P3 | Plumbing Permit | Commercial | Tenant Improvement | Completed | Commercial - #2400-24th floor (full floor) - Mechanical - plumbing | NULL
SP-2019-02282 | 2019-10-15 | 4092 W 19TH AVENUE, Vancouver, BC V6S 1E3 | Sprinkler Permit | Residential | New | Completed | Residential - Install 13 sprinkler heads for a 2 storey laneway house building with an attached garage and 1 open parking pad, providing a total of 2 parking spaces, having vehicular access from the lane.new construction. The entire building, INCLUDING THE ATTACHED GARAGE (if applicable), to be sprinklered to NFPA 13D. | NULL
EP-2019-10355 | 2019-11-29 | 1630 W 1ST AVENUE #301, Vancouver, BC V6J 1G1 | Electrical Permit | Commercial | Tenant Improvement | Completed | Installation / Repair - Commercial - Adding two 15amps plugs Adding one 20amp plug to kitchen island | 800
SP-2019-02592 | 2019-11-28 | 1665 W BROADWAY, Vancouver, BC V6J 1X1 | Sprinkler Permit | Commercial | Tenant Improvement | Completed | Commercial - To add and relocate sprinklers to make legal. #360 - 3rd Floor Interior alterations to provide tenant improvements for an existing office tenant to combine office units #300, #320 and #380 (retaining #360) on the third floor of this existing commercial building on this site. Scope of work to include: Removal of interior walls to create one office space, Updates to kitchenette. General paint, new flooring and updates to millwork and electrician. This application does not include any of the following: 1. Not more than 20 sprinklers (add, relocate, or remove), 2. hydraulic calculations, 3. change in occupancy and /or hazard classification, 4. warehouse storage arrangements, 5. mobile compact storage arrangements, 6. alternative solutions, 7. changes to the sprinkler system supply piping (e.g. valves, mains, cross-mains, branch-lines, etc.), or 8. flexible sprinkler pipe. | NULL
SP-2019-02593 | 2019-11-28 | 666 BURRARD STREET, Vancouver, BC V6C 2X8 | Sprinkler Permit | Commercial | Renovation | Completed | Commercial - To add and relocate sprinklers to make legal. #300 & #340-3rd floor Interior alterations to demise suite #300 on the third floor (to be #300 & #340) in this existing commercial building. Scope of work includes the construction of demising walls to create two suites, some demolition, new partition walls, doors, reinstate public corridors, new corridor lighting, electrical, mechanical and sprinkler work. This application does not include any of the following: 1. Not more than 20 sprinklers (add, relocate, or remove), 2. hydraulic calculations, 3. change in occupancy and /or hazard classification, 4. warehouse storage arrangements, 5. mobile compact storage arrangements, 6. alternative solutions, 7. changes to the sprinkler system supply piping (e.g. valves, mains, cross-mains, branch-lines, etc.), or 8. flexible sprinkler pipe. | NULL
SP-2019-02283 | 2019-10-15 | 3395 E 26TH AVENUE, Vancouver, BC V5R 1M1 | Sprinkler Permit | Residential | New | Completed | Residential - install 28 sprinkler heads for a two-storey two-family dwelling with one secondary suite located in the cellar with a detached accessory building (garage) at the rear providing 2 parking spaces and an open parking pad,providing a total of 3 parking spaces having vehicular access from the lane. Building to be sprinklered to NFPA 13D requirements. | NULL
PP-2019-04451 | 2019-10-17 | 148 W 43RD AVENUE, Vancouver, BC V5Y 2T7 | Plumbing Permit | Residential | New | Completed | Residential - two out side sumps with out pump | NULL
EP-2019-08914 | 2019-10-11 | 3229 TRUTCH STREET, Vancouver, BC V6L 2T3 | Electrical Permit | Residential | New | Completed | Installation / Repair - Residential - Rough wiring and finishing for new SFD with SS | 18000
PP-2019-04453 | 2019-10-21 | 1084 W 42ND AVENUE, Vancouver, BC V6M 2A8 | Plumbing Permit | Residential | New | Completed | Residential - Plumbing fixtures for laneway house | NULL
SP-2019-02281 | 2019-10-15 | 1549 KITCHENER STREET #102, Vancouver, BC V5L 2V8 | Sprinkler Permit | Commercial | Renovation - Dwelling Unit(s) only | Completed | Commercial - Cap off 1 sprinkler head Interior alterations to provide improvements to dwelling unit #102 on the ground floor of this multiple dwelling building on this site. | NULL
SP-2019-02285 | 2019-10-15 | 415 E 45TH AVENUE, Vancouver, BC V1V 1V1 | Sprinkler Permit | Residential | New | Completed | Residential - install 13 sprinkler heads for a 1 1/2 storey laneway house building with an on-grade parking providing 1 parking space having vehicular access from the lane. Building to be sprinklered to NFPA 13D requirements. | NULL
PP-2019-04454 | 2019-10-21 | 1057 WINDERMERE STREET, Vancouver, BC V5K 4J9 | Plumbing Permit | Residential | Renovation | Completed | Residential - Plumbing fixtures for addition, interior alterations and change of use of existing one-storey with basement one-family dwelling to two-storey with basement one family dwelling with secondary suite | NULL
SP-2019-02594 | 2019-11-28 | 510 BURRARD STREET, Vancouver, BC V6C 3A8 | Sprinkler Permit | Commercial | Tenant Improvement | Completed | Commercial - To add and relocate sprinklers to make legal. #705-7th floor Interior alterations to the 7th floor (suite #705) to provide improvements for the existing General Office tenant. Scope of work includes removal of non-loadbearing partition walls, new partitions, glazing, finishes, millwork, electric strike/card reader and mechanical, plumbing, sprinkler and electrical work. This application does not include any of the following: 1. Not more than 20 sprinklers (add, relocate, or remove), 2. hydraulic calculations, 3. change in occupancy and /or hazard classification, 4. warehouse storage arrangements, 5. mobile compact storage arrangements, 6. alternative solutions, 7. changes to the sprinkler system supply piping (e.g. valves, mains, cross-mains, branch-lines, etc.), or 8. flexible sprinkler pipe. | NULL
EP-2019-10356 | 2020-01-28 | 7171 VICTORIA DRIVE, Vancouver, BC V5P 3Y9 | Electrical Permit | Commercial | New | Completed | Installation / Repair - Commercial - Complete electrical installation including, service, wiring, fire alarm, baseboard heating as per Electrical Plans by Nemetz (S/A) and Associates Led. Related Interim Permit: EP-2019-10049. To construct a four storey mixed use building consisting of four commercial retail units on the first storey and 25 market residential dwelling units ( 3 townhomes and 22 apartment units) on the first (with mezzanine above) through fourth floors with two levels of underground parking having vehicular access from the lane. ** Amend 04/27/2021** Add heat trace cabling to permit Heat trace is for domestic water lines only not sprinkler | 440000
PP-2019-05140 | 2019-12-02 | 3079 MAIN STREET, Vancouver, BC | Plumbing Permit | Commercial | Tenant Improvement | Issued | Commercial - Apply plumbing permit for two new RPBA for dishwasher and ice maker. no building work permitted | NULL
PP-2019-05141 | 2019-11-25 | 4188 YEW STREET, Vancouver, BC V1V 1V1 | Plumbing Permit | Commercial | New | Completed | Commercial - Storm & Sanitary twin mainline underground pipe installation Stormwater detention tanks | NULL
EP-2019-10361 | 2019-12-04 | 835 E 22ND AVENUE, Vancouver, BC V5V 1V8 | Electrical Permit | Residential | Renovation | Completed | Installation / Repair - Residential - Electrical scope: * Re-wire old home and add basement suite. * 2nd floor, main floor, north basement and south basement suite will require 2nd meter for 837 E 22 Ave (basement suite) * we are installing 200A main service on duplex meter socket supplying 2 x 100A sub services, one for main dwelling unit and other one for basement suite * Increasing the service from: 60 amps to: 200 amps Building permit: Addition/Alteration to renovate an existing character merit home to allow additional upper story and interior renovations to existing main floor and basement. restoration of front porch to satisfy character merit criteria. Legalize existing secondary suite with new front entrance previously reviewed and cleared from planning. Sprinklers required to NFPA-13D Enhanced | 25600
EP-2019-10357 | 2019-12-05 | 2046 W 41ST AVENUE, Vancouver, BC | Electrical Permit | Commercial | New | Completed | Installation / Repair - Commercial - Small fire. Remove [20] light fixtures in affected kitchen area. Disconnect oven. Install temporary power panel for repair equipment usage. ** AMEND 12/10/2019*** Add on to permit please: Replace [15] light fixtures in kitchen, [1] exit sign, [1] EM pack and [1] EM head. Add to job value: $ 2000.00 | 4000
EP-2019-10358 | 2019-12-02 | 789 W 50TH AVENUE, Vancouver, BC V6P 1A4 | Electrical Permit | Residential | Addition | Completed | Installation / Repair - Residential - Install 240V receptacle for Level 2 charger | 430
EP-2019-10360 | 2019-12-04 | 2786 YALE STREET, Vancouver, BC V5K 1C3 | Electrical Permit | Residential | New | Expired | Temporary Power - Residential - To provide temporary power to this site. Effective: Nov. 25, 2019 - Nov. 24, 2020 To continue work, previous contractors applied but no work commenced re: EP-2019-09087 | NULL
PP-2019-05142 | 2019-12-02 | 2274 W 33RD AVENUE, Vancouver, BC V6M 1C2 | Plumbing Permit | Residential | New | Completed | Residential - laneway house new plumbing installation | NULL
PP-2019-04561 | 2019-10-20 | 1956 NOOTKA STREET, Vancouver, BC V1V 1V1 | Plumbing Permit | Residential | New | Completed | Residential - New Laneway plumbing fixtures. | NULL
SP-2019-02287 | 2019-10-16 | 6647 BROOKS STREET, Vancouver, BC V5S 3J6 | Sprinkler Permit | Residential | New | Completed | Residential - install 14 sprinkler heads for new 2 storey laneway house building with an open parking pad providing 1 parking space, having vehicular access from the 20' Lane. Building to be sprinklered to NFPA 13D requirements. | NULL
SP-2019-02288 | 2019-11-21 | 3229 TRUTCH STREET, Vancouver, BC V6L 2T3 | Sprinkler Permit | Residential | New | Completed | Residential - install 48 sprinkler heads for new construction. To construct a 2 storey one-family dwelling with a secondary suite located in the Cellar with 1 open parking over gravel, providing 1 parking space, having vehicular access from the 20' Lane ******THIS PERMIT HAS BEEN ISSUED UNDER THE REQUIREMENTS OF VBBL 2014 AND THE GREEN HOMES PROGRAM****** All rooms adjacent to North and South exposing building face shall be sprinklered. The entire building, INCLUDING THE ATTACHED GARAGE (if applicable), to be sprinklered to NFPA 13D. | NULL
SP-2019-02289 | 2019-10-16 | 3622 E 25TH AVENUE, Vancouver, BC V5R 1K5 | Sprinkler Permit | Residential | New | Completed | Residential - install 38 sprinkler heads for new a 2 storey one-family dwelling with a secondary suite. Building to be sprinklered to NFPA 13D requirements | NULL
SP-2019-02290 | 2019-10-16 | 3626 E 25TH AVENUE, Vancouver, BC V5R 1K5 | Sprinkler Permit | Residential | New | Completed | Residential - install 14 sprinkler heads for new storey laneway house building with an attached garage providing 1 enclosed and 1 on grade parking space, having vehicular access from the lane. | NULL
SP-2019-02291 | 2019-10-08 | 1160 KAMLOOPS STREET, Vancouver, BC V5K 2W5 | Sprinkler Permit | Residential | New | Completed | Residential - Sprinkler flow test received installation of new sprinkler system | NULL
PP-2019-04456 | 2019-11-06 | 4921 MAIN STREET, Vancouver, BC V5W 2R2 | Plumbing Permit | Commercial | Tenant Improvement | Completed | Commercial - 4921 Main St-1st floor - Plumbing work serving dental office Building permit work description: Interior alterations only and a change of use from Beauty and Wellness Centre to provide tenant fitout for a new Health Care Office for Dr. K. Kim Dental at 4921 Main Street at this existing mixed-use commercial and residential building. Scope of work: demolish partition walls, remove doors, millwork, light fixtures, ceiling work, construct new partition walls, new doors, convenience/accessible washroom, finishes, millwork, dental equipment, electrical, plumbing and sprinkler work. | NULL
SP-2019-02595 | 2019-12-10 | 3220 E 50TH AVENUE, Vancouver, BC V5S 1P1 | Sprinkler Permit | Residential | Renovation - Dwelling Unit(s) only | Completed | Residential - rough-in inspection is passed we are authorized by the owner to taking over for finishing and final inspection " To complete work done under previous permit SP-2019-00165" | NULL
EP-2019-10362 | 2019-11-25 | 2135 E 2ND AVENUE, Vancouver, BC V5N 1E9 | Electrical Permit | Residential | New | Expired | Temporary Power - Residential - To provide temporary power to this site. | NULL
SP-2019-02596 | 2019-12-04 | 1532 W 57TH AVENUE, Vancouver, BC V6P 1T2 | Sprinkler Permit | Residential | New | Completed | Residential - To construct a 2 storey + cellar one-family dwelling with a proposed detached accessory building (garage at the rear) providing 2 parking spaces, having vehicular access from the lane. TAKING OVER SP-2018-01558 OWNERS AUTHORIZATION LETTER ONFILE | NULL
EP-2019-10452 | 2019-11-28 | 3253 E 14TH AVENUE, Vancouver, BC V5M 2J5 | Electrical Permit | Residential | New | Expired | Temporary Power - Residential - Temporary Power Pole Valid November 28, 2019 to November 27, 2020 | NULL
PP-2019-05145 | 2019-12-02 | 3345 PARKER STREET, Vancouver, BC V5K 2W1 | Plumbing Permit | Residential | New | Completed | Residential - plumbing for new SFD with SS | NULL
GP-2019-03899 | 2019-12-03 | 2482 W 7TH AVENUE, Vancouver, BC V6K 1Y7 | Gas Permit | Residential | New | Completed | Residential - To install boiler range dryer There is piping for range and dryer There is three gas meter. Every unit has own gas meter To construct a new three storey building for three dwelling units with an attached three car garage on the ground level having vehicular access from W. 7th Ave. | NULL
GP-2019-03900 | 2019-12-03 | 2480 W 7TH AVENUE, Vancouver, BC V6K 1Y7 | Gas Permit | Residential | New | Completed | Residential - To install boiler range dryer There is piping for range dryer There is three gas meter. Every unit has own gas meter. To construct a new three storey building for three dwelling units with an attached three car garage on the ground level having vehicular access from W. 7th Ave. | NULL
PP-2019-04460 | 2019-10-28 | 650 W GEORGIA STREET, Vancouver, BC V6B 4N9 | Plumbing Permit | Commercial | Renovation | Completed | Commercial - #1020 - Plumbing serving staff sink, dishwasher, tank drain and IBP. Building permit work description: #1020 - Interior alterations to demise this existing unit (#1020) in to two separate units. #1020 to remain with interior alternations to provide tenant improvements for a new office and unit #1018 for a office shell in this existing commercial building. Scope of work to include: Add a demising wall to create two units. Unit #1020 to build new interior walls for a new office tenant and add a kitchenette. Unit #1018 to be a Office Shell, future permits required for any tenant improvements. | NULL
PP-2019-04459 | 2019-10-17 | 4588 DUMFRIES STREET, Vancouver, BC V5N 3T2 | Plumbing Permit | Residential | New | Completed | Residential - Plumbing fixtures for a 2-storey two-family dwelling with a detached, accessory building (garage) at the rear. | NULL
EP-2019-08918 | 2019-10-16 | 2212 KINGSWAY, Vancouver, BC V5N 2T7 | Electrical Permit | Commercial | Tenant Improvement | Completed | Installation / Repair - Commercial - Tenant improvement for new Dental Clinic: branch ccts, lighting, exit lights, emergency lighting, bonding..no change to the electric service. | 28000
EP-2019-08916 | 2019-10-15 | 2640 YORK AVENUE, Vancouver, BC V6K 1E5 | Electrical Permit | Residential | Renovation | Completed | Installation / Repair - Residential - Bathroom renovation: adding potlights, moving sconce lights, adding dimmer/timer switches | 900
SP-2019-02292 | 2019-10-16 | 3501 E HASTINGS STREET, Vancouver, BC V5K 2A8 | Sprinkler Permit | Commercial | Tenant Improvement | Completed | Commercial - Relocation of sprinkler heads This permit has been issued for sprinkler system alterations (add, relocate and remove) to the 2014 VBBL and NFPA 13, 2013 for Interior alterations to a tenant fit-out to an approved limited retail food shell space to a limited food retail (E) with maximum 16 seats on the ground floor of this existing 5-storey mixed-use commercial/residential building. Note: any increase to occupant load to the interior/exterior requires further review of the VBBL and may require additional washrooms. This application does not include any of the following: 1. Not more than 20 sprinklers (add, relocate, or remove), 2. hydraulic calculations, 3. change in occupancy and /or hazard classification, 4. warehouse storage arrangements, 5. mobile compact storage arrangements, 6. alternative solutions, 7. changes to the sprinkler system supply piping (e.g. valves, mains, cross-mains, branch-lines, etc.), or 8. flexible sprinkler pipe. | NULL
PP-2019-05147 | 2019-12-02 | 870 W 7TH AVENUE #61, Vancouver, BC V5Z 4C1 | Plumbing Permit | Residential | Addition | Completed | Residential - #61 adding a washer in the appment unite. the unite had replace water piipe, it will be a new 2inch pipie for the new washer, water pipie from the kitchen sink. no building work permitted | NULL
EP-2019-10369 | 2019-11-26 | 1837 W 19TH AVENUE, Vancouver, BC V6J 2P1 | Electrical Permit | Residential | Addition | Expired | Temporary Power - Residential - To provide temporary power to this site. | NULL
EP-2019-10370 | 2019-12-09 | 195 W 18TH AVENUE, Vancouver, BC V5Y 2A6 | Electrical Permit | Residential | Addition | Completed | Installation / Repair - Residential - Adding 50A Plug in garage for EV Charger. | 500
EP-2019-10372 | 2019-12-02 | 3874 W 16TH AVENUE, Vancouver, BC V6R 3C7 | Electrical Permit | Residential | Addition | Completed | Installation / Repair - Residential - Installation new Rogers security system, taking over existing sensors (for System Upgraders) COMPLETE SECURITY ALARM | 250
SP-2019-02599 | 2019-12-13 | 3335 W 40TH AVENUE, Vancouver, BC V6N 3B5 | Sprinkler Permit | Residential | New | Completed | Residential - Install sprinklers in Duplex Units To construct a two-storey two-family dwelling with an attached accessory building (garage) at the rear providing 2 parking spaces, having vehicular access from the lane. | NULL
EP-2019-10374 | 2019-12-02 | 3588 SAWMILL CRESCENT, Vancouver, BC V1V 1V1 | Electrical Permit | Residential | New | Completed | Installation / Repair - Residential - Signage Connection This permit has been issued for all site work and below grade facilities, including common underground parking for the proposed development: Construction of two wood-frame residential buildings and two concrete residential buildings. Staged construction. Stage I (excavation and shoring) issued July 26, 2017. Stage 2 (foundation to grade) issued November 27, 2017. Stage 3 (full construction) issued March 16, 2018. | 500
EP-2019-10373 | 2019-11-26 | 5855 ST. GEORGE STREET, Vancouver, BC V5W 2Y4 | Electrical Permit | Residential | New | Expired | Temporary Power - Residential - To provide temporary power to this site. | NULL
PP-2019-04463 | 2019-10-17 | 925 W GEORGIA STREET, Vancouver, BC V6C 3L2 | Plumbing Permit | Commercial | Addition | Completed | Commercial - Backflow installation NOTE: No building work alteration proposed | NULL
SP-2019-02293 | 2019-11-13 | 3458 SAWMILL CRESCENT, Vancouver, BC V5S 0E3 | Sprinkler Permit | Commercial | Tenant Improvement | Completed | Commercial - Relocating and adding heads Interior and exterior alterations to this existing vacant shell retail suite for a limited food/service retail tenant (First Tenant: Panago) at the ground floor of this existing mixed use commercial/residential building. Interior alterations include new partitions, accessible washroom, food preparation & counter service areas, walk-in cooler. Exterior alterations include new exterior exhaust louvers at front exterior wall for ecologizer exhaust. Class-2 Cooking operation ** The applicant should be aware that this existing building is within the designated Fraser River Flood Plain and that there is a covenant registered on title regarding acknowledgement of the potential risk of the damaging effects of a flood that could occur at this building ** This application does not include any of the following: 1. Not more than 20 sprinklers (add, relocate, or remove), 2. hydraulic calculations, 3. change in occupancy and /or hazard classification, 4. warehouse storage arrangements, 5. mobile compact storage arrangements, 6. alternative solutions, 7. changes to the sprinkler system supply piping (e.g. valves, mains, cross-mains, branch-lines, etc.), or 8. flexible sprinkler pipe. | NULL
BP-2019-04514 | 2019-10-22 | 128 W PENDER STREET, Vancouver, BC V6B 1R8 | Building Permit | Building Permit (BP) | Addition / Alteration | Completed | Field Review - Addition / Alteration - #800 - 8th floor (full floor tenant) Interior alterations to provide tenant improvements to this office unit on the 8th floor (#800) in this existing commercial building on this site. Scope of work: remove/construct partition walls, doors, finishes TENANT: Sauce Labs Canada OK for field review per J. Zhang, Oct. 8, 2019 Building Sprinklered – Building inspector to determine on site if a separate sprinkler permit is required. L2 - Lighting - Upgrade to incorporate Automatic Partial OFF (per 9.4.1.1.(g) of ASHRAE 90.1-2016) | 50000
EP-2019-10377 | 2019-12-02 | 3581 E KENT AVENUE NORTH, Vancouver, BC V1V 1V1 | Electrical Permit | Residential | New | Completed | Installation / Repair - Residential - Monument Sign Connection This permit has been issued for all site work and below grade facilities, including common underground parking for the proposed development: Construction of two wood-frame residential buildings and two concrete residential buildings. Staged construction. Stage I (excavation and shoring) issued July 26, 2017. Stage 2 (foundation to grade) issued November 27, 2017. Stage 3 (full construction) issued March 16, 2018. | 500
GP-2019-03942 | 2019-12-06 | 2149 W 35TH AVENUE, Vancouver, BC V6M 1J2 | Gas Permit | Residential | Renovation | Completed | Residential - Water heater replacement | NULL
EP-2019-10378 | 2019-12-02 | 1675 ROBSON STREET, Vancouver, BC V6G 1C8 | Electrical Permit | Commercial | Renovation | Completed | Installation / Repair - Commercial - New conduit from Building Tel Room to Whole Foods Communication Cabinet. Break room Reno. Relocate power as required for the new layout. | 12925
GP-2019-03905 | 2019-11-29 | 3120 ONTARIO STREET, Vancouver, BC V5T 2Y9 | Gas Permit | Residential | New | Completed | Residential - rough in piping , 636 BOILER VENTING, installation of boiler , cooktop , bbq 2 STOREY 1FD + SS + ATTACHED GARAGE To construct a 2 storey one-family dwelling with a secondary suite located in the Cellar with an attached garage providing 2 parking spaces, having vehicular access from the street. | NULL
SP-2019-02600 | 2019-11-28 | 1077 MARINASIDE CRESCENT #1602, Vancouver, BC V6Z 2Z5 | Sprinkler Permit | Commercial | Renovation - Dwelling Unit(s) only | Completed | Commercial - Sprinkler head replacement and relocates #1602 - 16th floor Interior alterations to provide improvements to dwelling unit #1602 on the 16th floor of this existing multiple dwelling building. Scope of work to include: Removal of non-load bearing walls in kitchen area. Remove and replace all cabinets, fixture and appliances in kitchen. New flooring, tile and paint throughoujt suite. Some update concrete flooring to be properly soundproofed. Tubs changed to showers and updating all fixtures in bathrooms. Updates to electrical fixtures throughout. This application does not include any of the following: 1. Not more than 20 sprinklers (add, relocate, or remove), 2. hydraulic calculations, 3. change in occupancy and /or hazard classification, 4. warehouse storage arrangements, 5. mobile compact storage arrangements, 6. alternative solutions, 7. changes to the sprinkler system supply piping (e.g. valves, mains, cross-mains, branch-lines, etc.), or 8. flexible sprinkler pipe. | NULL
BP-2019-04515 | 2019-11-01 | 1500 ALBERNI STREET #7C, Vancouver, BC V6G 3C9 | Building Permit | Building Permit (BP) | Addition / Alteration | Completed | Field Review - Addition / Alteration - Unit #7C Interior alterations to provide improvements to unit #7C in this existing multiple dwelling building. Scope of work to include: new bathroom fixtures, finishes. New flooring throughout. OK for field review as per Eun Jeon Note: 1. No sprinkler head alterations proposed. District Building Inspector to determine if Sprinkler Permit is required. *** THIS PERMIT HAS BEEN ISSUED UNDER THE REQUIREMENTS OF THE VANCOUVER BUILDING BYLAW 2014 *** | 125000
GP-2019-03153 | 2019-10-16 | 2247 GRANVILLE STREET, Vancouver, BC V6H 3G1 | Gas Permit | Commercial | Renovation | Completed | Commercial - water heater BTU 40,000 and boiler BTU 360,000. NOTE: Only these two appliances on the meter and ps1 is less than 2 | NULL
BP-2019-04517 | 2019-10-22 | 1072 DAVIE STREET, Vancouver, BC | Building Permit | Building Permit (BP) | Addition / Alteration | Completed | Field Review - Addition / Alteration - 1072 Davie St Interior alterations and a change of use from General Office (D) to Retail Ltf Food (E) on the ground floor in this existing commercial building on this site. Schedule A - Joseph Park Architect (604.771.5695) Schedule B - Joseph Park Architect (604.771.5695) - Architectural Schedule B - A.P.L.Lee P Eng (778.881.8763) - Plumbing OK for Field Review per K. Vogt, September 05, 2019. Note: 1. Building Not Sprinklered – No sprinkler inspection or permit required. 2. Energy Upgrade: L2 - Lighting - Upgrade to incorporate Scheduled Shutoff (per 9.4.1.1.(i) of ASHRAE 90.1-2016) | 60000
EP-2019-08990 | 2020-01-17 | 616 E CORDOVA STREET, Vancouver, BC | Electrical Permit | Commercial | New | Issued | Installation / Repair - Commercial - LV Class B electrical work for a development of a new 7 storey mixed-use building containing Social Service Centre at Levels 1-2, Child Day Care Facility at Level 7, and 63 units of Social Housing at Levels 2-7, all over one level of underground parking providing 21 parking spaces. Install sub distribution, lighting, EM Lighting, Fire Alarm System, Generator, ATS's, Extra Low Voltage, Branch Circuits, Mechanical Equipment connections. Related Interim Permit: EP-2019-09794. BUILDING PERMIT WORK DESCRIPTION: Building permit work description: To develop a new 7 storey mixed-use building containing Social Service Centre at Levels 1-2, Child Day Care Facility at Level 7, and 63 units of Social Housing at Levels 2-7, all over one level of underground parking providing 21 parking spaces having vehicular access from the lane under the SHORT Program. Class-1 Cooking operation. Stage #1 - Excavation, shoring, and structural work up to grade - issued 2019-05-13 Stage # 2 - Full Construction (excluding kitchen)- issued 2019-05-27 Stage # 3 - Full construction with Kitchen and daycare revision - issued 2019-09-13 | 1900000
PP-2019-05151 | 2019-12-02 | 1578 W 62ND AVENUE, Vancouver, BC V6P 2E9 | Plumbing Permit | Residential | New | Issued | Residential - Install 2 outside Sump no pump | NULL
EP-2019-10384 | 2019-12-03 | 5089 QUEBEC STREET, Vancouver, BC V5W 2N3 | Electrical Permit | Commercial | NULL | Expired | Annual / Operating - Operation of six-storey multiple dwelling building containing 43 dwelling units with underground parking accessed from the lane. Valid Nov 26/2019 til Nov 25/2020 | NULL
BP-2019-05359 | 2020-01-23 | 210 ABBOTT STREET, Vancouver, BC V6B 2K8 | Building Permit | Building Permit (BP) | Addition / Alteration | Issued | Field Review - Addition / Alteration - Interior alterations only to the 2nd and 3rd floors of this existing Municipally Designated Heritage B, SRA designated, multiple dwelling building to renovate the washrooms in all sleeping and housekeeping units (replacing all tubs with showers, replacing sinks in same location). Ok for field review per Adrian Cashato Schedule B (Architectural) submitted by Mitchell Sakumoto, 604.683.4131 Voluntary Upgrade - No Energy upgrade trigger DBI to determine if separate sprinkler permit is required Revision #1: - Minor enlargement to existing opening for a single vent (No DP required as per Hugh McLean, April 2, 2020) Schedule A (CRP) & Schedule B (Architectural) - Mitchell Sakumoto, 604-683-4131 Schedule B (Structural) - Andrew (Andy) Metten, 604-688-9861 Schedule B (Mechanical & Plumbing) - Wei Chieh Cheng, 604-687-1821 Schedule B (Electrical) - Royce Bernard, 604-569-6500 | 1753000
EP-2019-10391 | 2019-12-02 | 5821 CLARENDON STREET, Vancouver, BC V5R 3K4 | Electrical Permit | Residential | Renovation | Completed | Installation / Repair - Residential - Re-feeding main dwelling for new laneway house service. | 1000
EP-2019-10400 | 2019-12-02 | 285 E 10TH AVENUE, Vancouver, BC V5T 0H6 | Electrical Permit | Commercial | Renovation | Completed | Installation / Repair - Commercial - Installation of low voltage communications cabling for data and Audio Visual systems. Exterior alterations to install a temporary video screen on the 2nd storey facade on the northeast elevation of this mixed use building on this site. OK for field review per E.Loney, July 12, 2019 CRP Schedule A submitted by Barry Thorson, 604.929.0520 Structural Schedule B submitted by Iqbal Grewal, P.Eng., 604.200.1520 Electrical Schedule B submitted by Her Sweeney, P.Eng., 604.475.6725 | 20000
DB-2019-04521 | 2020-01-30 | 4234 BLENHEIM STREET, Vancouver, BC V6L 2Z4 | Building Permit | Development and Building Permit (DB) | New Building | Completed | Low Density Housing - New Building - To construct a 1.5 storey laneway house building with one on grade parking space, having vehicular access from the lane. Note: This is a 1 1/2 storey building pursuant to the Zoning & Development By-law 1. Schedule B, Alan Prahalad P.Eng (604-831-1431) Structural & Geotechnical 2. No A/C proposed 3. HPO - Maco Construction Ltd. ******THIS PERMIT HAS BEEN ISSUED UNDER THE REQUIREMENTS OF VBBL 2014 ****** "Combustible projections or roof soffits on an exposing building face shall not project to less than .45m from the property line and shall be in compliance with VBBL 2014 9.10.15.5.(9)" The entire building to be sprinklered to NFPA 13D. | 224325
EP-2019-08924 | 2020-01-17 | 6328 CAMBIE STREET, Vancouver, BC V5Z 3B4 | Electrical Permit | Commercial | New | Issued | Installation / Repair - Commercial - LV Class B electrical work: sub distribution, lighting, EM Lighting, Fire Alarm System, Generator, ATS's, Extra Low Voltage, Branch Circuits, Mechanical Equipment connections, grounding. Related Interim Permit: EP-2019-09790. Building permit work description: To construct a new 8-storey residential building including commercial retail units on the ground level (shell) and clusters of townhomes (3 in 1st cluster & 2 in 2nd cluster), all over a common 2.5 levels of underground parking. STAGED CONSTRUCTION Stage I (excavation/shoring) issued June 5, 2018. Revision I (to revise excavation/shoring details -North elevation) issued July 9, 2018. Revision II (changes to excavation and shoring drawings) : addition of jet grout on the west elevation - issued March 21, 2019 Revision III (changes to excavation/shoring drawings): addition of jet grout on the north, east and south elevation-issued September 9, 2019. Stage II (full BP) issued September 19, 2019. | 1300000
GP-2020-00262 | 2020-01-27 | 4770 GOTHARD STREET, Vancouver, BC V5R 3K9 | Gas Permit | Residential | New | Completed | Residential - New gas service to laneway house | NULL
PP-2019-04467 | 2019-10-17 | 4107 W 12TH AVENUE, Vancouver, BC V6R 2P5 | Plumbing Permit | Residential | New | Completed | Residential - Lawn Irrigation System | NULL
DB-2019-05361 | 2020-01-22 | 3466 TANNER STREET, Vancouver, BC V5R 5P2 | Building Permit | Development and Building Permit (DB) | Addition / Alteration | Completed | Field Review - Addition / Alteration - CF-2019-012812 - Exterior and interior alterations to change of use from one family dwelling to one family dwelling with a secondary suite on this site. Scope of work includes to relocate the front door entrance from north to east side, construct a 4'x8' landing and 6'x8' sunken patio on the south side and remove an unauthorized kitchen in the basement OK for field review as per Jamie Zhang 3464 Tanner St - Existing Principal Dwelling (west portion of the basement and 1st storey) 3466 Tanner St - Secondary Suite (east portion of the basement) Note: - No strata-titling will be permitted. - An annual Vancouver Business License must be obtained prior to the rental of this approved one-family dwelling and/or secondary suite on this site. - Install interconnected, hardwired, 120 volt smoke alarms with battery back-up and silencing feature, in each sleeping unit and within 5m outside each sleeping areas on each storey as per Building Bylaw 9.10.19. - Install Carbon Monoxide Alarm as per Building By-Law 9.32.4.2. & Bulletin 2007-007-BU/EL - Upgrade work under Part 11 (based on value of work – energuide related Part 11.2.1.4.) - Ceiling height to be a min. 6ft 6" over 80% of the suite area and all exit routes | 15000
BP-2019-05362 | 2020-06-29 | 2660 OXFORD STREET, Vancouver, BC V5K 1N3 | Building Permit | Building Permit (BP) | Demolition / Deconstruction | Completed | Low Density Housing - Demolition / Deconstruction - To demolish the existing one family dwelling building ($15,000) on this site by means of deconstruction. This permit is subject to the Green Demolition Bylaw (11023). Note: Pre-1950 recycling requirement: 75% of non-hazardous construction waste. | 15000
BP-2019-05363 | 2020-02-13 | 2660 OXFORD STREET, Vancouver, BC V5K 1N3 | Building Permit | Building Permit (BP) | Salvage and Abatement | Completed | Low Density Housing - Salvage and Abatement - Salvage and Abatement permit only and does not authorize any demolition or deconstruction work on the house. For Building permit DB-2019-05360 For Demolition permit DB-2019-05362 QP: Kurt McInnes Company: Apoleon Engineering Inc. | 0
SP-2019-02601 | 2019-11-28 | 111 E 2ND AVENUE, Vancouver, BC V5T 1B4 | Sprinkler Permit | Commercial | Tenant Improvement | Completed | Commercial - Adding to upright heads to level 3 This application does not include any of the following: 1. Not more than 20 sprinklers (add, relocate, or remove), 2. hydraulic calculations, 3. change in occupancy and /or hazard classification, 4. warehouse storage arrangements, 5. mobile compact storage arrangements, 6. alternative solutions, 7. changes to the sprinkler system supply piping (e.g. valves, mains, cross-mains, branch-lines, etc.), or 8. flexible sprinkler pipe. | NULL
GP-2019-03910 | 2019-12-02 | 6095 BALACLAVA STREET, Vancouver, BC V6N 1L3 | Gas Permit | Residential | Renovation | Completed | Residential - New boiler for existing SFD | NULL
EP-2019-10394 | 2019-12-02 | 5387 CAMBIE STREET, Vancouver, BC | Electrical Permit | Residential | New | Completed | Installation / Repair - Residential - Electrical scope: In-suite Security (pre-wire), telephone & data (pre-wire & completion). Building permit: To construct one 2-storey townhouse building - Building 3 (C) containing 2 dwelling units over 2 levels of common underground parking. All fees were paid under BP-2016-01610 (Site Permit). 23-Nov-2017 - Stage 1 (excavation and shoring) issued. 11-May-2018 - Stage 2 (full construction) issued. | 500
BP-2019-05365 | 2019-12-13 | 3472 COPELAND AVENUE, Vancouver, BC V5S 4B6 | Building Permit | Building Permit (BP) | Addition / Alteration | Completed | Field Review - Addition / Alteration - Interior alterations to validate work completed without permit in this existing multiple dwelling townhouse building. Scope of work includes new shower and washbasin on first floor, and relocate kitchen to create a den on 2nd floor. OK for Field Review per L.Telefson, Nov.26, 2019 Energy Upgrade: L2 - Appliances - Upgrade to an Energuide/Energy Star appliance (fridge; dishwasher) Building Not Sprinklered – No sprinkler inspection or permit required. Note: No alterations to wall locations or structure proposed. | 12800
PP-2019-05155 | 2019-12-02 | 768 SEYMOUR STREET, Vancouver, BC | Plumbing Permit | Commercial | Tenant Improvement | Completed | Commercial - Addition of backflow preventer under kitchen sink | NULL
EP-2020-03337 | 2020-05-06 | NULL | Electrical Permit | Commercial | New | Completed | Installation / Repair - Commercial - New overhead service for Telus Small Cell on joint use wood pole ** Amend 07/20/2020** Amendments as discussed: Specific Location: Pole Service - 584 Lilooet St, BC Hydro Pole # BC106125 Work Description add: Pole Service - 584 Lilooet St Volts: 120 Amps: 15 Service Phase: 1 Phase 2 Wire Size of Conductor: 10 AWG Material of Service Conductor: copper Size of Grounding Conductor: 4 | 450
GP-2019-03155 | 2019-10-16 | 5577 MAIN STREET, Vancouver, BC V5W 2S3 | Gas Permit | Residential | Renovation | Completed | Residential - re & re furnace NOTE: No building work alteration proposed | NULL
GP-2019-03156 | 2019-10-16 | 2713 E 57TH AVENUE, Vancouver, BC V5S 2A9 | Gas Permit | Residential | Renovation | Completed | Residential - furnace re&re NOTE: No building work alteration proposed | NULL
GP-2019-03168 | 2019-10-20 | 6556 DOMAN STREET, Vancouver, BC V5S 3H4 | Gas Permit | Residential | New | Completed | Residential - installation of 1 boiler, 3 ranges and 1 BBQ installation of 60 feet of underground gas line from coach house to main AMENDMENT: November 07, 2019 add piping only for 1 future fireplace @ 30,000 BTU | NULL
BP-2019-04522 | 2019-11-21 | 475 W 17TH AVENUE, Vancouver, BC V5Y 2A1 | Building Permit | Building Permit (BP) | New Building | Completed | Enquiry Centre - New Building - To construct a detached 20'x22' accessory building (two-car garage) at the rear of this existing one-family dwelling site to provide two car parking spaces having vehicular access from the rear lane. OK for SIPs per Jamie Zhang, Oct.08/19 Note: 1. Garage roof dainage to 2'x2'x12' rock pit. *** THIS PERMIT HAS BEEN ISSUED UNDER THE REQUIREMENTS OF THE VANCOUVER BUILDING BYLAW 2014 *** | 65000
DB-2019-04523 | 2020-05-19 | 5380 CHAMBERS STREET, Vancouver, BC V5R 3M1 | Building Permit | Development and Building Permit (DB) | New Building | Completed | Low Density Housing - New Building - 2 STOREY 2FD +2 SS + DETACHED 2 CAR GARAGE +1 OPEN PARKING To construct a 2 storey two-family dwelling with two secondary suites located in the Basement ($827,572.50) with a detached accessory building (garage) providing 2 parking spaces and 1 open parking, at the rear providing 3 parking spaces in total , having vehicular access from the lane. 1. Covenant registered at the Land Title Office under CA8018707 2. No A/C Unit proposed 3. No bar sink proposed 4. Schedule B: ( Ke J Ma ) P.Eng (604 599-8890) Structural 5. Schedule B: (Geo - Z Guan) P.Eng (778 868-5635) Geotechnical 6. BC Housing (Conquest Enterprises Inc) This is a 2 storey building pursuant to the Zoning and Development By-Law ******THIS PERMIT HAS BEEN ISSUED UNDER THE REQUIREMENTS OF VBBL 2014 ****** All rooms adjacent to East and West exposing building face shall be sprinklered. "Combustible projections or roof soffits on an exposing building face shall not project to less than .45m from the property line and shall be in compliance with VBBL 2014 9.10.15.5.(9) The entire building, INCLUDING THE ATTACHED GARAGE (if applicable), to be sprinklered to NFPA 13D. Any alterations or conversions to the attached garage (if applicable) to habitable living space shall not be permitted without first obtaining the approval of the Director of Planning and the Chief Building Official. Addressing Note: 5380 Chambers St - primary dwelling address (1st & 2nd storey, North Side) 5378 Chambers St - Secondary Suite (Basement, North side) 5382 Chambers St - dwelling unit (1st & 2nd storey South Side) 5384 Chambers St - Secondary suite (Basement, South Side) | 827572.5
GP-2019-03911 | 2019-11-29 | 2980 TURNER STREET, Vancouver, BC V5K 2G7 | Gas Permit | Residential | Renovation | Completed | Residential - Installing a new 60,000 btu furnace | NULL
BP-2019-05369 | 2020-04-29 | 4618 W 12TH AVENUE, Vancouver, BC V6R 2R6 | Building Permit | Building Permit (BP) | Demolition / Deconstruction | Completed | Low Density Housing - Demolition / Deconstruction - To demolish the existing one family dwelling building ($15,000) on this site by means of deconstruction. Demo Declaration – BESTWAY EXCAVATING & DEMOLITION 2008 LTD (778)-881-7580 This permit is subject to the Green Demolition Bylaw (11023) Note: Pre-1950 recycling requirement: 75% of non-hazardous construction waste | 15000
EP-2019-10401 | 2019-12-03 | 527 COMMODORE ROAD, Vancouver, BC V5Z 4G5 | Electrical Permit | Commercial | Tenant Improvement | Completed | Installation / Repair - Commercial - Install 2x Elmec Smart Pro EVSE in parkade. Rated load 30A/208V each. 2x 2P-40A breakers installed in House Panel. EMT installed from E-room to EV locations | 4075.99
PP-2019-05160 | 2019-11-28 | 8 E PENDER STREET, Vancouver, BC | Plumbing Permit | Commercial | Renovation | Completed | Commercial - Plumbing Permit for BP-2019-04156 Interior alterations to this existing retail store in this mixed use building on this site. Scope of work to include: Build two new walls to create an accessible bathroom in unit. | NULL
SP-2019-02602 | 2019-12-09 | 505 SMITHE STREET, Vancouver, BC | Sprinkler Permit | Commercial | Tenant Improvement | Completed | Commercial - Interior alterations and change of use from a Small-scale Pharmacy with ancillary Retail - Limited Food Service to a Small-scale Pharmacy (time limited approval under DP-2018-00164) and Health Care Office in this existing mixed use building. Scope of work: to add walls for new rooms and change the seating & display shelf layout. | NULL
PP-2019-05162 | 2019-12-02 | 250 HOWE STREET, Vancouver, BC V6C 3R8 | Plumbing Permit | Commercial | Tenant Improvement | Completed | Commercial - #900-9th floor (full floor tenant) Interior alterations to provide tenant improvements by combining #910 & #930 on the 9th floor to become a full floor office space (changing to #900) for an existing office tenant to expand in this existing mixed use building. | NULL
BP-2019-04526 | 2019-12-16 | 5380 CHAMBERS STREET, Vancouver, BC V5R 3M1 | Building Permit | Building Permit (BP) | Salvage and Abatement | Completed | Low Density Housing - Salvage and Abatement - Salvage and Abatement Permit To be completed under the supervision of a registered professional. This permit does not authorize demolition, deconstruction or construction work. QP: Ramin Hamidnejad, CRSP of Kinetic OHS Service Ltd. Building permit: DB-2019-04523 Demolition permit: DB-2019-04524 | 0
DB-2019-04528 | 2020-02-06 | 4334 PRINCE EDWARD STREET, Vancouver, BC V5V 3Y7 | Building Permit | Development and Building Permit (DB) | Demolition / Deconstruction | Completed | Low Density Housing - Demolition / Deconstruction - Demolition – Conventional (Standard) To demolish the existing one family dwelling building ($15,000) on this site. Demo contractor name: On Time excavating and demolition Demo contractor phone number: 604-613-0007 | 15000
GP-2019-03158 | 2019-10-17 | 831 W 63RD AVENUE, Vancouver, BC V6P 2H3 | Gas Permit | Residential | New | Completed | Residential - Gas pipes for Boiler 125 M Btu , rough in and complete | NULL
EP-2019-08932 | 2019-10-15 | 1040 W GEORGIA STREET, Vancouver, BC V6E 4H1 | Electrical Permit | Commercial | Tenant Improvement | Completed | Installation / Repair - Commercial - #300 - 3rd floor Install an additional 120V/20A receptacle in office space for new printer location. No building alterations proposed | 500
DB-2019-04531 | 2020-02-21 | 327 W 22ND AVENUE, Vancouver, BC V5Y 2G3 | Building Permit | Development and Building Permit (DB) | New Building | Completed | Low Density Housing - New Building - 2 STOREY 1FD + DETACHED GARAGE To construct a 2 storey + cellar one-family dwelling ($716,500.00) with a detached accessory building (garage) ($10,000), at the rear providing 2 parking spaces, having vehicular access from the lane. 1. No Strata Titling permitted 2. A/C Unit proposed at rear yard 3. Bar sink located in cellar 4. Schedule B: (O. Wegner) (604.579.0110) Structural 5. Schedule B: (Ward Philips) P.Eng (604.716.8881) Geotechnical 6. BC Housing (Averra Developments Inc) (604.356.0051) This is a 2 storey building pursuant to the Zoning and Development By-Law ******THIS PERMIT HAS BEEN ISSUED UNDER THE REQUIREMENTS OF VBBL 2014 AND THE GREEN HOMES PROGRAM****** All rooms adjacent to East and West exposing building face shall be sprinklered. "Combustible projections or roof soffits on an exposing building face shall not project to less than .45m from the property line and shall be in compliance with VBBL 2014 9.10.15.5.(9) The entire building, INCLUDING THE ATTACHED GARAGE (if applicable), to be sprinklered to NFPA 13D. Any alterations or conversions to the attached garage (if applicable) to habitable living space shall not be permitted without first obtaining the approval of the Director of Planning and the Chief Building Official. Thermal protection measures and Laneway house design guidelines shall be required to be met prior to the approval of the conversion. Principle Dwelling: 327 W 22ND AVENUE | 716500
PP-2019-05165 | 2019-12-02 | 602 DUNSMUIR STREET, Vancouver, BC | Plumbing Permit | Commercial | Addition | Completed | Commercial - boiler room - 2 dcva 1 RPBP, Laundry room 1 rpba, 2nd flr - 1 DCVA STORAGE ROOM 1 RPBP STAFF LUNCH ROOM , 4flr STORAGE ROOM - 1 RPBA - KITCHEN in basement 1 RPBA, 1ST FLR - 1 dcva | NULL
BP-2019-05373 | 2020-01-07 | 3663 W 16TH AVENUE, Vancouver, BC V6R 3C3 | Building Permit | Building Permit (BP) | Addition / Alteration | Issued | Enquiry Centre - Addition / Alteration - Exterior alterations to provide temporary shoring at the north elevation of this existing multiple dwelling building on this site. Okay for SIPS per L. Williams & B. Peet. Note: 1) Subsequent permits will be required to repair balconies and walls. Schedule B Structural submitted per Cameron Robinson, 604-492-3304 | 14000
DB-2019-05375 | 2020-06-12 | 3836 W 20TH AVENUE, Vancouver, BC V6S 1G2 | Building Permit | Development and Building Permit (DB) | Demolition / Deconstruction | Completed | Low Density Housing - Demolition / Deconstruction - DEMOLITION - Conventional (Standard) To demolish the existing one family dwelling building ($15,000) on this site. Note: Demo Declaration – Trust Excavations and Demolition Ltd. (Inderjit Parmar) (604.805.0320) | 15000
EP-2019-10536 | 2019-12-05 | 1666 JOHNSTON STREET, Vancouver, BC | Electrical Permit | Commercial | Tenant Improvement | Completed | Installation / Repair - Commercial - replacing under counter lighting at commercial retail space | 1800
BP-2019-05379 | 2020-12-22 | 3102 MAIN STREET, Vancouver, BC | Building Permit | Building Permit (BP) | Addition / Alteration | Stage Issued | Certified Professional Program - Addition / Alteration - Voluntary Seismic Upgrade (S3) of the roof, clock tower and corner towers and envelope, envelope upgrade including masonry repointing, repair, flashings/copings and the rear flat roof surface replacement. Approved for VBBL2014 as per Matthew Lam Oct 31/19 Stage 1 - full construction | 3200000
PP-2019-05167 | 2019-12-02 | 797 E 18TH AVENUE, Vancouver, BC V5V 1G6 | Plumbing Permit | Residential | New | Completed | Residential - To construct a 2 storey one-family dwelling with a secondary suite at cellar ($704750.00), providing 1 parking space at rear, having vehicular access from the lane. | NULL
BP-2019-04532 | 2020-01-21 | 327 W 22ND AVENUE, Vancouver, BC V5Y 2G3 | Building Permit | Building Permit (BP) | Demolition / Deconstruction | Completed | Low Density Housing - Demolition / Deconstruction - To demolish the existing one family dwelling building ($15,000) on this site by means of deconstruction. Demo Contractor: Jas Dhami, Kingsman Excavating Ltd. Demo Contractor Phone Number: 604.354.9049 This permit is subject to the Green Demolition Bylaw (11023) Note: Pre-1950 recycling requirement: 75% of non-hazardous construction waste | 15000
PP-2019-04470 | 2019-10-09 | 701 W GEORGIA STREET, Vancouver, BC V7Y 1K8 | Plumbing Permit | Commercial | Tenant Improvement | Completed | Commercial - D047 - "D" Dunsmuir/Lower Mall Level Interior alterations to provide improvements for a new retail tenant at this existing retail (shell) unit #D047 on the lower mall level of this commercial building on this site. | NULL
BP-2019-04534 | 2020-12-16 | 3388 MAIN STREET, Vancouver, BC V5V 3M7 | Building Permit | Building Permit (BP) | Addition / Alteration | Completed | High Density Housing / Commercial - Addition / Alteration - Exterior alterations to construct a roof covered structures with cantilever canopy over an existing outdoor seating area to be used in conjunction with the existing Restaurant Class-1 in this existing mixed-use building on this site. DP-2019-00558 is approved for a limited period of time. The APPROVAL is for a limited period of time expiring on September 5, 2021, unless extended in writing by the Director of Planning. ******THIS PERMIT HAS BEEN ISSUED UNDER THE REQUIREMENTS OF VBBL 2014 AND REVIEWED DURING THE 2020 COVID-19 PANDEMIC CRISIS. ******** Building Review Branch Notes: - Sch-A, D-1, Struct. B, Arch. B, & Elec. B are submitted. - The approval included a generic alternative solution to utilize the provisions of Article 10.2.2.22. of the 2019 VBBL to allow the use of exterior heaters beneath the proposed glass and steel patio canopy addition. | 136436.5
PP-2019-04473 | 2019-10-16 | 452 W BROADWAY, Vancouver, BC | Plumbing Permit | Residential | Renovation | Cancelled | Residential - Community Garden Irrigation System | NULL
EP-2019-08936 | 2019-10-15 | 753 SEYMOUR STREET, Vancouver, BC V6B 5J3 | Electrical Permit | Commercial | New | Expired | Temporary Power - Commercial - Temporary Power Pole Valid October 5, 2019 to October 4, 2020 Renewal of Expired Permit: EP-2018-09971 | NULL
GP-2019-03913 | 2019-11-29 | 1944 KITCHENER STREET, Vancouver, BC V5L 2W7 | Gas Permit | Residential | Renovation - Dwelling Unit(s) only | Completed | Residential - Boiler installation | NULL
GP-2019-03914 | 2019-12-03 | 127 E 20TH AVENUE, Vancouver, BC V5V 1L8 | Gas Permit | Residential | Renovation - Dwelling Unit(s) only | Completed | Residential - Boiler & water heater installation no building work permitted | NULL
EP-2019-10403 | 2019-12-02 | 808 W HASTINGS STREET, Vancouver, BC V6C 2X4 | Electrical Permit | Commercial | Tenant Improvement | Completed | Installation / Repair - Commercial - #900-9th floor Electrical scope: 8 plugs installed in new walls and one sub panel installed. Building permit scope: Interior alterations to provide tenant improvements on the 9th floor (#900) for a new tenant in this existing mixed-use building. Scope of work: demolish partition walls and remove doors, construct new partition walls, new glazing, doors, ceiling work, lighting, electrical, plumbing and sprinkler work. TENANT: Owner Letters of Assurance submitted by: - Schedule A and Architectural Schedule B, Ted Murray, AIBC, 604.734.4050 - Electrical Schedule B, Blake Shine, P.Eng, 604.475.6725 Building Sprinklered – Separate sprinkler permit required for proposed sprinkler work. OK for Field Review Oct 28, 2019 Processed Thru FIT. L2 - Lighting - Upgrade to incorporate Automatic Full OFF (per 9.4.1.1.(h) of ASHRAE 90.1-2016) | 4500
EP-2019-10404 | 2019-12-02 | 5548 SHERBROOKE STREET, Vancouver, BC V5W 3M8 | Electrical Permit | Residential | New | Completed | Installation / Repair - Residential - Electrical scope: tv,telephone,alarm pre-wire and complete Building permit: To construct a 2 storey two-family dwelling with a 2 car detached garage providing access from the lane ($604,275). Address assigned per approved plans. Fire and Emergency street access to the back unit is from the south side. Street access must be provided and maintained at all times and the building addresses posted to be visible from the street in accordance with the Building By-law. ** Amend 04/15/2020** add ring doorbell and cctv and extra 1,500 to original value 1- A/C units proposed in Rear Yard 2- Schedule B. Xue Li Chen, P.Eng., (778-235-5447). Structural, Geotechnical and Architectural Item 1.5 3-HPO - SGP Holdings Ltd. Building to be sprinklered to NFPA 13D requirements. | 3500
PP-2019-04475 | 2019-10-08 | 701 W GEORGIA STREET, Vancouver, BC V7Y 1K8 | Plumbing Permit | Commercial | Tenant Improvement | Completed | Commercial - #D045 (Dunsmuir) - Lower Level Mall Interior alterations to provide improvements for a new Retail tenant at unit #D405 on the lower mall level of this existing commercial building, Pacific Center Mall. Scope of work: partition walls, entry door/store front, finishes, RCP, lighting, new washroom. | NULL
PP-2019-04478 | 2019-10-16 | 2586 W 13TH AVENUE, Vancouver, BC V6K 2T1 | Plumbing Permit | Residential | New | Completed | Residential - landscape irrigation system | NULL
EP-2019-08937 | 2019-10-15 | 3519 E HASTINGS STREET, Vancouver, BC V5K 2A8 | Electrical Permit | Commercial | Tenant Improvement | Completed | Installation / Repair - Commercial - Install a complete security alarm system | 500
EP-2019-08940 | 2019-10-15 | 782 E 59TH AVENUE, Vancouver, BC V5X 1Y4 | Electrical Permit | Residential | New | Completed | Installation / Repair - Residential - Extra low volatge pre wire and finshing for TV, TEL, DATA & Complete Security Alarm System | 990
EP-2019-08939 | 2019-10-15 | 2170 W 44TH AVENUE, Vancouver, BC V6M 2G3 | Electrical Permit | Commercial | Renovation | Completed | Installation / Repair - Commercial - Install complete security camera system. No building alterations proposed. | 3445
BP-2019-04540 | 2019-11-25 | 1941 CORNWALL AVENUE, Vancouver, BC | Building Permit | Building Permit (BP) | Addition / Alteration | Completed | Field Review - Addition / Alteration - Interior and exterior alterations and a change of major occupancy from Retail Food to Restaurant by adding 2 additional seats. (Works related to washroom extension and adding an exterior push button.) To perform a change of use from Retail Food to Restaurant - Class 1 (unit 1941) of this existing mixed use building as ALLOWED by the Board of Variance Appeal # Z35447 dated March 12th, 2019, thereby granting relaxation of Parking regulations of the Parking By-law. Letters of assurance rcvd: E Cheung 604.872.7855 L2 - Lighting - Upgrade to incorporate Scheduled Shutoff (per 9.4.1.1.(i) of ASHRAE 90.1-2016) | 5000
EP-2019-10405 | 2019-12-02 | 2315 E 5TH AVENUE, Vancouver, BC V5N 1M9 | Electrical Permit | Residential | New | Completed | Installation / Repair - Residential - Electrical scope: tv,telephone,alarm prewire and complete Building permit: To construct a 2-1/2 storey two-family dwelling with a detached 2 car garage at the rear providing 2 enclosed parking space, having vehicular access from the lane. 1- No Proposed bar sink 2- No A/C unit proposed in the rear 5- Schedule B: STR/GEO - JASON HUI 778-319-3403. 6- HPO – Residential Builder - ANIMARK HOLDINGS LTD | 2000
PP-2019-05169 | 2019-12-02 | 8111 HUDSON STREET, Vancouver, BC V6P 4M2 | Plumbing Permit | Residential | New | Completed | Residential - To construct a 2 storey laneway house building with an attached garage providing 1 parking space having vehicular access from the lane. | NULL
SP-2019-02603 | 2019-11-28 | 2481 E 5TH AVENUE, Vancouver, BC V5M 1M6 | Sprinkler Permit | Residential | New | Completed | Residential - To construct a 2 storey one-family dwelling with a 2 car detached garage providing vehicle access from the lane ($705,250) | NULL
EP-2019-10411 | 2019-12-03 | 8855 LAUREL STREET #101, Vancouver, BC | Electrical Permit | Commercial | Renovation | Completed | Installation / Repair - Commercial - Fire Alarm #101- Interior alterations to provide tenant improvements to the ancillary office area located at the mezzanine level of this existing vehicle dealership at #101 of this existing 3-storey industrial building on this site. | 2000
GP-2019-03918 | 2019-12-11 | 1973 W 1ST AVENUE, Vancouver, BC V6J 1G7 | Gas Permit | Residential | Renovation | Completed | Residential - fireplace , stove, tankless hot water ,furnace Fireplace and range - rough in only Building permit work description Interior and exterior alteration to this existing single family dwelling Heritage "C" building on this site. Exterior alteration includes window and door removal, and door relocation at the rear of the building only. | NULL
EP-2019-10490 | 2019-12-06 | 733 W 14TH AVENUE, Vancouver, BC V5Z 1P8 | Electrical Permit | Residential | New | Completed | Installation / Repair - Residential - Add heat trace cabling and controllers on refrigerant piping on rooftop and parkade area. | 500
EP-2019-08962 | 2019-10-16 | 5915 TODERICK STREET, Vancouver, BC V5R 4M9 | Electrical Permit | Residential | New | Expired | Temporary Power - Residential - Temporary Power Pole Valid October 15, 2019 to October 14, 2020 | NULL
EP-2019-08943 | 2019-10-16 | 934 SCHOOL GREEN, Vancouver, BC | Electrical Permit | Residential | Renovation | Completed | Installation / Repair - Residential - Minor kitchen renovation to include moving stove outlet 10 inches, new circuit for micro wave hood fan, repair circuit damaged by others, reconfigure nook and fridge outlet to conform to current code regulations, provide switched outlet for under counter lighting, check plugs and switches for proper wiring methods, check bathroom gfci. No building alterations proposed. | 500
GP-2019-03194 | 2019-10-16 | 4508 BELLEVUE DRIVE, Vancouver, BC V6R 1E3 | Gas Permit | Residential | Renovation | Completed | Residential - Replacement of gas furnace, and hot water tank. Note: No building work alteration proposed | NULL
EP-2019-08944 | 2019-10-24 | 3570 SAWMILL CRESCENT, Vancouver, BC V1V 1V1 | Electrical Permit | Residential | New | Completed | Installation / Repair - Residential - **Work done by others** Installation of 2000 ft of heat trace on domestic water pipes in parkade and roof. Providing inspections and permit for work done by others. | 20000
EP-2019-08946 | 2019-10-16 | 6860 RALEIGH STREET, Vancouver, BC V5S 2X1 | Electrical Permit | Residential | New | Completed | Installation / Repair - Residential - New LWH: Install electrical panel, new service, light fixtures, bathroom fan, smoke detector, receptacles and switches, wiring branch/appliance circuits. 200 AMPS new service Main house panel will be 150A S-Suite will be 100 A LWH will install 125A panel. Building to be sprinklered to NFPA 13D requirements. | 9000
PP-2019-04482 | 2019-10-16 | 851 HORNBY STREET, Vancouver, BC | Plumbing Permit | Commercial | Tenant Improvement | Completed | Commercial - 1 lavatory, 2 sinks, 1 standard water closet, 4 shampoo sink, 1 washer machine, 2 - 30 gal electrical hot water tank | NULL
EP-2019-10416 | 2019-11-27 | 3541 W 29TH AVENUE, Vancouver, BC V6S 1T2 | Electrical Permit | Residential | New | Expired | Temporary Power - Residential - To provide temporary power to this site. | NULL
EP-2019-10417 | 2019-12-03 | 8122 HEATHER STREET, Vancouver, BC V6P 3S1 | Electrical Permit | Residential | New | Completed | Installation / Repair - Residential - new house extra low voltage wiring including alarm, cctv, camera , intercom, tel/tv and internet. To construct a 2 storey + cellar one family dwelling building with a secondary suite located in the basement/cellar on this site. Note: Parking for the site has been provided under DB-2018-00697 (Laneway House) Note: This is a 2 storey building pursuant to the Zoning and Development By-Law 1- Covenant registered at the Land Title Office under CA6525806 2- No strata titling permitted 3- No proposed bar sink 4- A/C unit proposed at rear yard 5- Schedule B: Antony Wang P.Eng (604.618.6236) Structural & Geotechnical | 6000
EP-2019-10418 | 2019-12-03 | 8126 HEATHER STREET, Vancouver, BC V1V 1V1 | Electrical Permit | Residential | New | Completed | Installation / Repair - Residential - new Lane Way house extra low voltage wiring including alarm, cctv, camera , intercom, tel/tv and internet. To construct a 2 storey laneway house building ($230,160) with an attached garage and 1 open parking pad, providing a total of 2 parking spaces, having vehicular access from the lane. Note: This is a 1 ½ storey building pursuant to the Zoning & Development By-law 1. Covenant registered at the Land Title Office under CA6525806 2. No Strata Titling permitted 3. A/C unit located 4. Schedule B: Antony Wang P.Eng (604.618.6236) Structural & Geotechnical | 2500
GP-2019-03986 | 2019-12-05 | 3950 W 35TH AVENUE, Vancouver, BC V6N 2P2 | Gas Permit | Residential | Renovation | Completed | Residential - Re and re furnace | NULL
GP-2019-03987 | 2019-12-05 | 3531 BLENHEIM STREET, Vancouver, BC V6L 2X8 | Gas Permit | Residential | Renovation | Completed | Residential - Re and re furnace and tankless water heater | NULL
EP-2019-08947 | 2019-10-16 | 3130 W 4TH AVENUE #3, Vancouver, BC V6K 1R7 | Electrical Permit | Commercial | Renovation - Dwelling Unit(s) only | Completed | Installation / Repair - Commercial - Unit 3 Adding new charger for electrical vehicle. No building alterations proposed. | 500
SP-2019-02336 | 2020-07-23 | 1185 HARO STREET, Vancouver, BC V6E 1E3 | Sprinkler Permit | Commercial | New | Issued | Commercial - To install sprinkler to NFPA 13R 2010 throughout this existing Multiple Dwelling (Group C) Heritage C building containing 12 dwelling units on this site. | NULL
PP-2019-04484 | 2019-10-18 | 1050 GRANVILLE STREET, Vancouver, BC V6Z 1L5 | Plumbing Permit | Commercial | Renovation | Issued | Commercial - Rough in for a urinal in place of an existing water closet. Install a shower in existing change room | NULL
SP-2019-02338 | 2020-01-16 | 121 W 2ND AVENUE, Vancouver, BC V5Y 1B8 | Sprinkler Permit | Commercial | Tenant Improvement | Completed | Commercial - 121 W 2nd Ave - For sprinkler system alterations (add, relocate and remove) to the 2014 VBBL and NFPA 13, 2013 for the tenant improvements to provide Interior and exterior alterations and change of major occupancy from retail (group E) to fitness centre (group A2, small suite) in this mixed use highrise building. Scope of work includes replacement spandrel panel with a new louvre at rear and installation of new gender neutral washrooms/shower facilities. This application does not include any of the following: - Warehouse storage arrangements, or mobile compact storage arrangements. - Changes to the sprinkler system supply piping (e.g. valves, mains, cross-mains, etc.). - Flexible sprinkler pipe. - New alternative solutions and/or modifications to existing alternative solutions. - Information technology equipment rooms. Notes: 1. relocated sprinklers to be replaced with new sprinklers per NFPA 13 and 25. | NULL
EP-2019-08949 | 2019-10-16 | 1755 HARO STREET, Vancouver, BC V6G 1H2 | Electrical Permit | Residential | Renovation | Completed | Installation / Repair - Residential - Renovation of Kitchen and Bathroom in suite #303 Bathroom removing Heat Lamp and change out all devices to a Decora style. An additional battery powered Smoke Alarm will be added and the Electrical Panel to be replaced with new | 2500
PP-2019-05170 | 2019-12-03 | 6632 MAIN STREET, Vancouver, BC V5X 3H2 | Plumbing Permit | Commercial | Tenant Improvement | Completed | Commercial - To add fixtures for rehab office To change the use from Retail to Health Care Office in this existing commercial building on this site. Operational letter submitted by; Scope of work to include: Interior partition walls to be installed for new offices, alter the existing washroom, new floor and ceiling updates. | NULL
PP-2019-05172 | 2019-12-02 | 163 AQUARIUS MEWS, Vancouver, BC V6Z 2Z1 | Plumbing Permit | Residential | Renovation | Completed | Residential - Plumbing for townhouse | NULL
GP-2019-03927 | 2019-12-03 | 623 W 30TH AVENUE, Vancouver, BC V5Z 2J4 | Gas Permit | Residential | Renovation | Completed | Residential - Replace furnace | NULL
DB-2019-05380 | 2020-05-19 | 7560 GLADSTONE STREET, Vancouver, BC V5P 4H1 | Building Permit | Development and Building Permit (DB) | Addition / Alteration | Completed | Field Review - Addition / Alteration - To permit exterior and interior alterations to this existing single family dwelling on corner with lane site. Scope of work to include: Remove the aluminum cover next to the garage at rear. Remove the aluminum cover over the rear deck on the main floor and the aluminum cover in the rear yard. Main Floor: Add a wall between the living room and dining room and door to the dining room. Second Floor : Change the location of the bathroom door to enter from bedroom #1 All locks and bars to be removed from bedroom doors and windows OK For Field Review per A.Campbell - Nov.27.2019 No Energy Upgrade Required, Scope under $25,000 | 14000
BP-2019-05381 | 2019-12-13 | 1765 W 8TH AVENUE, Vancouver, BC V6J 5C6 | Building Permit | Building Permit (BP) | Addition / Alteration | Completed | Field Review - Addition / Alteration - #200-2nd floor (full floor tenant) Interior alterations to provide improvements to this existing office unit #200 on the 2nd floor in this existing commercial building on this site. Scope of work per VBBL 2019: demolish/construct new partition walls, new glazing and doors, electrical, plumbing and sprinkler work to delete a boardroom to create open work area, modify 3 existing offices and frame in a new office. TENANT: College of Pharmacists of British Columbia Building Sprinklered – Separate sprinkler permit required for proposed sprinkler work. OK for field review as per Jamie Zhang, Nov.27/19 Energy upgrade selected: L2 - Lighting - Upgrade to incorporate Automatic Full OFF (per 9.4.1.1.(h) of ASHRAE 90.1-2016) | 40000
BP-2019-04541 | 2019-11-01 | 3121 E 29TH AVENUE, Vancouver, BC V5R 1W3 | Building Permit | Building Permit (BP) | Addition / Alteration | Completed | Field Review - Addition / Alteration - Interior alterations to provide improvements to the basement floor of this existing one family dwelling building on this site. OK for field review per W.Wong, October 9, 2019 Renovation energy upgrade proposal prepared by Peter Cho, 778.316.9053 | 30000
EP-2019-08950 | 2019-10-16 | 2336 FRASERVIEW DRIVE, Vancouver, BC V5P 2N4 | Electrical Permit | Residential | Renovation | Completed | Installation / Repair - Residential - Install camera and intercom system | 3000
EP-2019-08951 | 2019-10-16 | 2809 CAMBIE STREET, Vancouver, BC V5Z 3Y8 | Electrical Permit | Commercial | Renovation | Completed | Installation / Repair - Commercial - Installing CCTV and BA | 13800
EP-2019-08952 | 2019-10-16 | 2774 E 54TH AVENUE, Vancouver, BC V5S 1X9 | Electrical Permit | Residential | Renovation | Completed | Installation / Repair - Residential - 100 amp to 200 amp underground service upgrade | 1800
BP-2019-04543 | 2020-02-12 | 955 W BROADWAY, Vancouver, BC V5Z 1K3 | Building Permit | Building Permit (BP) | Addition / Alteration | Completed | High Density Housing / Commercial - Addition / Alteration - Interior and exterior alterations to this existing Restaurant- Class 1 (Group A-2) on the first storey of this existing 2-storey office/restaurant building for a new tenant. Exterior alteration is for placement of roof top units only. Scope of work includes demolition of interior walls, construct new kitchen in existing kitchen location, construct dining area and new ceiling and wall/floor finishes. It also includes installing duct shafts on the 2nd floor for the restaurant's MUA and kitchen exhaust system, and validating construction of the sprinkler room in the parking garage. Notes: 1- Occupant load is 78 person 2- Application is reviewed under the requirements of VBBL 2014 3- Class-1 Cooking operation. Revision 1. To change location of MUA and Kitchen Exhaust ducts to the roof 2. Repair/replacement of some walls which where kept as existing 3. Blocking two windows from inside 4. Replace some of interior and suite doors Revision-2 September 22, 2021 To modify floor layout and Cooking equipment line up | 200000
PP-2019-05208 | 2020-02-07 | 1482 ROBSON STREET, Vancouver, BC V1V 1V1 | Plumbing Permit | Residential | New | Issued | Residential - New Mechanical Installation To construct a 31 and 32 storey mixed use building containing Retail, Office and 319 Dwelling units (236 market/83 social housing), all over four levels of underground parking having vehicular access from the lane. | NULL
PP-2019-05173 | 2019-11-27 | 30 E 10TH AVENUE, Vancouver, BC V5T 4C8 | Plumbing Permit | Commercial | Renovation | Completed | Commercial - removal of water treatment system Reference: CF-2019-014964 | NULL
PP-2019-05174 | 2019-12-03 | 1555 HARWOOD STREET, Vancouver, BC V6G 1X8 | Plumbing Permit | Commercial | Renovation | Completed | Commercial - Small Re-Pipe for water removal of water treatment system | NULL
BP-2019-05383 | 2020-06-19 | 144 W 11TH AVENUE, Vancouver, BC V5Y 1S7 | Building Permit | Building Permit (BP) | Addition / Alteration | Issued | High Density Housing / Commercial - Addition / Alteration - Building Permit for DP-2018-00398 to add to and alter this existing two-family dwelling sharing parking with a two-storey, one-family Infill dwelling, built-in two-car garage plus one surface parking all with vehicular access from the rear lane. This appeal (Z35485) was heard by the Board of Variance on May 23, 2019 and was ALLOWED, thereby deleting Condition 1.5 from the prior-to approval letter issued under Development Permit No. DP-2018-00398 and the Board-approved removal of two existing trees from the site (noted as Tree #3 and Tree #6 on the submitted Landscaping Plan), subject to the following condition: (1) that the development shall otherwise comply with the requirements and regulations of the Zoning and Development By-law to the satisfaction of the Director of Planning. Revision #1: Replace back deck cantilever with 2 - 6x6 posts to principal building, and remove interior foundation walls except for one to infill building. P Volpi, Aug. 19, 2020. Revision #2: Revise top of concrete, per non-encroachment certificate, remove 2 garage windows and increase 2 remaining windows, change garage doors sizes, change garage roof material to match 1st level, move mudroom door to the garage to the small car parking space, change door location and door type to powder room, change crawlspace stair entry to access mechanical equipment, add fireplace bump-out for gas fireplace insert specifications, change dormer ridge connection, change exterior wall components, change crawlspace interior footings, change mechanical room height, and change location of upper bathroom doorway. P Volpi, Sept. 30, 2020 | 18000
BP-2019-05384 | 2020-07-13 | 4093 W 31ST AVENUE, Vancouver, BC V6S 1Y7 | Building Permit | Building Permit (BP) | New Building | Issued | Low Density Housing - New Building - To develop a 2 storey + cellar one-family dwelling with a detached accessory building (garage), at the rear providing 2 parking spaces, having vehicular access from the lane. *Envelope and Environmental Separation designed according to Part 5. 1. A/C unit proposed in rear yard 2. Bar sink located in Games Room 3. Schedule A Ching-Yen Cary Tsai AIBC 604-818-2088 4. Schedule B Ching-Yen Cary Tsai AIBC 604-818-2088 Architecture 5. Schedule B Tim Lam P.Eng 604-255-7670 Structural 6. Schedule B Karen E. Savage P.Eng 604-990-0546 Geotechnical 7. Schedule D-1 Julio Reynel-Gracia P.Eng 778-998-0709 8. BC Housing Hold Dream Consulting Ltd. Note: This is a 2 storey building pursuant to the Zoning and Development By-Law ******THIS PERMIT HAS BEEN ISSUED UNDER THE REQUIREMENTS OF VBBL 2019****** All rooms adjacent to East exposing building face shall be sprinklered. "Combustible projections or roof soffits on an exposing building face shall not project to less than .45m from the property line and shall be in compliance with VBBL 2014 9.10.15.5.(9)" The entire building to be sprinklered to NFPA 13D. | 1204597.5
BP-2019-05385 | 2020-06-19 | 146 W 11TH AVENUE, Vancouver, BC V5Y 1S7 | Building Permit | Building Permit (BP) | New Building | Issued | High Density Housing / Commercial - New Building - Building Permit for DP-2018-00398 - to develop a new 2-storey, one- family infill dwelling at the rear of this site with an attached two-car garage, plus one surface parking all with vehicular access from the rear lane, sharing parking with the existing principle 3-storey, 2-family dwelling. This appeal (Z35485) was heard by the Board of Variance on May 23, 2019 and was ALLOWED, thereby deleting Condition 1.5 from the prior-to approval letter issued under Development Permit No. DP-2018-00398 and the Board-approved the removal of two existing trees from the site (noted as Tree #3 and Tree #6 on the submitted Landscaping Plan.) subject to the following condition: (1) that the development shall otherwise comply with the requirements and regulations of the Zoning and Development By-law to the satisfaction of the Director of Planning. Revision #1: Replace back deck cantilever with 2 - 6x6 posts to principal building, and remove interior foundation walls except for one to infill building. | 300000
BP-2019-04545 | 2019-10-25 | 1255 SEYMOUR STREET #1207, Vancouver, BC V6B 0H1 | Building Permit | Building Permit (BP) | Addition / Alteration | Completed | Field Review - Addition / Alteration - #1207 Interior alterations to provide improvements to the dwelling unit #1207 on the 12th floor of this multiple dwelling building on this site. OK for field review per W.Wong, October 9, 2019 Notes: 1. Building inspector to determine if sprinkler permit is required. 2. Energy trigger chosen; L2 - Lighting - Install energy efficient lighting fixtures (single occupied space area) | 98000
DB-2019-04546 | 2020-05-15 | 3185 E 46TH AVENUE, Vancouver, BC V5S 1B1 | Building Permit | Development and Building Permit (DB) | New Building | Completed | Low Density Housing - New Building - 2 STOREY 1FD + SS + DETACHED GARAGE To construct a 2 storey one-family dwelling with a secondary suite located in the Cellar ($663,282.50) with a detached accessory building (garage) , at the rear providing 2 parking spaces, having vehicular access from the street (w/o access to lane). 1. Covenant registered at the Land Title Office under CA7918544 2. No Strata Titling permitted 3. A/C Unit proposed at front yard 4. Bar sink located in cellar 5. Schedule B: (JASON HU) P.Eng (778-319-3403) Structural & Geotechnical 6. BC Housing (Owner Builder)- Benson Kwai This is a 2 storey building pursuant to the Zoning and Development By-Law ******THIS PERMIT HAS BEEN ISSUED UNDER THE REQUIREMENTS OF VBBL 2014 ****** All rooms adjacent to East and West exposing building face shall be sprinklered. "Combustible projections or roof soffits on an exposing building face shall not project to less than .45m from the property line and shall be in compliance with VBBL 2014 9.10.15.5.(9) The entire building, INCLUDING THE ATTACHED GARAGE (if applicable), to be sprinklered to NFPA 13D. Any alterations or conversions to the attached garage (if applicable) to habitable living space shall not be permitted without first obtaining the approval of the Director of Planning and the Chief Building Official. Principle Dwelling:3185 E 46th Av (1st & 2nd storey, west portion of basement) Secondary Suite: 3187 E 46th Av (east portion of basement) | 663282.5
GP-2019-03922 | 2019-12-03 | 417 E 50TH AVENUE, Vancouver, BC V5X 1A9 | Gas Permit | Residential | New | Completed | Residential - 1 Boiler and piping only for 1 Range and 1 BBQ | NULL
BP-2019-05387 | 2020-02-20 | 2526 W 3RD AVENUE, Vancouver, BC V6K 1M1 | Building Permit | Building Permit (BP) | Addition / Alteration | Issued | Enquiry Centre - Addition / Alteration - To construct a two-car detached garage at the rear of this existing site with one-family dwelling and secondary suite. OK for SIPs per L.Telefson, Nov.27, 2019 Schedule B Structural & Geotechnical (temp & permanent) submitted per Jeff Allester, 604-228-0518 Note: Garage Roof drainage to tie into the perimeter drain tile system of the principal building. | 35000
SP-2019-02606 | 2019-12-04 | 470 N RENFREW STREET, Vancouver, BC V5K 0B6 | Sprinkler Permit | Residential | New | Completed | Residential - new fire sprinkler installation 1.5 STOREY LANEWAY HOME To construct a 2 storey laneway house building ($181,250.00) with 1 open parking pad having vehicular access from the 20' Lane. | NULL
DB-2019-05390 | 2020-04-24 | 1516 NANAIMO STREET, Vancouver, BC V5L 4T8 | Building Permit | Development and Building Permit (DB) | Demolition / Deconstruction | Completed | Enquiry Centre - Demolition / Deconstruction - To demolish the existing two family dwelling building ($15,000) on this site by means of deconstruction. Demo Declaration – JB Site Services Ltd (778.829.8546) This permit is subject to the Green Demolition Bylaw (11023). Note: Pre-1940 recycling requirement: 90% of non-hazardous construction waste. 1929 character merit building. Notice of Demolition must be provided to District Building Inspector 24 hours in advance of demolition by calling 3-1-1 or 604-873-7000 outside of Vancouver. | 15000
EP-2019-10425 | 2019-12-03 | 4033 OSLER STREET, Vancouver, BC V6H 2X1 | Electrical Permit | Residential | Renovation | Completed | Installation / Repair - Residential - Major Renovation. New wiring and finishing. A/C unit. EVSE. Increase to 200 amps. Building permit work description: Interior/exterior alteration and addition to this existing Heritage designated two-storey plus basement, one-family dwelling and a new two-car detached garage in rear providing vehicular access from the lane. The alterations described under item no. 1 above, authorized by the Development Permit Number DP-2018-00629, including conditions and plans forming part thereof, are approved under the Heritage Procedure By-law No. 11350 and this Development Permit also constitutes a Heritage Alteration Permit. Notes: 1. Entire building to be sprinkelered to NFPA-13D. 2. AC Unit Proposed. | 18000
BP-2019-04547 | 2019-11-05 | 2271 E 44TH AVENUE, Vancouver, BC V5P 1N3 | Building Permit | Building Permit (BP) | Addition / Alteration | Completed | Field Review - Addition / Alteration - Interior alterations to remove illegal structures at rear and provide improvements to the main and upper floor of this existing One-Family Dwelling building. OK for field review as per Howie Chow, October 9, 2019. Scope of work: Main floor -remove a door and infill the existing opening -remove exterior partitions at existing attached carport -upgrade the primary heating system and domestic hot water system -remove existing fire place, interior walls and doors to reconfigure the kitchen, bathroom and laundry room -remove and replace plumbing fixtures in both bathrooms Upper floor -install new load-bearing wall at kitchen, and new lighting and flooring throughout -remove existing interior walls and doors to reconfigure kitchen, bathroom, and bedrooms -upgrade the existing windows, exterior walls and attic space Letter of Assurance submitted: Schedule (B) Structural by Shambhu Biswas, P.Eng., 604.250.8666 Note: 1) Building is not sprinklered. 2) Renovation Energy Upgrade Proposal provided by Doug Martin, AmeriSpec Inspection Services, 604.614.7985 3) Scope of work to include energy upgrade in accordance with Article 11.2.1.4 of the 2014 Vancouver Building By-law. Renovation Energy Upgrade Proposal to include: Building Air Sealing, Attic ceiling space to be upgraded to R40, Second floor Above Grade Walls to be upgraded to R-14 Batt, Attic Space to be upgrade to R40, Primary Heating System to be minimum 92% efficient and Domestic Hot Water System to be higher efficiency. Refer to REUP form for details. 4) Heat pump proposed in rear yard. 5) Mechanical units must conform to Vancouver Noise Control By-law No. 6555. 6) Mechanical units must be installed and maintained as per manufacturer’s recommendations. ***This work has been designed to VBBL 2014.*** | 75000
BP-2019-04548 | 2020-04-15 | 3185 E 46TH AVENUE, Vancouver, BC V5S 1B1 | Building Permit | Building Permit (BP) | Demolition / Deconstruction | Completed | Low Density Housing - Demolition / Deconstruction - To demolish the existing one family dwelling building ($15,000) on this site by means of deconstruction. This permit is subject to the Green Demolition Bylaw (11023) Note: Pre-1950 recycling requirement: 75% of non-hazardous construction waste Building permit: DB-2019-04546 Demo Contractor: Bill Jatana of R.B. Excavatng 2000-LTD (604-825-4406) | 15000
PP-2019-05178 | 2019-12-03 | 3561 LAKEWOOD STREET, Vancouver, BC V5N 4V7 | Plumbing Permit | Residential | New | Completed | Residential - exterior storm sump pump for laneway house ENGINEER LETTER ON FILE | NULL
BP-2019-05393 | 2020-03-04 | 1546 NANAIMO STREET, Vancouver, BC V5L 4T8 | Building Permit | Building Permit (BP) | Salvage and Abatement | Completed | Enquiry Centre - Salvage and Abatement - This permit is for salvage and abatement work only; to be completed under the supervision of a Qualified Professional. Related permits: DP-2018-00994 - development permit BP-2019-05392 - green demolition permit (90% recycling requirement) BP-2019-02147 - building permit QP: Ramin Hamidnejad of Kinetic OHS Services Ltd. (604) 988-0099 | 0
BP-2019-05394 | 2020-01-31 | 850 W HASTINGS STREET, Vancouver, BC V6C 1E1 | Building Permit | Building Permit (BP) | Addition / Alteration | Completed | Field Review - Addition / Alteration - #314-3rd floor Interior alterations to provide tenant improvements and to remove a portion of existing demising wall between units #314 & #315 to combine the units, retaining #314 as a new general office space on the 3rd floor of the existing highrise Municipally Designated Heritage A commercial building on this site. Scope of work per VBBL 2019 includes patching drywall and painting. TENANT: Optimum Tax Services Inc. Building Sprinklered – Building inspector to determine on site if a separate sprinkler permit is required. Energy trigger is exempt: BOMA BESt building OK for Field Review per I. Batt, Nov 27/2019 | 2500
EP-2019-10426 | 2019-12-03 | NULL | Electrical Permit | Commercial | New | Completed | Installation / Repair - Commercial - Shaw Cablesystems aerial power supply on BC Hydro Pole # 2656096 in front of premises Reference purposes only to find BC Hydro pole outside Address:609 Heatley Avenue | 1000
EP-2019-10428 | 2019-12-03 | 1878 KAMLOOPS STREET, Vancouver, BC V5M 2Z9 | Electrical Permit | Residential | New | Completed | Installation / Repair - Residential - Laneway house wiring Total: 200amp Main House: 100 amp SS: 100amp LWH: 100amp To construct a 2 storey laneway house building ($161,000) with an open parking pad, providing 1 parking space and having vehicular access from the lane. Note: This is a 1 ½ storey building pursuant to the Zoning & Development By-law. Note: Bldg 1 (principal bldg) addressed 1888 Kamloops St proposed on site. 1. No Strata Titling permitted 2. A/C unit proposed in rear yard 3. Schedule B: Yatendra Kumar Sharma, P.Eng (778-863-7076) Structural & Geotechnical 4. HPO: Nelson Toy AMEND: SEPT.18/2020 CHANGE MAIN HOUSE AMPS FROM 125 AMPS TO 100 AMPS | 8000
BP-2019-04549 | 2019-12-02 | 3185 E 46TH AVENUE, Vancouver, BC V5S 1B1 | Building Permit | Building Permit (BP) | Salvage and Abatement | Completed | Low Density Housing - Salvage and Abatement - Salvage and Abatement Permit To be completed under the supervision of a registered professional. This permit does not authorize demolition, deconstruction or construction work. QP: Ramin Hamidnejad, CRSP of Kinetic OHS Services Ltd. Building Permit: DB-2019-04546 Demolition Permit: BP-2019-04548 | 0
EP-2019-08955 | 2019-10-16 | 2737 KITCHENER STREET, Vancouver, BC V5K 3E2 | Electrical Permit | Commercial | New | Completed | Installation / Repair - Commercial - Shawcable Aerial power supply on Hydro Pole #2496233 in front of premises. | 1000
PP-2019-04488 | 2019-10-09 | 3861 WILLOW STREET, Vancouver, BC V1V 1V1 | Plumbing Permit | Residential | Renovation | Completed | Residential - 2 Outside sump 2 storm sump 1 with pump 1 without Engineer Letter Uploaded | NULL
PP-2019-04510 | 2019-11-05 | 1319 SE MARINE DRIVE, Vancouver, BC V5X 4L1 | Plumbing Permit | Commercial | Tenant Improvement | Completed | Commercial - Re-piping water lines 50 meters. Cap of one grease interceptor. | NULL
DB-2019-04550 | 2020-06-03 | 1655 E 11TH AVENUE, Vancouver, BC V5N 1Y8 | Building Permit | Development and Building Permit (DB) | New Building | Completed | Low Density Housing - New Building - 2.5 STOREY 2FD + DETACHED 2 CAR GARAGE To construct a 2.5 storey two-family dwelling ($778,892.50) with a detached accessory building (garage) at the rear providing 2 parking spaces, having vehicular access from the lane. 1. No Strata Titling permitted 2. Two A/C Unit proposed at rear yard 3. No bar sink proposed 4. Schedule B: (MD SHAHIDUL ALAM) P.Eng (604-653-7476) Structural & Geotechnical 6. BC Housing (Anmol Holding Ltd) This is a 2 storey building pursuant to the Zoning and Development By-Law ******THIS PERMIT HAS BEEN ISSUED UNDER THE REQUIREMENTS OF VBBL 2014 ***** All rooms adjacent to East and West exposing building face shall be sprinklered. "Combustible projections or roof soffits on an exposing building face shall not project to less than .45m from the property line and shall be in compliance with VBBL 2014 9.10.15.5.(9) The entire building, INCLUDING THE ATTACHED GARAGE (if applicable), to be sprinklered to NFPA 13D. Any alterations or conversions to the attached garage (if applicable) to habitable living space shall not be permitted without first obtaining the approval of the Director of Planning and the Chief Building Official. Thermal protection measures and Laneway house design guidelines shall be required to be met prior to the approval of the conversion. Addressing Note: 1655 E 11th Av - Front Unit - One Dwelling (south portion of 1st, 2nd, and 3rd level) 1653 E 11th Av - Back Unit - One Dwelling (north portion of 1st, 2nd, and 3rd level) | 778892.5
BP-2019-05395 | 2020-03-04 | 1536 NANAIMO STREET, Vancouver, BC V5L 4T8 | Building Permit | Building Permit (BP) | Salvage and Abatement | Completed | Enquiry Centre - Salvage and Abatement - This permit is for salvage and abatement work only; to be completed under the supervision of a Qualified Professional. Related permits: DP-2018-00994 - development permit BP-2019-05391 - green demolition permit (90% recycling requirement) BP-2019-02147 - building permit QP: Ramin Hamidnejad of Kinetic OHS Services Ltd. (604) 988-0099 | 0
BP-2019-05396 | 2020-03-04 | 1516 NANAIMO STREET, Vancouver, BC V5L 4T8 | Building Permit | Building Permit (BP) | Salvage and Abatement | Completed | Enquiry Centre - Salvage and Abatement - This permit is for salvage and abatement work only; to be completed under the supervision of a Qualified Professional. Related permits: DP-2018-00994 - development permit BP-2019-05390 - green demolition permit (90% recycling requirement) BP-2019-02147 - building permit QP: Ramin Hamidnejad of Kinetic OHS Services Ltd. (604) 988-0099 | 0
BP-2019-05397 | 2020-03-04 | 1506 NANAIMO STREET, Vancouver, BC V5L 4T8 | Building Permit | Building Permit (BP) | Salvage and Abatement | Completed | Enquiry Centre - Salvage and Abatement - This permit is for salvage and abatement work only; to be completed under the supervision of a Qualified Professional. Related permits: DP-2018-00994 - development permit BP-2019-05389 - green demolition permit (90% recycling requirement) BP-2019-02147 - building permit QP: Ramin Hamidnejad of Kinetic OHS Services Ltd. (604) 988-0099 | 0
EP-2019-10436 | 2019-12-04 | 505 SMITHE STREET, Vancouver, BC | Electrical Permit | Commercial | Addition | Completed | Installation / Repair - Commercial - Addition of 16 recessed 4" LED lights and 8 receptacles Building permit work description: Interior alterations and change of use from a Small-scale Pharmacy with ancillary Retail - Limited Food Service to a Small-scale Pharmacy (time limited approval under DP-2018-00164) and Health Care Office in this existing mixed use building. Scope of work: to add walls for new rooms and change the seating & display shelf layout. OK for field review per L.Telefson, Oct. 8,2019 Note: Storefront glazing is to remain clear and unobstructed. No translucent or opaque film, artwork, shelving, display case, curtains or similar elements are to be installed on or directly outside or inside of the approved glazing. Separate permit is required for all signage. | 1800
EP-2019-10431 | 2019-12-03 | 2968 W 19TH AVENUE, Vancouver, BC V6L 1E6 | Electrical Permit | Residential | New | Completed | Installation / Repair - Residential - TV., Tel. Phone, and Alarm. Building permit work description: To construct a 2 storey laneway house building with an open parking pad, providing 1 parking space, having vehicular access from the lane. | 1500
BP-2019-05402 | 2020-12-23 | 6137 CAMBIE STREET, Vancouver, BC V5Z 3B2 | Building Permit | Building Permit (BP) | Salvage and Abatement | Completed | Enquiry Centre - Salvage and Abatement - This permit is for salvage and abatement work only; to be completed under the supervision of a Qualified Professional. Related permits: DP-2018-00045 - development permit BP-2019-02582 - building permit BP-2019-05401 - green demolition permit SU-2019-01894 - street use permit QP: Bryan Zecchel of Pinchin Ltd. (604.238.2905) Notice of Demolition must be provided to District Building Inspector 24 hours in advance of demolition by calling 3-1-1 or 604-873-7000 outside of Vancouver. | 0
DB-2019-05404 | 2020-07-07 | 1087 W 43RD AVENUE, Vancouver, BC V6M 2B8 | Building Permit | Development and Building Permit (DB) | New Building | Completed | Low Density Housing - New Building - 1.5 STOREY LANEWAY HOME + 1 DETACHED GARAGE + 1 OPEN PARKING To construct a 2 storey laneway house building ($249,737.50) with an detached garage providing 1 parking space and 1 required open parking over gravel providing 2 parking spaces in total, having vehicular access from the 20' Lane. Note: This is a 1 ½ storey building pursuant to the Zoning & Development By-law. 1. Covenant not required 2. No Strata Titling permitted 3. No A/C Unit proposed 4. Schedule B: (Zhanchao Zhao) P.Eng (604.526.1305) Structural & Geotechnical 5. BC Housing (BML MANAGEMENT ) NOTE: To achieve the required FSR. A floor space exclusion of 3% has been applied to this application as per section 11.24.18 of the district schedule, to accommodate improved building performance. Address has been assigned per the approved plans as the fire/emergency access to the laneway house is from the west side. This access must be provided & maintained at 20' Lane at all times in accordance with the Building By-law. "Combustible projections or roof soffits on an exposing building face shall not project to less than .45m from the property line and shall be in compliance with VBBL 2019 9.10.15.5.(11)" The entire building, INCLUDING THE ATTACHED GARAGE (if applicable), to be sprinklered to NFPA 13 D per 3.2.5.12.(3)(d) ******THIS PERMIT HAS BEEN ISSUED UNDER THE REQUIREMENTS OF VBBL 2019 ****** *EXISTING HOUSE* Note: Bldg 1 (principal bldg) addressed 1083 W 43rd Av retained on site. | 249737.5
EP-2019-08956 | 2019-10-16 | 1281 W GEORGIA STREET, Vancouver, BC V6E 3J7 | Electrical Permit | Commercial | New | Completed | Installation / Repair - Commercial - Lo Voltage Voice and Data cabling | 18000
BP-2019-04553 | 2019-11-18 | 1707 CHARLES STREET #205, Vancouver, BC V5L 2T6 | Building Permit | Building Permit (BP) | Addition / Alteration | Issued | Field Review - Addition / Alteration - Unit #205 - 1707 Charles St Interior alterations to provide improvements to the main floor only of unit #205 - 1707 Charles St in this existing mixed-use building. Scope of work to include: re-layout of master bedroom, closet, and ensuite, new fixtures, flooring, and finishes. OK for field review as per Eun Jeon Note: 1. No sprinkler head alterations proposed. District Building Inspector to determine if Sprinkler Permit is required. Energy upgrade trigger: L2 - SWH - Install low flow shower heads in all showers *** THIS PERMIT HAS BEEN ISSUED UNDER THE REQUIREMENTS OF THE VANCOUVER BUILDING BYLAW 2014 *** | 45000
PP-2019-04490 | 2019-10-21 | 1824 STEPHENS STREET, Vancouver, BC V6K 3V7 | Plumbing Permit | Residential | Renovation | Completed | Residential - Sewer line replacement. 30 Meters of Piping for replacing for the existing sewer pipe. Landscape Review Notes: No landscape alterations proposed. Contractor is responsible for protecting trees in proximity to any work per City of Vancouver tree protection standards; all landscaping impacted by incidental pedestrian / scaffolding traffic to be made good; Director of Planning reserves the right to order the submission of a re-landscape plan, subject to review. No tree removals authorized. Contractor is responsible for tree protection. No heavy machinery or storage of materials or equipment permitted under the dripline of any street trees. Any damage will be the responsibility of the owner/ contractor. | NULL
DB-2019-04554 | 2020-02-03 | 3837 POINT GREY ROAD, Vancouver, BC V6R 1B3 | Building Permit | Development and Building Permit (DB) | Addition / Alteration | Issued | High Density Housing / Commercial - Addition / Alteration - Interior alterations to renovate existing kitchen in this existing Jericho Tennis Club building (Group A2). Scope of work includes new kitchen equipment and rooftop units, new flooring, new ceiling finishes. - One Class-1 and one Class-2 Cooking operations - New exhaust fan for steamer - New exhaust fan for dishwasher - New hood to replace existing one. - Grease Interceptor and plumbing to be modified to meet the Environmental group requirements BRB Notes: - Exterior RTU locations OK per B. Dufix, Sept 26, 2019. - No exterior work is proposed. Project is located in Archaeological area and any soil disturbance require relevant approvals and permits. - Reviewed as per VBBL 2014 - A metal sign shall be securely mounted to the front of the type II hood indicating: “COOKING CAUSING GREASE-LADEN VAPOURS IS NOT ALLOWED. EXHAUST SYSTEM IS DESIGNED FOR STEAM AND HEAT REMOVAL ONLY.” | 485000
BP-2019-05406 | 2020-02-26 | 2146 E 44TH AVENUE, Vancouver, BC V5P 1N2 | Building Permit | Building Permit (BP) | Salvage and Abatement | Completed | Low Density Housing - Salvage and Abatement - SALVAGE AND ABATEMENT PERMIT Salvage and Abatement Permit only for Building permit: DB-2019-05403 and to be completed under the supervision of a registered professional. This permit does not authorize demolition, deconstruction or construction work. QP: Appolleon Engineering Inc. (Kurt McInnes) Demolition permit: DB-2019-05405 | 0
EP-2019-10437 | 2019-11-27 | 8107 HUDSON STREET, Vancouver, BC V6P 4M2 | Electrical Permit | Residential | New | Expired | Temporary Power - Residential - To provide temporary power to this site. | NULL
GP-2019-03929 | 2019-12-03 | 2880 W 42ND AVENUE, Vancouver, BC V6N 3G6 | Gas Permit | Residential | Renovation | Completed | Residential - Replace furnace | NULL
GP-2019-03930 | 2019-12-03 | 601 KEEFER STREET, Vancouver, BC V6A 3V8 | Gas Permit | Commercial | Tenant Improvement | Cancelled | Commercial - Re & re two furnaces | NULL
EP-2019-10439 | 2019-12-13 | 3360 PARKER STREET, Vancouver, BC V5K 2V9 | Electrical Permit | Residential | New | Completed | Installation / Repair - Residential - low voltage wiring,alarm systems ,tel and cable tv Security Alarm is complete installation To construct a two-storey two-family dwelling with one secondary suite, one lock-off unit, and a detached accessory building (garage) at the rear providing 2 parking spaces, having vehicular access from the lane. | 2000
BP-2019-05407 | 2021-03-24 | 548 W BROADWAY, Vancouver, BC V5Z 0E9 | Building Permit | Building Permit (BP) | Addition / Alteration | Completed | High Density Housing / Commercial - Addition / Alteration - Interior renovation to modify floor layout, install new cooking equipment and kitchen ventilation system for this existing Restaurant-Class 1 (Saku Broadway) at this existing 7-Storey commercial/office building on this site for a new tenant. Note: 1. Application is reviewed under VBBL 2019 requirements 2. Class-1 cooking operation 3. Occupant load (interior seats and staff) is 50 persons | 15000
EP-2019-10440 | 2019-12-03 | 24 E 12TH AVENUE, Vancouver, BC V5T 2G5 | Electrical Permit | Residential | Renovation | Completed | Installation / Repair - Residential - low voltage wiring, alarm system. To relocate and convert the existing 3-storey 4 unit MCD into 2 dwelling units, and to construct a new 3-storey infill residential building with attached garage at the rear of this site. STAGED CONSTRUCTION | 2000
PP-2019-05184 | 2019-11-29 | 442 E 56TH AVENUE, Vancouver, BC V5X 1R4 | Plumbing Permit | Residential | New | Completed | Residential - Installation of 2 oustide sumps 1 with pump ENGINEER LETTER ON FILE | NULL
SP-2019-02608 | 2019-12-03 | 2955 VIRTUAL WAY, Vancouver, BC V5M 4X6 | Sprinkler Permit | Commercial | Renovation | Completed | Commercial - To add and relocate sprinklers to make legal. #250 - 2nd Floor (Building 2) Interior alterations to provide tenant improvements on the 2nd floor (#250) of this existing mixed use building. Scope of work: construct partition walls to create new boardroom, kitchen and storage room, finishes, millwork, lighting, ceiling work, electrical, plumbing, mechanical and sprinkler work. *****This application does not include any of the following: 1. Not more than 20 sprinklers (add, relocate, or remove), 2. hydraulic calculations, 3. change in occupancy and /or hazard classification, 4. warehouse storage arrangements, 5. mobile compact storage arrangements, 6. alternative solutions, 7. changes to the sprinkler system supply piping (e.g. valves, mains, cross-mains, branch-lines, etc.), or 8. flexible sprinkler pipe. | NULL
GP-2020-00660 | 2020-02-28 | 1701 W 64TH AVENUE, Vancouver, BC V6P 2P3 | Gas Permit | Residential | Renovation | Completed | Residential - Replacement of Hot Water Tank | NULL
GP-2019-03939 | 2019-12-06 | 1566 COMMERCIAL DRIVE, Vancouver, BC | Gas Permit | Commercial | Tenant Improvement | Completed | Commercial - New hot water tank ***APPLICANT states not exceeding 409BTU Interior and exterior alterations and change of use/major occupancy of approximately 1259.38 square feet, located on the main floor, from Retail-Limited Food to Restaurant Class-2 (small suite) in this existing mixed-use commercial retail building. | NULL
EP-2019-08957 | 2019-11-01 | 3436 SEAFORTH DRIVE, Vancouver, BC V5M 4C5 | Electrical Permit | Residential | Renovation | Completed | Installation / Repair - Residential - decommission 220 plug at stove in the basement suite in relation to CF-2019-009610 - Mandatory work only per Loris B. | 500
EP-2019-08992 | 2019-10-18 | 265 E 10TH AVENUE, Vancouver, BC V5T 4V6 | Electrical Permit | Commercial | Tenant Improvement | Completed | Installation / Repair - Commercial - Tenant improvement for restaurant, including installation of new LED lighting, EM lighting, lighting controls, distribution panels, branch wiring, fire alarm device relocation. amend permit May 14 2020: Change from 120/208V 500A 3phase service to 347/600V 400A 3 phase service. | 187000
EP-2019-08969 | 2019-10-17 | 456 W 5TH AVENUE, Vancouver, BC | Electrical Permit | Commercial | Tenant Improvement | Completed | Installation / Repair - Commercial - Install 10x data drops & 11x Wireless Access Points. No building alterations proposed. | 5617.73
EP-2019-08960 | 2019-10-16 | 1119 HORNBY STREET, Vancouver, BC V6Z 1W1 | Electrical Permit | Commercial | Addition | Completed | Installation / Repair - Commercial - Installing 1 outlet in a storage closet on level 3 off an existing circuit Installing 1 outlet in a storage closet on level 4 off an existing circuit | 350
EP-2019-08963 | 2019-10-20 | 129 DRAKE STREET, Vancouver, BC V6Z 2T8 | Electrical Permit | Residential | Renovation - Dwelling Unit(s) only | Completed | Installation / Repair - Residential - Townhouse unit # TH-A (entry way) Move entry light switches, eliminate one receptacle. NOTE:No building work alterations proposed. | 250
GP-2019-03176 | 2019-10-16 | 2881 WALL STREET, Vancouver, BC V5K 1B1 | Gas Permit | Residential | Renovation | Completed | Residential - Installed New -Lennox gas furnace 2 stage variable speed 96% efficiency 70000 btu NOTE: No building work alteration proposed | NULL
DB-2019-04555 | 2021-02-18 | 6328 ELGIN STREET, Vancouver, BC V5W 3K3 | Building Permit | Development and Building Permit (DB) | New Building | Issued | Low Density Housing - New Building - To construct a two and a half storey two-family dwelling ($842,000.00) with a detached accessory building (garage) at the rear providing 2 parking spaces, having vehicular access from the lane. Note: This is a 2 1/2 storey building pursuant to the Zoning and Development By-Law 1. two A/C units proposed in rear yard 2. No Bar sinks (2) proposed 3. Schedule B: Yatendra Sharma P.Eng (778-863-7076) Structural (pile foundation) 3. Schedule B: Zhao Guan P.Eng (778-868-5635) Geotechnical 4. Schedule B: MD. Shahidul Alam P.Eng (604-255-3740) Structural 5. Schedule A: MD. Shahidul Alam P.Eng (604-255-3740) 6. HPO: Residential Builder- EHY Properties Inc Address Note: 6328 Elgin St - Front Unit - One Dwelling (west portion of 1st, 2nd and 3rd story) 6330 Elgin St - Back Unit - One Dwelling (east portion of 1st, 2nd and 3rd story) Address assigned per approved plans. Fire and Emergency street access to the back unit is from the south side. Street access must be provided and maintained at all times. The building addresses are to be posted and to be visible from the street in accordance with the Building By-law. ******THIS PERMIT HAS BEEN ISSUED UNDER THE REQUIREMENTS OF VBBL 2014****** | 842000
EP-2019-10444 | 2019-12-02 | 732 E 13TH AVENUE, Vancouver, BC V5T 2L3 | Electrical Permit | Residential | New | Completed | Installation / Repair - Residential - tv,telephone,internet, doorbell 1.5 STOREY LANEWAY HOME To construct a 2 storey laneway house building with 1 open parking pad having vehicular access from the 20' Lane. | 1000
EP-2019-10445 | 2019-12-03 | 3373 E 6TH AVENUE, Vancouver, BC V5M 1S8 | Electrical Permit | Residential | Renovation | Expired | Installation / Repair - Residential - Service upgrade from 70 to 200 amp. NOTE: No building work alteration proposed | 3000
DB-2019-05411 | 2020-01-20 | 4331 BLENHEIM STREET, Vancouver, BC V6L 2Z6 | Building Permit | Development and Building Permit (DB) | Addition / Alteration | Completed | Field Review - Addition / Alteration - Alterations to this existing 2-storey one-family dwelling. Scope of work includes renovate kitchen and bathrooms, remove chimney, update finishes throughout, rebuild existing deck to same dimensions. Energuide File #: 14Z3D00043 Scope of work to include energy upgrade in accordance with Article 11.2.1.4 of the 2019 Vancouver Building By-law. Building envelope air sealing and upgrading attic insulation are required. Increase in project value at discretion of District Building Inspector will require upgrading of attic insulation as per Article 11.2.1.4 of the 2019 VBBL. OK for Field Review per L.Telefson Nov.27, 2019 Notes: 1. Schedule B (Structural) may be required by District Building Inspector to be determined on site. 2. Exterior wall assemblies to remain intact other than as shown on plans. | 85000
PP-2019-05189 | 2019-12-02 | 177 DAVIE STREET, Vancouver, BC V6Z 2Y1 | Plumbing Permit | Commercial | New | Completed | Commercial - Installation of backflow prevention devices as per City of Vancouver engineering services for cross connection control LETTER ON FILE FOR REFERENCE | NULL
GP-2019-03940 | 2019-11-27 | 7355 BLAKE STREET, Vancouver, BC | Gas Permit | Residential | Tenant Improvement | Completed | Residential - Gas Hot water tank renewal. | NULL
EP-2019-10448 | 2019-12-03 | 1122 NANAIMO STREET, Vancouver, BC V5L 4T4 | Electrical Permit | Residential | New | Completed | Installation / Repair - Residential - Low voltage wiring and complete alarm, intercom, TV, Tel and date cable. To construct a 2.5 storey two-family dwelling with a lock-off unit located in the Cellar ($804,362.50) with a detached accessory building (garage) ($10,000), at the rear providing 2 parking spaces, having vehicular access from the lane. | 3880
EP-2019-10449 | 2019-12-03 | 6134 ANGUS DRIVE, Vancouver, BC V6M 3P3 | Electrical Permit | Residential | New | Completed | Installation / Repair - Residential - To construct a 2 storey laneway house building ($305,000) with an attached garage and 1 open parking pad, providing a total of 3 parking spaces, having vehicular access from the lane. ** Amend 01/23/2020*** 200 Amp Main Service 125 Amp Laneway Service 150 Amp Main house | 8000
PP-2019-05190 | 2019-12-02 | 2942 W 15TH AVENUE, Vancouver, BC V6K 3A3 | Plumbing Permit | Residential | New | Completed | Residential - To construct a 2 storey one-family dwelling with a detached accessory building (garage), at the rear providing 2 parking spaces, having vehicular access from the lane. | NULL
EP-2019-10454 | 2019-12-03 | 6738 FRASER STREET, Vancouver, BC | Electrical Permit | Residential | Renovation | Cancelled | Installation / Repair - Residential - New 200 amps service duplex meter, new wiring and Chang in old wiring and finishing To construct a 2 1/2 storey two-family dwelling with a detached accessory building (garage) at the rear providing 2 parking spaces, having vehicular access from the lane. | 3000
SP-2019-02611 | 2019-12-02 | 1903 WINDERMERE STREET, Vancouver, BC V5M 3R3 | Sprinkler Permit | Residential | Renovation | Completed | Residential - Extending existing head to center of room Adding 1 new head to bedroom picking up off main | NULL
EP-2019-10457 | 2019-11-28 | 1980 GRAVELEY STREET, Vancouver, BC V5L 3B4 | Electrical Permit | Residential | New | Completed | Installation / Repair - Residential - Electrical wiring/service for new multiple conversion dwelling. Building permit: Relocation of the exiting One-Family Dwelling building, exterior and interior alterations, and addition to convert the building to a 3-storey Multiple Conversion Dwelling building with two dwelling units and to stratify the lot. Stru B & Geotech B are submitted. ******THIS PERMIT HAS BEEN ISSUED UNDER THE REQUIREMENTS OF VBBL 2014******** Building Review Branch Note: - Refer to BP-2019-00353 for documents and time log for the entire project. - All new windows and doors shall conform to AAMA/WDMA/CSA101/I.S.2/A440, NAFS. - Operable skylights shall conform to VBBL 9.7.5.4. - Building to be sprinklered to NFPA 13D and bathrooms shall be sprinklered as per VBBL 9.10.15.8.(4). - An appropriate HRV unit shall be chosen and installed for the proposed location, the unit itself, and its duct as well as the ability to maintain the unit. REVISION #1 (Aug 09, 2019): - Changed the scope of work from conversion basement to a secondary suite to relocation and conversion the existing 1 FD building to MCD with two dwelling units and to stratify the lot. - Address changed from 1970 & 1972 to 1980 & 1984 Graveley St Building to be sprinklered to NFPA 13D requirements and bathrooms shall be sprinklered as per VBBL 9.10.15.8.(4). ***AMENDMENT*** December 23, 2019 * Front Duplex: 100 A each unit 100+100 A * No change in value | 20000
DB-2019-04556 | 2021-02-18 | 6328 ELGIN STREET, Vancouver, BC V5W 3K3 | Building Permit | Development and Building Permit (DB) | Demolition / Deconstruction | Completed | Low Density Housing - Demolition / Deconstruction - To demolish the existing one family dwelling building ($15,000) on this site. Note: Demo Declaration – Mash Construction Ltd. (604) 729-7474 | 15000
EP-2019-08967 | 2019-10-23 | 6719 BUTLER STREET, Vancouver, BC V5S 3K8 | Electrical Permit | Residential | New | Completed | Installation / Repair - Residential - New service and wiring for Laneway house. To construct a 1.5 storey laneway house building with an attached garage providing 1 parking space + 1 on grade parking space, having vehicular access from the lane. Address assigned per approved plans. Fire and Emergency street access (walkway) to the laneway house is from the south side. Street access must be provided and maintained at all times in accordance with the Building By-law. Note: This is a 1 1/2 storey building pursuant to the Zoning & Development By-law 1. Covenant registered at the Land Title Office under CA7300806 2. No Strata Titling permitted 3. No A/C unit proposed. 4. Schedule B, Alan Prahalad P.Eng (604.831.1431) Structural & Geotechnical 5. HPO - CCK Homes Ltd. Note: See DB-2019-00070 for Bldg 1 on site (principal bldg) addressed 6715 Butler Street ******THIS PERMIT HAS BEEN ISSUED UNDER THE REQUIREMENTS OF VBBL 2014 AND THE GREEN HOMES PROGRAM****** "Combustible projections or roof soffits on an exposing building face shall not project to less than .45m from the property line and shall be in compliance with VBBL 2014 9.10.15.5.(9)" The entire building, INCLUDING THE ATTACHED GARAGE, to be sprinklered to NFPA 13D. | 8000
EP-2019-08964 | 2019-10-17 | 1081 BURRARD STREET, Vancouver, BC V6Z 1Y6 | Electrical Permit | Commercial | Tenant Improvement | Completed | Installation / Repair - Commercial - 2nd floor/McDonald Building-south wing Re-work feed for electron microscope Add receptacles | 11000
GP-2019-03178 | 2019-10-16 | 2095 E 25TH AVENUE, Vancouver, BC V5N 2V5 | Gas Permit | Residential | New | Completed | Residential - new gas work Range, fireplace and bb-q. Fireplace and BBQ only piping. | NULL
EP-2019-10458 | 2019-12-03 | 3064 E 59TH AVENUE, Vancouver, BC V5S 2B3 | Electrical Permit | Residential | New | Completed | Installation / Repair - Residential - wiring/service Exterior alterations only to an approximately 20.17' wide by 8' deep portion of the existing rear deck and to retain and relocate the existing wood guardrail and to provide a 10' wide by 20' deep parking area at the rear of this existing One-Family Dwelling building. | 1000
EP-2019-10459 | 2020-01-22 | 3060 E 59TH AVENUE, Vancouver, BC V5S 2B3 | Electrical Permit | Residential | New | Completed | Installation / Repair - Residential - New wiring and service for the Laneway house. wiring/service Main House:100A Laneway:100A Total service:200A Building permit work description: To construct a 2 storey laneway house building with an open parking pad, providing 1 parking space, and an attached one car garage having vehicular access from the lane. Note: This is a 1 ½ storey building pursuant to the Zoning & Development By-law. Note: Bldg 1 (principal bldg) addressed 3064 E 59th Ave existing on site. No A/C unit proposed Building to be sprinklered to NFPA 13D requirements. Address assigned per approved plans. Fire and Emergency street access (walkway) to the laneway house is from the west side. Street access must be provided and maintained at all times in accordance with the Building By-law. ******THIS PERMIT HAS BEEN ISSUED UNDER THE REQUIREMENTS OF VBBL 2014 AND THE GREEN HOMES PROGRAM****** | 8000
EP-2019-10463 | 2019-11-28 | 3237 W 29TH AVENUE, Vancouver, BC V6L 1Y7 | Electrical Permit | Residential | New | Expired | Temporary Power - Residential - To provide temporary power to this site. | NULL
EP-2019-10464 | 2019-12-03 | 1266 W 13TH AVENUE, Vancouver, BC V6H 1N6 | Electrical Permit | Residential | Renovation | Completed | Installation / Repair - Residential - Exit signs in parking garage of condo building were moved closer to exit doors of garage. | 900
EP-2019-10466 | 2019-12-03 | 550 BURRARD STREET, Vancouver, BC V6C 2B5 | Electrical Permit | Commercial | Tenant Improvement | Completed | Installation / Repair - Commercial - Electrical work for full tenant in existing office space #500 Interior alteration for tenant improvement for this existing office (shell) full floor tenant #500 in this existing commercial building on this site. Scope of work includes removal of interconnection stair to separate the unit into two. | 101000
PP-2019-04494 | 2019-10-21 | 225 E 50TH AVENUE, Vancouver, BC V5X 1A6 | Plumbing Permit | Residential | Renovation | Completed | Residential - Plumbing fixtures renovation work change of use from one family dwelling to one family dwelling with secondary suite. | NULL
BP-2019-04558 | 2020-06-25 | 4043 W 19TH AVENUE, Vancouver, BC V6S 1E2 | Building Permit | Building Permit (BP) | Addition / Alteration | Issued | Field Review - Addition / Alteration - Exterior alteration to remove deck and replace rear stair. Scope of work includes adding a 1'8" high retaining wall for a gravel patio. Okay for field review as per E.Kai Oct 9/19 | 15000
EP-2019-08972 | 2019-10-16 | 1296 W 32ND AVENUE, Vancouver, BC V1V 1V1 | Electrical Permit | Residential | New | Completed | Installation / Repair - Residential - Structured Wiring, Telephone Intercom System, Complete Security Alarm System, Distributed Audio System | 8374.58
GP-2019-03204 | 2019-10-22 | 2878 W 3RD AVENUE, Vancouver, BC V6K 1M7 | Gas Permit | Residential | Renovation | Completed | Residential - 20 ft of 1/2 inch PE underground gas line for firepit NOTE: No building work alteration proposed. | NULL
BP-2019-04559 | 2019-11-06 | 1568 W 12TH AVENUE #9A, Vancouver, BC V6J 2E1 | Building Permit | Building Permit (BP) | Addition / Alteration | Completed | Field Review - Addition / Alteration - #9A Interior alterations only to provide improvements to this existing residential dwelling unit #9A at this existing The Shaughnessy Multiple Dwelling building. Scope of work: to remove and install washer & dryer, plumbing fixtures, lighting, millwork, partitions, baseboard, and flooring OK for field review as per Howie Chow, October 9, 2019. Energy Upgrade: L2 - Appliances - Upgrade to an Energuide/Energy Star appliance (fridge; dishwasher) | 200000
DB-2019-04560 | 2020-02-14 | 6832 FLEMING STREET, Vancouver, BC V5P 3H5 | Building Permit | Development and Building Permit (DB) | New Building | Completed | Low Density Housing - New Building - 1 FD + SS To construct a 2 storey one-family dwelling with a secondary suite located in the North-East side of Basement ($989,750.00) and 2 parking spaces at rear yard with laneway house 1- Covenant registered at the Land Title Office under CA7913960 2- No strata titling permitted 3- A/C unit proposed at rear yard 4- Schedule B, Shambu N. Biswas (604-250-8666) Architectural, Structural & Geotechnical 5- HPO - Sian Group Investment Inc. (604-322-7100) This is a 2 storey building pursuant to the Zoning and Development By-Law ******THIS PERMIT HAS BEEN ISSUED UNDER THE REQUIREMENTS OF VBBL 2014 AND THE GREEN HOMES PROGRAM****** LWH permit under DB-2019-04563 6832 Fleming St - Principal Dwelling (1st & 2nd floor, south and north west portion of basement) 6834 Fleming St - Secondary Suite (north east portion of basement) Addresses assigned per approved plans. Fire and Emergency street access to the secondary suite is from the west side. Street access must be provided and maintained at all times and the building addresses posted to be visible from the street in accordance with the Building By-law. | 989750
PP-2019-05191 | 2019-12-02 | 6587 FREMLIN STREET, Vancouver, BC V6P 3W2 | Plumbing Permit | Residential | New | Completed | Residential - One sanitary sump with pump,One drain tile sump with pump,One rain water and pumped rainwater sump by gravity. ENGINEER LETTER HAS BEEN UPLOADED WITH A SITE PLAN | NULL
EP-2019-10467 | 2019-12-03 | 1208 BURNABY STREET, Vancouver, BC V6E 1P5 | Electrical Permit | Residential | Renovation | Completed | Installation / Repair - Residential - Replace HOUSE fuse panel with new breaker panel. | 4000
EP-2019-10468 | 2019-12-09 | 6522 PINEHURST DRIVE, Vancouver, BC V5X 4P1 | Electrical Permit | Residential | Renovation | Completed | Installation / Repair - Residential - * Change disconnect for strata unit in townhouse complex: change 100 amp fused disconnect for this strata unit. * Service will not need to be reconnected for this job. * The old disconnect was faulty and had to be replaced to give customer electrical connection. | 500
PP-2019-05192 | 2019-12-02 | 5277 ROSS STREET, Vancouver, BC | Plumbing Permit | Residential | New | Completed | Residential - To construct a 2 storey laneway house building with an on grade parking space, having vehicular access from the lane. | NULL
EP-2019-10470 | 2019-12-05 | 1055 DAVIE STREET, Vancouver, BC | Electrical Permit | Commercial | Addition | Completed | Installation / Repair - Commercial - Installation of infra-red counter located under the awning. | 500
EP-2019-10538 | 2019-11-29 | 6663 WALES STREET, Vancouver, BC | Electrical Permit | Residential | New | Expired | Temporary Power - Residential - To provide temporary power to this site. | NULL
SP-2019-02613 | 2019-12-02 | 989 BEATTY STREET #1903, Vancouver, BC V6Z 3C2 | Sprinkler Permit | Residential | Renovation - Dwelling Unit(s) only | Completed | Residential - Relocate sprinklers #1903 - Interior alterations to provide residential tenant improvements to #1903 on the 19th level of this existing multiple dwelling building on this site. | NULL
DB-2019-05413 | 2021-09-22 | 2905 W 22ND AVENUE, Vancouver, BC V6L 1M9 | Building Permit | Development and Building Permit (DB) | Addition / Alteration | Issued | Low Density Housing - Addition / Alteration - interior alteration to this existing one family dwelling scope of work: dug out crawlspace and added FSR legalize suite lower the slab | 400000
EP-2019-10768 | 2020-02-19 | 333 CARRALL STREET, Vancouver, BC V6B 2J4 | Electrical Permit | Commercial | New | Completed | Installation / Repair - Commercial - Electrical wiring for new 7 story building. Electrical plan with permit has been submitted. Building permit: To Construct a 7-storey mixed-use building containing Retail use at ground level and a total of 37 market rental dwelling units above, consisting of 6 Micro Dwelling units all over one level of underground storage. Retain and restore the 2-storey facade of the existing municipally designated Heritage building of the north and east heritage facades. Project Value includes Deconstruction project value (DB-2019-01954). STAGED CONSTRUCTION Stage 1 - Excavation and Shoring - issued Nov. 18, 2019 Stage 2 - Full Structural (in review) | 479000
EP-2019-10472 | 2019-12-04 | 3598 COPLEY STREET, Vancouver, BC V5N 5B2 | Electrical Permit | Residential | New | Completed | Installation / Repair - Residential - Electrical scope: Low voltage wiring for HVAC Building permit: To erect a short term modular housing unit containing 58 dwelling units and a commercial (class 1) kitchen for food service to the occupants. Site built element include foundation, site services, kitchen exhaust shaft, cladding at intersections, exterior stairs ramps and landings, and interior drywall intersections. Building to be sprinklered to NFPA 13R requirements. | 868
BP-2019-05414 | 2020-01-07 | 1067 W BROADWAY, Vancouver, BC | Building Permit | Building Permit (BP) | Addition / Alteration | Completed | Field Review - Addition / Alteration - To change the use and occupancy of approximately 1602.6 square feet from Print Shop (group D) to Retail Store (limited food service - maximum 16 seats, group E) and to alter the interior for this new tenant in this existing one-storey, non-sprinklered building. Scope of work includes new partition walls, food prep areas, millwork, and accessible washroom. Ok for field review as per A Patterson. Energy upgrade: L2 - Lighting - Upgrade to incorporate Automatic Partial OFF (per 9.4.1.1.(g) of ASHRAE 90.1-2016) | 120000
BP-2019-04561 | 2020-02-10 | 6836 FLEMING STREET, Vancouver, BC V5P 3H5 | Building Permit | Building Permit (BP) | Demolition / Deconstruction | Completed | Low Density Housing - Demolition / Deconstruction - To demolish the existing one family dwelling building ($15,000) on this site by means of deconstruction. This permit is subject to the Green Demolition Bylaw (11023) Note: Pre-1940 recycling requirement: 75% of non-hazardous construction waste | 15000
BP-2019-04562 | 2019-10-28 | 6836 FLEMING STREET, Vancouver, BC V5P 3H5 | Building Permit | Building Permit (BP) | Salvage and Abatement | Completed | Low Density Housing - Salvage and Abatement - Salvage and Abatement Permit To be completed under the supervision of a registered professional. This permit does not authorize demolition, deconstruction or construction work. QP: Peter R. Van Bakel of BCQP Consultants Inc. Building permit: DB-2019-04560 Deconstruction permit: BP-2019-04561 | 0
BP-2019-04564 | 2020-02-03 | 1081 BURRARD STREET, Vancouver, BC V6Z 1Y6 | Building Permit | Building Permit (BP) | Addition / Alteration | Completed | Field Review - Addition / Alteration - Rooms 7110, 7112 and 7116 - 7th Floor (Providence Building) Interior alterations to provide tenant improvements to improve infection control for the existing hospital tenant on the 7th floor (rooms 7110, 7112 and 7116) in this existing Heritage "A" institutional St. Paul's hospital building. Scope of work: remove 3 doors, add 1 new steel door and new hardward to an existing door, finishes, sinks, washer, electric strike, electrical, mechanical and plumbing work. TENANT: St. Paul's Hospital Letters of Assurance submitted by: Schedule A, Ted Feenstra, Architect AIBC, ph: 604-739-8888 Architectural Schedule B, Ted Feenstra, Architect AIBC, ph: 604-739-8888 Plumbing Schedule B, Mr. Gordon McDonald, P.Eng., ph: 604-687-1800 Electrical Schedule B, Mr. Bo Wang, P.Eng., ph: 604-687-1800 Building Sprinklered – Building inspector to determine on site if a separate sprinkler permit is required. OK for Field Review - Oct 9, 2019 Processed Thru FIT L2 - Lighting - Upgrade to incorporate Automatic Full OFF (per 9.4.1.1.(h) of ASHRAE 90.1-2016) | 100000
SP-2019-02618 | 2019-12-10 | 3399 KINGSWAY, Vancouver, BC V5R 5K6 | Sprinkler Permit | Commercial | Tenant Improvement | Completed | Commercial - 1st floor-Entire building Sprinkler alterations to provide first tenant improvements to this office unit for a new financial institution tenant in this existing commercial building on this site. | NULL
PP-2019-05194 | 2019-12-02 | 3075 W BROADWAY, Vancouver, BC V6R 3V4 | Plumbing Permit | Commercial | Addition | Completed | Commercial - Interior alterations to change of use from retail to Dry Cleaning/Laundromat in this existing mixed-use building on this site. | NULL
SP-2019-02615 | 2019-12-04 | 2948 E 25TH AVENUE, Vancouver, BC V5R 1J2 | Sprinkler Permit | Residential | New | Completed | Residential - installation of a new fire sprinkler system in new construction To construct a 2-storey two-family dwelling with two secondary suites and a detached accessory building (garage) at the rear providing 3 parking spaces, having vehicular access from the lane. | NULL
PP-2019-05195 | 2019-12-11 | 757 W HASTINGS STREET, Vancouver, BC V6C 1A1 | Plumbing Permit | Commercial | Renovation | Completed | Commercial - Demo old kitchen sink and install new kitchen sink in revised location | NULL
DB-2019-05417 | 2020-11-20 | 4641 W 8TH AVENUE, Vancouver, BC V6R 2A6 | Building Permit | Development and Building Permit (DB) | New Building | Completed | Low Density Housing - New Building - 1.5 STOREY LANEWAY HOME To construct a 2 storey laneway house building ($171,440.00) with 1 open parking padhaving vehicular access from the 20' Lane. Note: This is a 1 ½ storey building pursuant to the Zoning & Development By-law. 1. Covenant not required with existing house 2. No Strata Titling permitted 3. No A/C Unit proposed 4. Schedule B: (Dr. Z. Zhao) P.Eng (604.526.1305) Structural & Geotechnical 5. HPO: Residential Builder- (BML MANAGEMENT) NOTE: To achieve the required FSR. A floor space exclusion of 3% has been applied to this application as per section 11.24.18 of the district schedule, to accommodate improved building performance. Address Information: Principle Dwelling: 4639 W. 8th Ave. Laneway home: 4641 W. 8th Ave. Address assigned per approved plans. Fire and Emergency street access (walkway) to the laneway house is from the west side. Street access must be provided and maintained at all times. The building addresses are to be posted and to be visible from the street in accordance with the Building By-law. NOTE: Information regarding the principal building on the survey and site plan is for reference only. Any discrepancy between information regarding the principal building on the survey and/or site plan and approved permit drawings for the principal building are neither approved nor authorized under this laneway house permit. * *EXISTING HOUSE* Note: Bldg 1 (principal bldg) addressed 4639 W. 8th Ave. retained on site. **THIS PERMIT HAS BEEN ISSUED UNDER THE REQUIREMENTS OF VBBL #12511 (2019).** | 171440
EP-2019-10477 | 2019-12-04 | 3148 E 62ND AVENUE, Vancouver, BC V5S 2G5 | Electrical Permit | Residential | New | Completed | Installation / Repair - Residential - Electrical scope: Installation of cctv, alarm system, and telephone jacks. Building permit: To construct a 2 storey + cellar one-family dwelling with a secondary suite located in the basement/cellar with a detached accessory building (garage), at the rear providing 2 parking spaces, having vehicular access from the lane. 1. Covenant registered at the Land Title Office under CA6865883 2. No strata titling permitted 3. No proposed bar sink 4. A/C unit proposed in rear yard 5. Schedule B: W. Z. Su P.Eng (604.637.6645) Structural & Geotechnical | 11214.5
GP-2019-03947 | 2019-12-06 | 919 E 27TH AVENUE, Vancouver, BC V5V 2L3 | Gas Permit | Residential | Addition | Completed | Residential - Supply black iron down side of house to 1 fireplace (piping only), 1 pool rough in, and 1 double outlet bbq box. Pressure test to 15psi. Install BBQ box and reconnect upsized gas metre. ** Amend 01/06/2019** pool future only piping capped off | NULL
EP-2019-10532 | 2019-12-05 | 2120 CAMBIE STREET, Vancouver, BC V5Z 4N6 | Electrical Permit | Commercial | Renovation | Completed | Installation / Repair - Commercial - Install power and data for the VPD training room. Interior alterations to provide improvements to the 2nd and 3rd floors of this existing civic building (police station) by relocating partition walls. | 7900
DB-2019-05418 | 2020-07-21 | 2811 W 32ND AVENUE, Vancouver, BC V6L 2B5 | Building Permit | Development and Building Permit (DB) | New Building | Issued | Low Density Housing - New Building - 2 STOREY 2FD + DETTACHED GARAGE To construct a 2 storey + basement two-family dwelling ($767,250.00) with a dattached garage providing 2 parking spaces, having vehicular access from the lane. 1. This Building Permit will remain in a suspended status until the associated (green) Demolition Permit BP-2019-05419 is completed. 2. A/C Unit proposed in Rear Yard. 3. Bar sink located in Basement 4. Schedule B: (Scott Ash-Anderson) P.Eng (604.228.0518) Structural 5. Schedule B: (P.K.L. Fong) P.Eng (604.837.3205) Geotechnical 6. BC Housing (Eyco Building Group Ltd.) 7. Adequate headroom (4') and clearance area in front of the mechanical equipment required, as per the specification of the mechanical equipment for servicing. 8. Elevator to comply with CSA B44 Standard. This is a 2 storey building pursuant to the Zoning and Development By-Law. ******THIS PERMIT HAS BEEN ISSUED UNDER THE REQUIREMENTS OF VBBL 2019 AND THE GREEN HOMES PROGRAM****** All rooms adjacent to East and West exposing building face shall be sprinklered. "Combustible projections or roof soffits on an exposing building face shall not project to less than .45m from the property line and shall be in compliance with VBBL 2019 9.10.15.5.(9) The entire building, INCLUDING THE ATTACHED GARAGE (if applicable), to be sprinklered to NFPA 13D. Any alterations or conversions to the attached garage (if applicable) to habitable living space shall not be permitted without first obtaining the approval of the Director of Planning and the Chief Building Official. Thermal protection measures and Laneway house design guidelines shall be required to be met prior to the approval of the conversion. 2811 W 32nd Av – Lower Unit - One Dwelling (basement, 1st storey) 2813 W 32nd Av – Upper Unit - One Dwelling (2nd storey) | 767250
EP-2019-08979 | 2019-10-16 | 1296 W 32ND AVENUE, Vancouver, BC V1V 1V1 | Electrical Permit | Residential | New | Completed | Installation / Repair - Residential - Supply and install the wiring for the laneway house Building to be sprinklered to NFPA 13D requirements. ***AMENDMENT*** October 25, 2019 A/C unit added to permit No change in value | 9000
EP-2019-08976 | 2019-10-17 | 1712 E 63RD AVENUE, Vancouver, BC V5P 2L8 | Electrical Permit | Residential | New | Completed | Installation / Repair - Residential - New LWH wiring: Main service: 200 amp Laneway house: 125 amp Main house: 100 amp Building to be sprinklered to NFPA 13D requirements. | 8000
SP-2019-02300 | 2019-10-28 | 650 W 41ST AVENUE, Vancouver, BC V5Z 2M9 | Sprinkler Permit | Commercial | Tenant Improvement | Completed | Commercial - Add and relocate sprinkler heads to suit new tenant layout This permit has been issued for sprinkler system alterations (add, relocate and remove) to the 2014 VBBL and NFPA 13, 2013 for Interior renovations for Class I cooking operation for a new tenant in the existing food court. The scope of work also includes installation of new exhaust hood, MAU and exhaust fan on the roof deck, and grease interceptor in the parking. This application does not include any of the following: 1. Not more than 20 sprinklers (add, relocate, or remove), 2. hydraulic calculations, 3. change in occupancy and /or hazard classification, 4. warehouse storage arrangements, 5. mobile compact storage arrangements, 6. alternative solutions, 7. changes to the sprinkler system supply piping (e.g. valves, mains, cross-mains, branch-lines, etc.), or 8. flexible sprinkler pipe. | NULL
PP-2019-04498 | 2019-10-19 | 3035 W 38TH AVENUE, Vancouver, BC V6N 2X4 | Plumbing Permit | Residential | New | Completed | Residential - Plumbing fixtures for new laneway house that has two bathrooms, one kitchen and one laundry | NULL
PP-2019-04499 | 2019-10-19 | 2493 W 1ST AVENUE #203, Vancouver, BC V6K 1G5 | Plumbing Permit | Commercial | Renovation - Dwelling Unit(s) only | Completed | Commercial - Plumbing fixtures for this Condo Renovation unit#203 | NULL
BP-2019-05419 | 2020-07-15 | 2811 W 32ND AVENUE, Vancouver, BC V6L 2B5 | Building Permit | Building Permit (BP) | Demolition / Deconstruction | Completed | Low Density Housing - Demolition / Deconstruction - To demolish the existing one family dwelling building ($15,000) on this site by means of deconstruction. This permit is subject to the Green Demolition Bylaw (11023). Note: Pre-1950 recycling requirement: 75% of non-hazardous construction waste. | 15000
BP-2019-05420 | 2020-02-20 | 2811 W 32ND AVENUE, Vancouver, BC V6L 2B5 | Building Permit | Building Permit (BP) | Salvage and Abatement | Completed | Low Density Housing - Salvage and Abatement - Salvage and Abatement permit only and does not authorize any demolition or deconstruction work on the house. For Building permit DB-2019-05418 For Demolition permit BP-2019-05419 QP: Ramin Hamidnejad Company: Kinetic OHS Services Ltd. | 0
EP-2019-10478 | 2019-12-06 | 345 W 10TH AVENUE #210, Vancouver, BC V5Y 1S2 | Electrical Permit | Commercial | Renovation - Dwelling Unit(s) only | Completed | Installation / Repair - Commercial - Unit 210 Safety Check for Electrical Installation: Nothing has been installed, wiring has been checked, receptacles and switches were checked, panel installation was safe an adequate size box for junctions was used. | 500
PP-2019-05197 | 2019-12-02 | 442 E 56TH AVENUE, Vancouver, BC V5X 1R4 | Plumbing Permit | Residential | New | Completed | Residential - This is a new house with 25 fixtures. To construct a 2 storey + cellar one-family dwelling with a secondary suite ($678,000) located in the cellar. | NULL
GP-2019-03948 | 2019-12-03 | 1832 E 6TH AVENUE, Vancouver, BC V5N 1P5 | Gas Permit | Residential | Renovation | Completed | Residential - Run gas line and venting for a Hot water on demand unit | NULL
SP-2019-02617 | 2019-12-02 | 2508 E 8TH AVENUE, Vancouver, BC V5M 1W2 | Sprinkler Permit | Residential | New | Completed | Residential - To construct a 2 storey laneway house building ($161,000.00) with an open parking pad, providing 1 parking space, having vehicular access from the lane. | NULL
EP-2019-10487 | 2019-12-05 | 482 W 23RD AVENUE, Vancouver, BC V5Y 2H4 | Electrical Permit | Residential | New | Completed | Installation / Repair - Residential - LWH wiring to code and electric baseboard heat. Main Service: 200A 3P4W 120/208V. Principal House Service: 150A. Secondary Suite Service: 100A. LWH Service: 100A. Building permit: To construct a 2 storey laneway house building with a surface parking providing 1 parking space having vehicular access from the lane. 1- Covenant registered at the Land Title Office under BB4103031 2- No strata titling permitted 3- A/C unit proposed 4- HPO-Residential Builder-FURTADO CONTRACTING LTD 5- B1/B2. TAREK A.EL-AMOURY (604-336-5080) Structural & Geotechnical Building to be sprinklered to NFPA 13D requirements. | 12500
EP-2019-10482 | 2019-12-04 | 2881 GRANDVIEW HIGHWAY, Vancouver, BC V5M 2E1 | Electrical Permit | Commercial | Tenant Improvement | Completed | Installation / Repair - Commercial - Change Wiring to 8 Gauge with a 20Amp 120V Breaker for Exterior Existing Pylon sign | 2000
GP-2019-03949 | 2019-12-03 | 2321 E 12TH AVENUE, Vancouver, BC V5N 2B4 | Gas Permit | Residential | Renovation | Completed | Residential - To replace 1 existing boiler in the same location. | NULL
BP-2019-05421 | 2021-02-05 | 2900 E 44TH AVENUE, Vancouver, BC V5R 3A8 | Building Permit | Building Permit (BP) | Addition / Alteration | Completed | High Density Housing / Commercial - Addition / Alteration - To selectively deconstruct the existing elementary school on this site. NOTE: East end of existing school (Block 4) to retain, see partial demolition plan. "Notice of Deconstruction must be provided to District Building Inspector 24 hours in advance of demolition by calling 3-1-1 or 604-873-7999 outside of Vancouver." The deconstruction shall be in accordance with the submitted deconstruction plan and to be confirmed through an acceptable Deconstruction Compliance Report form with copies of recycling and disposal facility receipts. Attach all receipts and submit by email to compliancereport@vancouver.ca. All deconstruction is to be completed to the satisfaction of the Director of Planning prior to the issuance of the building permit. Related to DP-2019-00544 and BP-2020-01230. Salvage and Abatement Permit BP-2019-05422. | 500000
PP-2019-05200 | 2019-12-02 | 385 BURRARD STREET, Vancouver, BC | Plumbing Permit | Commercial | Tenant Improvement | Completed | Commercial - Mechanical Tenant Improvement Interior alterations to provide tenant improvements for the existing Restaurant - Class 1 (Group A2) with Neighbourhood Public House (Liquor Primary) tenant at 385 Burrard Street in this existing Municipally Designated Heritage "A" listed building (Marine Building) on this site. ********* AMEND: January 14th: Please add (2) inside backflows, add (1) dishwasher and add (1) more glass rinser/washer | NULL
EP-2019-10486 | 2019-12-04 | 750 CAMBIE STREET, Vancouver, BC V6B 2P2 | Electrical Permit | Commercial | Tenant Improvement | Completed | Installation / Repair - Commercial - Unit 400 - 4th Floor Low Voltage (Data cabling) Receptacles. ***AMENDMENT*** December 9, 2019 * For room 306 and 409 * No change in value | 2100
GP-2019-03950 | 2020-04-14 | 2994 W 7TH AVENUE, Vancouver, BC V6K 1Z8 | Gas Permit | Residential | Tenant Improvement | Completed | Residential - Replacement of one tank less water heater | NULL
PP-2019-05201 | 2019-11-28 | 3095 ALMA STREET, Vancouver, BC V6R 2Z6 | Plumbing Permit | Residential | New | Completed | Residential - Install 1 outside sump, no pump | NULL
PP-2019-05202 | 2019-12-02 | 1030 NELSON STREET, Vancouver, BC | Plumbing Permit | Commercial | Renovation - Dwelling Unit(s) only | Completed | Commercial - Townhouse Unit #1030 unit Renvoation Plumbing fixtures re-re. | NULL
EP-2019-10559 | 2019-12-02 | MINATURE RAILWAY - 690 PIPELINE ROAD, Vancouver, BC | Electrical Permit | Commercial | NULL | Expired | Special Event - Burn Fund Charity Event at Stanley Park ***If work on this site could lead to the disturbance of soil advise applicant to contact the Provincial Archeology Branch at 250-953-3334 for necessary permits. In addition, please be advised that reports from an Archeologist (AIA, AOA) and permits from the First Nations may be necessary prior to the release of your City of Vancouver permits. Oversee temporary wiring for Christmas lighting. Approved by Jason Rowley | NULL
PP-2019-04500 | 2019-10-21 | 2493 W 1ST AVENUE #303, Vancouver, BC V6K 1G5 | Plumbing Permit | Commercial | Renovation | Completed | Commercial - While a renovation is going on in suite 203, we are going to supply and cap off a 3" drain and a hot and cold line in a joist cavity for suite 303 future bathroom. We will not be penetrating threw to suite 303 at this point only capping off the lines. | NULL
GP-2019-03744 | 2019-11-20 | 558 E 20TH AVENUE, Vancouver, BC V5V 1M8 | Gas Permit | Residential | New | Completed | Residential - New gas systems for residential house. Technical Safety told me that it had to be a City permit. 2 PSI meter to be installed by Fortis To construct a 2 storey one-family dwelling with a secondary suite located in the Basement/Cellar with an attached garage. | NULL
DB-2019-04566 | 2020-03-20 | 2061 E 36TH AVENUE, Vancouver, BC V5P 1C9 | Building Permit | Development and Building Permit (DB) | New Building | Completed | Low Density Housing - New Building - To construct a two-storey two-family dwelling ($758,465.000) with a attached accessory building (garage) at the front providing 2 parking spaces, having vehicular access from E 36th ave. Note: This is a 2 1/2 storey building pursuant to the Zoning and Development By-Law 1. two A/C units proposed in rear yard 2. no Bar sinks proposed 3. Schedule B: Antony Wang P.Eng (604.618.6236) Structural & Geotechnical 4- HPO: Residential Builder- Dhinsa Ventures Corp. Address Note: 2061 E 36th Av - West Unit - One Dwelling (West portion of 1st, 2nd and 3rd storey) *Primary 2063 E 36th Av - East Unit - One Dwelling (East portion of 1st, 2nd and 3rd storey) Address assigned per approved plans. Street access must be provided and maintained at all times. The building addresses are to be posted and to be visible from the street in accordance with the Building By-law. ******THIS PERMIT HAS BEEN ISSUED UNDER THE REQUIREMENTS OF VBBL 2014****** | 758465
BP-2019-04567 | 2020-02-10 | 2061 E 36TH AVENUE, Vancouver, BC V5P 1C9 | Building Permit | Building Permit (BP) | Demolition / Deconstruction | Completed | Low Density Housing - Demolition / Deconstruction - To demolish the existing one family dwelling building ($15,000) on this site by means of deconstruction. Demo Declaration – 1199734 BC Ltd. (604)-440-1844 This permit is subject to the Green Demolition Bylaw (11023) Note: Pre-1950 recycling requirement: 75% of non-hazardous construction waste | 15000
GP-2019-03951 | 2019-12-10 | 1319 RUPERT STREET, Vancouver, BC V5K 4L5 | Gas Permit | Residential | Renovation | Completed | Residential - re re water heater @ 160,000BTU | NULL
PP-2019-05204 | 2019-12-02 | 2437 E 20TH AVENUE, Vancouver, BC V5M 2T5 | Plumbing Permit | Residential | New | Completed | Residential - Installing 1 Gravity Sump and 1 with Pump | NULL
BP-2019-05423 | 2020-07-16 | 4921 LARCH STREET, Vancouver, BC | Building Permit | Building Permit (BP) | New Building | Issued | High Density Housing / Commercial - New Building - To construct a two-storey One-Family Dwelling infill building (Infill West) at the rear containing an attached 2-car garage, having vehicular access from the lane. - See BP-2019-04059 for Building 1 (Character House). Project value for Building 2 (Infill West) - $513,000. ******THIS PERMIT HAS BEEN ISSUED UNDER THE REQUIREMENTS OF VBBL 2014 AND REVIEWED DURING THE 2020 COVID-19 PANDEMIC CRISIS. ******** Building Review Branch Notes: - Sch-A, D-1, Struct. B, Arch. B & Geo. B are submitted. - Entire building is to be sprinklered to NFPA 13R requirements. - All document of Infill & Character building have been included in BP-2019-04059. - All new windows, doors, and skylights shall conform to AAMA/WDMA/CSA101/I.S.2/A440, NAFS. | 0
EP-2019-10489 | 2019-12-04 | 650 W 41ST AVENUE, Vancouver, BC V5Z 2M9 | Electrical Permit | Commercial | Tenant Improvement | Completed | Installation / Repair - Commercial - Supply, install, program, video surveillance hardware-No Mag locks | 4750
GP-2019-03953 | 2019-11-28 | 561 W 17TH AVENUE, Vancouver, BC V5Z 1T6 | Gas Permit | Residential | Tenant Improvement | Completed | Residential - installing water heater | NULL
GP-2019-03952 | 2019-11-28 | 1532 W 57TH AVENUE, Vancouver, BC V6P 1T2 | Gas Permit | Residential | Renovation | Completed | Residential - TO CONTINUE WORK STARTED BY OTHERS, RE: GP-2018-02157 | NULL
SP-2019-02622 | 2019-12-02 | 2130 E 4TH AVENUE, Vancouver, BC V5N 1K6 | Sprinkler Permit | Residential | New | Completed | Residential - New sfd (duplex) To construct a 2 storey two-family dwelling with detached garage providing 2 parking space + 2 on grade parking space, having vehicular access from the lane. | NULL
PP-2019-04501 | 2019-10-19 | 2941 KINGSWAY, Vancouver, BC | Plumbing Permit | Commercial | Renovation | Completed | Commercial - add 3 sinks for unit | NULL
EP-2019-09132 | 2019-10-23 | 772 W 61ST AVENUE, Vancouver, BC V6P 2B5 | Electrical Permit | Residential | New | Completed | Installation / Repair - Residential - Low voltage cabling of telephone, cable tv, computer network and alarm | 800
EP-2019-09483 | 2019-11-05 | 8006 ELLIOTT STREET, Vancouver, BC V5S 2P2 | Electrical Permit | Residential | New | Completed | Installation / Repair - Residential - Electrical scope: Low voltage cabling of telephone, cable TV, computer network, intercom, speakers, home theatre, vacuum, camera and alarm. ** Amend 02/04/2021** Increase value to add 20,000 Building permit scope of work: To construct a 2 storey one-family dwelling ($1,487,000) with a secondary suite located in the cellar with a detached accessory building, at the rear providing 2 parking spaces, having vehicular access from the lane. 1- Covenant registered at the Land Title Office under CA6931841 2- No strata titling permitted. 3- Bar/sink proposed in basement rec room. 4- A/C unit proposed in rear yard. 5- B1/B2. J Guo, P.Eng, (604 526-1305) Structural & Geotechnical 6- All rooms adjacent to North and South exposing building face shall be sprinklered 7- HPO: 0949351 BC Ltd 8- No mechanical equipment permitted in attic. 9- No roof overhang on South side of garage facing laneway house as per VBBL 9.10.15.5(8) | 34000
GP-2019-03207 | 2019-10-23 | 357 E 60TH AVENUE, Vancouver, BC V5X 1Z8 | Gas Permit | Residential | New | Completed | Residential - New gas appliances for one-family dwelling with a secondary suite located in the Basement/Cellar. - Gas, 2 PSI High Pressure. Range, boiler and bb-q | NULL
PP-2019-04610 | 2019-10-22 | 2171 E 36TH AVENUE, Vancouver, BC V5P 1C9 | Plumbing Permit | Residential | New | Completed | Residential - 1 outside sump no pump | NULL
EP-2019-08984 | 2019-10-17 | 1068 W 50TH AVENUE, Vancouver, BC V6P 1A8 | Electrical Permit | Residential | Renovation | Completed | Installation / Repair - Residential - Kitchen renovation, ceiling pot light, upgrade to 200A service, washer, dryer, and few plugs. Increase from: 100A to: 200A | 9500
DB-2019-05424 | 2019-12-20 | 2049 E 10TH AVENUE, Vancouver, BC V5N 1X9 | Building Permit | Development and Building Permit (DB) | Addition / Alteration | Completed | Low Density Housing - Addition / Alteration - interior/exterior alterations to this existing one family dwelling scope of work: removing partition walls interior layout change re/re windows enclosing rear porch and mud room | 75000
EP-2020-00360 | 2020-01-22 | 1099 CAMBIE STREET, Vancouver, BC V6B 5A8 | Electrical Permit | Commercial | NULL | Expired | Annual / Operating - Maintenance and minor installations to be performed under the Annual Operating Permit. VALID JAN 15/2020 TIL JAN 14/2021 ** from 2019 permit: AMENDMENT: January 23, 2019 Permit Fee cost was amended. Based on the minimum value for a high voltage annual permit from the 2018 fee schedule for a non profit organization | NULL
SP-2019-02620 | 2019-12-02 | 725 GRANVILLE STREET, Vancouver, BC | Sprinkler Permit | Commercial | Tenant Improvement | Completed | Commercial - #500-5th floor Interior alterations for for existing office tenant in Suite #500 on the 5th floor to convert existing offices into a projection room for employee use in this existing commercial building. This application does not include any of the following: 1. Not more than 20 sprinklers (add, relocate, or remove), 2. hydraulic calculations, 3. change in occupancy and /or hazard classification, 4. warehouse storage arrangements, 5. mobile compact storage arrangements, 6. alternative solutions, 7. changes to the sprinkler system supply piping (e.g. valves, mains, cross-mains, branch-lines, etc.), or 8. flexible sprinkler pipe. | NULL
PP-2019-05206 | 2019-12-02 | 2985 VIRTUAL WAY, Vancouver, BC V5M 4X7 | Plumbing Permit | Commercial | Tenant Improvement | Completed | Commercial - #250 - 2nd Floor (Building 2) Interior alterations to provide tenant improvements on the 2nd floor (#250) of this existing mixed use building. Scope of work: construct partition walls to create new boardroom, kitchen and storage room, finishes, millwork, lighting, ceiling work, electrical, plumbing, mechanical and sprinkler work. | NULL
EP-2019-10492 | 2019-12-04 | 350 W GEORGIA STREET, Vancouver, BC V6B 6B1 | Electrical Permit | Commercial | Tenant Improvement | Completed | Installation / Repair - Commercial - Level 4 - Communication Room Add Access Control to a new door 4th floor Communications Room, single door controller, new card reader, door contact, rex and electric strike-No Mag locks | 250
BP-2019-05428 | 2020-02-20 | 7307 ASHBURN STREET, Vancouver, BC V5S 2K8 | Building Permit | Building Permit (BP) | Salvage and Abatement | Completed | Low Density Housing - Salvage and Abatement - SALVAGE AND ABATEMENT PERMIT Salvage and Abatement Permit only for Building permit: DB-2019-05425 and to be completed under the supervision of a registered professional. This permit does not authorize demolition, deconstruction or construction work. QP: Peter R. Van Bakel, CRM, CRSP of BCQP Consultants Inc. Demolition permit: DB-2019-05427 | 0
PP-2019-05207 | 2019-12-03 | 3647 W 23RD AVENUE, Vancouver, BC V6S 1K6 | Plumbing Permit | Residential | New | Completed | Residential - Plumbing for a laneway house | NULL
DB-2019-05430 | 2020-01-17 | 4836 ROSS STREET, Vancouver, BC V5V 4V2 | Building Permit | Development and Building Permit (DB) | Addition / Alteration | Completed | Field Review - Addition / Alteration - Exterior alteration to provide an aluminum cover over the rear porch landing and remove the two (2) aluminum covers over the upper floor roof-decks (Front Elevation Balconies) of this existing one family dwelling building on this site as it was NOT approved as per BOV Appeal No. Z35427. This appeal was heard by the Board of Variance on April 23rd, 2019 and was ALLOWED IN PART, thereby granting a relaxation of the Floor Space Ratio (FSR) regulations of the RS-1 District Schedule. Related to BOV Appeal No. Z35427 Letter of Assurance submitted: Schedule B (Struct): M.S. Alam, P.Eng, 604.653.7475 OK for field review as per C.Yue on Nov 28/19 | 450
DB-2019-05431 | 2020-02-06 | 8286 SHERBROOKE STREET, Vancouver, BC | Building Permit | Development and Building Permit (DB) | Addition / Alteration | Completed | High Density Housing / Commercial - Addition / Alteration - Interior and exterior alterations and a change of use from Manufacturing (Group F2) to Catering Establishment (Group F2) with ancillary tasting room in this existing 2 storey industrial building on the site. Scope of work includes: Installation of new partition walls, exhaust hoods, cooking equipment, sinks and walk-in fridge and freezer. Exterior alteration to add new roof-top exhaust fans and make-up air unit. Mechanical Review Notes: 1. Class 1 cooking operations (Grease-Laden Vapours). 2. Commercial kitchen exhaust system to NFPA 96 (Type 1 hood). **This permit has been reviewed under the 2014 Vancouver Building By-law (#10908).** Revision #1 - Bar sink and hand sink is removed at food tasting room Food prep sinks and dish-washing sinks are changed. Ice machine is added. Cooking equipment under the exhaust canopy is changed Mop sink is relocated. Walk in cooler and freezer is relocated. Staff room is removed. - Accepted June 9/2020 | 84015
EP-2019-10493 | 2019-12-09 | 5490 CHAMBERS STREET, Vancouver, BC V5R 3M4 | Electrical Permit | Residential | New | Completed | Installation / Repair - Residential - Electrical scope: Pre-wire only - Low voltage cabling of telephone, cable TV, computer network and alarm. Building permit: To construct a 2 storey laneway house building with an open parking pad providing 1 parking space over gravel, having vehicular access from the 20' Lane. 1. Covenant registered at the Land Title Office under CA7350049 2. No Strata Titling permitted 3. No A/C Unit proposed 4. Schedule B: Alan Prahalad P.Eng (604.831.1431) Structural & Geotechnical 6. BC Housing: Cyanic Developments Inc The entire building, INCLUDING THE ATTACHED GARAGE (if applicable), to be sprinklered to NFPA 13D Enhanced. | 1500
SP-2019-02621 | 2019-12-02 | 417 E 50TH AVENUE, Vancouver, BC V5X 1A9 | Sprinkler Permit | Residential | New | Completed | Residential - 1.5 STOREY LANEWAY HOME To construct a 2 storey laneway house building ($224,500.00) with 1 open parking pad having vehicular access from the 20' Lane. | NULL
EP-2019-10496 | 2019-12-04 | 5514 KILLARNEY STREET, Vancouver, BC V5R 3W2 | Electrical Permit | Residential | New | Completed | Installation / Repair - Residential - Main house is 125 amp all house is new wiring and finishing To construct a 2 storey one-family dwelling with a secondary suite located in the Basement/Cellar ($530,000) with 1 open parking over gravel, providing 1 parking space, having vehicular access from the 20' Lane. | 18000
PP-2019-05209 | 2019-12-03 | 1501 HOWE STREET #T12, Vancouver, BC V6Z 2P8 | Plumbing Permit | Commercial | Renovation | Completed | Commercial - Add (1) a fridge line. Relocate DW pipes to accommodate the new drop ceiling. Relocate the DWV plumbing for the master on-suite to accommodate the new drop ceiling. | NULL
EP-2019-10497 | 2019-12-04 | 1236 BIDWELL STREET #802, Vancouver, BC V6G 2K9 | Electrical Permit | Residential | Renovation | Completed | Installation / Repair - Residential - UNIT# 802 condo reno install wiring for potlights change panel relocate existing electrical | 5000
EP-2019-08983 | 2019-10-16 | 4825 HENRY STREET, Vancouver, BC V5V 4Z2 | Electrical Permit | Residential | New | Completed | Installation / Repair - Residential - Data/Tel and complete security rough in and finishing | 1800
PP-2019-04503 | 2019-10-19 | 549 E 28TH AVENUE, Vancouver, BC V5V 2N4 | Plumbing Permit | Residential | Renovation | Completed | Residential - Complete house renovation for addition/alteration to an existing 1FD to change to a 1FD+SS. AMENDMENT: March 27, 2020 Add two roof drains | NULL
EP-2019-08986 | 2019-10-21 | 1710 BAYSHORE DRIVE, Vancouver, BC V6G 3G4 | Electrical Permit | Commercial | Renovation - Dwelling Unit(s) only | Issued | Installation / Repair - Commercial - Unit 405 - 4th Floor Relocate some plug, install some lights and switches, kitchen renovation. No building alterations proposed. ** Amend 02/04/2020** please attach the building permit | 1850
EP-2019-08985 | 2019-10-21 | 4116 W 10TH AVENUE, Vancouver, BC V6R 2H3 | Electrical Permit | Residential | New | Completed | Installation / Repair - Residential - Complete security alarm, CCTV, Tel/TV/Data, intercom for new LWH. | 2000
PP-2019-04505 | 2019-10-19 | 1392 KINGSWAY, Vancouver, BC V5V 3E4 | Plumbing Permit | Commercial | Addition | Completed | Commercial - Add one DCVA for Steamer NOTE: No building work alteration proposed | NULL
EP-2019-09852 | 2019-11-18 | 1281 W GEORGIA STREET, Vancouver, BC V6E 3J7 | Electrical Permit | Commercial | Tenant Improvement | Completed | Installation / Repair - Commercial - #100 Tenant Improvement, new lighting, new em & exit lighting, hvac connections, equipment connections, minor fire alarm alterations, branch ciruits as required #100-Ground floor Interior and exterior alterations and a change of use/major occupancy from office to a restaurant with an ancillary yoga studio (small suite) in this commercial building. | 68000
EP-2019-08988 | 2019-10-10 | 4465 WALLACE STREET, Vancouver, BC V6S 2J5 | Electrical Permit | Residential | New | Expired | Temporary Power - Residential - To provide temporary power to this site. | NULL
EP-2019-10498 | 2020-08-07 | 2441 E 20TH AVENUE, Vancouver, BC V5M 2T5 | Electrical Permit | Residential | New | Completed | Installation / Repair - Residential - New wiring To construct a 2 storey laneway house building with an open parking pad, providing 1 parking space, having vehicular access from the lane. | 8000
PP-2019-05210 | 2019-12-03 | 2817 E HASTINGS STREET, Vancouver, BC V5K 2A1 | Plumbing Permit | Commercial | Renovation | Completed | Commercial - new Physic studio install - one bathroom and 2 sinks and a laundry 2817 E Hastings Street Interior alterations to demise Retail (shell) unit 2839 E Hastings Street into 2817 & 2839 E Hastings Street and a change of use from Retail (shell) to Health Care Office for a new tenant at 2817 E Hastings Street on the ground floor of this mixed use building on this site. | NULL
PP-2019-05211 | 2019-12-03 | 1500 ALBERNI STREET #7C, Vancouver, BC V6G 3C9 | Plumbing Permit | Commercial | Renovation | Completed | Commercial - Renovation for the bathrooms in this condo. Re-Re. Unit #7C Interior alterations to provide improvements to unit #7C in this existing multiple dwelling building. Scope of work to include: new bathroom fixtures, finishes. New flooring throughout. | NULL
GP-2019-03957 | 2019-12-04 | 3081 W 15TH AVENUE, Vancouver, BC V6K 3A5 | Gas Permit | Residential | New | Completed | Residential - rough in for gas appliances. To construct a 2 storey one-family dwelling with a secondary suite located in the Basement with a detached accessory building (LWH) ), at the rear providing 1 parking space, having vehicular access from the lane. | NULL
EP-2019-10505 | 2019-11-28 | 7191 SELKIRK STREET, Vancouver, BC V6P 6J4 | Electrical Permit | Residential | New | Expired | Temporary Power - Residential - To provide temporary power to this site. | NULL
EP-2019-10506 | 2019-12-04 | 2084 E 54TH AVENUE, Vancouver, BC V5P 1Y6 | Electrical Permit | Residential | New | Completed | Installation / Repair - Residential - wiring/service To construct a 2 storey one-family dwelling with a secondary suite located in the Basement with a detached accessory building (LWH), at the rear providing 1 parking spaces, having vehicular access from the lane. | 18000
GP-2019-03183 | 2019-10-16 | 1521 GRANDVIEW HIGHWAY NORTH, Vancouver, BC | Gas Permit | Residential | Renovation - Dwelling Unit(s) only | Completed | Residential - Replace old gas furnace with new NOTE: Separate meter. No building work alteration proposed | NULL
PP-2019-04506 | 2019-10-18 | 517 UNION STREET, Vancouver, BC V6A 2B7 | Plumbing Permit | Residential | New | Completed | Residential - new plumbing fixtures a 2 storey with cellar one-family dwelling (Building 1) on the front (Southerly) portion of this site | NULL
PP-2019-04507 | 2019-10-18 | 515 UNION STREET, Vancouver, BC V6A 2B7 | Plumbing Permit | Residential | New | Completed | Residential - new infill house - 3-storey one-family dwelling (Building 2) at the rear (northerly) portion of this site | NULL
GP-2019-03184 | 2019-10-16 | 1537 GRANDVIEW HIGHWAY NORTH, Vancouver, BC | Gas Permit | Residential | Renovation - Dwelling Unit(s) only | Completed | Residential - Replace old gas furnace with new NOTE: Separate meter. No building work alteration proposed | NULL
GP-2019-03185 | 2019-10-16 | 1545 GRANDVIEW HIGHWAY NORTH, Vancouver, BC | Gas Permit | Residential | Renovation | Completed | Residential - Replace old gas furnace with new NOTE: Separate meter. No building work alteration proposed | NULL
PP-2019-04508 | 2019-11-21 | 185 E 16TH AVENUE, Vancouver, BC V5T 4R2 | Plumbing Permit | Commercial | Renovation | Completed | Commercial - Plumbing fixtures - 5 sinks NOTE: Backflow prevention to be installed for all fixtures and equipment required by City of Vancouver Water Works Bylaw 4848 Building permit work description: Change of use from Retail Store to Beauty and Wellness Centre and interior alterations to provide improvements for new Beauty and Wellness Centre tenant in this existing mixed-use building. Scope of work includes reducing existing interior ramp width to create a new treatment room. | NULL
DB-2019-04573 | 2020-12-21 | 4408 FRASER STREET, Vancouver, BC V5V 4G5 | Building Permit | Development and Building Permit (DB) | Addition / Alteration | Cancelled | Low Density Housing - Addition / Alteration - Addition/Alteration, scope of work to include renovation of lower and main floor, rear deck addition and the addition of a second floor, new cladding and new windows. Wall insulation to be upgraded to R22 effective and building to be sprinklered. Note: work for lower the existing basement and main floors and add a new rear deck off the main floor was completed under DB451413 but not finalized before permit was cancelled. Renovation Energy Upgrade Proposal submitted by: PETER CHO of CITY GREEN SOLUTIONS 778-316-9053 Structural/Geotechnical Schedule B submitted by: CLINTON YIU 604-255-7670 Sprinkler to NFPA 13-D Scope of work to include energy and building upgrades in accordance with Article 11.2.1.4 of the 2014 Vancouver Building By-law and as required by the District Building Inspector. ALL NEW WORK TO MEET VBBL 2014 | 50000
EP-2019-10512 | 2019-12-04 | 1312 VICTORIA DRIVE, Vancouver, BC V5L 4G8 | Electrical Permit | Residential | New | Completed | Installation / Repair - Residential - wiring/service for new Duplex 2 STOREY 2 FD + CRAWL SPACE (PARKING RELAXED, NO PARKING REQUIRED) | 20000
EP-2019-10513 | 2019-12-04 | 4079 W 18TH AVENUE, Vancouver, BC V6S 1B9 | Electrical Permit | Residential | New | Completed | Installation / Repair - Residential - New wiring for the Laneway house. Main service 200 Amp,125 amp for house 125 for laneway. Building permit work description To construct a 2 storey laneway house building with an open parking pad, providing 1 parking space, having vehicular access from the lane. Note: This is a 1 ½ storey building pursuant to the Zoning & Development By-law No Strata Titling permitted A/C unit located Building to be sprinklered to NFPA 13D requirements. ******THIS PERMIT HAS BEEN ISSUED UNDER THE REQUIREMENTS OF VBBL 2014****** | 8500
GP-2019-03961 | 2019-12-04 | 565 E 53RD AVENUE, Vancouver, BC V5X 1J4 | Gas Permit | Residential | New | Completed | Residential - GAS PIPING ROUGH IN ** Amend 12/06/2019** fireplace piping only | NULL
EP-2019-10517 | 2019-12-04 | 2001 NANTON AVENUE, Vancouver, BC V6J 4A1 | Electrical Permit | Commercial | Renovation | Completed | Installation / Repair - Commercial - "Area F" - Install Network / Coax / Speaker cable Building permit work description: "Area F" - Squash Lounge & Fitness area - Level 1 & 2 Interior alterations to provide improvements to "Area F" - Squash Lounge & Fitness area on the main and second level in the North West corner of this existing 3 storey Arbutus Club building. Scope of Work: - remove existing non-structural CMU wall from Squash Lounge & Fitness Area to the existing Gym and install new glazing panels - install new glass panel guardrail to existing open stair - remove and relocate existing plumbing pipes, lighting & mechanical fixtures, lighting and bulkhead - install new floor finish at Squash Lounge | 3000
GP-2019-04338 | 2020-01-02 | 536 E 53RD AVENUE, Vancouver, BC V5X 1J5 | Gas Permit | Residential | New | Completed | Residential - Gas line hook up to range 46,900 BTU | NULL
GP-2019-03958 | 2019-12-03 | 3714 W 12TH AVENUE, Vancouver, BC V6R 2N6 | Gas Permit | Residential | Tenant Improvement | Completed | Residential - Install furnace | NULL
GP-2019-03965 | 2019-12-04 | 3278 W 10TH AVENUE, Vancouver, BC V6K 2L2 | Gas Permit | Residential | Renovation | Completed | Residential - NEW GAS FIREPLACE WITH VENT AND HOOK UP | NULL
PP-2019-05213 | 2019-12-04 | 1568 W 12TH AVENUE #9A, Vancouver, BC V6J 2E1 | Plumbing Permit | Residential | Renovation - Dwelling Unit(s) only | Completed | Residential - 9A - Renovation upgrade Building permit work description: Interior alterations only to provide improvements to this existing residential dwelling unit #9A at this existing The Shaughnessy Multiple Dwelling building. Scope of work: to remove and install washer & dryer, plumbing fixtures, lighting, millwork, partitions, baseboard, and flooring | NULL
PP-2019-05214 | 2019-12-04 | 885 DUNSMUIR STREET, Vancouver, BC | Plumbing Permit | Commercial | Tenant Improvement | Completed | Commercial - #584-5th floor - Install new sink and backflow preventer Building permit work description: Interior alterations in Suite #584 on the 5th floor to add a kitchenette for this existing tenant in this existing office building. Scope of work: remove interior partition, door and flooring, new millwork, finishes, electrical and plumbing work. Building Sprinklered – Building inspector to determine on site if a separate sprinkler permit is required. | NULL
GP-2019-03968 | 2019-12-04 | 5898 QUEBEC STREET, Vancouver, BC V5W 2P1 | Gas Permit | Residential | Renovation | Completed | Residential - NEW GAS FIREPLACE WITH VENT AND HOOK UP | NULL
BP-2019-05436 | 2020-01-20 | 700 W GEORGIA STREET, Vancouver, BC V7Y 1K8 | Building Permit | Building Permit (BP) | Addition / Alteration | Issued | Field Review - Addition / Alteration - Interior alterations to upgrade the perimeter heating system on the 2nd-15th Floors of the existing highrise commercial building on this site. Scope of work includes new heating water supply & return piping, and new mechanical equipment (heat exchanger, expansion tank, reheat coils, and vertical intake line). OK for Field Review per B. Cowan, Nov 29/2019. Schedule A & Schedule B Architectural submitted per Danielle Lawson, 604-417-8277 Schedule B Structural submitted per Dennis Gam, 604-738-0048 Schedule B Mechanical submitted per 604-684-5995 Schedule B Electrical submitted per Chris Fontaine, 604-569-6500 Energy Upgrade: | 1440000
BP-2019-04574 | 2019-12-06 | 1111 W GEORGIA STREET, Vancouver, BC V6E 4M3 | Building Permit | Building Permit (BP) | Addition / Alteration | Completed | Field Review - Addition / Alteration - #104 - Ground floor Interior alterations to provide improvements to the retail unit #104 in this existing commercial building on this site. Scope of work includes to validate the unit layout of Unit#103, #103A and #104 and the use of Health Care Office for Unit #103 and #103A. OK for field review as per Dave Holbrook. OK for BP per Kim Vogt. DBI to verify see if sprinkler permit is required. Energy Upgrade: L4 - Lighting - Upgrade all Lighting Controls (per 9.4.1.1 of ASHRAE 90.1-2016) | 10000
DB-2019-04575 | 2019-11-07 | 70 W CORDOVA STREET, Vancouver, BC V6B 1C9 | Building Permit | Development and Building Permit (DB) | Addition / Alteration | Completed | Field Review - Addition / Alteration - Interior alterations only to replace an equipment in this existing Beauty and Wellness Centre with ancillary retail on the ground floor of this existing mixed-use building. Scope of work: remove flotation tank and replace with an infrared sauna unit to provide additional service for clients. OK for field review per L.Telefson, Oct.10/19 Notes: 1. Accessibility to be provided to sauna; floor to be modified as required for maximum 5% slope. 2. Roof of sauna unit will be removed to maintain existing sprinkler head. 2. Energy upgrade exempt: replacement of tenant equipment only. Energy Checklist Exempted: Tenant Equipment | 10000
EP-2019-08996 | 2019-10-17 | 322 E 55TH AVENUE, Vancouver, BC V5X 1M9 | Electrical Permit | Residential | New | Completed | Installation / Repair - Residential - TV/DATA, Door Bell, complete alarm security system rough in and completion. | 850
DB-2019-04576 | 2020-02-06 | 8025 ELLIOTT STREET, Vancouver, BC V5S 2P3 | Building Permit | Development and Building Permit (DB) | New Building | Completed | Low Density Housing - New Building - 1 Storey LWH w/ new house + 1 surface parking+ Attached 2 car Garage To construct a 1 storey laneway house building ($201,517.50) with an attached garage providing 2 parking spaces and 1 required open parking over gravel providing 3 parking spaces in total, all having vehicular access from the lane. Note: This is a 1 storey building pursuant to the Zoning & Development By-law 1. Covenant registered at the Land Title Office under (CA7917256) 2. No Strata Titling permitted 3. No A/C unit proposed 4. No bar sink proposed in cellar 5. Structural and Geotechnical schedule B:TAREK A.EL-AMOURY (604-336-5080) 7. HPO: Victoreric Premium Homes Ltd (604-677-0021) "Combustible projections or roof soffits on an exposing building face shall not project to less than .45m from the property line and shall be in compliance with VBBL 2014 9.10.15.5.(9)" The entire building, INCLUDING THE ATTACHED GARAGE (if applicable), to be sprinklered to NFPA 13D. Any alterations or conversions to the attached garage (if applicable) to habitable living space shall not be permitted without first obtaining the approval of the Director of Planning and the Chief Building Official. Thermal protection measures and Laneway house design guidelines shall be required to be met prior to the approval of the conversion. ******THIS PERMIT HAS BEEN ISSUED UNDER THE REQUIREMENTS OF VBBL 2014 AND THE GREEN HOMES PROGRAM****** See DB-2019-03330 for Bldg 1 on site (principal bldg) addressed 8021 Elliot St. | 201517.5
PP-2019-05221 | 2019-11-29 | 644 W 20TH AVENUE, Vancouver, BC V5Z 1Y1 | Plumbing Permit | Residential | Renovation | Completed | Residential - Outside sump.. | NULL
EP-2019-10588 | 2019-12-06 | 147 W 19TH AVENUE, Vancouver, BC V1V 1V1 | Electrical Permit | Residential | New | Completed | Installation / Repair - Residential - New house electrical wiring. To construct a 2 storey one-family dwelling with a secondary suite located in the Cellar with a detached accessory building (garage), at the rear providing 2 parking spaces, having vehicular access from the lane. | 19000
GP-2019-03970 | 2019-12-04 | 3507 W 31ST AVENUE, Vancouver, BC V6S 1X8 | Gas Permit | Residential | Renovation | Completed | Residential - NEW GAS FIREPLACE WITH VENT AND HOOK UP | NULL
GP-2019-03988 | 2019-12-05 | 5592 OSLER STREET, Vancouver, BC V6M 2W9 | Gas Permit | Residential | Renovation | Completed | Residential - Re and re furnace | NULL
PP-2019-05218 | 2019-12-04 | 2891 E HASTINGS STREET, Vancouver, BC V5K 5J8 | Plumbing Permit | Commercial | New | Completed | Commercial - Installation of 4" RPBA for Water Treatment System | NULL
EP-2019-10526 | 2019-12-16 | 1052 ROBSON STREET, Vancouver, BC V6E 1A7 | Electrical Permit | Commercial | Addition | Completed | Installation / Repair - Commercial - To wire and install new 6v 40w EMERGENCY LIGHT pack with remote heads. | 1000
DB-2019-05441 | 2020-11-09 | 2275 SCARBORO AVENUE, Vancouver, BC V5P 2L2 | Building Permit | Development and Building Permit (DB) | New Building | Completed | Low Density Housing - New Building - To construct a 2 storey laneway house building ($224,875.00) with an attached garage and 1 open parking pad, providing a total of 2 parking spaces, having vehicular access from the lane. Note: Building to be sprinklered to NFPA 13R Note: This is a 1 ½ storey building pursuant to the Zoning & Development By-law Note: Bldg 1 (principal bldg) addressed 2271 Scarboro ave retained on site. 1. No A/C unit proposed 2. Schedule B: MAKHAN S. DHILLON P.Eng (604-537-6271) Structural & Geotechnical 3. HPO: Residential Builder- Golden Fortune Development Inc. ****residential projects will now require schedule B as part of the sprinkler application**** Address Note: Building 2 2275 Scarboro Av - Laneway House (1.5 storey) Address assigned per approved plans. Fire and Emergency street access (walkway) to the laneway house is from the east side. Street access must be provided and maintained at all times. The building addresses are to be posted and to be visible from the street in accordance with the Building By-law. ******THIS PERMIT HAS BEEN ISSUED UNDER THE REQUIREMENTS OF VBBL 2019 (#12511)****** | 224875
EP-2019-08994 | 2019-10-10 | NULL | Electrical Permit | Commercial | NULL | Expired | Movie Set / Filming - To allow for Movie Set/Filming Applicant shall provide completed Contractor Declaration form, and dates of filming and associated location(s) to csinspection.clerks@vancouver.ca prior to the commencement of filming. Visit vancouver.ca/inspections for more details. Generator for Film Set: Love Guaranteed Start date: October 21, 2019 Electrician on the Site: Joshua D Alkoff (CEL000223479) 778.869.1360 Site contact: Andrew Bee Phone#: 604.366.5128 | NULL
PP-2019-04512 | 2019-10-19 | 2547 WOODLAND DRIVE, Vancouver, BC V5N 3P4 | Plumbing Permit | Residential | Renovation | Completed | Residential - To install the following fixtures: 3 toilets, 3 bathroom sinks, 1 bathtub, 1 shower, 2 washers and 2 kitchen sinks. Building permit work description: exterior and interior alterations to this existing three-storey, two unit Multiple Conversion Dwelling, including the repair of fire damage to the third storey and relocation of one unit from the second to the first storey. | NULL
BP-2019-04580 | 2019-11-25 | 2077 W 3RD AVENUE, Vancouver, BC V6J 1L4 | Building Permit | Building Permit (BP) | Addition / Alteration | Completed | Field Review - Addition / Alteration - Exterior alterations to replace the membrane and cladding on the guardrail for the balcony on the 2nd and 3rd floor on the north side of this existing multiple dwelling building on this site. Scope of work include to replace the sliding doors on unit #2, 4 and 8; Remove existing sliding door and re-installed for #10 OK for field review as per Eli Zienty Schedule A, Schedule D-1, Schedule B Architectural submitted per Iulian G. Crudu, 604-553-4984 Related DP-2019-00754 Energy Checklist Exemption: Site/External Alterations | 300000
EP-2019-08998 | 2019-10-21 | 1188 W GEORGIA STREET, Vancouver, BC V6E 4A2 | Electrical Permit | Commercial | Renovation | Completed | Installation / Repair - Commercial - 17th Floor - Common Lobby & Corridor Elevator lobby and hallway renovation Replace / rewire lights - Replace exit signs | 10200
BP-2019-04581 | 2020-01-13 | 1710 BAYSHORE DRIVE #1303, Vancouver, BC V6G 3G4 | Building Permit | Building Permit (BP) | Addition / Alteration | Completed | Field Review - Addition / Alteration - #1303 - Interior alterations to this existing dwelling unit to provide improvements for the existing owner by reconfiguring the layout of partition walls and updating the kitchen and bath areas in this existing multiple dwelling building. Selected Energy Upgrade: L2 - Appliances - Upgrade to an Energuide/Energy Star appliance (fridge; dishwasher) Ok for field review per L Clarke Oct 10, 2019 | 250000
EP-2019-10529 | 2019-12-05 | 305 W 41ST AVENUE, Vancouver, BC V5Y 2S5 | Electrical Permit | Commercial | New | Completed | Installation / Repair - Commercial - Remove and install street lighting for (2) existing poles | 250
SP-2019-02623 | 2019-11-29 | 516 RICHARDS STREET, Vancouver, BC | Sprinkler Permit | Commercial | Renovation | Completed | Commercial - relocate and new sprinkler heads. 516 Richards Interior alterations and a change of use from Retail Store (E) to Social Service Center (D) at 516 Richards Street on the ground floor of this existing registered Heritage "B" building. OK for DB per M.Angel Castillo Urena & Z. Jankovic, October 1, 2019 OK for field review per W.Wong, October 1, 2019 CRP Schedule A & Architectural Schedule B submitted by Bob Whitbread, 604.800.8212 Electrical Schedule B submitted by Michael Hart, P.Eng., 604.288.2618 Mechanical & Plumbing Schedule B submitted by Kevin Hill, P.Eng., 604.904.2039 Note: Energy trigger chosen; L2 - Lighting - Upgrade to incorporate Automatic Lighting Shutoff (per 9.4.1.1 of ASHRAE 90.1-2016) *****This application does not include any of the following: 1. Not more than 20 sprinklers (add, relocate, or remove), 2. hydraulic calculations, 3. change in occupancy and /or hazard classification, 4. warehouse storage arrangements, 5. mobile compact storage arrangements, 6. alternative solutions, 7. changes to the sprinkler system supply piping (e.g. valves, mains, cross-mains, branch-lines, etc.), or 8. flexible sprinkler pipe. | NULL
GP-2019-04017 | 2019-12-06 | 3396 PRICE STREET, Vancouver, BC V5R 5P9 | Gas Permit | Residential | Tenant Improvement | Completed | Residential - RE RE Furnace | NULL
DB-2019-05442 | 2020-05-01 | 299 E 19TH AVENUE, Vancouver, BC V5V 1J3 | Building Permit | Development and Building Permit (DB) | Addition / Alteration | Issued | Low Density Housing - Addition / Alteration - interior/exterior alteration to this existing one family dwelling with secondary suite scope of Work: addition of new deck, stairs and storage enclosure @ rear | 18000
BP-2019-05444 | 2020-03-06 | 5824 CHESTER STREET, Vancouver, BC V5W 3B5 | Building Permit | Building Permit (BP) | Demolition / Deconstruction | Completed | Low Density Housing - Demolition / Deconstruction - To demolish the existing one family dwelling building ($15,000) on this site by means of deconstruction. This permit is subject to the Green Demolition Bylaw (11023) Note: Pre-1940 recycling requirement: 75% of non-hazardous construction waste | 15000
SP-2019-02301 | 2019-10-17 | 1770 W 7TH AVENUE, Vancouver, BC V6J 4Y6 | Sprinkler Permit | Commercial | Tenant Improvement | Completed | Commercial - #320 and #330 - 3rd Floor - Sprinkler modifications to suit new layout. This permit has been issued for sprinkler system alterations (add, relocate and remove) to the 2014 VBBL and NFPA 13, 2013 for Interior alterations to demise the existing office unit #320 on the 3rd floor into #320 and #330 and to provide interior alterations to both units in this existing mixed use building This application does not include any of the following: 1. Not more than 20 sprinklers (add, relocate, or remove), 2. hydraulic calculations, 3. change in occupancy and /or hazard classification, 4. warehouse storage arrangements, 5. mobile compact storage arrangements, 6. alternative solutions, 7. changes to the sprinkler system supply piping (e.g. valves, mains, cross-mains, branch-lines, etc.), or 8. flexible sprinkler pipe. | NULL
PP-2019-04513 | 2019-10-19 | 6860 RALEIGH STREET, Vancouver, BC V5S 2X1 | Plumbing Permit | Residential | New | Completed | Residential - one Laneway Sump | NULL
BP-2019-04586 | 2020-07-13 | 1520 W 6TH AVENUE, Vancouver, BC V6J 1R2 | Building Permit | Building Permit (BP) | Demolition / Deconstruction | Completed | Enquiry Centre - Demolition / Deconstruction - To demolish this existing 2-storey wholesale commercial building on this site to grade only. OK for SIPs per L.Telefson, Oct.10/19 Reference to: S&A BP-2019-004590, Demo BP-2019-04586 S&A BP-2019-004591, Demo BP-2019-04588 S&A BP-2019-004592, Demo BP-2019-04587 | 56047.5
BP-2019-04588 | 2020-07-13 | 1530 W 6TH AVENUE, Vancouver, BC V6J 1R2 | Building Permit | Building Permit (BP) | Demolition / Deconstruction | Completed | Enquiry Centre - Demolition / Deconstruction - To demolish this existing 2-storey metals manufacturing building on this site to grade only. OK for SIPs per L.Telefson, Oct.10/19 Reference to: S&A BP-2019-004590, Demo BP-2019-04586 S&A BP-2019-004591, Demo BP-2019-04588 S&A BP-2019-004592, Demo BP-2019-04587 | 56047.5
DB-2019-05446 | 2020-04-17 | 5820 CHESTER STREET, Vancouver, BC V5W 3B5 | Building Permit | Development and Building Permit (DB) | New Building | Completed | Low Density Housing - New Building - 1.5 STOREY LANEWAY HOME + 1 OPEN PARKING To construct a 2 storey laneway house building ($170,040.00) with an open parking pad providing 1 parking space over gravel, having vehicular access from the 20' Lane. Note: This is a 1 ½ storey building pursuant to the Zoning & Development By-law. 1. Covenant registered at the Land Title Office under CA8057811 2. No Strata Titling permitted 3. No A/C Unit proposed 4. Schedule B: (Yatendra Kumar Sharma) P.Eng (778.863.7076) Structural & Geotechnical 6. BC Housing (GB Holdings Ltd) NOTE: To achieve the required FSR. A floor space exclusion of 3% has been applied to this application as per section 11.17.24.(d) of the district schedule, to accommodate improved building performance. Address has been assigned per the approved plans as the fire/emergency access to the laneway house is from the North side. This access must be provided & maintained at 20' Lane at all times in accordance with the Building By-law. "Combustible projections or roof soffits on an exposing building face shall not project to less than .45m from the property line and shall be in compliance with VBBL 2019 9.10.15.5" The entire building, INCLUDING THE ATTACHED GARAGE (if applicable), to be sprinklered to NFPA 13 D. ******THIS PERMIT HAS BEEN ISSUED UNDER THE REQUIREMENTS OF VBBL 2019 ****** *NEW HOUSE* Note: See DB-2019-05443 for Bldg 1 on site (principal bldg) addressed 5824 CHESTER STREET. | 170040
GP-2019-03973 | 2019-12-04 | 1980 GRAVELEY STREET, Vancouver, BC V5L 3B4 | Gas Permit | Residential | New | Completed | Residential - Gas | NULL
GP-2019-03975 | 2019-11-29 | 1528 KITCHENER STREET, Vancouver, BC V5L 2V9 | Gas Permit | Residential | Addition | Completed | Residential - re and re gas range | NULL
DB-2019-05449 | 2020-01-22 | 555 SEYMOUR STREET, Vancouver, BC V6B 3H6 | Building Permit | Development and Building Permit (DB) | Addition / Alteration | Completed | Field Review - Addition / Alteration - Interior alterations to convert three parking space into an accessible ramp on P1 level of this existing commercial building on this site. Letters of assurance: Sch A: R.M. Hart, AIBC, 778.233.7241 Sch B (Arch): R.M. Hart, AIBC, 778.233.7241 Sch B (Struct): R.A. Herfst, P.Eng, 604.553.0524 OK for field review as per Jamie Zhang, Nov.29/19 OK for DB per Andrew Wroblewski Energy upgrade: E2 - Lighting - Upgrade to incorporate Scheduled Shutoff (per 9.4.1.1.(i) of ASHRAE 90.1-2016) | 225000
EP-2019-10534 | 2019-12-05 | 2066 STAINSBURY AVENUE, Vancouver, BC V5N 2N1 | Electrical Permit | Residential | New | Completed | Installation / Repair - Residential - Tree trimming company knocked a branch on the service drop and bent the mast and the top bracket came off. Replaced Emily Knob, mast, pipe, wires and overhead cap. | 1500
EP-2019-10535 | 2019-12-10 | 1550 BURRARD STREET, Vancouver, BC V6J 3G5 | Electrical Permit | Commercial | Addition | Completed | Installation / Repair - Commercial - Install 8 temporary portable 150 KVA transformers 480 -120/208V at various locations throughout the building for use to film productions only | 1000
SP-2019-02624 | 2019-12-05 | 4466 BLENHEIM STREET, Vancouver, BC V6L 2Z9 | Sprinkler Permit | Residential | New | Completed | Residential - Complete new fire sprinkler system for laneway house NFPA13D To construct a 1 storey laneway house building ($222,000) with an open parking pad, providing 1 parking space, having vehicular access from the lane. | NULL
DB-2019-05534 | 2020-02-27 | 248 W 8TH AVENUE, Vancouver, BC V5Y 1N5 | Building Permit | Development and Building Permit (DB) | Addition / Alteration | Completed | Certified Professional Program - Addition / Alteration - Interior alterations and a tenant improvement of an existing ground floor unit with mezzanine to include Production offices (no audience), Fitting/ Wardrobe rooms with supporting offices, washrooms and kitchen for this medium hazard industrial tenant. NOTE: this will be the first tenant in this vacant shell space. DB REQUIRED FOR THE CHANGE OF USE AS PER JOHN GREER DEC 16/19 ** The 2019 VBBL applies to this permit application ** Stage 1: Full Construction tenant improvement permit. (Feb. 27, 2020. B. Smith) | 700000
SP-2019-02626 | 2019-12-02 | 5889 SELKIRK STREET, Vancouver, BC V6M 2Y5 | Sprinkler Permit | Residential | New | Issued | Residential - new Installation in residential home To construct a 2.5 storey + cellar one-family dwelling (1,204,267.50 CAD) with a detached accessory building (garage) at the rear providing 3 parking spaces and one surface parking space, having vehicular access from the lane. | NULL
BP-2019-05452 | 2019-12-17 | 515 W 10TH AVENUE, Vancouver, BC V5Z 4A8 | Building Permit | Building Permit (BP) | Addition / Alteration | Completed | Enquiry Centre - Addition / Alteration - 4th floor (north and east portion of floor) Interior alterations to create a shell space on a portion of the 4th floor of this existing office building. Scope of work per VBBL 2019 includes removal of partition walls, doors, glazing, millwork, finishes, hazardous material, ceiling, electrical and mechanical work. Separate permit(s) and ASHRAE checklist will be required for any future tenant improvements. TENANT: City of Vancouver Letters of Assurance submitted by: - Schedule A and Architectural Schedule B, Tony Y.W. Yip, AIBC, 604.669.9460 - Electrical Schedule B, Mo Khan, P.Eng, 604.639.3141 Building Sprinklered – Building inspector to determine on site if a separate sprinkler permit is required. Energy upgrade exempt: Interior demolition only. ***put QP name/# here***** | 50000
PP-2019-05226 | 2019-12-04 | 3268 E 15TH AVENUE, Vancouver, BC V5M 2L4 | Plumbing Permit | Residential | Renovation | Completed | Residential - Remove a sink. Related to Case File CF-2018-007678 Building permit work description: Interior alterations to remove the kitchen on the east side of the cellar and the range cable on the west side of the cellar in this existing one family dwelling to remove the unapproved dwelling units as per the letter from the City of Vancouver dated June 29, 2018. Note: - Remove unauthorized kitchen facilities in basement (including the range and related electrical wiring, range hood, overhead cupboards, and double compartment sink). | NULL
GP-2019-03978 | 2019-12-04 | 5550 SHERBROOKE STREET, Vancouver, BC V5W 3M8 | Gas Permit | Residential | New | Completed | Residential - To install boiler range | NULL
SP-2019-02633 | 2019-12-04 | 3996 W 23RD AVENUE, Vancouver, BC V6S 1L2 | Sprinkler Permit | Residential | New | Issued | Residential - install 33 sprinkler heads for new construction To construct a 2 storey + cellar one family dwelling building ($704,690) on this site. | NULL
SP-2019-02634 | 2019-12-04 | 2048 SASAMAT STREET, Vancouver, BC V6R 1S7 | Sprinkler Permit | Residential | New | Completed | Residential - install 9 sprinkler heads for new construction To construct a 1 storey laneway house building with an attached garage and 1 open parking pad, providing a total of 2 parking spaces, having vehicular access from the lane. | NULL
PP-2019-05229 | 2019-12-04 | 2975 W 37TH AVENUE, Vancouver, BC V6N 2T8 | Plumbing Permit | Residential | Renovation | Completed | Residential - Master bedroom. Add 1 bathtub , Add 1 shower and Remove 1 toilet. Building permit work description: Interior and exterior alterations to this existing one-family dwelling building on the site. Scope of work: - RE & RE windows on North, West and South Elevations - RE & RE two skylights - Remove and install two new gas fireplaces - Provide improvements to the master ensuite and bathroom on the upper floor - Proposed new 13' x 4' deck at the Rear of the house | NULL
GP-2019-04216 | 2019-12-16 | 825 E 21ST AVENUE, Vancouver, BC V5V 1S3 | Gas Permit | Residential | New | Completed | Residential - Installing and Testing of Cafe 30" Single Oven Gas Range Building permit work description: To construct a 2 storey one-family dwelling with a secondary suite located in the Basement with a detached accessory building Lane way house, at the rear providing 1 parking spaces, having vehicular access from the lane. No A/C unit proposed No bar sink proposed in cellar The entire building, INCLUDING THE ATTACHED GARAGE (if applicable), to be sprinklered to NFPA 13D. Any alterations or conversions to the attached garage (if applicable) to habitable living space shall not be permitted without first obtaining the approval of the Director of Planning and the Chief Building Official. Thermal protection measures and Laneway house design guidelines shall be required to be met prior to the approval of the conversion. ******THIS PERMIT HAS BEEN ISSUED UNDER THE REQUIREMENTS OF VBBL 2014 AND THE GREEN HOMES PROGRAM****** | NULL
SP-2019-02627 | 2019-12-09 | 3381 E 23RD AVENUE, Vancouver, BC V5R 1B8 | Sprinkler Permit | Residential | New | Completed | Residential - New sprinkler system for the one family dwelling with suite. Building permit work description: To construct a 2 storey + cellar one-family dwelling with a secondary suite located on the cellar floor on this site. Parking for the site has been provided under DB-2018-00612 (LWH), at the rear providing one enclosed and one on grade parking space next to the LWH, having vehicular access from the lane. Bar/Sink proposed in rec room in cellar A/C unit proposed at the rear All rooms, including closest and bathrooms to be sprinklered Building to be sprinklered to NFPA 13D requirements. | NULL
DB-2019-04589 | 2020-02-14 | 3460 E 45TH AVENUE, Vancouver, BC V5R 3G1 | Building Permit | Development and Building Permit (DB) | New Building | Completed | Low Density Housing - New Building - To construct a 2 storey laneway house building ($147,250.00)) with an open parking pad, providing 1 parking space, having vehicular access from the lane. Note: This is a 1 ½ storey building pursuant to the Zoning & Development By-law Note: Bldg 1 (principal bldg) addressed 3456 E 45th Ave retained on site. 1. No A/C unit proposed 2. Schedule B: Jason Hui P.Eng (778.319.3403) Structural & Geotechnical 3. HPO: Residential Builder- Rishi Holdings Ltd. Address has been assigned per the approved plans as the fire/emergency access to the laneway house is from the east side. This access must be provided & maintained at all times in accordance with the Building By-law ******THIS PERMIT HAS BEEN ISSUED UNDER THE REQUIREMENTS OF VBBL 2014 AND THE GREEN HOMES PROGRAM****** | 147250
EP-2019-09104 | 2019-10-23 | 1077 MARINASIDE CRESCENT #2601, Vancouver, BC V6Z 2Z5 | Electrical Permit | Commercial | Renovation - Dwelling Unit(s) only | Completed | Installation / Repair - Commercial - UNIT# 2601 Unit #2601 Exterior alterations to add a heat pump on the balcony and interior alterations to provide improvements to unit #2601 in this existing multiple dwelling building. Electrical renovation of suite including lighting, devices, nuheat, low voltage and kitchen upgrades. ** Amend 01/24/2020** New FSR Christopher Jamie Ross Morrison CEL000220800 Class B | 15000
BP-2019-04592 | 2020-01-16 | 1524 W 6TH AVENUE, Vancouver, BC V6J 1R2 | Building Permit | Building Permit (BP) | Salvage and Abatement | Completed | Enquiry Centre - Salvage and Abatement - Interior alterations to allow salvage of non-structural building components prior to or during abatement work and removal of non-structural hazardous materials in this existing commercial building. A separate building permit is required to demolish or deconstruct the building. OK for Sips per L.Telefson, Oct.10/19 Reference to: S&A BP-2019-004590, Demo BP-2019-04586 S&A BP-2019-004591, Demo BP-2019-04588 S&A BP-2019-004592, Demo BP-2019-04587 | 0
BP-2019-04594 | 2019-12-18 | 1438 RICHARDS STREET, Vancouver, BC V6Z 3B8 | Building Permit | Building Permit (BP) | Addition / Alteration | Completed | Field Review - Addition / Alteration - Interior alterations to provide improvements to the lobby on the ground floor of this existing multiple dwelling building on this site. OK for field review Jamie Zhang, Oct.10/19 DBI to confirm if structural engineer is required. Energy upgrade trigger: L2 - Lighting - Upgrade to Local Control (per 9.4.1.1.(a) of ASHRAE 90.1-2016) | 110000
EP-2019-10542 | 2019-12-05 | 6811 INVERNESS STREET, Vancouver, BC V5X 4G3 | Electrical Permit | Residential | Renovation - Dwelling Unit(s) only | Completed | Installation / Repair - Residential - check existing basment wiring and add some wiring, make it a legal second suit. Interior alteration and change of use from one family dwelling to one family dwelling with secondary suite , with 2 off-street parking spaces provided in the detached garage, having vehicular access off the rear lane. | 1500
PP-2019-05336 | 2019-12-11 | 3133 GLEN DRIVE, Vancouver, BC V5T 4C3 | Plumbing Permit | Residential | New | Completed | Residential - Plumbing for new TFD | NULL
EP-2019-10544 | 2020-01-28 | 1541 W BROADWAY, Vancouver, BC V6J 1W7 | Electrical Permit | Commercial | Renovation | Completed | Installation / Repair - Commercial - UNIT #503 - 5TH FLOOR Installation of a sub panel for an office space. | 2500
GP-2019-03980 | 2019-12-04 | 3535 TANNER STREET, Vancouver, BC V5R 5P4 | Gas Permit | Residential | New | Completed | Residential - gas in new house. ** Amend 03/02/2020** add new gas stove in basement kitchen ** Amend 06/18/2020** run underground gas line from future meter to future firepit | NULL
GP-2019-03981 | 2019-12-04 | 3531 TANNER STREET, Vancouver, BC V5R 5P4 | Gas Permit | Residential | New | Completed | Residential - gas line to new laneway | NULL
PP-2019-05231 | 2019-12-02 | 3684 LOUGHEED HIGHWAY, Vancouver, BC V5M 2A8 | Plumbing Permit | Commercial | Renovation | Completed | Commercial - Installing grease interceptors for existing kitchen floor drains, dishwasher, 2 comp sink and prep sink GI 1 - 75GPM GI 2 - 25GPM | NULL
EP-2019-10546 | 2019-12-01 | 3525 E 11TH AVENUE, Vancouver, BC | Electrical Permit | Commercial | New | Expired | Temporary Power - Commercial - To provide temporary power to this site. | NULL
PP-2019-05235 | 2019-12-04 | 749 E 39TH AVENUE, Vancouver, BC V5W 1K5 | Plumbing Permit | Residential | New | Completed | Residential - To install piping and fixtures for a new duplex. AMENDMENT: APRIL 20, 2020 Add one inside sump Building permit work description: To construct a 2-storey two-family dwelling with a detached accessory building (garage) at the rear providing 2 parking spaces, having vehicular access from the lane. Note: This is a 2 storey building pursuant to the Zoning and Development By-Law - A/C units proposed in Rear Yard. - Bar sinks proposed in rec room in the Basement. TERMS: "Combustible projections or roof soffits on an exposing building face shall not project to less than .45m from the property line and shall be in compliance with VBBL 2014 9.10.15.5.(9)" The entire building, INCLUDING THE ATTACHED GARAGE (if applicable), to be sprinklered to NFPA 13D. ******THIS PERMIT HAS BEEN ISSUED UNDER THE REQUIREMENTS OF VBBL 2014 AND THE GREEN HOMES PROGRAM****** | NULL
EP-2019-09003 | 2019-10-10 | 4802 BEATRICE STREET, Vancouver, BC V5N 4J4 | Electrical Permit | Residential | New | Expired | Temporary Power - Residential - To provide temporary power to this site. | NULL
BP-2019-04596 | 2021-06-16 | 3156 KINGS AVENUE, Vancouver, BC V5R 4T4 | Building Permit | Building Permit (BP) | New Building | Issued | High Density Housing / Commercial - New Building - Building Permit for DP-2017-00989: To construct a Multiple Dwelling containing 3 dwelling units, providing 3 parking spaces having vehicular access from the lane. Note: Application is reviewed under VBBL 2014 and issued during health pandemic 2020 and 2021. | 689000
GP-2019-03191 | 2019-10-16 | 7049 CHURCHILL STREET, Vancouver, BC V6P 5B5 | Gas Permit | Residential | Renovation | Completed | Residential - Re & Re 3 furnaces Note: No building work alteration proposed | NULL
PP-2019-04515 | 2019-10-16 | 1500 HARO STREET, Vancouver, BC V6G 1G5 | Plumbing Permit | Commercial | Renovation - Dwelling Unit(s) only | Completed | Commercial - Domestic water re pipe of 14 floors of lateral piping and main risers 370 meters of re-pipe | NULL
PP-2019-04516 | 2019-10-10 | 3625 SAWMILL CRESCENT, Vancouver, BC V1V 1V1 | Plumbing Permit | Commercial | New | Completed | Commercial - Underground only | NULL
PP-2019-04517 | 2019-10-16 | 1128 ALBERNI STREET, Vancouver, BC V6E 4R6 | Plumbing Permit | Commercial | Renovation | Completed | Commercial - Domestic water re pipe of the mid and high zone lateral piping on the 24th, 26th, and 34th floors | NULL
DB-2019-04597 | 2019-11-22 | 1450 W 6TH AVENUE #309, Vancouver, BC V6H 4H9 | Building Permit | Development and Building Permit (DB) | Addition / Alteration | Completed | Field Review - Addition / Alteration - #309 - To permit exterior and interior alterations to install a Air Conditioner unit on the balcony and two internal units this existing unit #309 in this existing multiple dwelling building. OK For Field Review per - A.Campbell & H.Hartwell - Oct.10.2019 Letter of Assurance Submitted BY: Schedule B Structural, K.C.Y. Louie, P. Eng. 604.946.0253 Note: A/C unit to conform to City of Vancouver Noise By-Law #6555. Energy upgrade exempt: heat pump installation only. | 15000
GP-2019-03192 | 2019-10-16 | 2281 E 45TH AVENUE, Vancouver, BC V5P 1N9 | Gas Permit | Residential | Renovation | Completed | Residential - Boiler Replacement Note: No building work alteration proposed | NULL
BP-2019-04598 | 2019-11-08 | 666 BURRARD STREET, Vancouver, BC V6C 2X8 | Building Permit | Building Permit (BP) | Addition / Alteration | Completed | Field Review - Addition / Alteration - #300 & #340-3rd floor Interior alterations to demise suite #300 on the third floor (to be #300 & #340) in this existing commercial building. Scope of work includes the construction of demising walls to create two suites, some demolition, new partition walls, doors, reinstate public corridors, new corridor lighting, electrical, mechanical and sprinkler work. Separate permit(s) and ASHRAE checklist required for any future tenant improvements to these suites. Building Sprinklered – Separate sprinkler permit required for proposed sprinkler work. Letters of Assurance submitted by: - Schedule A and Architectural Schedule B, Renante Solivar, AIBC, 604.684.0159 - Mechanical Schedule B, Mr. Kai Chen, P.Eng, 604.687.1800 - Electrical Schedule B, Navtej Bains, P.Eng, 604.569.6500 OK for field review per J. Hartley Oct.10/19 L4 - Lighting - Upgrade all Lighting Controls (per 9.4.1.1 of ASHRAE 90.1-2016) | 127000
EP-2019-09009 | 2019-10-18 | 6928 BROOKS STREET, Vancouver, BC V5S 3J7 | Electrical Permit | Residential | Renovation | Completed | Installation / Repair - Residential - Relocate main house main service - meter socket to lane-way house new location. Main Service: 200 Amps Main House: 125 Amps LWH: 125 Amps | 3000
EP-2019-09011 | 2019-10-18 | 6996 ONTARIO STREET, Vancouver, BC V5X 3B4 | Electrical Permit | Residential | Renovation | Completed | Installation / Repair - Residential - Install a 80A charger in the garage **no building work permitted** | 650
GP-2019-03195 | 2019-10-20 | 630 W 20TH AVENUE, Vancouver, BC V5Z 1Y1 | Gas Permit | Residential | Renovation | Completed | Residential - Remove existing Hot Water On Demand System and replace with new. Note: No building work alteration proposed ** Amend 01/29/2020** installing new gas range full | NULL
EP-2019-09012 | 2019-10-18 | 2139 VENABLES STREET, Vancouver, BC V5L 2J3 | Electrical Permit | Residential | Addition | Completed | Installation / Repair - Residential - Wiring for new top floor addition. Add pot lights on main floor and hallways. | 7500
PP-2019-04522 | 2019-10-19 | 4331 BLENHEIM STREET, Vancouver, BC V6L 2Z6 | Plumbing Permit | Residential | Renovation | Completed | Residential - replace one bath tub and tub& shower valve. replace one shower base & shower valve add one sink to upstairs washroom replacing old water lines with new water lines around 140 feet (43 meters). No building work alteration proposed as per contractor NOTE:Building permit will be required if part of the scope of work involve building alteration or moving interior walls . | NULL
EP-2019-09052 | 2019-10-21 | 2115 W 40TH AVENUE #1002, Vancouver, BC V6M 1W4 | Electrical Permit | Commercial | Renovation - Dwelling Unit(s) only | Completed | Installation / Repair - Commercial - Relocate Kitchen outlets. Recess lighting in the kitchen. Add outlet for wall oven and change baseboard heaters. Building permit work description: Interior alterations only to provide improvements to the existing kitchen, master ensuite, and bathroom at this existing residential dwelling unit #1002 at this existing Regency Place Multiple Dwelling building. | 1500
EP-2019-09014 | 2019-10-18 | 7088 MARGUERITE STREET, Vancouver, BC V6P 5G3 | Electrical Permit | Residential | New | Issued | Installation / Repair - Residential - New house electric installation for new new SFD amend permit sept 1 2020: n addition to the existing permit,low voltage value is 8000.00,and electric value is 23000.00. Total value is 31,000.00 | 31000
EP-2019-09482 | 2019-11-05 | 8010 ELLIOTT STREET, Vancouver, BC V1V 1V1 | Electrical Permit | Residential | New | Completed | Installation / Repair - Residential - Electrical scope: Low voltage cabling of telephone, cable TV, computer network and alarm. Building permit scope of work: To construct a 1 1/2 storey laneway house building ($225,000) with an on-grade parking space having vehicular access from the lane. 1- Covenant registered at the Land Title Office under CA6931841 2- No strata titling permitted. 3- No A/C unit proposed. 4- B1/B2. J Guo, P.Eng, (604 526-1305) Structural & Geotechnical 5- HPO: 0949351 BC Ltd 6- North wall of laneway house to be 45 min FRR, non-combustible insulation and cladding, no opening permitted. 7- No roof overhang on North side of laneway house facing garage as per VBBL 9.10.15.5(8) | 1500
EP-2019-09016 | 2019-10-18 | 1128 E 26TH AVENUE, Vancouver, BC V5V 2J7 | Electrical Permit | Residential | Addition | Completed | Installation / Repair - Residential - Panel upgrade 60 amp to 100 amp **no building work permitted** amend permit November 14 2019: Change the permit from a service upgrade from 60 amp upgrade to a 200 amp servuce Change the value of the job to $5500 total | 5500
GP-2019-03196 | 2019-10-20 | 2260 E 6TH AVENUE, Vancouver, BC V5N 1R1 | Gas Permit | Residential | New | Completed | Residential - To install piping and appliances for a new duplex w/ secondary suites with a detached accessory building (garage) at the rear .All complete installation. | NULL
EP-2019-09019 | 2019-10-17 | 2350 W 39TH AVENUE #902, Vancouver, BC V6M 1T9 | Electrical Permit | Commercial | Renovation - Dwelling Unit(s) only | Completed | Installation / Repair - Commercial - Partial re-wiring in kitchen. Lighting. NOTE: No building work alteration proposed | 1000
EP-2019-09020 | 2020-01-21 | 7008 BALMORAL STREET, Vancouver, BC V5P 4N3 | Electrical Permit | Residential | Tenant Improvement | Completed | Installation / Repair - Residential - To install a new fire alarm system for the existing 2-storey multiple dwelling building. | 42800
BP-2019-04603 | 2020-03-16 | 1601 BAYSHORE DRIVE, Vancouver, BC V6G 2V4 | Building Permit | Building Permit (BP) | Outdoor Uses (No Buildings Proposed) | Completed | High Density Housing / Commercial - Outdoor Uses (No Buildings Proposed) - Building Permit for DP-2019-00517 To increase the occupant load at the existing outdoor seating area from 50 seats to 110 seats to be used in conjunction with the existing Neighbourhood Public House/ Lounge (Group A2) ancillary to the existing Hotel (Group C), and to be operated by The Westin Bayshore Vancouver. Development Permit Notes: The approval is for a limited period of time expiring on September 19, 2020, unless extended in writing by the Director of Planning. Building Review Branch Notes: DCL fees collected under this building permit per related BP-2018-04031 and DP-2016-00099. “This permit has been reviewed under the 2014 Vancouver Building By-law (#10908).” | 12000
EP-2019-10550 | 2019-12-05 | 1977 W 13TH AVENUE, Vancouver, BC V6J 2H5 | Electrical Permit | Residential | Renovation | Completed | Installation / Repair - Residential - Replacing old fusible 100A disconnect and meter base for a combination breaker & meter base. Existing fusible disconnect is failing and is starting to arc and cut out. ***AMENDMENT*** December 19, 2019 As per Elvis, Electrical Inspector's request, permit needs to be amended to include "service" as an inspection check box. * "Relocate/Disconnect" has been added to service details. * "Grounding/Bonding" has been selected on installation details. | 1600
EP-2019-10549 | 2019-12-05 | 2018 W 51ST AVENUE, Vancouver, BC V6P 1C9 | Electrical Permit | Residential | New | Issued | Installation / Repair - Residential - Electrical wiring for single family dwelling and with secondary suite. Building permit: To construct a 2 storey + cellar one-family dwelling with a secondary suite located in the basement/cellar with an attached accessory building (garage), at the rear providing 2 parking spaces, having vehicular access from W 51st Ave. 1. Covenant registered at the Land Title Office under CA6573058 2. No strata titling permitted 3. Bar sink proposed in play room in cellar 4. A/C unit proposed in rear yard 5. Schedule B: P.Y.H.Yee P.Eng (604.255.3868) Structural & Geotechnical Building to be sprinklered to NFPA 13D requirements. | 28000
PP-2019-05238 | 2019-12-09 | 3994 QUESNEL DRIVE, Vancouver, BC V6L 2X2 | Plumbing Permit | Residential | New | Completed | Residential - supply and install dwv and water piping with fixtures in house To construct a 2 storey + cellar + subbasement one-family dwelling amend permit sept 30 220: Please add 2 deck drains main floor And 1 roof drain 2nd level Thanks | NULL
EP-2019-10553 | 2019-12-12 | 2295 HEMLOCK STREET, Vancouver, BC V6H 4H1 | Electrical Permit | Commercial | Renovation - Dwelling Unit(s) only | Completed | Installation / Repair - Commercial - * Re/re all light fixtures * Re/re appliances * Re/re pot lights with new trims and bulbs No building alterations proposed. | 5500
EP-2019-10554 | 2019-12-05 | 725 GRANVILLE STREET, Vancouver, BC | Electrical Permit | Commercial | Tenant Improvement | Completed | Installation / Repair - Commercial - #500-5th floor Electrical and communications installation to a projector room. Building permit: Interior alterations for for existing office tenant in Suite #500 on the 5th floor to convert existing offices into a projection room for employee use in this existing commercial building. Note: - Schedule B (Structural) may be required by District Building Inspector to be determined on site. - District Building Inspector to determine if a Sprinkler Permit is required. - Energy upgrade exempt - BOMA BESt (Path 1) | 35000
EP-2019-09022 | 2019-11-18 | 4095 MAIN STREET, Vancouver, BC V5V 3P5 | Electrical Permit | Commercial | Renovation | Completed | Installation / Repair - Commercial - Re & Re 7 receptacles and 2 lighting and 7 communications cables.There are no building work or alteration or no removing/opening walls | 14000
EP-2019-09024 | 2019-10-21 | 6259 ELGIN STREET, Vancouver, BC V5W 3K2 | Electrical Permit | Residential | New | Completed | Installation / Repair - Residential - Alarm, Telephone, TV, Rough in And Complete. Site Contact: Paul -604-841-0779 | 1000
BP-2019-04604 | 2019-11-18 | 5511 WEST BOULEVARD, Vancouver, BC V6M 4H3 | Building Permit | Building Permit (BP) | Addition / Alteration | Completed | Field Review - Addition / Alteration - #308-3rd floor Interior alterations to provide tenant improvements on the 3rd floor (#308) in this existing mixed use building. Scope of work: install a glass wall complete with sliding door in Room 319, install glass wall and swing door in reception area. TENANT: Scott Capital Ltd. Building Sprinklered – Building inspector to determine on site if a separate sprinkler permit is required. OK for Field Review - Oct 11/19 Processed Thru FIT L1 - Lighting - Functional Testing (per 9.4.3 of ASHRAE 90.1-2016) | 10000
EP-2019-09028 | 2019-10-21 | 1056 ROBSON STREET, Vancouver, BC | Electrical Permit | Commercial | Renovation | Completed | Installation / Repair - Commercial - lighting up grades, Tenant improvements | 150000
SP-2019-02304 | 2019-10-21 | 1151 COMMERCIAL DRIVE, Vancouver, BC V5L 3X3 | Sprinkler Permit | Commercial | Tenant Improvement | Completed | Commercial - Sprinkler alteration and change of occupancy from retail (E) to medical clinic (D) in this existing retail shell space. | NULL
BP-2019-04606 | 2019-11-07 | 1145 ROBSON STREET, Vancouver, BC V6E 1B5 | Building Permit | Building Permit (BP) | Addition / Alteration | Completed | Field Review - Addition / Alteration - Interior alterations to remove the interconnection (stairs) between main floor and second floor of the existing Restaurant - Class 1 at this location, thereby demising the existing unit two create 2 (two) new Restaurant - Class 1 SHELL spaces (Addresses T.B.C.), in the existing highrise commercial building on this site. OK for Field Review per L. Jayaraman, Oct 02/2019. Note: - Future permits required for any tenant improvements. Selected Energy Upgrade: L4 - Lighting - Upgrade all Lighting Controls (per 9.4.1.1 of ASHRAE 90.1-2016) | 55000
EP-2019-10555 | 2019-12-05 | 2370 W 2ND AVENUE #102, Vancouver, BC V6K 1J2 | Electrical Permit | Commercial | Renovation - Dwelling Unit(s) only | Completed | Installation / Repair - Commercial - Unit 102 Upgrade of Electrical Panel in Apartment Unit #102 to incorporate Main Breaker. ***AMENDMENT*** December 17, 2019 * Rewire Kitchen * Increase value from: $1,500 to: $2,500 (an increase of $1,000). | 2500
GP-2019-03985 | 2019-12-06 | 635 E 57TH AVENUE, Vancouver, BC V5X 1T1 | Gas Permit | Residential | Addition | Completed | Residential - TO INSTALL 1 FURNACE | NULL
EP-2019-10558 | 2019-12-10 | 139 REGIMENT SQUARE, Vancouver, BC V6B 1X5 | Electrical Permit | Residential | Renovation - Dwelling Unit(s) only | Completed | Installation / Repair - Residential - * Install 8 pot lights in drop ceiling. Building is concrete, and there is a drop ceiling in the kitchen. * Work will be done in the kitchen of the dwelling unit only. No Building Permit required. Shawn Dyste | 500
EP-2019-10577 | 2019-12-05 | 1412 E 63RD AVENUE, Vancouver, BC V5P 2L7 | Electrical Permit | Residential | New | Completed | Installation / Repair - Residential - Complete rough wiring and finishing and legal suite Building permit: To construct a 2 storey one-family dwelling with a secondary suite located in the Basement/Cellar and a Laneway House, at the rear, having vehicular access from the lane. 1- Covenant registered at the Land Title Office under (CA7157104) 2- No strata titling permitted 3- A/C unit proposed 4- 8'-0" bar sink proposed in Media room in basement/cellar plan The entire building, INCLUDING THE ATTACHED GARAGE (if applicable), to be sprinklered to NFPA 13D. | 18000
PP-2019-05246 | 2020-01-27 | 3622 W 4TH AVENUE, Vancouver, BC V6R 1P1 | Plumbing Permit | Commercial | Tenant Improvement | Completed | Commercial - 1 laundry sink, 1 bar sink, 2 kitchen sinks, plus back flow. all fixtures are NEW Interior alterations for new retail tenant (Watermatters) on the 1st storey at 3622 W 4th Av in this existing 2 storey, Multiple Dwelling/Retail Building. Scope of work: new desks, cabinets, counters, sinks and new lighting in showroom area. | NULL
BP-2019-04607 | 2019-12-16 | 1764 W 57TH AVENUE, Vancouver, BC V6P 1T4 | Building Permit | Building Permit (BP) | Addition / Alteration | Completed | Field Review - Addition / Alteration - Interior alterations to provide improvements to basement, main and upper floor of this existing one family dwelling building. Ok for field review Per L Clarke Oct 11, 2019 Scope of work: -remove asbestos containing flooring at basement and main floor, insulation at attic -remove and install new interior partitions to create one new bathroom, storage and sewing room at basement -install new kitchen cabinet, and sinks on main floor -install new drywall ceiling, bathroom tub and shower, floor and wall tile on main and upper floor Note: 1) Renovation Energy Upgrade Proposal provided by Peter Cho of City Green Solutions, 778.316.9053 2) Scope of work to include energy upgrade in accordance with Article 11.2.1.4 of the 2014 Vancouver Building By-law. Renovation Energy Upgrade Proposal to include: Building Envelope Air Sealing, 95% AFUE or better efficiency boiler and Attic insulation upgraded to min. R40. Please refer to REUP form for details. Structural Engineer - Antony Wang, 604-618-6236 | 100000
BP-2019-04609 | 2020-06-29 | 2118 NEWPORT AVENUE, Vancouver, BC V5P 2H8 | Building Permit | Building Permit (BP) | Addition / Alteration | Completed | Field Review - Addition / Alteration - Exterior alterations to remove WWOP addition and aluminum cover on the roof deck over the carport, storage area attached to the carport and convert the carport to one-car garage in this existing one family dwelling. Scope of work includes to validate the interior layout on the basement level. OK for field review as per Jamie Zhang, Oct.11/19 | 1500
GP-2019-03202 | 2019-10-11 | 5832 MAIN STREET, Vancouver, BC V5W 2S8 | Gas Permit | Residential | Renovation | Completed | Residential - HWT re&re | NULL
EP-2019-09031 | 2020-07-10 | 39 SMITHE STREET, Vancouver, BC | Electrical Permit | Commercial | Addition | Completed | Installation / Repair - Commercial - Converting a restaurant to casino gaming area with raised floor. Revising power provisions within the renovation area - see attached plans. Building permit work description: Building Permit for DP-2019-00886: Interior alterations and the change use of approximately 250 sq. m of Restaurant use to Casino - Class 2 (Gaming Area) and the reconfiguration of Casino - Class 2 gaming area on the third story of this existing 23-story mixed-use building containing Casino - Class 2, Hotel and ancillary hotel uses, and Retail store, all above 4 levels of underground parking. Note: This application is reviewed under VBBL 2019 and issued during health pandemic 2020. | 65000
PP-2019-05243 | 2019-12-03 | 3598 COPLEY STREET, Vancouver, BC V5N 5B2 | Plumbing Permit | Commercial | New | Completed | Commercial - Sanitary, Storm and Water Service Install | NULL
EP-2019-10560 | 2019-12-05 | 1020 HARWOOD STREET #2303, Vancouver, BC V6E 4R1 | Electrical Permit | Commercial | Renovation - Dwelling Unit(s) only | Completed | Installation / Repair - Commercial - #2303 Electrical scope: * Pot light installation * Bathroom Fan replacement * Wall clean up Building permit: Interior alterations to provide improvements to this existing dwelling unit #2303 on the 22nd floor on this existing multiple dwelling building on this site. OK for field review as per Jamie Zhang, Oct.16/19 Energy upgrade trigger: L2 - HVAC - Install Energy Star rated exhaust fan in all washrooms to suit in-place duct work | 4200
SP-2019-02636 | 2019-12-05 | 3 W 20TH AVENUE, Vancouver, BC V5Y 2C2 | Sprinkler Permit | Residential | New | Completed | Residential - Installation of New Sprinkler System To construct a 2 storey one-family dwelling with a secondary suite located in the Basement/Cellar with a Laneway House, at the rear providing 1 surface parking space, having vehicular access from the lane. ***Sprinkler System to conform to the requirements of NFPA 13D | NULL
PP-2019-05244 | 2019-12-06 | 999 CANADA PLACE, Vancouver, BC V6C 3C1 | Plumbing Permit | Commercial | Tenant Improvement | Completed | Commercial - #615 Plumbing alterations to suit new Office space | NULL
GP-2019-03989 | 2019-12-05 | 1266 W 27TH AVENUE, Vancouver, BC V6H 2B9 | Gas Permit | Residential | Renovation | Completed | Residential - S & I Ibc boiler | NULL
BP-2019-05456 | 2019-12-16 | 805 W BROADWAY, Vancouver, BC V5Z 1K1 | Building Permit | Building Permit (BP) | Addition / Alteration | Completed | Field Review - Addition / Alteration - #1803 - 805 W Broadway To alter the interior of the existing Health Care Office suite to provide tenant improvements for the new tenant. Scope of work includes new partition walls and new handsinks. Energy upgrade selected: L2 - Lighting - Upgrade to incorporate Automatic Full OFF (per 9.4.1.1.(h) of ASHRAE 90.1-2016) Note: Building is not sprinklered. | 10000
BP-2019-04611 | 2019-11-08 | 1919 BEACH AVENUE #900, Vancouver, BC V6G 1Z2 | Building Permit | Building Permit (BP) | Addition / Alteration | Completed | Field Review - Addition / Alteration - Interior alterations to provide improvements to this dwelling unit #900 on the 9th floor in this existing multiple dwelling building on this site. Scope of work: New partitions walls, doors, update bathroom & kitchen, new sprinkler layout, wood flooring, millwork, electrical & plumbing fixtures. OK for field review as per Stewart Cowdell Energy Upgrade: L2 - Appliances - Upgrade to an Energuide/Energy Star appliance (washer; dryer) | 850000
SP-2019-02305 | 2019-12-17 | 6158 EAST BOULEVARD, Vancouver, BC V6M 3V6 | Sprinkler Permit | Commercial | Renovation | Completed | Commercial - Relocate and add heads to suit new floorplan. This is a 12 head special sprinkler permit. The space is currently base building CRU. We are turning heads down and adding 5 new heads. Interior alteration to renovate an existing shell CRU space into an office unit in this existing mixed-use building. ********This application does not include any of the following: 1. Not more than 20 sprinklers (add, relocate, or remove), 2. hydraulic calculations, 3. change in occupancy and /or hazard classification, 4. warehouse storage arrangements, 5. mobile compact storage arrangements, 6. alternative solutions, 7. changes to the sprinkler system supply piping (e.g. valves, mains, cross-mains, branch-lines, etc.), or 8. flexible sprinkler pipe. | NULL
GP-2019-03249 | 2019-10-22 | 2537 UPLAND DRIVE, Vancouver, BC V5S 2B6 | Gas Permit | Residential | New | Completed | Residential - One complete boiler. | NULL
SP-2019-02307 | 2019-10-17 | 2846 GRAVELEY STREET, Vancouver, BC V5K 3K1 | Sprinkler Permit | Residential | New | Completed | Residential - To install 11 heads sprinkler system for the LWH. Building to be sprinklered to NFPA 13D requirements. | NULL
EP-2019-09033 | 2019-10-28 | 183 TERMINAL AVENUE, Vancouver, BC V6A 4G2 | Electrical Permit | Commercial | Addition | Completed | Installation / Repair - Commercial - Load bank connection for 2 generators. This is tie in cabinets for the existing generators, for load bank connection and generator failure back-up | 20000
GP-2019-03205 | 2019-10-28 | 1808 E 3RD AVENUE, Vancouver, BC | Gas Permit | Residential | Renovation | Completed | Residential - We installed a new tankless water heater NOTE: No building work alteration proposed | NULL
PP-2019-04524 | 2019-10-16 | 1972 W 60TH AVENUE, Vancouver, BC V6P 2B1 | Plumbing Permit | Residential | New | Completed | Residential - Install 1 outside sump, no pump | NULL
PP-2019-04527 | 2019-10-11 | 4497 PUGET DRIVE, Vancouver, BC V6L 2V9 | Plumbing Permit | Residential | New | Completed | Residential - outside sump for new SFD . | NULL
EP-2019-09034 | 2019-10-18 | 8450 GRANVILLE STREET, Vancouver, BC V6P 4Z7 | Electrical Permit | Commercial | Renovation | Completed | Installation / Repair - Commercial - Re and Re communications cabling as part of the reno | 2475
EP-2019-09035 | 2019-10-18 | 1328 MARINASIDE CRESCENT #2002, Vancouver, BC V6Z 3B3 | Electrical Permit | Residential | Renovation - Dwelling Unit(s) only | Completed | Installation / Repair - Residential - #2002 low voltage rough in for audio/video, tel,data,cable **no building work permitted** | 2700
DB-2019-04621 | 2020-06-09 | 4806 BEATRICE STREET, Vancouver, BC V5N 4J4 | Building Permit | Development and Building Permit (DB) | New Building | Completed | Low Density Housing - New Building - 2 STOREY 1FD + SS + LWH To construct a 2 storey one-family dwelling with a secondary suite located in the Cellar ($735,537.50) with 1 open parking over gravel, providing 1 parking space, having vehicular access from the 20' Lane. 1. Covenant registered at the Land Title Office under CA7823504 2. No Strata Titling permitted 3. A/C Unit proposed at sunken patio 4. Bar sink located in cellar 5. Schedule B: (PETER YEE) P.Eng (604-255-3868) Structural & Geotechnical 6. BC Housing - Kim J. Construction Ltd. This is a 2 storey building pursuant to the Zoning and Development By-Law ******THIS PERMIT HAS BEEN ISSUED UNDER THE REQUIREMENTS OF VBBL 2014 ****** All rooms adjacent to East and West exposing building face shall be sprinklered. "Combustible projections or roof soffits on an exposing building face shall not project to less than .45m from the property line and shall be in compliance with VBBL 2014 9.10.15.5.(9) The entire building, INCLUDING THE ATTACHED GARAGE (if applicable), to be sprinklered to NFPA 13D. Any alterations or conversions to the attached garage (if applicable) to habitable living space shall not be permitted without first obtaining the approval of the Director of Planning and the Chief Building Official. Thermal protection measures and Laneway house design guidelines shall be required to be met prior to the approval of the conversion. Principle Dwelling: 4806 Beatrice St - Principal dwelling (1st and 2nd floor and South portion of the basement) Secondary Suite: 4804 Beatrice St - Secondary Suite (North portion of basement) Laneway home: 1938 E 32nd Av | 735537.5
GP-2019-03990 | 2019-12-02 | 2485 W 20TH AVENUE, Vancouver, BC V6L 1G6 | Gas Permit | Residential | Renovation | Completed | Residential - HWT re&re | NULL
GP-2019-04051 | 2019-12-09 | 4283 W 29TH AVENUE, Vancouver, BC V6S 1V8 | Gas Permit | Residential | Renovation | Completed | Residential - Re and re furnace and tankless no building work permitted | NULL
EP-2019-10563 | 2019-12-02 | 2901 E HASTINGS STREET, Vancouver, BC V5K 5J1 | Electrical Permit | Commercial | NULL | Expired | Special Event - ***Vancouver GEM Show*** at the PNE FORUM from Dec. 5, 2019 - Dec 8, 2019 Site contact: Ralph Riviers: 604-329-1646 | NULL
PP-2019-05247 | 2019-12-06 | 550 BURRARD STREET, Vancouver, BC V6C 2B5 | Plumbing Permit | Commercial | Tenant Improvement | Completed | Commercial - Plumbing alterations to suit new office space amend permit December 02 2019: Please add in 7 inside backflow preventers to permit request | NULL
EP-2019-10565 | 2019-12-09 | 1665 W BROADWAY, Vancouver, BC V6J 1X1 | Electrical Permit | Commercial | Tenant Improvement | Completed | Installation / Repair - Commercial - Unit 360 - 3rd Floor. Lighting, Lighting Relocate, Power Relocate, New power, Data/Communication Building permit: Interior alterations to provide tenant improvements for an existing office tenant to combine office units #300, #320 and #380 (retaining #360) on the third floor of this existing commercial building on this site. Scope of work to include: Removal of interior walls to create one office space, Updates to kitchenette. General paint, new flooring and updates to millwork and electrician. OK For Field Review per A.Campbell & H.Gombots - Oct.7.2019 Schedule A & Schedule B Architectueral submitted per Miren A. D. Castillo, 604-5624617 Schedule B Electrical submitted per Navtej Bains, 604-569-6500 Schedule B Mechanical submitted per Reza Mousakhani, 604-684-5995 Selected Energy Upgrade: L2 - Lighting - Upgrade to incorporate Scheduled Shutoff (per 9.4.1.1.(i) of ASHRAE 90.1-2016) | 32262
GP-2019-03991 | 2019-12-05 | 3339 TURNER STREET, Vancouver, BC V5K 2H5 | Gas Permit | Residential | New | Completed | Residential - RE:RE: boiler | NULL
BP-2019-04623 | 2020-03-10 | 4802 BEATRICE STREET, Vancouver, BC V5N 4J4 | Building Permit | Building Permit (BP) | Demolition / Deconstruction | Completed | Low Density Housing - Demolition / Deconstruction - Demolition by Deconstruction Pre-1950 Green Demolition Conditions Apply 75% Recycling Rate of Building Materials Required | 15000
DB-2019-04625 | 2020-06-09 | 1938 E 32ND AVENUE, Vancouver, BC V1V 1V1 | Building Permit | Development and Building Permit (DB) | New Building | Completed | Low Density Housing - New Building - 1.5 STOREY LANEWAY HOME + 1 OPEN PARKING To construct a 2 storey laneway house building ($119,792.50) with an open parking pad providing 1 parking space over gravel, having vehicular access from the 20' Lane. Note: This is a 1 ½ storey building pursuant to the Zoning & Development By-law. 1. Covenant registered at the Land Title Office under CA7823504 2. No Strata Titling permitted 3. No A/C Unit proposed 4. Schedule B: (PETER YEE) P.Eng (604-255-3868) Structural & Geotechnical 6. BC Housing (Kim J Construction Ltd) NOTE: To achieve the required FSR. A floor space exclusion of 3% has been applied to this application as per section 11.24.18 of the district schedule, to accommodate improved building performance. Address has been assigned per the approved plans as the fire/emergency access to the laneway house is from E 32nd Av. This access must be provided & maintained at 20' Lane at all times in accordance with the Building By-law. "Combustible projections or roof soffits on an exposing building face shall not project to less than .45m from the property line and shall be in compliance with VBBL 2014 9.10.15.5.(9)" The entire building, INCLUDING THE ATTACHED GARAGE (if applicable), to be sprinklered to NFPA 13 D per 3.2.5.12.(3)(d) ******THIS PERMIT HAS BEEN ISSUED UNDER THE REQUIREMENTS OF VBBL 2014 ****** *NEW HOUSE* Note: See DB-2019-04621 for Bldg 1 on site (principal bldg) addressed 4806 BEATRICE STREET. | 119792.5
EP-2019-09037 | 2019-10-18 | 250 HOWE STREET, Vancouver, BC V6C 3R8 | Electrical Permit | Commercial | Tenant Improvement | Completed | Installation / Repair - Commercial - #1500 Demo and make safe all electrical branch wiring | 14300
BP-2019-05457 | 2020-01-16 | 3753 W 10TH AVENUE #102, Vancouver, BC V6R 2G5 | Building Permit | Building Permit (BP) | Addition / Alteration | Issued | Field Review - Addition / Alteration - #102 - Interior alterations to this existing unit (#102) to provide improvements in this existing mixed use building. Scope to include: Removing load bearing walls in the kitchen to create an open concept kitchen. Upgrades to both bathrooms, new tile, fixtures and mill work. Updates to flooring, paint and lighting throughout. Letters of assurance submitted: Sch B (Struct): K.J. Ma, P.Eng. 604.599.8890 OK For Field Review per - A.Campbell - Dec.2.2019 This permit was Reviewed and Issued Under the 2019 VBBL Selected Energy Upgrade: L2 - SWH - Install low flow shower heads in all showers. | 10000
EP-2019-10570 | 2019-12-09 | 609 GRANVILLE STREET, Vancouver, BC | Electrical Permit | Commercial | Renovation | Completed | Installation / Repair - Commercial - Unit #504 Installation of telecommunications wiring to outlet locations, terminating face plating on both ends Installation of LAN rack Cable tray and wireless access devices | 16500
PP-2019-05249 | 2019-12-05 | 1665 W BROADWAY, Vancouver, BC V6J 1X1 | Plumbing Permit | Commercial | Tenant Improvement | Completed | Commercial - #300 Install fixtures and Cap off sink Interior alterations to provide tenant improvements for an existing office tenant to combine office units #300, #320 and #380 (retaining #360) on the third floor of this existing commercial building on this site. Scope of work to include: Removal of interior walls to create one office space, Updates to kitchenette. General paint, new flooring and updates to millwork and electrician. | NULL
EP-2019-10569 | 2019-12-05 | 3289 RIVERWALK AVENUE, Vancouver, BC V5S 0G2 | Electrical Permit | Commercial | NULL | Expired | Annual / Operating - ***Annual Operating Permit*** Valid November 19, 2019 to November 18, 2020 EXPIRED PERMIT: EP-2018-09805 Entire Building *********************** amend permit July 07 2020: there isn't an address 3298 Riverwalk Avenue, it was a typo it should be 3289 Riverwalk Avenue. | NULL
BP-2019-05461 | 2020-09-18 | 7567 OAK STREET, Vancouver, BC V6P 4A4 | Building Permit | Building Permit (BP) | New Building | Stage Issued | Certified Professional Program - New Building - To construct a 3 storey Multiple Dwelling (Building 4) containing 8 dwelling units all over one (1) level of common underground parking. Related to BP-2019-04362 (Site Permit). This Permit is issued under VBBL 2014 and during the COVID 19 pandemic. 18-Sept-2020 Stage 1 ( excavation and shoring) issued. 26-Jan-2021 Stage 2 (full structural) issued. 10-Nov-2021 Stage 3 ( full construction) issued. | 0
EP-2019-09038 | 2019-10-21 | 4266 W KING EDWARD AVENUE, Vancouver, BC V6S 1N3 | Electrical Permit | Residential | Tenant Improvement | Completed | Installation / Repair - Residential - Install 1450r Receptacle in garage to power Tesla Mobile Connector. Rated load of Tesla EVSE is 32A/240V. #8/3 Teck and 50A breaker installed in 200A panel. Load Calc completed **no building work permitted** | 888.11
BP-2019-04627 | 2019-11-22 | 2955 VIRTUAL WAY, Vancouver, BC V5M 4X6 | Building Permit | Building Permit (BP) | Addition / Alteration | Completed | Field Review - Addition / Alteration - #250 - 2nd Floor (Building 2) Interior alterations to provide tenant improvements for a new General Office (D) tenant on the 2nd floor (#250) of this existing mixed use building. Scope of work: construct partition walls to create new boardroom, kitchen and storage room, finishes, millwork, lighting, ceiling work, electrical, plumbing, mechanical and sprinkler work. Revision #1 issued March 4, 2020 - Partition walls changed increasing size of storage room with new double doors. Relocate recessed suite entry to the common corridor. Remove wood features from walls and ceiling and change diffusers from slot to square. TENANT:QuadReal Letters of Assurance submitted by: - Schedule A and Architectural Schedule B, Danny Ka Wai Wong, AIBC, 604.773.2068 - Mechanical/Plumbing Schedule B, Bassam M. Yammine, P.Eng, 778.990.4658 - Electrical Schedule B, S.I. Fernandez Alarcon, P.Eng, 604.609.0500 Ext.125 OK for Field Review Oct 11, 2019 Building Sprinklered – Separate sprinkler permit required for proposed sprinkler work. Processed Thru FIT. Energy upgrade exemption-BOMA BESt | 218500
GP-2019-03209 | 2019-10-20 | 682 W 23RD AVENUE, Vancouver, BC V5Z 2A6 | Gas Permit | Residential | Renovation | Completed | Residential - Replace existing system with Combi Boiler NOTE: No building work alteration proposed | NULL
DB-2019-04628 | 2019-11-07 | 1032 ALBERNI STREET, Vancouver, BC V6E 1A3 | Building Permit | Development and Building Permit (DB) | Addition / Alteration | Completed | Enquiry Centre - Addition / Alteration - Exterior alterations to replace defective tiles on the front facade of this existing restaurant building with no other work proposed. Ok per Planning Oliver Szeleczky NOTE: ok to remove existing tiles to prevent injury Schedule D-1, Schedule A, Schedule Architectural submitted per Wesley Narciso, 604-320-1999 | 100000
PP-2019-05250 | 2019-12-06 | 3433 W 34TH AVENUE, Vancouver, BC V6N 2K5 | Plumbing Permit | Residential | New | Completed | Residential - Irrigation system installation | NULL
EP-2019-10575 | 2019-12-05 | 1689 JOHNSTON STREET, Vancouver, BC V6H 3R9 | Electrical Permit | Commercial | Tenant Improvement | Completed | Installation / Repair - Commercial - UNIT #140 Electrical alterations: install lights and plugs for relocated equipment. Rewire a walk in cooler. Data and low voltage wiring for cameras Building permit: Interior and exterior alterations to provide tenant improvement in this existing food kiosk in Unit #140 in the Public Market (group A2) at Granville Island and to install an outdoor patio with 26 seats. Scope of work includes replacing the existing overhead door with new windows and doors, relocating two hot plates, and adding new two sandwich ovens. Existing grill (Class 1 cooking) under existing Type I kitchen hood canopy remains. | 4000
EP-2019-10571 | 2019-12-02 | 1132 W 46TH AVENUE, Vancouver, BC V6M 2K3 | Electrical Permit | Residential | New | Expired | Temporary Power - Residential - To provide temporary power to this site. | NULL
SP-2020-01491 | 2020-09-28 | 188 E 63RD AVENUE, Vancouver, BC V5X 2J6 | Sprinkler Permit | Residential | New | Completed | Residential - 2FD - To install 44 heads sprinkler system for the duplex To construct a 2-storey two-family dwelling with a detached accessory building (garage) at the rear providing 2 parking spaces, having vehicular access from the lane. Note: This is a 2 storey building pursuant to the Zoning and Development By-Law. - No Bar/sink proposed. - A/C unit proposed in Crawl Space. - This building has been designed under Part 5 of the VBBL #10908 (2014). - B1/B2. Seyed A. Pishvaei, P.Eng (604.992.9481) Architectural, Structural & Geotechnical. - Schedule D-1 - Seyed A. Pishvaei, P.Eng (604.992.9481) - HPO: Elysium Homes. - No mechanical equipment is permitted in attic. "Combustible projections or roof soffits on an exposing building face shall not project to less than .45m from the property line and shall be in compliance with VBBL 2014 9.10.15.5.(9)" The entire building, INCLUDING THE ATTACHED GARAGE (if applicable), to be sprinklered to 2 x NFPA 13D. Any alterations or conversions to the attached garage (if applicable) to habitable living space shall not be permitted without first obtaining the approval of the Director of Planning and the Chief Building Official. Thermal protection measures and Laneway house design guidelines shall be required to be met prior to the approval of the conversion. ******THIS PERMIT HAS BEEN ISSUED UNDER THE REQUIREMENTS OF VBBL 2014 AND THE GREEN HOMES PROGRAM***** **PART 5 DESIGN* Note from Addressing: West Unit 188 E 63rd Av - One Family Dwelling (west portion of 1st and 2nd storey) East Unit 190 E 63rd Av - One Family Dwelling (east portion of 1st and 2nd st | NULL
PP-2019-04529 | 2019-10-22 | 888 KINGSWAY, Vancouver, BC V5V 3C3 | Plumbing Permit | Commercial | Renovation | Completed | Commercial - Replace new service line. 15 meters of piping NOTE: No building work alteration proposed | NULL
EP-2019-09041 | 2019-10-18 | 712 E 30TH AVENUE, Vancouver, BC V5V 2V9 | Electrical Permit | Residential | Renovation | Completed | Installation / Repair - Residential - Disconnecting the stove wiring from the basement suite and installing 2 smoke detectors. | 250
EP-2019-09042 | 2019-10-29 | 8168 GRANVILLE STREET, Vancouver, BC V6P 4Z4 | Electrical Permit | Commercial | Addition | Completed | Installation / Repair - Commercial - 8168 Granville St. and 8268 Granville St. (North and South Building) Lighting upgrade (interior and exterior).Lighting form (uploaded). This is for a retrofit for existing lights only. No related building permit, we are not opening up any walls (straight swap for swap of existing fixtures only). | 5000
PP-2019-04531 | 2019-10-19 | 5490 CHAMBERS STREET, Vancouver, BC V5R 3M4 | Plumbing Permit | Residential | New | Completed | Residential - Plumbing fixtures for laneway house | NULL
EP-2019-09045 | 2019-11-07 | 5376 DUMFRIES STREET, Vancouver, BC V5P 3A4 | Electrical Permit | Residential | New | Completed | Installation / Repair - Residential - Security, tel/tv/net. Building permit work description: To construct a 2 storey laneway house building with an open parking pad, providing 1 parking space, having vehicular access from the lane. Note: This is a 1 ½ storey building pursuant to the Zoning & Development By-law 1. No covenant required/Main house existing 2. No Strata Titling permitted 3. No A/C 4. Schedule B:P.Eng Structural ALAN PRAHALAD 604-831-1431 & Geotechnical TEGBIR BAJWA 778-995-2404 Address has been assigned per the approved plans as the fire/emergency access to the laneway house is from the south side. This access must be provided & maintained at all times in accordance with the Building By-law. ******THIS PERMIT HAS BEEN ISSUED UNDER THE REQUIREMENTS OF VBBL 2014****** | 800
GP-2019-03993 | 2019-12-02 | 1569 W 33RD AVENUE, Vancouver, BC V6M 1A8 | Gas Permit | Residential | Addition | Completed | Residential - re and re gas range | NULL
BP-2019-05465 | 2020-01-16 | 330 E 7TH AVENUE #106, Vancouver, BC V5T 4K5 | Building Permit | Building Permit (BP) | Addition / Alteration | Completed | Field Review - Addition / Alteration - Interior alterations to provide improvements to Unit #106 on the ground floor of this existing multiple dwelling building on this site. OK for field review Jamie Zhang, Dec.02/19 DBI to determine if a structural Schedule B is required at time of field review inspection Scope of work includes removal of non load-bearing wall between kitchen and dining room, alter closet in bedroom new drywall, replace kitchen cabinets, new lighting, new bathroom fixtures This building is not sprinklered. Energy Upgrade Selected: L2 - HVAC - Install programmable thermostats with nighttime setback and switch for heatng system | 35000
EP-2019-10579 | 2019-12-05 | 2233 BURRARD STREET #202, Vancouver, BC V6J 3H9 | Electrical Permit | Commercial | Tenant Improvement | Completed | Installation / Repair - Commercial - #202 - 2nd floor Low Voltage, Complete Security Alarm, Tel/Data/Cable, Intercom & CCTV Building permit: Interior alterations to provide tenant improvements for this new office tenant on the 2nd floor (#202) in this existing mixed-use building on this site. Scope of work: remove/construct partition walls, glass partition walls, doors, new lighting, electrical, mechanical and sprinkler work. Letters of Assurance submitted by: Schedule A, Doug Massie, Architect, AIBC, MRAIC, ph: 604-264-1450 Architectural Schedule B, Doug Massie, Architect, AIBC, MRAIC, ph: 604-264-1450 Mechanical and Plumbing Schedule B, Xiangyang Tan, P.Eng., ph: 778-706-5858 OK for field review as per Jamie Zhang, Aug. 29, 2019 Building Sprinklered – Separate sprinkler permit required for proposed sprinkler work L2 - Lighting - Upgrade to Restricted to Partial Automatic ON (per 9.4.1.1.(c) of ASHRAE 90.1-2016) | 4000
GP-2019-04053 | 2019-12-09 | 5661 TRAFALGAR STREET, Vancouver, BC V6N 1C2 | Gas Permit | Residential | Renovation | Completed | Residential - Re and re boiler and hot water tank no building work permitted | NULL
EP-2019-09046 | 2019-10-21 | 2959 W 44TH AVENUE, Vancouver, BC V6N 3K3 | Electrical Permit | Residential | New | Completed | Installation / Repair - Residential - NEW ELECTRICAL WIRING WILL BE INSTALL Building permit work description: To construct a 2 storey + cellar one-family dwelling with a detached accessory building (garage), at the rear providing 4 parking spaces, having vehicular access from the lane. A/C unit located in rear. The entire building to be sprinklered to NFPA 13D. | 18000
PP-2019-04534 | 2019-10-19 | 4108 W 12TH AVENUE, Vancouver, BC V6R 2P6 | Plumbing Permit | Residential | New | Completed | Residential - installing a backflow preventer for lawn irrigation | NULL
PP-2019-04535 | 2019-10-19 | 4469 PINE CRESCENT, Vancouver, BC V6J 4K9 | Plumbing Permit | Residential | New | Completed | Residential - installing a backflow preventer for lawn irrigation | NULL
EP-2019-09047 | 2019-10-21 | 8261 GRANVILLE STREET, Vancouver, BC V6P 4Z6 | Electrical Permit | Commercial | Renovation | Completed | Installation / Repair - Commercial - Commercial-Hair Salon shop renovation: upgrade electrical panel, outlet rough-in wiring and connection, lighting system and electrical equipment connection. Building permit scope of work: Interior alterations to provide improvements for a change of use from Office to Beauty Salon in this existing commercial Building. Scope of work to include: -remove and replace ceiling tiles, lighting fixtures, and plumbing fixtures - install new interior partition walls to create new universal washroom | 7800
GP-2019-03212 | 2019-10-20 | 2839 GRAVELEY STREET, Vancouver, BC V5K 3J9 | Gas Permit | Residential | New | Completed | Residential - To install piping and appliances with complete installation. | NULL
SP-2019-02309 | 2019-10-17 | 2936 TURNER STREET, Vancouver, BC V5K 2G7 | Sprinkler Permit | Residential | New | Completed | Residential - new sprinkler installation for the 2 storey one-family dwelling with a secondary suite located in the Basement .The entire building, INCLUDING THE ATTACHED GARAGE (if applicable), to be sprinklered to NFPA 13D. | NULL
PP-2019-04538 | 2019-10-19 | 2908 PARKER STREET, Vancouver, BC V5K 5C8 | Plumbing Permit | Residential | New | Completed | Residential - install 3 outside sumps | NULL
GP-2019-03214 | 2019-11-07 | 3370 W 42ND AVENUE, Vancouver, BC V6N 3H4 | Gas Permit | Residential | Renovation | Completed | Residential - Replace old furnace with new. NOTE: No building work alteration proposed | NULL
EP-2019-09054 | 2019-10-21 | 1005 JERVIS STREET, Vancouver, BC V6E 3T1 | Electrical Permit | Commercial | Renovation - Dwelling Unit(s) only | Completed | Installation / Repair - Commercial - #101, #1505, #1702 - Replace the panel and relocate the kitchen plugs. Building permit work description: Interior alterations to provide improvements to dwelling units #101, 1505, and #1702 on various floor of this existing multiple dwelling building on this site. Scope of work: - install new countertop, backsplash, flooring, appliances and sink at kitchen - replace bathtub, countertop, flooring at bathroom - fix firestopping where applicable | 2800
EP-2019-09055 | 2019-10-22 | 1084 W 42ND AVENUE, Vancouver, BC V6M 2A8 | Electrical Permit | Residential | New | Completed | Installation / Repair - Residential - New wiring and service for the Laneway house. EVSE. 200 Amp ....Main service 150 Amp....One family dwelling 100 Amp.....Laneway house | 9000
PP-2019-04542 | 2019-10-19 | 5965 ARLINGTON STREET, Vancouver, BC V5R 4N2 | Plumbing Permit | Residential | Renovation | Completed | Residential - Adding one kitchen sink and auto washer | NULL
EP-2019-09057 | 2019-10-25 | 1321 RICHARDS STREET, Vancouver, BC V6B 0E2 | Electrical Permit | Commercial | Tenant Improvement | Completed | Installation / Repair - Commercial - Replace wall scones and pot lights to LED: work will be done in garage, corridors, only common area. No building alterations proposed. | 6580
EP-2019-09060 | 2019-10-21 | 4485 SOPHIA STREET, Vancouver, BC V5V 3V8 | Electrical Permit | Residential | New | Completed | Installation / Repair - Residential - EXTRA LOW VOLTAGE & complete security alarm for new 1 FD with SS. | 3200
SP-2019-02640 | 2019-12-02 | 6395 FLEMING STREET, Vancouver, BC V5P 3G9 | Sprinkler Permit | Residential | New | Completed | Residential - LANE WAY HOUSE RENOVATION To construct a 1.5 storey laneway house building providing 1 parking space on grade parking space, having vehicular access from the lane. | NULL
EP-2019-10584 | 2019-12-06 | 701 W GEORGIA STREET, Vancouver, BC V7Y 1K8 | Electrical Permit | Commercial | New | Completed | Installation / Repair - Commercial - Unit #D072 Security Alarm installation #D072 - "D" Dunsmuir/Lower Mall Level Interior alterations and change of use from Retail Shell to Retail in the lower mall level (#D072) in this existing commercial building on this site. Scope of work: construct new partition walls, door, new storefront, glazing, millwork, lighting, ceiling work, finishes, power and data, mechanical and electrical work TENANT: Rogers Communications AMEND: DEC 6/19 UNIT # ADDED - Unit #D072 | 12000
EP-2019-10583 | 2019-12-02 | 904 E 37TH AVENUE, Vancouver, BC V5W 1G2 | Electrical Permit | Residential | New | Expired | Temporary Power - Residential - To provide temporary power to this site. | NULL
PP-2019-05251 | 2019-12-02 | 1201 MARINASIDE CRESCENT #1006, Vancouver, BC V6Z 2V2 | Plumbing Permit | Commercial | Renovation - Dwelling Unit(s) only | Completed | Commercial - re & re bathtub & basin | NULL
EP-2019-10587 | 2019-12-18 | 651 LAKEWOOD DRIVE, Vancouver, BC V5L 4L9 | Electrical Permit | Residential | Renovation - Dwelling Unit(s) only | Completed | Installation / Repair - Residential - Install 40A Breaker and 8/3 Teck to House Panel for Tesla Wall Connector. Rated load is 32A/240V. Load Calc completed and attached We are not modifying the service | 862.89
PP-2019-05253 | 2019-12-06 | 1133 W 70TH AVENUE #405, Vancouver, BC V6P 2Y2 | Plumbing Permit | Residential | New | Completed | Residential - #405 Installation of tub no building work permitted | NULL
EP-2019-10586 | 2019-12-06 | 79 E PENDER STREET, Vancouver, BC V6A 1S9 | Electrical Permit | Commercial | Renovation | Completed | Installation / Repair - Commercial - RENEW FLUORESCENT LIGHT WITH LED PANEL BASEMENT ONLY | 1200
PP-2019-04544 | 2019-10-17 | 5155 RUPERT STREET, Vancouver, BC V5R 2K1 | Plumbing Permit | Residential | New | Completed | Residential - Install 2 outside sumps, no pump *********** AMEND: June 1st: All 4 sumps are outside, 2 pumped sanitary sumps, 1 pumped storm sump and 1 storm sump that has no pump. -Engineering Assurance letter will be submitted with the District Inspector on the site | NULL
PP-2019-04546 | 2019-10-20 | 3142 W 37TH AVENUE, Vancouver, BC V6N 2V2 | Plumbing Permit | Residential | New | Completed | Residential - Install 2 outside sumps | NULL
PP-2019-04547 | 2019-10-20 | 3095 ALMA STREET, Vancouver, BC V6R 2Z6 | Plumbing Permit | Residential | New | Cancelled | Residential - Install 2 outside sumps | NULL
EP-2019-09062 | 2019-10-21 | 2475 YORK AVENUE #203, Vancouver, BC V6K 1C9 | Electrical Permit | Commercial | Renovation - Dwelling Unit(s) only | Completed | Installation / Repair - Commercial - Unit 203 Apartment renovation: Interior alterations to provide improvements by relocating partition walls and updating fixtures and fittings in this existing dwelling unit in this existing multiple dwelling building. | 3500
PP-2019-04550 | 2019-10-20 | 1515 HOMER MEWS #1203, Vancouver, BC V6Z 3E8 | Plumbing Permit | Commercial | Renovation - Dwelling Unit(s) only | Completed | Commercial - Re and Re Fixtures | NULL
GP-2019-03217 | 2019-10-20 | 193 W 43RD AVENUE, Vancouver, BC V5Y 2T6 | Gas Permit | Residential | Renovation | Completed | Residential - re and re boiler NOTE:no building work alteration proposed | NULL
GP-2019-03218 | 2019-10-20 | 8416 FREMLIN STREET, Vancouver, BC V6P 3X2 | Gas Permit | Residential | Renovation | Completed | Residential - re and re boiler NOTE: No building work alteration proposed | NULL
EP-2019-09064 | 2019-10-21 | 2487 W 49TH AVENUE, Vancouver, BC V6M 2V2 | Electrical Permit | Residential | Renovation | Completed | Installation / Repair - Residential - Kitchen reno including pot lights, and a panel change: Main floor kitchen renovation, remove all existing cabinets and appliances. Install new cabinets in new locations, counter tops and appliances. | 10000
PP-2019-05254 | 2019-12-02 | 2909 GRANDVIEW HIGHWAY, Vancouver, BC V5M 2E4 | Plumbing Permit | Commercial | Addition | Completed | Commercial - ***TO CONTINUE WORK STARTED BY OTHERS, RE: PP-2019-01835 THIS PERMIT IS FOR A 2 HOUR PLUMBING INSPECTION Plumbing Permit for DB-2018-06672 Exterior and Interior Alterations: Exterior and interior alterations and to add approx. 50 SF (minor horizontal addition) to this existing restaurant, class 1 with ancillary drive-through. Scope of work includes rearranging the seats, exiting, washroom area, crew room and washrooms and counters. Note: Interior seating is 130 and patio seats are 16 (existing outdoor patio as per DB447527 included 14 seats, no separate permit required to add 2 seats as per D. Jung). This application is being reviewed under VBBL 2014. | NULL
PP-2019-05255 | 2019-12-12 | 611 ALEXANDER STREET, Vancouver, BC V6A 1E1 | Plumbing Permit | Commercial | Tenant Improvement | Completed | Commercial - Plumbing fixtures for: #38 and #98 Interior alterations and change of use of a portion of the ground floor from wholesale use to a fitness centre and cafeteria to be used as an ancillary use to an an existing clothing manufacturing tenant "Aritzia" for the exclusive use of the Aritzia employees in this existing Heritage "A" building. Addressing: #28 - fitness centre ******#38 - cafeteria ******#98 - ancillary food storage & prep area for cafeteria *** AMEND: Feb. 19th, 2020: Approved additional fixtures: 1- grease interceptor 15-FD 6- FFD 9-Sink 2- Dish Washer 7- floor sink 1- Janitor sink 11- RPBA 8- DCVA 9- DVC 2- combi oven 2- water filter system 2- pot filler 1- pasta cooker 1- tilting kettle 1- ice cuber 1- cup rinser 1- steaming pitcher rinser 1- hot water tower 1- Hose bib****NO CHARGE 2- coffee maker | NULL
EP-2019-10589 | 2019-12-04 | 50 E CORDOVA STREET, Vancouver, BC V6A 1K2 | Electrical Permit | Commercial | Renovation | Completed | Installation / Repair - Commercial - Installation of new 347/600 volt underground service with transformers to re-connect existing services. This work is part of BC Hydro “H” frame elimination project in Chinatown area. | 12000
PP-2019-05270 | 2020-01-03 | 1673 RENFREW STREET, Vancouver, BC | Plumbing Permit | Commercial | New | Completed | Commercial - install plumbing fixtures Interior alterations for first tenant in this existing retail space to provide retail food (bubble tea) with less than 16 seats, new accessible washroom and other minor interior alterations. 50 GMP and 25 GPM | NULL
DB-2019-05466 | 2020-06-15 | 3610 E 47TH AVENUE, Vancouver, BC V5S 1E4 | Building Permit | Development and Building Permit (DB) | New Building | Issued | Low Density Housing - New Building - 2 STOREY 1FD + SS + LWH To construct a 2 storey one-family dwelling with a secondary suite located in the Basement ($1,277,250.00) with 1 open parking over gravel, and 1 enclosed parking with the laneway house, providing 2 parking spots in total, having vehicular access from the 20' Lane. 1. Covenant registered at the Land Title Office under CA8150728 2. No Strata Titling permitted 3. A/C Unit proposed at rear yard 4. Bar sink located in cellar/ rec room 5. Schedule B: (TSUNG-HUA YANG) P.Eng (604-729-0585) Structural & Geotechnical 6. BC Housing (WINNING DEVELOPMENT LTD) This is a 2 storey building pursuant to the Zoning and Development By-Law ******THIS PERMIT HAS BEEN ISSUED UNDER THE REQUIREMENTS OF VBBL 2019 ****** All rooms adjacent to East and West exposing building face shall be sprinklered. "Combustible projections or roof soffits on an exposing building face shall not project to less than .45m from the property line and shall be in compliance with VBBL 2019 9.10.15.5.(9) The entire building, INCLUDING THE ATTACHED GARAGE (if applicable), to be sprinklered to NFPA 13D. Any alterations or conversions to the attached garage (if applicable) to habitable living space shall not be permitted without first obtaining the approval of the Director of Planning and the Chief Building Official. Thermal protection measures and Laneway house design guidelines shall be required to be met prior to the approval of the conversion. Principle Dwelling:3610 E 47th Av - One Family Dwelling (1st and 2nd storey, east portion of basement) Secondary Suite: 6320 Frontenac St - (west portion of basement) Laneway home: 6322 Frontenac St (1.5 storey) | 1277250
GP-2019-03995 | 2019-12-05 | 2315 BALACLAVA STREET, Vancouver, BC V6K 4C8 | Gas Permit | Residential | Renovation | Completed | Residential - replacing a gas furnace | NULL
DB-2019-05467 | 2020-06-15 | 6320 FRONTENAC STREET, Vancouver, BC V5S 3P5 | Building Permit | Development and Building Permit (DB) | Demolition / Deconstruction | Completed | Low Density Housing - Demolition / Deconstruction - Demolition – Conventional (Standard) To demolish the existing one family dwelling building ($15,000) on this site. Demolition | 15000
BP-2019-05468 | 2020-02-20 | 6320 FRONTENAC STREET, Vancouver, BC V5S 3P5 | Building Permit | Building Permit (BP) | Salvage and Abatement | Completed | Low Density Housing - Salvage and Abatement - Salvage and Abatement Permit To be completed under the supervision of a registered professional. This permit does not authorize demolition, deconstruction or construction work. QP: Jereld Salazar of EMTEC Environmental, Health & Safety Consulting Inc. 604-369-7062 (office) 604-369-7062 (cell) Building permit: DB-2019-05466 Demolition permit: DB-2019-05467 | 0
EP-2019-10591 | 2019-12-06 | 1055 DUNSMUIR STREET, Vancouver, BC | Electrical Permit | Commercial | Tenant Improvement | Completed | Installation / Repair - Commercial - 30TH FLOOR Full floor demo only of lighting, branch wiring and data cabling. \ #3000 - 30th floor (full floor) Interior demolition of non load-bearing partition walls on the 30th floor (#3000) to create a "shell" office space. Scope of work: remove all interior partitions, doors, glazing, millwork, ceiling tiles, finishes, electrical and plumbing work. ******** AMEND: January 8, 2020: Lighting was added to the scope. We will be installing up to (40) 8ft LED suspended linear fixtures in the shell space. I have made up the ASHRAE building area method compliance document for your records and reference. The value of the project has now increased to $31,800.00 | 31800
EP-2019-10592 | 2019-12-06 | 1055 DUNSMUIR STREET, Vancouver, BC | Electrical Permit | Commercial | Tenant Improvement | Completed | Installation / Repair - Commercial - 29TH FLOOR Full floor demo only of lighting, branch wiring and data cabling. #2900 - 29th floor (full floor) Interior demolition of non load-bearing partition walls on the 29th floor (#2900) to create a "shell" office space. Scope of work: remove all interior partitions, doors, glazing, millwork, ceiling tiles, finishes, electrical and plumbing work. ************** Amend: January 8, 2020: Lighting was added to the scope. We will be installing up to (40) 8ft LED suspended linear fixtures in the shell space. I have made up the ASHRAE building area method compliance document for your records and reference. The value of the project has now increased to $31,800.00 | 31800
EP-2019-09063 | 2019-10-29 | 5288 JOYCE STREET, Vancouver, BC V5R 6C9 | Electrical Permit | Commercial | Tenant Improvement | Completed | Installation / Repair - Commercial - Installed 15A circuit with a GFI receptacle for a faucet. Interior alterations to provide an ancillary medical exam room (Health Care Office) to be used by health care providers only, to service the local community on the ground floor of this existing Community Centre (Neighbouhood House) building on this site. Scope of work includes : new hand sink, plumping work, validate new partition wall, and change of use (ancillary) from child minding room to exam room. OK for field review as per C.Yue on Jul 5/19 Selected Energy Upgrade: L2 - HVAC - Clean and Balance all Air Systems (per 6.7.2.3.2 of ASHRAE 90.1-2016) | 312
GP-2019-03220 | 2019-10-20 | 2369 W 6TH AVENUE, Vancouver, BC V6K 1W1 | Gas Permit | Residential | Renovation | Completed | Residential - Gas rough in. Range, boiler, bb-q, 3 fireplace and Firepit. | NULL
PP-2019-04551 | 2019-10-21 | 506 E 43RD AVENUE, Vancouver, BC V5W 1T6 | Plumbing Permit | Residential | Renovation | Completed | Residential - perimeter drain tile replacement 43 meters with sump and stairwell catch basin Landscape Review Notes: No landscape alterations proposed. Contractor is responsible for protecting trees in proximity to any work per City of Vancouver tree protection standards; all landscaping impacted by incidental pedestrian / scaffolding traffic to be made good; Director of Planning reserves the right to order the submission of a re-landscape plan, subject to review. No tree removals authorized. Contractor is responsible for tree protection. No heavy machinery or storage of materials or equipment permitted under the dripline of any street trees. Any damage will be the responsibility of the owner/ contractor. | NULL
GP-2019-03237 | 2019-10-20 | 3067 COPLEY STREET, Vancouver, BC V5M 3B2 | Gas Permit | Residential | Renovation | Completed | Residential - Re and re furnace NOTE: No building work alteration proposed | NULL
EP-2019-09069 | 2019-10-23 | 401 MAIN STREET, Vancouver, BC V6A 2T7 | Electrical Permit | Commercial | Renovation | Completed | Installation / Repair - Commercial - Installation of HVAC controls and Variable Frequency Drives NOTE: No building work alteration proposed | 9633
GP-2019-03221 | 2019-10-20 | 3688 CAMBRIDGE STREET, Vancouver, BC V5K 1M6 | Gas Permit | Residential | Renovation | Completed | Residential - RE RE furnace NOTE: No building work alteration proposed | NULL
DB-2019-04633 | 2020-03-17 | 3776 W 38TH AVENUE, Vancouver, BC V6N 2Y2 | Building Permit | Development and Building Permit (DB) | New Building | Completed | Low Density Housing - New Building - 2 STOREY 1FD + GARAGE To construct a 2 storey + cellar one-family dwelling ($1,125,785.00) with an existing detached accessory building (garage) at the rear providing 2 parking spaces, having vehicular access from the lane. 1. No Strata Titling permitted 2. A/C Unit proposed at rear yard (Sunken patio area) 3. Bar sink located in cellar 4. Schedule B: (Tarek A. EL- Amoury) P.Eng (604.336.5080) Structural & Geotechnical 5. Schedule B: (Tarek A. EL- Amoury) P.Eng (604.336.5080) Architectural 6. BC Housing (0820163 BC Ltd) (604-720-9692) This is a 2 storey building pursuant to the Zoning and Development By-Law ******THIS PERMIT HAS BEEN ISSUED UNDER THE REQUIREMENTS OF VBBL 2014 AND THE GREEN HOMES PROGRAM****** All rooms adjacent to East and West exposing building face shall be sprinklered. "Combustible projections or roof soffits on an exposing building face shall not project to less than .45m from the property line and shall be in compliance with VBBL 2014 9.10.15.5.(9) The entire building, INCLUDING THE ATTACHED GARAGE (if applicable), to be sprinklered to NFPA 13D. Any alterations or conversions to the attached garage (if applicable) to habitable living space shall not be permitted without first obtaining the approval of the Director of Planning and the Chief Building Official. Thermal protection measures and Laneway house design guidelines shall be required to be met prior to the approval of the conversion. Principle Dwelling: 3776 W 38TH AVENUE | 1125785
GP-2019-03222 | 2019-10-20 | 203 SW MARINE DRIVE, Vancouver, BC V5X 2R4 | Gas Permit | Residential | Renovation | Completed | Residential - RE RE Furnace NOTE: No building work alteration proposed | NULL
BP-2019-04635 | 2019-12-11 | 3776 W 38TH AVENUE, Vancouver, BC V6N 2Y2 | Building Permit | Building Permit (BP) | Salvage and Abatement | Completed | Low Density Housing - Salvage and Abatement - Salvage and Abatement permit only and does not authorize any demolition or deconstruction work on the house. For Building permit DB-2019-04633 For Demolition permit BP-2019-04634 QP : Tarlochan Sunar Company: MCA Environmental Consulting Inc. | 0
PP-2019-04565 | 2019-10-20 | 2487 W 49TH AVENUE, Vancouver, BC V6M 2V2 | Plumbing Permit | Residential | Renovation | Completed | Residential - Renovation - one sink AMENDMENT: October 31, 2019 Add water pipe replacement for 2- basin sinks, 1- toilet, 1- bidet, 1- bathtub and 1- shower | NULL
SP-2019-02315 | 2019-10-23 | 1541 W BROADWAY, Vancouver, BC V6J 1W7 | Sprinkler Permit | Commercial | Tenant Improvement | Completed | Commercial - #203 - Adding and relocating sprinklers for the tenant space This permit has been issued for sprinkler system alterations (add, relocate and remove) to the 2014 VBBL and NFPA 13, 2013 for Interior alterations to provide improvements and a change of use from Office to Fitness Centre - Class 1 (Low Occupant Load "D" 30 max to be posted) at unit #203 on the second floor of this commercial building on this site. This application does not include any of the following: 1. Not more than 20 sprinklers (add, relocate, or remove), 2. hydraulic calculations, 3. change in occupancy and /or hazard classification, 4. warehouse storage arrangements, 5. mobile compact storage arrangements, 6. alternative solutions, 7. changes to the sprinkler system supply piping (e.g. valves, mains, cross-mains, branch-lines, etc.), or 8. flexible sprinkler pipe. | NULL
GP-2019-03223 | 2019-10-20 | 2238 COLLINGWOOD STREET, Vancouver, BC V6R 4P8 | Gas Permit | Residential | Renovation | Completed | Residential - New Tankless and airhandler installation NOTE: No building work alteration proposed | NULL
EP-2019-09072 | 2019-11-08 | 5385 EARLES STREET, Vancouver, BC V5R 3S2 | Electrical Permit | Residential | Renovation | Completed | Installation / Repair - Residential - Deficiency alterations - Electrical By Law requirements #1 to 7+ removal of the unauthorized kitchen and cooking facilities (i.e. the range and the associated wiring up to the supply circuit breaker). Related to Case File CF-2018-013882 and IA-2018-01465 NOTE: Pending BP. Work may be amended once the BP-2019-04859 issued | 2100
PP-2019-04554 | 2019-10-20 | 2323 QUEBEC STREET, Vancouver, BC V5T 4S7 | Plumbing Permit | Commercial | Tenant Improvement | Completed | Commercial - 2nd floor unit 217 Adding kitchen sink drain and 10 meters of water line for sink and dishwasher. NOTE: No building work alteration proposed | NULL
GP-2019-03999 | 2019-12-05 | 2715 W 32ND AVENUE, Vancouver, BC V6L 2B4 | Gas Permit | Residential | Renovation | Completed | Residential - NEW GAS LOG SET WITH HOOK UP | NULL
GP-2019-04000 | 2019-12-05 | 154 W 19TH AVENUE, Vancouver, BC V5Y 2B4 | Gas Permit | Residential | New | Completed | Residential - NEW GAS FIREPLACE WITH VENT AND HOOK UP To construct a 2 storey + cellar one family dwelling building | NULL
GP-2019-03998 | 2019-12-05 | 2302 W 34TH AVENUE, Vancouver, BC V6M 1G7 | Gas Permit | Residential | Renovation | Completed | Residential - installing furnace | NULL
GP-2019-04001 | 2019-12-05 | 158 W 19TH AVENUE, Vancouver, BC V5Y 2B4 | Gas Permit | Residential | New | Completed | Residential - NEW GAS FIREPLACE WITH VENT AND HOOK UP To construct a 1 storey laneway house building with an open parking pad, providing 1 parking space, having vehicular access from the lane. | NULL
PP-2019-05259 | 2019-12-05 | 1860 W 6TH AVENUE, Vancouver, BC V6J 1R6 | Plumbing Permit | Commercial | Tenant Improvement | Completed | Commercial - Building water treatment system | NULL
GP-2019-04002 | 2019-12-05 | 2278 W 33RD AVENUE, Vancouver, BC V6M 1C2 | Gas Permit | Residential | New | Completed | Residential - NEW GAS FIREPLACE WITH VENT AND HOOK UP | NULL
PP-2019-05260 | 2019-12-02 | 888 DUNSMUIR STREET, Vancouver, BC V6C 3K4 | Plumbing Permit | Commercial | Renovation | Cancelled | Commercial - Approximately 30 Meters of Domestic Exterior water piping | NULL
PP-2019-05272 | 2020-06-05 | 488 W 58TH AVENUE, Vancouver, BC V5X 1V5 | Plumbing Permit | Commercial | New | Completed | Commercial - Plumbing system for a new 6 story, 43 unit apartment building. The building located at 488 West 58th Ave is a 6 storey residential building with apartment suites on levels 1 - 6. There are 2 levels of underground parking that contains storage rooms and building services. ** Ashley St Clair (Renewable Energy Planner) has cleared the NEU review for Stage 2 Full Construction via a Jan. 2/18 email to the CP** This will be a Staged CP Permit process. Applicant: Tavis McAuley, CP Tel. 778-834-6569 tavis@brthorson.ca Stage 1: Excavation & Shoring. Dec. 3, 2018, B. Smith Stage 2: Full Construction. Jan. 22/19. B. Smith ** On September 30, 2019, Travis McAuley resigned from Thorson McAuley Certified Professionals and ended his responsibilities as CP of record on this Permit. Effective October 1, 2019, Kai Mikkelsen, P. Eng., MASc, CP, has taken on the role of CP for this Permit. ** Copies of a new CP Program BP application form and a CP1 have been received from Kai Mikkelsen, as well as an October 1, 2019, OWNERS` NOTIFICATION letter signed by the owners re: this Change in Certified Professional. ** | NULL
DB-2019-04636 | 2020-03-30 | 386 E 35TH AVENUE, Vancouver, BC V5W 1A8 | Building Permit | Development and Building Permit (DB) | New Building | Completed | Low Density Housing - New Building - 2 STOREY 1FD + SS + GARAGE To construct a 2 storey one-family dwelling with a secondary suite located in the Cellar ($775,750.00) with a detached accessory building (garage) , at the rear providing 2 parking spaces, having vehicular access from the lane. 1. Covenant registered at the Land Title Office under CA7954223 2. No Strata Titling permitted 3. A/C Unit proposed at rear yard 4. No Bar sink located 5. Schedule B: (Alan Prahalad ) P.Eng (604.831.1431) Structural & Geotechnical 7. BC Housing (Mercia Construction Ltd) This is a 2 storey building pursuant to the Zoning and Development By-Law ******THIS PERMIT HAS BEEN ISSUED UNDER THE REQUIREMENTS OF VBBL 2014 ****** All rooms adjacent to East and West exposing building face shall be sprinklered. "Combustible projections or roof soffits on an exposing building face shall not project to less than .45m from the property line and shall be in compliance with VBBL 2014 9.10.15.5.(9) The entire building, INCLUDING THE ATTACHED GARAGE (if applicable), to be sprinklered to NFPA 13D. Any alterations or conversions to the attached garage (if applicable) to habitable living space shall not be permitted without first obtaining the approval of the Director of Planning and the Chief Building Official. Principle Dwelling: 386 E 35th Av - (West side of 1st floor, 2nd floor & 3rd floor) Secondary Suite: 388 E 35th Av - (East side of the 1st floor) | 775750
EP-2019-09073 | 2019-10-23 | 1743 PENDRELL STREET, Vancouver, BC V6G 1T2 | Electrical Permit | Commercial | Renovation - Dwelling Unit(s) only | Completed | Installation / Repair - Commercial - Units 201, 205, 303 and Lobby area To remove and make safe cabling in lobby area. This cable is not permitted by code to be run in free air as it is. To supply and replace breakers in Units 201, 205, 303. Breakers are double lugged with more than one circuit connected. | 591.6
PP-2019-04555 | 2019-10-20 | 6838 ELLIOTT STREET, Vancouver, BC V5S 2M9 | Plumbing Permit | Residential | New | Completed | Residential - to install 1 gravity sump | NULL
PP-2019-05268 | 2019-12-09 | 6138 VINE STREET, Vancouver, BC V6M 4A8 | Plumbing Permit | Residential | New | Completed | Residential - Plumbing for new house | NULL
GP-2019-04004 | 2020-01-02 | 2216 W 16TH AVENUE, Vancouver, BC V6K 3B3 | Gas Permit | Residential | Renovation | Completed | Residential - replacement of one boiler | NULL
PP-2019-05263 | 2019-12-06 | 6187 ALMA STREET, Vancouver, BC V6N 1Y5 | Plumbing Permit | Residential | New | Issued | Residential - rough in and finish drainage and water piping To construct a 2 storey one-family dwelling with an attached garage providing 2 parking spaces, having vehicular access from Alma Street with accessory building. | NULL
EP-2019-10599 | 2019-12-02 | 885 E 39TH AVENUE, Vancouver, BC V5W 1K7 | Electrical Permit | Residential | New | Expired | Temporary Power - Residential - To provide temporary power to this site. | NULL
EP-2019-10601 | 2019-12-06 | 5001 CHAMBERS STREET, Vancouver, BC V1V 1V1 | Electrical Permit | Residential | New | Completed | Installation / Repair - Residential - Heat Tracing Permit for Sprinkler pipe Outside. | 1000
EP-2019-10603 | 2019-12-05 | 1709 E 63RD AVENUE, Vancouver, BC V5P 2L9 | Electrical Permit | Residential | New | Completed | Installation / Repair - Residential - To pre-wire and install security alarm, and TV/Data/Tel cables. To construct a 2 storey laneway house building with an open parking pad, providing 1 parking space, having vehicular access from the lane. | 1000
GP-2019-04006 | 2019-12-06 | 1843 E 14TH AVENUE, Vancouver, BC V5N 2E3 | Gas Permit | Residential | Renovation | Completed | Residential - installing a combination of the heating and domestic water heater | NULL
PP-2019-05266 | 2019-12-06 | 2643 CAMBRIDGE STREET, Vancouver, BC V5K 1L6 | Plumbing Permit | Residential | New | Completed | Residential - plumbing rough-in and finishing to develop a one and a half-storey, one-family infill dwelling with a one-car attached garage and one car surface parking space having vehicular access from the lane. | NULL
EP-2019-09120 | 2019-10-28 | 381 E 30TH AVENUE, Vancouver, BC V5V 2V3 | Electrical Permit | Residential | Renovation | Completed | Installation / Repair - Residential - Rough wire and and finish of top two floors Building permit work description: Exterior and interior alterations and change of use to this character-assessed existing two and a half-storey one-family dwelling to convert to one-family dwelling with secondary suite with surface parking provided on existing driveway with access from the front. Scope of work includes complete renovation to all floors, replace all exterior windows, doors and cladding, demolish laundry room at rear. Notes: 1. Entire building to be sprinkelered to NFPA-13D. 2. All asbestos containing material must be removed under the supervision of the Qualified Professional (QP). QP must provide written confirmation that all hazardous materials have been either encapsulated or removed upon completion of abatement work. 3. No drawings on file for this address. All FSR is existing non-conforming. Habitable space in attic was acknowledged to have existing two bedrooms under a Child Care Facility Report written on November 7, 1974 on COV records. | 8000
EP-2019-09074 | 2019-11-04 | 3944 FRASER STREET, Vancouver, BC V5V 4E4 | Electrical Permit | Commercial | Renovation | Completed | Installation / Repair - Commercial - Low voltage prewiring- alarm and camera. BUILDING PERMIT WORK DESCRIPTION: Interior alterations to an existing restaurant (A2) on the ground flood of this existing mixed-use 2-storey commercial/residential building. AMENDMENT: November 05, 2019 Correction on the address and other information. This permit is for the address 3944 Fraser St. Permit was submitted and issued under the wrong address 3942 Fraser St. | 1200
EP-2019-09075 | 2019-10-23 | 1331 HOMER STREET, Vancouver, BC V6B 5M5 | Electrical Permit | Commercial | NULL | Expired | Annual / Operating - Annual Operating Permit for maintenance of building common areas. VALID: October 09, 2019 to October 08, 2020 EP-2018-08340: Expired (Annual / Operating) | NULL
PP-2019-04559 | 2019-10-25 | 380 E 16TH AVENUE, Vancouver, BC V5T 2T6 | Plumbing Permit | Residential | New | Completed | Residential - rough-in DWV to 24 fixtures plus frost free's, and fridge line for a two family dwelling | NULL
PP-2019-05269 | 2019-12-06 | 950 CAMBIE STREET #907, Vancouver, BC V6B 5X5 | Plumbing Permit | Residential | Renovation | Completed | Residential - Change fixtures , faucets and appliances #907 Interior alterations to provide improvements to this dwelling unit #907 on the 9th floor of this existing multiple dwelling building on this site. | NULL
EP-2019-10610 | 2019-12-19 | 700 W GEORGIA STREET, Vancouver, BC V7Y 1K8 | Electrical Permit | Commercial | Tenant Improvement | Issued | Installation / Repair - Commercial - Replace service entrance high voltage switchgear in the main electrical room. Replace the existing high voltage distribution switchgear assembly. Replace of two high voltage isolation switches on level 30 Replace low voltage main tie main gear on Level 30 **Amendment Feb 25, 2021** 1- Add the amperage of the service to 1200A as per request, and confirmed by Chris Fontaine at AES 2- Upload Testing and Commissioning HV form ** Amend 03/02/2021** uploaded attachment 1 for the unit substation checklist | 3040000
PP-2019-05267 | 2019-12-06 | 821 JACKSON AVENUE, Vancouver, BC | Plumbing Permit | Residential | Renovation | Completed | Residential - replace affected DWV and supplies after fire, adding a secondary suite. Exterior alterations and change of use of existing 3-storey one-family dwelling to a one-family dwelling with secondary suite for this existing Heritage 'B' dwelling. Scope of work includes fire repair and remove minor addition at rear constructed without permit. | NULL
GP-2019-04007 | 2019-12-05 | 5269 SLOCAN STREET, Vancouver, BC V5R 2A8 | Gas Permit | Residential | Addition | Completed | Residential - TO INSTALL 1 FURNACE & 1 WATER HEATER | NULL
BP-2019-05471 | 2020-01-10 | 540 SE MARINE DRIVE, Vancouver, BC | Building Permit | Building Permit (BP) | Addition / Alteration | Completed | Field Review - Addition / Alteration - Interior alterations to provide tenant improvements and alter layout for the existing Miscellaneous Products Manufacturing - Class B unit in the existing one-storey industrial building on this site. Selected Energy Upgrade: L2 - HVAC - Clean and Balance all Air Systems (per 6.7.2.3.2 of ASHRAE 90.1-2016) Ok for Field Review per J. Steen, Oct 28/2019. | 200000
EP-2019-09143 | 2019-10-29 | 1500 HORNBY STREET #1, Vancouver, BC V6Z 2P9 | Electrical Permit | Commercial | Tenant Improvement | Completed | Installation / Repair - Commercial - Tenant Improvement Health Care Office - New plugs, lights, data.internet runs, rough wiring and finishing Building permit scope of work: Interior and exterior alteration and change of use from Beauty and Wellness Centre to Health Care Office (laser skin and botox treated by doctor) in this unit #1. Scope of work includes exterior storefront changes, combining 2 entrances into 1. Note: Environmental Protection review not required as per N.Montgomery. OK for DB change of use as per T.Ng Aug21/19 Okay for field review as per E.Kai Aug22/19 L2 - Lighting - Upgrade to incorporate Scheduled Shutoff (per 9.4.1.1.(i) of ASHRAE 90.1-2016) | 25000
GP-2019-03225 | 2019-10-15 | 3919 W 22ND AVENUE, Vancouver, BC V6S 1J9 | Gas Permit | Residential | Renovation | Completed | Residential - Water Heater Replacement 40M | NULL
GP-2019-03227 | 2019-10-15 | 1551 W 65TH AVENUE, Vancouver, BC V6P 2P9 | Gas Permit | Residential | Renovation | Completed | Residential - Water Heater Replacement 40M | NULL
GP-2019-03228 | 2019-10-20 | 2081 E 4TH AVENUE, Vancouver, BC V5N 1K5 | Gas Permit | Residential | Renovation | Completed | Residential - furnace install NOTE: No building work alteration proposed | NULL
PP-2019-04579 | 2019-11-07 | 650 W 41ST AVENUE, Vancouver, BC V5Z 2M9 | Plumbing Permit | Commercial | Tenant Improvement | Completed | Commercial - 75 GPM GI F22 1-Ice machine, 1-Mop sink, 1-Hand sink, 1 tank drain, 1-Grease interceptor -1 IBP, 1 Kitchen sink, 1 bar sink and Floor Drain 9 Fixtures total Building permit work description: Interior alterations to provide improvements for new retail food tenant (Blenz) in the revised food court area of this existing shopping mall commercial/residential complex. | NULL
SP-2019-02322 | 2019-10-20 | 1296 W 32ND AVENUE, Vancouver, BC V1V 1V1 | Sprinkler Permit | Residential | New | Completed | Residential - Laneway house - Installation of New sprinkler System. Sprinkler Calcs and Sprinkler Plans.The entire building, INCLUDING THE ATTACHED GARAGE (if applicable), to be sprinklered to NFPA 13D. | NULL
GP-2019-04008 | 2019-12-05 | 3863 W 31ST AVENUE, Vancouver, BC V6S 1Y2 | Gas Permit | Residential | New | Completed | Residential - Fireplace install | NULL
BP-2019-05472 | 2020-01-08 | 3550 KINGSWAY, Vancouver, BC V5R 5L7 | Building Permit | Building Permit (BP) | Addition / Alteration | Completed | Field Review - Addition / Alteration - Unit #200 Interior alterations to provide improvements to this existing office space on the 2nd floor (#200) of this existing mixed-use building on the site. Scope of work is for new lighting, installation of a sink/counter, demo of interior walls and construct walls. OK for field review as per S.Yu on Dec 3, 2019 DBI to determine if a Sprinkler Permit is required. Energy Upgrade: L2 - Lighting - Upgrade to incorporate Automatic Full OFF (per 9.4.1.1(h) of ASHRAE 90.1-2016) | 50000
BP-2019-05474 | 2020-01-10 | 8693 OOLICHAN WAY, Vancouver, BC V1V 1V1 | Building Permit | Building Permit (BP) | New Building | Stage Issued | Certified Professional Program - New Building - To construct a new 2 storey residential building on the South side of this site consisting of three (3) townhouse units (Building 3). Note: For full scope of work for entire development refer to BP-2019-01108 (site permit). 10-Jan-2020 - Stage 1 (to place the secant piles) issued. 09-Apr-2020 - Stage 2 (excavation and shoring) issued. 03-Sep-2020 - Stage 3 (full construction) issued. | 0
EP-2019-10699 | 2019-12-09 | 200 BURRARD STREET, Vancouver, BC V6C 3L6 | Electrical Permit | Commercial | Tenant Improvement | Completed | Installation / Repair - Commercial - #1800 - 17th & 18th floor (full floor tenant) Electrical scope: Security wiring - pulling cable and re-installing back existing devices as per renovation. Building permit: Interior alterations to this interconnected office tenant occupying the 17th and 18th floors (#1800) in this existing mixed use building. Scope of work: remove/construct all partition walls, doors, millwork, finishes, lighting, ceiling work, remove/construct washroom toilet partition walls, new fixtures/finishes to washroom and lobby area, electrical, plumbing, mechanical and sprinkler work. TENANT: Methanex | 35000
EP-2019-09077 | 2019-10-23 | 2888 BRADFIELD COURT, Vancouver, BC V1V 1V1 | Electrical Permit | Commercial | Tenant Improvement | Completed | Installation / Repair - Commercial - Suite#104 - Communication Cabling Data/Low Voltage Building permit work description: Interior alterations to provide first tenant improvements to this existing office shell space on the ground floor of the existing highrise commercial building on this site. | 4000
EP-2019-09078 | 2019-10-23 | 2889 E 12TH AVENUE, Vancouver, BC V5M 4T5 | Electrical Permit | Commercial | Tenant Improvement | Completed | Installation / Repair - Commercial - #400 - 4th floor Communication Cabling . Data/Low Voltage Building permit work description: Interior alterations to provide improvements for this existing full floor office tenant on the 4th floor (unit #400) of this existing commercial building on this site. Scope of work: alterations to three areas of this floor, including modular walls partitions for 2 call rooms, lights, HVAC, and adjust sprinklers to suit new layout, new thermostation to office 4105 & 4106. Tenant: HEABC - Health Employers Assoc. of BC. (occupies 3 & 4th flrs) OK for field review per Jamie Zhang, Jul.05/19 Energy upgrade exemption: Base Building - built to 90.1-2007 or better | 500
BP-2019-04642 | 2019-11-07 | 1095 W PENDER STREET, Vancouver, BC V6E 2M6 | Building Permit | Building Permit (BP) | Addition / Alteration | Completed | Field Review - Addition / Alteration - #1300 - 13th Floor (not a full floor tenant) Interior alterations to provide tenant improvements for a new office tenant on the 13th floor (#1300) of this existing commercial building. Scope of work: remove/construct partition walls, doors, new accessible washroom, staff kitchen, millwork, finishes, lighting, ceiling work, electrical, plumbing, mechanical and sprinkler work. TENANT: The Government of Ireland (as represented by the Consulate General of Ireland) Letters of Assurance: Schedule A, Edwin Berzins, Architect, ph: 604-484-8285 Architectural Schedule B, Edwin Berzins, Architect, ph: 604-484-8285 Electrical Schedule B, Navtej S Bains, P.Eng., ph: 604-569-6500 Mechanical and Plumbing Schedule B, Recep Ahmet Ozata, P.Eng., ph: 604-684-5995 Building Sprinklered – Separate sprinkler permit required for proposed sprinkler work OK for Field Review Oct 15, 2019 Processed Thru FIT. L1 - Lighting - Upgrade internal Exit Signs to not exceed 5W per face | 1472962
GP-2019-03231 | 2019-10-20 | 1807 E 11TH AVENUE, Vancouver, BC V5N 1Y9 | Gas Permit | Residential | Renovation | Completed | Residential - RE RE Furnace NOTE: No building work alteration proposed | NULL
EP-2019-09083 | 2019-10-23 | 1508 E 60TH AVENUE, Vancouver, BC V5P 2H3 | Electrical Permit | Residential | New | Completed | Installation / Repair - Residential - DOOR BELL SECURITY ALARM VACUUM SYSTEMS DATA TELEPHONE AND TV CCTV AND INTERCOM SYSTEMS To construct a 2 storey one-family dwelling with a secondary suite located in the Basement with a detached accessory building (LWH ) at the rear providing 3 parking spaces, having vehicular access from the lane. Note: This is a 2 storey building pursuant to the Zoning and Development By-Law | 4000
DB-2019-04643 | 2019-11-13 | 193 AQUARIUS MEWS #2508, Vancouver, BC V6Z 2Z2 | Building Permit | Development and Building Permit (DB) | Addition / Alteration | Completed | Field Review - Addition / Alteration - #2508 Exterior alterations to add an air conditioning unit on the balcony of dwelling unit #2508 on the 25th floor of this multiple dwelling building on this site. OK for DB per H.Ghasemi, October 15, 2019 OK for field review per W.Wong, October 15, 2019. Architectural Schedule B (A/C penetration) and Building Envelope Schedule D-1 submitted by G.I. Crudu, P.Eng., 604.553.4984 | 16000
SP-2019-02324 | 2019-10-23 | 2039 W 4TH AVENUE, Vancouver, BC | Sprinkler Permit | Commercial | Tenant Improvement | Completed | Commercial - dropping 12 new sprinklers into new ceilings This permit has been issued for sprinkler system alterations (add, relocate and remove) to the 2014 VBBL and NFPA 13, 2013 for Change of use of approximately 2092.6 sf from Retail Store to Health Care Office and interior alterations to provide improvements for new Health Care Office tenant at 2039 W 4th Av in this existing mixed use building. Scope of work includes adding minimum of 13 mm GWB of additional wall to existing demising wall. This application does not include any of the following: 1. Not more than 20 sprinklers (add, relocate, or remove), 2. hydraulic calculations, 3. change in occupancy and /or hazard classification, 4. warehouse storage arrangements, 5. mobile compact storage arrangements, 6. alternative solutions, 7. changes to the sprinkler system supply piping (e.g. valves, mains, cross-mains, branch-lines, etc.), or 8. flexible sprinkler pipe. | NULL
SP-2019-02646 | 2019-12-10 | 485 W 8TH AVENUE, Vancouver, BC V5Y 3Z5 | Sprinkler Permit | Residential | Tenant Improvement | Completed | Residential - add and relocate sprinkler heads to suit new tenant layout This application does not include any of the following: 1. Not more than 20 sprinklers (add, relocate, or remove), 2. hydraulic calculations, 3. change in occupancy and /or hazard classification, 4. warehouse storage arrangements, 5. mobile compact storage arrangements, 6. alternative solutions, 7. changes to the sprinkler system supply piping (e.g. valves, mains, cross-mains, branch-lines, etc.), or 8. flexible sprinkler pipe. | NULL
EP-2019-10639 | 2019-12-06 | 312 MAIN STREET, Vancouver, BC V6A 2T2 | Electrical Permit | Commercial | NULL | Expired | Annual / Operating - ANNUAL PERMIT VALID DEC 03/2019 TIL DEC 02/2020 | NULL
EP-2019-10632 | 2019-12-18 | 1951 GLEN DRIVE, Vancouver, BC V6A 4J6 | Electrical Permit | Commercial | Tenant Improvement | Completed | Installation / Repair - Commercial - Remove existing t-bar lighting, install new track lighting. Remove electrical in existing walls that are being removed. No building work proposed in this unit | 6000
EP-2019-10621 | 2019-12-06 | 717 W 17TH AVENUE, Vancouver, BC V5Z 3K4 | Electrical Permit | Commercial | New | Completed | Installation / Repair - Commercial - Telephone / Data / CATV / Enter Phone / Card Access /CCTV Pre wire and finish | 45000
GP-2019-04010 | 2019-12-03 | 2286 W 16TH AVENUE, Vancouver, BC V6K 3B3 | Gas Permit | Residential | Renovation | Completed | Residential - To replace one existing hot water heater in the same location. | NULL
EP-2019-10629 | 2019-12-10 | 651 ROBSON STREET, Vancouver, BC | Electrical Permit | Commercial | Renovation | Completed | Installation / Repair - Commercial - pre wired alarm system Interior alterations only to provide tenant to the existing retail store at 651 Robson Street at this existing commercial building. | 200
EP-2019-10614 | 2019-12-05 | 1055 CANADA PLACE, Vancouver, BC V6C 0C3 | Electrical Permit | Commercial | Renovation | Completed | Installation / Repair - Commercial - Remove and replace existing 3 phase L6-30R receptacles with 5-15/20R receptacles for UPSs in Comm Rooms. Provide circuit breakers where required. Supply and install receptacle building wiring where required. Provide EMT conduit and junction boxes where required. | 11868
GP-2019-03232 | 2019-10-20 | 6678 VINE STREET, Vancouver, BC V6P 5W5 | Gas Permit | Residential | Renovation | Completed | Residential - REPLACE A FURNACE NOTE: No building work alteration proposed | NULL
EP-2019-09084 | 2019-10-23 | 511 W 7TH AVENUE #107, Vancouver, BC V5Z 4R2 | Electrical Permit | Commercial | Tenant Improvement | Completed | Installation / Repair - Commercial - Outlets for new 3 new walls. And cat6 cabling. New switching for existing lights #107-1st floor Interior alterations to provide improvements to this existing office space for new general office (accounting) tenant in this existing commercial/residential building. Scope of work: demolish partition walls, remove doors, t-bar ceiling, flooring, construct new partition walls, new doors and glazing, ceiling work, lighting, finishes, electrical and sprinkler work to suit new layout (including removal of one of the convenience washrooms). TENANT: Jungee Enterprises Ltd. | 2800
EP-2019-09087 | 2019-10-15 | 2786 YALE STREET, Vancouver, BC V5K 1C3 | Electrical Permit | Residential | New | Cancelled | Temporary Power - Residential - To provide temporary power to this site. | NULL
PP-2019-04563 | 2019-10-22 | 3984 LILLOOET STREET, Vancouver, BC V5R 2E8 | Plumbing Permit | Residential | Renovation | Completed | Residential - Fixing plumbing problem Case File CF-2018-004352 .The kitchen sink is S-trapped and requires a properly graded fixture arm.Expose the drainage piping for the upstairs auto washer for inspection. Reference to IA-2017-01269 | NULL
GP-2019-03238 | 2019-10-20 | 3984 LILLOOET STREET, Vancouver, BC V5R 2E8 | Gas Permit | Residential | Renovation | Completed | Residential - 6" clearance from combustibles for the "C" vent Related to Case File CF-2018-004352 and AI-2017-01269 Gas Requirements under the Provincial Gas Safety Act and Regulations: 1. Provide the required 6” clearance from combustibles for the “C” vent. | NULL
PP-2019-04564 | 2019-10-20 | 2750 NAPIER STREET, Vancouver, BC V5K 2W8 | Plumbing Permit | Residential | New | Completed | Residential - Install 3 sumps. | NULL
EP-2019-10613 | 2019-12-05 | 1548 W BROADWAY, Vancouver, BC | Electrical Permit | Commercial | Renovation | Completed | Installation / Repair - Commercial - power outlet, Exit light and Tel/Data Interior alteration and change of use from Retail (E) to self-improvement school (A2) in this existing 5-storey commercial building. Scope of work include reconfiguration of interior space and add new universal washroom. ** Amend 01/07/2020** Uploaded Lighting Documents | 8000
DB-2019-05478 | 2020-06-23 | 2258 E 40TH AVENUE, Vancouver, BC V5P 1J5 | Building Permit | Development and Building Permit (DB) | New Building | Completed | Low Density Housing - New Building - 1.5 STOREY LANEWAY HOME + ATTACHED GARAGE + 1 OPEN PARKING To construct a 2 storey laneway house building ($223,750.00) with an attached garage providing 1 parking space and 1 required open parking over gravel providing 2 parking spaces in total, having vehicular access from the 20' Lane. Note: This is a 1 ½ storey building pursuant to the Zoning & Development By-law. 1. Covenant not required 2. No Strata Titling permitted 3. No A/C Unit proposed 4. Schedule B: (MANINDER HUNDA) P.Eng (604-723-8000) Structural & Geotechnical 6. BC Housing (WOW Properties Inc) NOTE: To achieve the required FSR. A floor space exclusion of 3% has been applied to this application as per section 11.24.18 of the district schedule, to accommodate improved building performance. Address has been assigned per the approved plans as the fire/emergency access to the laneway house is from the west side. This access must be provided & maintained at 20' Lane at all times in accordance with the Building By-law. "Combustible projections or roof soffits on an exposing building face shall not project to less than .45m from the property line and shall be in compliance with VBBL 2019 9.10.15.5.(9)" The entire building, INCLUDING THE ATTACHED GARAGE (if applicable), to be sprinklered to NFPA 13 D per 3.2.5.12.(3)(d) ******THIS PERMIT HAS BEEN ISSUED UNDER THE REQUIREMENTS OF VBBL 2019 ****** *EXISTING HOUSE* Note: Bldg 1 (principal bldg) addressed 2262 E 40TH AVENUE retained on site. Address assigned per approved plans. Fire and Emergency street access (walkway) to the laneway house is from the west side. Street access must be provided and maintained at all times. The building addresses are to be posted and to be visible from the street in accordance with the Building By-law. | 223750
PP-2019-05275 | 2019-12-06 | 3150 E 54TH AVENUE, Vancouver, BC | Plumbing Permit | Commercial | Addition | Completed | Commercial - UNIT#110 Install backflow devices | NULL
BP-2019-05479 | 2020-01-16 | 1099 CAMBIE STREET, Vancouver, BC V6B 5A8 | Building Permit | Building Permit (BP) | Addition / Alteration | Completed | Field Review - Addition / Alteration - Interior alterations for building repair work in conjunction with plumbing repair only in elevator room (basement) and greenhouse (1st storey) in this existing residential care home. OK for Field Review per L.Telefson, Dec.3, 2019 Plumbing Schedule B submitted by David Roberts, 604-298-4858 Notes: 1. Energy Upgrade exempt: Re-piping 2. Building Sprinklered – Building inspector to determine on site if a separate sprinkler permit is required. ******THIS PERMIT HAS BEEN ISSUED UNDER THE REQUIREMENTS OF VBBL 2019****** | 29500
PP-2019-05277 | 2019-12-06 | 550 W BROADWAY #613, Vancouver, BC V5Z 0E9 | Plumbing Permit | Commercial | Renovation | Completed | Commercial - Moving one sink 30” to the left #613 - 6th floor Interior alterations to provide tenant improvements in this office space for a new Health Care Office tenant in this existing commercial building. Scope of work: remove partition walls and construct new partition walls, doors, ceiling work, millwork, finishes, electrical and sprinkler work. | NULL
PP-2019-05274 | 2019-12-11 | 1772 E 14TH AVENUE, Vancouver, BC V5N 2E2 | Plumbing Permit | Residential | New | Completed | Residential - Plumbing Permit for BP-2018-06309 Building Permit for DP-2018-00247 (INFILL) To construct a new two storey-one family dwelling infill with attached garage (two-car garage) at the rear, having vehicular access from the lane Stru B & Geo B are submitted. ******THIS PERMIT HAS BEEN ISSUED UNDER THE REQUIREMENTS OF VBBL 2014******** See BP-2018-06308 for building permit fee and documents. Building Review Branch Notes: - All new windows, doors, and skylights shall conform to AAMA/WDMA/CSA101/I.S.2/A440, NAFS. - Building to be sprinklered to NFPA 13R. | NULL
PP-2019-05278 | 2019-12-06 | 1535 NELSON STREET #207, Vancouver, BC V6G 1M2 | Plumbing Permit | Residential | Renovation | Completed | Residential - Mostly fixture re&re #207 Interior alteration to reconfigure interior space of this existing residential unit #207 in this existing multiple dwelling building on this site. | NULL
SP-2019-02328 | 2019-11-08 | 8449 MAIN STREET, Vancouver, BC | Sprinkler Permit | Commercial | Tenant Improvement | Completed | Commercial - to install 14 sprinkler heads This permit has been issued for sprinkler system alterations (add, relocate and remove) to the 2014 VBBL and NFPA 13, 2013 This application does not include any of the following: 1. Not more than 20 sprinklers (add, relocate, or remove), 2. hydraulic calculations, 3. change in occupancy and /or hazard classification, 4. warehouse storage arrangements, 5. mobile compact storage arrangements, 6. alternative solutions, 7. changes to the sprinkler system supply piping (e.g. valves, mains, cross-mains, branch-lines, etc.), or 8. flexible sprinkler pipe. | NULL
GP-2019-03240 | 2019-10-20 | 4780 ELGIN STREET, Vancouver, BC V5V 4S1 | Gas Permit | Residential | New | Completed | Residential - New range, boiler and bb-q | NULL
EP-2019-09091 | 2019-10-23 | 3034 E 8TH AVENUE, Vancouver, BC V5M 1X3 | Electrical Permit | Residential | New | Completed | Installation / Repair - Residential - low voltage wiring for telephone, TV, network Complete security alarm system To construct a 2 storey one-family dwelling with a secondary suite located in the Basement/Cellar ($724,992.50) with 1 open parking over gravel, providing 1 parking space, having vehicular access from the 20' Lane. 1. Covenant registered at the Land Title Office under CA7304437 2. No Strata Titling permitted 3. No A/C Unit proposed 4. Bar sink located in Multi-purpose room 5. Schedule B: Shambhu N. Biswas P.Eng (604.250.8666) Architectural, Structural & Geotechnical 7. BC Housing: CB Developments & Designing Ltd This is a 2 storey building pursuant to the Zoning and Development By-Law ******THIS PERMIT HAS BEEN ISSUED UNDER THE REQUIREMENTS OF VBBL 2014 AND THE GREEN HOMES PROGRAM****** All rooms adjacent to East and West exposing building face shall be sprinklered. "Combustible projections or roof soffits on an exposing building face shall not project to less than .45m from the property line and shall be in compliance with VBBL 2014 9.10.15.5.(9) The entire building, INCLUDING THE ATTACHED GARAGE (if applicable), to be sprinklered to NFPA 13D. Any alterations or conversions to the attached garage (if applicable) to habitable living space shall not be permitted without first obtaining the approval of the Director of Planning and the Chief Building Official. Thermal protection measures and Laneway house design guidelines shall be required to be met prior to the approval of the conversion. Principle Dwelling: 3034 E 8th Ave Secondary Suite: 3032 E 8th Ave Laneway home: 3030 E 8th Ave | 3000
EP-2019-10625 | 2019-12-06 | 1275 PACIFIC STREET, Vancouver, BC V6E 1T6 | Electrical Permit | Residential | Renovation | Completed | Installation / Repair - Residential - #1502 Supply and install electrical panel, Branch circuits, fixtures and fittings. | 5500
PP-2019-05280 | 2019-12-06 | 198 AQUARIUS MEWS #2707, Vancouver, BC V6Z 2Y4 | Plumbing Permit | Commercial | Renovation | Completed | Commercial - #2707 - 27th floor Interior alterations to provide residential improvements at unit #2707 on the 27th level of this existing multiple dwelling building on this site. Scope of work includes: Remove and replace kitchen cabinetry, appliances, bathroom flooring and wall tiles, plumbing fixtures and new paint and lighting. Expand kitchen by removing the enclosed balcony (approx. 64 sf). | NULL
SP-2019-02649 | 2019-12-06 | 1111 MELVILLE STREET, Vancouver, BC V6E 3V6 | Sprinkler Permit | Commercial | Tenant Improvement | Completed | Commercial - Sprinkler alterations to demise existing unit #600 into two units (#600 and #620) on the 6th floor of this existing commercial building on the site. No flexible sprinkler pipes have been proposed. | NULL
GP-2019-04012 | 2019-12-06 | 3611 OXFORD STREET, Vancouver, BC V5K 1P4 | Gas Permit | Residential | Renovation | Completed | Residential - re re boiler | NULL
SP-2019-02650 | 2019-12-04 | 1501 W BROADWAY, Vancouver, BC V6J 4Z6 | Sprinkler Permit | Commercial | Tenant Improvement | Completed | Commercial - To add and relocate sprinklers to make legal. #220 (to be determined based on BP-2019-04349) - 1501 W Broadway Interior alterations to provide improvements for General Office tenant in unit #220 (tenant's preferable unit #) in this existing commercial building. OK for field review as per Eun Jeon Note: 1. Related to BP-2019-04349 for combing units (unit #210 & #220) into one unit (unit #220) and interior demolition only. ********This application does not include any of the following: 1. Not more than 20 sprinklers (add, relocate, or remove), 2. hydraulic calculations, 3. change in occupancy and /or hazard classification, 4. warehouse storage arrangements, 5. mobile compact storage arrangements, 6. alternative solutions, 7. changes to the sprinkler system supply piping (e.g. valves, mains, cross-mains, branch-lines, etc.), or 8. flexible sprinkler pipe. | NULL
EP-2019-09169 | 2019-10-21 | 1483 W 7TH AVENUE #1701, Vancouver, BC V6H 4H6 | Electrical Permit | Commercial | Addition | Completed | Installation / Repair - Commercial - SUITE # 1701 #1701 To install an air conditioning unit on the existing balcony deck area of this existing dwelling unit in this existing multiple dwelling building. Letters of assurance submitted: Sch B (Struct): K.C.Y. Louie, P.Eng, 604.946.0253 Sch D-1: K.C.Y. Louie, P.Eng, 604.946.0253 Note: DBI to determine if 42"-48" top of exterior heat pump guideline requirement to be met (climbability). For Daikin unit with spec number 3MXS24NMVJU Note: A/C unit to conform to City of Vancouver Noise By-Law #6555. Energy upgrade exempt: heat pump installation only. Ok for field review per L Clarke Aug 2, 2019 Install Air Conditioner | 600
EP-2019-09209 | 2019-10-28 | 255 E 1ST AVENUE, Vancouver, BC V5T 1A7 | Electrical Permit | Commercial | Renovation | Completed | Installation / Repair - Commercial - installing new LED lights plugs and switches Replacing exit signs amend permit January 17 2020: Install low voltage data cables | 10000
BP-2019-04649 | 2019-11-07 | 555 HOWE STREET, Vancouver, BC V6C 2C2 | Building Permit | Building Permit (BP) | Addition / Alteration | Completed | High Density Housing / Commercial - Addition / Alteration - Interior alterations and a change of major occupancy to this ground floor suite of this existing 3 storey + basement building, most recently occupied as an A2 low occupant load assembly (Group D) fitness centre, to become a new retail art gallery (Group E) for the new tenant IAG (International Arts Gallery). NOTE: An Overtime Review estimate has been requested. (Fee paid: Oct. 30/19) | 8500
BP-2019-04651 | 2019-10-25 | 688 W HASTINGS STREET, Vancouver, BC V6B 1P1 | Building Permit | Building Permit (BP) | Addition / Alteration | Completed | Field Review - Addition / Alteration - #710-7th floor Interior alterations to expand office unit #710 into a portion of #700 on the 7th floor of this existing Municipally Designated Heritage 'A' commercial building on this site. Scope of work: validating the expansion of #710 into #706 (retain #710) and also to validate the demising wall between #700 & #710, demolish a portion of a demising wall for #710 to expand into a portion of #700, construct new partition walls, doors, paint, patch carpet. Note: #706 had not been an approved suite (previous WWOP). OK for field review per W.Wong, October 16, 2019 Notes: 1. Building inspector to determine on site is a separate sprinkler permit is required. 2. Energy trigger : L2 - Lighting - Upgrade to incorporate Automatic Partial OFF (per 9.4.1.1.(g) of ASHRAE 90.1-2016) | 15000
GP-2019-04016 | 2019-12-06 | 1360 E 17TH AVENUE, Vancouver, BC V5V 1C8 | Gas Permit | Residential | Renovation | Completed | Residential - re re furnace MANDATORY GAS WORK ONLY AS PER COV LETTER dated: Nov. 21, 2019 (NO BP APPLIED YET) reference to: IA-2019-01444 and CF-2019-015473 **Amend 01/15/2020** this permit is for a replacement of direct vent furnace only as per Ken 604-889-2927 ( Agent for owner) | NULL
BP-2019-05484 | 2020-02-03 | 1788 W 5TH AVENUE, Vancouver, BC V6J 1P2 | Building Permit | Building Permit (BP) | Addition / Alteration | Completed | Field Review - Addition / Alteration - #305-3rd floor Interior alterations only to demolish the double entry doors and to replace with a single door and to provide a new reception area for this existing General Office tenant at this existing commercial Fifth Avenue Theatre building. Scope of work per VBBL 2019 includes glazing, finishes, card reader (rough in), ceiling and electrical work. TENANT: Seacliff Holdings Ltd. Building Sprinklered – Building inspector to determine on site if a separate sprinkler permit is required. Energy upgrade selected: E2 - Lighting - Upgrade to Local Control (per 9.4.1.1.(a) of ASHRAE 90.1-2016) OK for field review as per Howie Chow, December 3, 2019. | 25000
BP-2019-05486 | 2019-12-23 | 1285 W BROADWAY, Vancouver, BC | Building Permit | Building Permit (BP) | Addition / Alteration | Completed | Field Review - Addition / Alteration - #730 - 7th Floor Interior alterations to provide tenant improvements to this existing office unit on the 7th floor (#730) in this existing commercial building. Scope of work: per the 2019 VBBL to remove the existing reception desk and one partition wall and install a new millwork reception desk and open area millwork. TENANT: AKDC Management Ltd. Building Sprinklered – Building inspector to determine on site if a separate sprinkler permit is required. OK for Field Review per A. Campbell, Dec. 3, 2019 Processed Thru FIT | 10000
EP-2019-10628 | 2019-12-06 | 1030 NELSON STREET, Vancouver, BC | Electrical Permit | Residential | Renovation | Completed | Installation / Repair - Residential - Kitchen renovation and upgrade. Install recessed lights, re and re plugs, switches and covers, ceiling fixtures, hood fan, baseboard heater Relocate kitchen outlets and install recessed lights and stair lights. | 5000
BP-2019-05487 | 2020-02-19 | 5603 VICTORIA DRIVE, Vancouver, BC V5P 3W2 | Building Permit | Building Permit (BP) | Addition / Alteration | Completed | Field Review - Addition / Alteration - Interior alteration to add Canada post office in this existing retail store (London drugs) in this existing mixed-use commercial/residential building on this site. OK for Field review as per - Dec.3.2019 Issued and Reviewed Under 2019 VBBL Letters of assurance rcvd: A Kloepfer 604.408.8883 E Luna 604.431.6883 K Galloway 250.762.9993 L2 - Lighting - Upgrade to incorporate Scheduled Shutoff (per 9.4.1.1.(i) of ASHRAE 90.1-2016) | 200000
GP-2019-04021 | 2019-12-06 | 1501 HOWE STREET #T08, Vancouver, BC V6Z 2P8 | Gas Permit | Residential | Renovation - Dwelling Unit(s) only | Cancelled | Residential - RE and re of 2 b vent gas fireplaces to 2 E18E IN TOWNHOUSE OWN FORTIS meter | NULL
BP-2019-05489 | 2020-02-20 | 2411 W 5TH AVENUE, Vancouver, BC V6K 1S7 | Building Permit | Building Permit (BP) | Addition / Alteration | Expired | Field Review - Addition / Alteration - 2411 West 5th Ave Interior alterations to renovate the powder room on the ground floor of this dwelling unit in this existing multiple dwelling on this site. OK for field review per Jamie Zhang, Dec.03/19 Energy Upgrade Selected: L2 - Lighting - Install energy efficient lighting fixtures (single occupied area) This building is not sprinklered. Job contact: Justin Calabrese - Phone No. 604-652-3927 | 12000
EP-2019-10883 | 2019-12-12 | 2987 W 33RD AVENUE, Vancouver, BC V6N 2G4 | Electrical Permit | Residential | Renovation | Completed | Installation / Repair - Residential - Remove remaining main floor knob, and tube wiring, pull all new wiring back to main panel. * Main floor re wire * All new circuits back to panel * Remove all remaining knob and tube. | 12000
GP-2019-04022 | 2019-12-06 | 2743 DUNDAS STREET, Vancouver, BC V5K 1R3 | Gas Permit | Residential | Renovation | Completed | Residential - existing hot water tank with new on demand unit | NULL
BP-2019-05491 | 2019-12-04 | 2860 LAKEWOOD DRIVE, Vancouver, BC V5N 4V5 | Building Permit | Building Permit (BP) | Salvage and Abatement | Completed | Low Density Housing - Salvage and Abatement - Salvage and Abatement Permit To be completed under the supervision of a registered professional. This permit does not authorize demolition, deconstruction or construction work. QP: Peter Van Bakel of British Columbia Qualified Professionals 604-780-5683 (cell) pvb@bcqp.ca If Tree protection is required, no work may be done within the critical root zone of any protected tree unless an ISA Certified Arborist is in attendance to supervise. All site work supervised by the arborist shall be documented in a post-construction arborist report and submitted to the Director of Planning in a timely manner. Tree Barrier to be installed at site prior to placement of a bin for S & A work. | 0
BP-2019-04652 | 2019-10-25 | 700 W GEORGIA STREET, Vancouver, BC V7Y 1K8 | Building Permit | Building Permit (BP) | Addition / Alteration | Completed | Field Review - Addition / Alteration - #2700-27th floor (full floor) Interior alterations for existing full floor tenant on the 27th floor in this existing commercial building. Scope of work includes some demolition work, renovate portions of floor to create new offices (new partition walls, glazing, doors, finishes, millwork), mechanical, electrical and sprinkler work. TENANT: Alexander Holburn (Reception on 27th floor-#2700) Letters of Assurance submitted by: - Schedule A and Architectural Schedule B, David N. Palmer, AIBC, 604.687.2511 Ext.224 - Plumbing/Mechanical Schedule B, Daryl K. Keturakis, P.Eng, 604.591.2766 - Electrical Schedule B, Dave Hans, P.Eng, 604.474.4080 Note: The 27th/28th floors are interconnected per BU431317. Building Sprinklered – Separate sprinkler permit required for proposed sprinkler work. OK for Field Review per L.Telefson, Oct.16/19 L2 - HVAC - Clean and Balance all Air Systems (per 6.7.2.3.2 of ASHRAE 90.1-2016) | 150000
PP-2019-04573 | 2019-10-22 | 927 W 21ST AVENUE, Vancouver, BC V5Z 1Z2 | Plumbing Permit | Residential | New | Completed | Residential - Install one outside sump. | NULL
PP-2019-04574 | 2019-10-22 | 76 E 19TH AVENUE, Vancouver, BC V5V 1H7 | Plumbing Permit | Residential | New | Completed | Residential - Install one outside sump. | NULL
BP-2019-04654 | 2019-11-13 | 7128 ADERA STREET #1004, Vancouver, BC | Building Permit | Building Permit (BP) | Addition / Alteration | Completed | Field Review - Addition / Alteration - #1004 Interior alterations only to provide improvements to this existing residential dwelling unit #1004 at this existing Hudson House Multiple Dwelling building. Scope of work: demo & install interior walls, replace doors, millwork, plumbing & electrical work. OK for field review and district building inspector to determine if a sprinkler permit would be required as per Howie Chow, October 16, 2019. Energy Upgrade: L2 - Lighting - Install energy efficient lighting fixtures (single occupied space area) | 50000
EP-2019-10631 | 2019-12-06 | 33 E 8TH AVENUE, Vancouver, BC V5T 1R5 | Electrical Permit | Commercial | Tenant Improvement | Completed | Installation / Repair - Commercial - Install (4) 15amp 120v receptacles and Cat6 cable with wall jacks for addition of two desks no building work permitted | 1680
SP-2019-02654 | 2019-12-06 | 6746 QUEBEC STREET, Vancouver, BC V5X 1C3 | Sprinkler Permit | Residential | New | Completed | Residential - To construct a 2 storey laneway house building ($225,000) with an attached garage and providing 1 parking space having vehicular access from the lane Note: Parking for the site has been provided under DB (construction of LWH) | NULL
EP-2019-10635 | 2019-12-06 | 525 SW MARINE DRIVE, Vancouver, BC V6P 5X8 | Electrical Permit | Commercial | Tenant Improvement | Completed | Installation / Repair - Commercial - Move one panel to the other side of the wall | 3000
PP-2019-05282 | 2019-12-09 | 2371 W 13TH AVENUE, Vancouver, BC V6K 2S5 | Plumbing Permit | Residential | New | Completed | Residential - Plumbing for new LWH | NULL
EP-2019-10636 | 2019-12-06 | 3359 WORTHINGTON DRIVE, Vancouver, BC V5M 3X2 | Electrical Permit | Residential | New | Completed | Installation / Repair - Residential - Complete rough wire and installation of security alarm systems, door bell, internet/tv outlets for new LWH | 3500
EP-2019-10640 | 2019-12-04 | 7587 YUKON STREET, Vancouver, BC V5X 2Y4 | Electrical Permit | Residential | New | Expired | Temporary Power - Residential - To provide temporary power to this site. | NULL
PP-2019-05284 | 2019-12-09 | 511 W 7TH AVENUE, Vancouver, BC V5Z 4R2 | Plumbing Permit | Residential | Addition | Completed | Residential - Building water treatment system - documentation to follow. NOTE: No building work alteration proposed | NULL
BP-2019-05493 | 2020-01-13 | 10 E CORDOVA STREET, Vancouver, BC V6A 1K2 | Building Permit | Building Permit (BP) | Addition / Alteration | Completed | Field Review - Addition / Alteration - 10 E Cordova Interior alterations for new retail food tenant in this existing commercial building. Scope of work includes validate removal of partition wall and washroom in this suite. OK for Field Review per L.Telefson, Dec.4, 2019 Notes: 1. Reviewed pursuant to VBBL 2019 2. Units #10 and #12 previously demised under BU411041 with dividing partition wall left in place; now removed. Schedule B (Structural) may be required by District Building Inspector to be determined on site. 3. Class 5 Cooking operation only. 4. No more than 16 seats of any kind whether inside or outside may be provided in the establishment. 5. Storefront glazing is to remain clear and unobstructed. No translucent or opaque film, artwork, shelving, display case, curtains or similar elements are to be installed on or directly outside or inside of the approved glazing. Separate permit is required for all signage. Energy upgrade: E2 - Lighting - Upgrade to incorporate Automatic Partial OFF (per 9.4.1.1.(g) of ASHRAE 90.1-2016) | 15000
BP-2019-05494 | 2020-02-05 | 750 W BROADWAY, Vancouver, BC V5Z 1H1 | Building Permit | Building Permit (BP) | Addition / Alteration | Completed | Field Review - Addition / Alteration - #1302 - To permit a change of use from Health Care Office (D) to Fitness Centre - Class 1 (D - Small Suite) for a new tenant (Pilates Studio) in this existing Commercial building on this site. Scope to include: removal of interior walls and relocating the sink and counter. Selected Energy Checklist: L2 - Lighting - Upgrade to incorporate Automatic Lighting Shutoff (per 9.4.1.1 of ASHRAE 90.1-2016) OK For Field Review per A.Campbell - Dec.4.2019 This permit has been Reviewed and Issued under the 2019 VBBL | 21000
GP-2019-04027 | 2019-12-06 | 80 E 55TH AVENUE, Vancouver, BC V5X 1M5 | Gas Permit | Residential | New | Completed | Residential - Gas piping to be ran to boiler in basement, range in basement, and range on main floor kitchen. To construct a 2 storey + Basement one-family dwelling ($657,750) with secondary suite and a detached accessory building (Laneway house), at the rear providing 1 parking spaces, having vehicular access from the lane. | NULL
EP-2019-10643 | 2019-12-06 | 1050 W PENDER STREET, Vancouver, BC V6E 3S7 | Electrical Permit | Commercial | NULL | Expired | Annual / Operating - ANNUAL/OPERATING PERMIT VALID DECEMBER 04/2019 TIL DECEMBER 03/2020 | NULL
BP-2019-05495 | 2020-01-14 | 200 BURRARD STREET, Vancouver, BC V6C 3L6 | Building Permit | Building Permit (BP) | Addition / Alteration | Completed | Field Review - Addition / Alteration - #1900 Per 2019 VBBL to provide interior alterations for this existing office tenant at office unit #1900 on the 11th floor of this commercial building on this site. Scope of work includes demolition of a portion of partition wall, refinishing of space with carpet, paint and wall base and relocation of electrical and communications pac poles. OK for field review per W.Wong, December 4, 2019 CRP Schedule A & Architectural Schedule B submitted by David Dove, 604.484.5446 Electrical Schedule B submitted by Robert J. Marcuzzi, P.Eng., 416.751.2520 Notes: 1. Building inspector to determine on site if a separate sprinkler permit is required. 2. No energy trigger required; BOMA BESt building | 390000
GP-2019-03243 | 2019-10-22 | 2766 YALE STREET, Vancouver, BC V5K 1C3 | Gas Permit | Residential | Renovation | Completed | Residential - new cook top only | NULL
BP-2019-04655 | 2019-10-28 | 1166 ALBERNI STREET, Vancouver, BC V6E 3Z3 | Building Permit | Building Permit (BP) | Addition / Alteration | Completed | Field Review - Addition / Alteration - #1505 - 15th floor (Changed from #1550) Interior alterations to provide improvements for this existing office tenant on the 15th floor (#1505) in this commercial building on this site. Scope of work: remove/construct partition walls/doors for 2 new offices, finishes, lighting, ceiling work and electrical work. REVISION #1: #1505 changed to #1550. Feb 11, 2020 REVISION #2 Apr.2/20 mk: to expand into units #1501 & #1503, and add new offices, open work areas, new doors/frames & new finishes throughout. Increase project value by $75,000. Page ID/titles have been changed from original set. 1 extra page added. See original set for original work. It has not been reflected on the new set of plans. * #1550 changed back to #1505 per addressing email Apr 28/20 REVISION #3 - Modifications to 3 areas to change layout; the staff room, and to relocate an open work area, and to provide four (4) new office rooms - Increase project value from $93,000 to $118,000 TENANT: Alberni Investments (1988) Inc. OK for field review per W. Wong, October 16, 2019 NOTES: 1. Building inspector to determine on site if a separate sprinkler permit is required. 2. Energy trigger chosen; L2 - Lighting - Upgrade to incorporate Automatic Partial OFF (per 9.4.1.1.(g) of ASHRAE 90.1-2016) | 118000
DB-2019-04656 | 2019-11-01 | 925 W GEORGIA STREET, Vancouver, BC V6C 3L2 | Building Permit | Development and Building Permit (DB) | Addition / Alteration | Completed | Field Review - Addition / Alteration - Ground Level Exterior alterations to replace entry doors at both existing commercial buildings on this site. OK for Field Review per L.Telefson, Oct.16/19 Exterior alterations OK per K.Spaan, Oct.11/19 Energy Upgrade exempt: BOMA best Building | 175000
PP-2019-04578 | 2020-05-19 | 5385 EARLES STREET, Vancouver, BC V5R 3S2 | Plumbing Permit | Residential | Renovation | Completed | Residential - Continuing work of plumbing related to IA-2018-01465. Alterations to return use of building to a one-family dwelling Reference to PP-2019-01833 that was applied by previous contractor. Mandatory work for Plumbing requirements. Item#1 to 5 Case File CF-2018-013883 - Plumbing (VBBL) Case File CF-2018-013881 - Vancouver Building By-law Case File CF-2018-006227 - Zoning and Development By-law | NULL
PP-2019-05285 | 2019-12-04 | 102 W 22ND AVENUE, Vancouver, BC V5Y 2G1 | Plumbing Permit | Residential | Renovation | Completed | Residential - Approximately 30M of Draintile around perimeter of existing main house | NULL
SP-2019-02658 | 2021-08-03 | 1831 FRANKLIN STREET, Vancouver, BC V5L 1P9 | Sprinkler Permit | Commercial | New | Issued | Commercial - To install sprinkler to NFPA 13 2013 and Tyco Quell system in this 4-storey industrial with ancillary offices for Hallmark Farms: loading, parking area and staff facilities at basement (1st storey VBBL), production and cooler storage at 2nd storey, freezer storage at 3rd storey, packaging and office operations at 4th storey. | NULL
GP-2019-04096 | 2019-12-10 | 1420 LAKEWOOD DRIVE, Vancouver, BC V5L 4M8 | Gas Permit | Residential | Renovation | Completed | Residential - Re and re furnace | NULL
GP-2019-04028 | 2020-01-14 | 5936 WALES STREET, Vancouver, BC V5R 3N7 | Gas Permit | Residential | New | Completed | Residential - New gas piping at laneway house | NULL
EP-2019-10704 | 2019-12-09 | 3598 COPLEY STREET, Vancouver, BC V5N 5B2 | Electrical Permit | Commercial | New | Expired | Temporary Power - Commercial - Temporary Power Pole Valid December 9, 2019 to December 8, 2020 *This is for temp generator power from overhead line.* ***AMENDMENT*** December 9, 2019 Change property owner name on permit from: BC Housing Association to: VANCOUVER (CITY OF) | NULL
PP-2019-05347 | 2019-12-10 | 6238 WILTSHIRE STREET, Vancouver, BC V6M 3M2 | Plumbing Permit | Residential | Renovation | Issued | Residential - plumbing permit - change water pipes | NULL
BP-2019-05499 | 2020-01-09 | 151 E 2ND AVENUE, Vancouver, BC V5T 1B4 | Building Permit | Building Permit (BP) | Addition / Alteration | Completed | Field Review - Addition / Alteration - #300 Per VBBL 2019 to provide interior improvements for a new office tenant in shell unit #300 on the 3rd floor of this commercial building on this site. OK for field review per W.Wong, December 4, 2019 Architectural Schedule B submitted by Hugh Cochlin, 604.879.0118 District Building Inspector to determine if a Sprinkler Permit is required. Revision No. 1 - February 28, 2020 - L. Mueske - Install one partition wall | 85000
GP-2019-03244 | 2019-10-22 | 5783 BALSAM STREET #2, Vancouver, BC V6M 4B8 | Gas Permit | Residential | Renovation | Completed | Residential - install 1 direct vent zero clearance natural gas fireplace NOTE: Separate meter as per contractor. No building work alteration proposed | NULL
SP-2019-02329 | 2019-10-22 | 1055 W BROADWAY #202, Vancouver, BC V6H 1E2 | Sprinkler Permit | Commercial | Tenant Improvement | Completed | Commercial - #202 - 2nd floor - Modifying 12 sprinkler heads This permit has been issued for sprinkler system alterations (add, relocate and remove) to the 2014 VBBL and NFPA 13, 2013 for Interior alterations to provide tenant improvements to office unit #202 on the second floor of this existing commercial building. This application does not include any of the following: 1. Not more than 20 sprinklers (add, relocate, or remove), 2. hydraulic calculations, 3. change in occupancy and /or hazard classification, 4. warehouse storage arrangements, 5. mobile compact storage arrangements, 6. alternative solutions, 7. changes to the sprinkler system supply piping (e.g. valves, mains, cross-mains, branch-lines, etc.), or 8. flexible sprinkler pipe. | NULL
BP-2019-04658 | 2019-11-12 | 1020 HARWOOD STREET #2303, Vancouver, BC V6E 4R1 | Building Permit | Building Permit (BP) | Addition / Alteration | Completed | Field Review - Addition / Alteration - Interior alterations to provide improvements to this existing dwelling unit #2303 on the 22nd floor on this existing multiple dwelling building on this site. OK for field review as per Jamie Zhang, Oct.16/19 Energy upgrade trigger: L2 - HVAC - Install Energy Star rated exhaust fan in all washrooms to suit in-place duct work | 120000
PP-2019-04581 | 2019-10-22 | 3647 W 23RD AVENUE, Vancouver, BC V6S 1K6 | Plumbing Permit | Residential | New | Completed | Residential - LWH - Install 2 outside sumps. | NULL
GP-2019-03246 | 2019-10-16 | 832 E 37TH AVENUE, Vancouver, BC V5W 1G2 | Gas Permit | Residential | Renovation | Completed | Residential - Renovation work: includes stove, bbq & on-demand water heater. | NULL
SP-2019-02656 | 2019-12-06 | 3519 W 21ST AVENUE, Vancouver, BC V6S 1H1 | Sprinkler Permit | Residential | New | Completed | Residential - To install 37sprinkler heads To construct a 2 storey + Cellar one-family dwelling ($948,360) with an attached garage at the Laneway home providing 2 parking spaces and 1 required open parking over gravel providing 3 parking spaces in total, having vehicular access from the 20' Lane. | NULL
GP-2019-04129 | 2019-12-10 | 2345 W 23RD AVENUE, Vancouver, BC V6L 1N5 | Gas Permit | Residential | Renovation | Completed | Residential - Re and re boiler no building work permitted | NULL
GP-2019-04029 | 2019-12-06 | 4289 JOHN STREET, Vancouver, BC V5V 3W8 | Gas Permit | Residential | New | Completed | Residential - install 1 direct vent zero clearance natural gas fireplace | NULL
GP-2019-04031 | 2019-12-06 | 1254 E 27TH AVENUE, Vancouver, BC V5V 2L8 | Gas Permit | Residential | New | Completed | Residential - install 1 direct vent zero clearance natural gas fireplace | NULL
BP-2019-05500 | 2020-02-18 | 1128 W GEORGIA STREET, , BC V6E 0A8 | Building Permit | Building Permit (BP) | Addition / Alteration | Completed | Field Review - Addition / Alteration - 3rd floor restaurant Interior alterations to renovate seating areas for new tenant in this existing restaurant on the 3rd floor of Shangri-La Hotel mixed-use building. OK for Field Review per R. Bonner, Dec.4, 2019 Schedule A - Winston W. Chong Architect (778.317.3068) Schedule B - Winston W. Chong Architect (778.317.3068) - Architectural Schedule B - S.B.Nemetz P. Eng (604.736.6562) - Electrical Schedule B - G.P.Steeves P.Eng (604.536.2363) - Mechanical, Plumbing Notes: 1. Related to BP-2019-00505 2. No change to occupant load in restaurant area as accepted under BU428541. 3. No work proposed to washroom, kitchen or cooking facilities under this permit. Any unauthorized work or use on this site, existing or otherwise, is neither reviewed or approved for conformance to zoning or building bylaws and may be subject to enforcement action. 4. A permanent sign indicating that maximum 200 seats shall be posted in a conspicuous location. | 99000
EP-2019-10653 | 2019-12-19 | 4588 DUMFRIES STREET, Vancouver, BC V5N 3T2 | Electrical Permit | Residential | New | Completed | Installation / Repair - Residential - Low Voltage: TV, Telephone, Alarm, Vaccum, Doorbell, Cameras (lot#2) To construct a 2-storey two-family dwelling with a detached, accessory building (garage) at the rear providing 2 parking spaces, having vehicular access from the lane. | 2000
EP-2019-10655 | 2019-12-19 | 4598 DUMFRIES STREET, Vancouver, BC V5N 3T2 | Electrical Permit | Residential | New | Completed | Installation / Repair - Residential - LOW Voltage for: TV, Telephone, Data, Vacuum, Alarm, Doorbell, Cameras To construct a 2-storey two-family dwelling with a detached, accessory building (garage) at the rear providing 2 parking spaces, having vehicular access from the lane. | 2000
GP-2019-04033 | 2019-12-06 | 7020 ADERA STREET, Vancouver, BC V6P 5C4 | Gas Permit | Residential | Tenant Improvement | Completed | Residential - Furnace Replacement | NULL
SP-2019-02659 | 2019-12-06 | 80 E 55TH AVENUE, Vancouver, BC V5X 1M5 | Sprinkler Permit | Residential | New | Completed | Residential - To install 33 sprinkler heads To construct a 2 storey + Basement one-family dwelling ($657,750) with secondary suite and a detached accessory building (Laneway house), at the rear providing 1 parking spaces, having vehicular access from the lane. | NULL
PP-2019-05286 | 2019-12-04 | 228 W 19TH AVENUE, Vancouver, BC V5Y 2B7 | Plumbing Permit | Residential | Renovation | Completed | Residential - adding 30 meters of piping for the drain tile. | NULL
SP-2019-02661 | 2019-12-06 | 76 E 55TH AVENUE, Vancouver, BC V5X 1M5 | Sprinkler Permit | Residential | New | Completed | Residential - To install 17 sprinkler heads To construct a 2 storey laneway house building providing 1 on grade parking space, having vehicular access from the lane. | NULL
BP-2019-05503 | 2020-05-26 | 107 E 3RD AVENUE, Vancouver, BC V5T 1C7 | Building Permit | Building Permit (BP) | Demolition / Deconstruction | Completed | Enquiry Centre - Demolition / Deconstruction - To demolish this industrial building to grade. ($100,000.00) | 100000
EP-2019-09102 | 2019-10-23 | 890 W PENDER STREET, Vancouver, BC V6C 1J9 | Electrical Permit | Commercial | Tenant Improvement | Completed | Installation / Repair - Commercial - #330 - 3rd floor . Add Receptacles and data to office Building permit work description: Interior alterations to provide improvement for a new General Office tenant in unit #330 on the third floor of this existing commercial building. Scope of work includes validating interior partition walls and plumbing work done without permit. OK for field review as per Eun Jeon, September 14, 2018 Related to Special Sprinkler Inspection No. IA-2018-01337 Energy Upgrade Exempted: BOMA BESt Building | 3000
EP-2019-09107 | 2019-10-23 | 8277 HUDSON STREET, Vancouver, BC V6P 4M2 | Electrical Permit | Residential | New | Completed | Installation / Repair - Residential - this is a new construction lane way house lane way house service is 125 amp total main service is 200 amp on laneway with 2 meters one meter is for lane way and 2 nd meter for main house the main house service is 125 also | 8000
PP-2019-04582 | 2019-10-22 | 856 E 53RD AVENUE, Vancouver, BC V5X 1J6 | Plumbing Permit | Residential | New | Completed | Residential - New plumbing fixture for a laneway house with a detached garage. | NULL
PP-2019-04583 | 2019-10-28 | 777 W BROADWAY, Vancouver, BC V5Z 4J7 | Plumbing Permit | Commercial | Tenant Improvement | Completed | Commercial - Unit 850 - Installation of Double Check Valve Assembly to serve filtered water system. NOTE: No building work alteration proposed | NULL
PP-2019-04585 | 2019-10-22 | 1388 HARO STREET #201, Vancouver, BC V6E 1G2 | Plumbing Permit | Residential | Renovation | Completed | Residential - #201 - New plumbing for washroom and laundry Building permit work description: Interior alterations to combine unit #201 and #202 together to create 1 dwelling unit, retaining #201 at this existing multiple dwelling. | NULL
DB-2019-04663 | 2020-08-04 | 3807 W 14TH AVENUE, Vancouver, BC V6R 2X1 | Building Permit | Development and Building Permit (DB) | New Building | Issued | Low Density Housing - New Building - 2 STOREY 1FD + SS + LWH To construct a 2 storey one-family dwelling with a secondary suite located in the Cellar ($994,415.00) with a laneway house building with an attached garage and 1 open parking pad, providing a total of 2 parking spaces, having vehicular access from the 20' Lane. 1. Covenant registered at the Land Title Office under CAXXXXXXX 2. No Strata Titling permitted 3. A/C proposed – Exterior component located in Rear yard sunken patio, Interior component located in 2nd floor hallway closet. 4. Bar sink located in Rec room, bar sink in basement 5. Schedule B: (T. Yang) P.Eng (604.729.0585) Structural & Geotechnical 6. HPO: Residential Builder- (Canada Wing-Form Development Ltd.) Note: This is a 2 storey building pursuant to the Zoning and Development By-Law Address Information: Principle Dwelling: 3807 W. 14th Ave. Secondary Suite: 3809 W. 14th Ave. Laneway home: 3811 W. 14th Ave. Addresses assigned per approved plans. Fire and Emergency street access to the secondary suite is from the west side. Street access must be provided and maintained at all times. The building addresses are to be posted and to be visible from the street in accordance with the Building By-law. **THIS PERMIT HAS BEEN ISSUED UNDER THE REQUIREMENTS OF VBBL 2014 AND THE GREEN HOMES PROGRAM** ****ALL PROJECT COORDINATOR'S NOTES HAS BEEN ACCEPTED BY THE APPLICANT**** | 994415
BP-2019-04664 | 2020-06-30 | 3811 W 14TH AVENUE, Vancouver, BC V6R 2X1 | Building Permit | Building Permit (BP) | Demolition / Deconstruction | Completed | Low Density Housing - Demolition / Deconstruction - DEMOLITION BY DECONSTRUCTION To demolish the existing one family dwelling building ($15,000) on this site by means of deconstruction. Demolition – Pre 1950’s Pre-1950 Green Demolition Conditions Apply : 75% Recycling Rate of Building Materials Required This permit is subject to the Green Demolition Bylaw (11023) Note: Demo Declaration by Deconstruction – CANTON EXCAVATING LTD. (Wu Yonghan) (778-881-6187) | 15000
EP-2019-09110 | 2019-10-23 | 1423 CONTINENTAL STREET, Vancouver, BC | Electrical Permit | Commercial | New | Completed | Installation / Repair - Commercial - installation of wireless alarm system enant Improvement for 2-level grocery store that includes commercial kitchen facility. NO DP AS PER JOHN GREER DEC 12/18 Revision 1: Revision to kitchen fire suppression drawings and addition of EVO ventless griddle. (issued August 22, 2019). | 7900
GP-2019-03250 | 2019-11-20 | 3010 E 18TH AVENUE, Vancouver, BC V5M 2R3 | Gas Permit | Residential | Renovation | Completed | Residential - Re & Re water heater. | NULL
EP-2019-09109 | 2019-10-23 | 1428 W 7TH AVENUE, Vancouver, BC | Electrical Permit | Commercial | Addition | Completed | Installation / Repair - Commercial - installation of access control panel Low Voltage Work Only | 7368
PP-2019-04586 | 2019-10-22 | 3203 E 29TH AVENUE, Vancouver, BC V5R 1W4 | Plumbing Permit | Residential | New | Completed | Residential - One Outside Sump | NULL
GP-2019-03252 | 2019-10-22 | 250 E 54TH AVENUE, Vancouver, BC V5X 1K9 | Gas Permit | Residential | Renovation | Cancelled | Residential - replacement gas furnace NOTE: No building work alteration proposed | NULL
EP-2019-09113 | 2019-10-23 | 3194 E 14TH AVENUE, Vancouver, BC V5M 2J4 | Electrical Permit | Residential | New | Completed | Installation / Repair - Residential - new construction laneway house main service for the laneway is 125 amp main service is come from hydro 200 amp with 2 meters one for laneway and one for main house is also 125 amp and laneway have car charger,base board heaters,hot water tank as well | 8000
GP-2019-04034 | 2019-12-06 | 1566 COMMERCIAL DRIVE, Vancouver, BC | Gas Permit | Commercial | New | Completed | Commercial - Supply and Install 5ton Gas/Elec. Packaged roof top unit | NULL
SP-2019-02662 | 2019-12-04 | 3725 W 26TH AVENUE, Vancouver, BC V6S 1P2 | Sprinkler Permit | Residential | New | Completed | Residential - To install 36 sprinkler heads To construct a 2 storey with Cellar one-family dwelling ($967,147.50) with 2 car garage accessed from 20' lane. | NULL
EP-2019-10679 | 2019-12-09 | 2128 E 4TH AVENUE, Vancouver, BC V5N 1K6 | Electrical Permit | Residential | New | Completed | Installation / Repair - Residential - security,intercom,tel,computer,tv,wiring & completion,camera and vacuum rough-in only for new TFD | 2000
GP-2019-04035 | 2019-12-06 | 4031 GLEN DRIVE, Vancouver, BC V5V 4T4 | Gas Permit | Residential | Renovation | Completed | Residential - furnace r and r | NULL
PP-2019-05289 | 2019-12-09 | 6974 INVERNESS STREET, Vancouver, BC V5X 4G5 | Plumbing Permit | Residential | New | Completed | Residential - Plumbing Fixtures for new LWH | NULL
BP-2019-05507 | 2020-04-08 | 2137 W 22ND AVENUE, Vancouver, BC V6L 1L4 | Building Permit | Building Permit (BP) | Demolition / Deconstruction | Completed | Low Density Housing - Demolition / Deconstruction - To demolish the existing one family dwelling building ($15,000) on this site by means of deconstruction. Demo Declaration – Mash Construction (604)-729-7474 This permit is subject to the Green Demolition Bylaw (11023) Note: Pre-1950 recycling requirement: 75% of non-hazardous construction waste | 15000
BP-2019-05508 | 2020-02-27 | 2137 W 22ND AVENUE, Vancouver, BC V6L 1L4 | Building Permit | Building Permit (BP) | Salvage and Abatement | Completed | Low Density Housing - Salvage and Abatement - Salvage and abatement permit only for DB-2019-05506 and to be completed under the supervision of a registered professional. This permit does not authorize demolition, deconstruction or construction work. QP: Kurt McInnes, Apolleon Engineering, 778-968-4909, kamcinnes@outlook.com | 0
EP-2019-10659 | 2019-12-06 | 3628 W 3RD AVENUE, Vancouver, BC V6R 1L9 | Electrical Permit | Residential | Renovation | Completed | Installation / Repair - Residential - Remedy items addressed in stop work notice from Mike Carstairs 1. take 2 wired outlets hanging from ceiling and put into proper junction box 2. secure outlet to wood frame 3. hardwire a smoke & co detector REFERENCE: CF-2019-010571 | 250
DB-2019-05509 | 2020-06-10 | 2133 W 22ND AVENUE, Vancouver, BC V6L 1L4 | Building Permit | Development and Building Permit (DB) | New Building | Issued | Low Density Housing - New Building - To construct a 2 storey laneway house building ($224,992.50) with an attached garage and 1 open parking pad, providing a total of 3 parking spaces, having vehicular access from the lane. Note: This is a 1 ½ storey building pursuant to the Zoning & Development By-law 1. Covenant registered at the Land Title Office under CA7947287 2. No Strata Titling permitted 3. No A/C unit proposed 4. Schedule B: ALAN PRAHALAD P.Eng (604-831-1431) Structural & Geotechnical 5. HPO: Residential Builder- Bhandal Holdings Ltd 6. Sprinklered to NFPA 13R ****residential projects will now require schedule B as part of the sprinkler application**** Building 2 2133 W 22nd Av - Laneway House (1.5 storey) Address assigned per approved plans. Fire and Emergency street access (walkway) to the laneway house is from the east side. Street access must be provided and maintained at all times. The building addresses are to be posted and to be visible from the street in accordance with the Building By-law. ******THIS PERMIT HAS BEEN ISSUED UNDER THE REQUIREMENTS OF VBBL 2019 (#12511)****** | 224992.5
GP-2019-04036 | 2019-12-04 | 1705 STEPHENS STREET, Vancouver, BC | Gas Permit | Residential | Addition | Completed | Residential - re and re gas range | NULL
PP-2019-05291 | 2019-12-09 | 1333 W BROADWAY, Vancouver, BC V6H 4C1 | Plumbing Permit | Commercial | Tenant Improvement | Completed | Commercial - #400 - 4th floor (full floor tenant) Installation of kitchenette on the 4th floor Building permit work description: Interior alterations to combine unit #400 & #422 (retain #400) to become a full floor tenant in this General Office on the 4th floor of this existing commercial building on this site. Scope of work: remove corridor and demising walls and doors, t-bar ceiling, lighting, new partition walls and doors, t-bar ceiling, acoustic panels, GWB ceiling, finishes, millwork, card reader and HVAC, electrical, plumbing and sprinkler work. | NULL
EP-2019-09253 | 2019-12-06 | 2688 E 7TH AVENUE, Vancouver, BC V5M 1T5 | Electrical Permit | Residential | Renovation | Completed | Installation / Repair - Residential - * Install New 200A Service in Garage, re wire house panel through the garage panel and install a Car Charger. * The service will be relocated to the garage from the house, and the service will increase from 100A currently to 200A. | 1000
EP-2019-09114 | 2019-10-16 | 3343 WINDSOR STREET, Vancouver, BC V5V 4N1 | Electrical Permit | Residential | New | Expired | Temporary Power - Residential - To provide temporary power to this site. | NULL
EP-2019-09115 | 2019-10-23 | 1990 HARO STREET, Vancouver, BC V6G 1H6 | Electrical Permit | Commercial | Renovation - Dwelling Unit(s) only | Completed | Installation / Repair - Commercial - SUITE #105 Emergency removal and replacement of main disconnect switch for a apartment suite. | 700
GP-2019-03255 | 2019-10-16 | 7582 PRINCE EDWARD STREET, Vancouver, BC V5X 3R3 | Gas Permit | Residential | Renovation | Completed | Residential - Replace a Gas Hot Water Tank | NULL
BP-2019-04670 | 2020-04-14 | 4783 SLOCAN STREET, Vancouver, BC V5R 2A2 | Building Permit | Building Permit (BP) | New Building | Stage Issued | Certified Professional Program - New Building - To construct a new 4-storey townhouse building which contains a total of 6 dwelling units plus 2 lock-off units at the dwelling units of the lowest floor level. There is no below grade parking, only at grade open parking accessed off the Lane at the rear of this site. This will be Building 1 at the North of this site and will include below grade site services. NOTE: Building 2 at South side of site (6 dwelling units + 2 lock-offs) is BP-2019-05356. REVIEWED DURING THE 2020 PANDEMIC CRISIS. This will be a Staged Construction project processed via a CP process for Susana Chui, CP (Camphora Engineering. ** The 2014 VBBL applies ** Stage 1: Excavation & Shoring (April 14, 2020. B. Smith) Stage 2: Full structural to roof (Aug. 18, 2020, B. Smith) Stage 3: Full Construction (Apr. 8. 2021, B, Smith) | 2000000
EP-2019-09116 | 2019-10-16 | NULL | Electrical Permit | Commercial | New | Completed | Installation / Repair - Commercial - Install new pad mounted service kiosk, junction boxes, ducts and wiring. Location: Clark and Frances (1300 Frances) CER1072788 AMENDMENT: March 13, 2020 Change the amps from 50 to 35 amps Change the volts from 120/208 to 347/600 3 phase 4 wire Amendment: March 26, 2020 Change the information of the the following: size of service conductor: 1 Material of service conductor: Al Transformer KVA: 45.00 TO size of service conductor: 6 Material of service conductor: Cu Transformer KVA: 30.00 | 50000
EP-2019-10661 | 2019-12-04 | 6726 LABURNUM STREET, Vancouver, BC V6P 5M7 | Electrical Permit | Residential | New | Expired | Temporary Power - Residential - To provide temporary power to this site. | NULL
EP-2019-10664 | 2019-12-04 | 885 E KENT AVENUE NORTH, Vancouver, BC | Electrical Permit | Commercial | NULL | Expired | Annual / Operating - ANNUAL PERMIT VALID NOVEMBER 15/2019 TIL NOVEMBER 14/2020 | NULL
PP-2019-05292 | 2019-12-09 | 4123 YUCULTA CRESCENT, Vancouver, BC | Plumbing Permit | Residential | Renovation | Completed | Residential - One outside sump Amendment:June 15, 2020 Add 1 outside sump, pump. Engineering Assurance letter for the sump pump will be provided upon inspection at the site Building permit work description: Addition/Alteration to this one family dwelling. scope of work to include interior and exterior alterations and to enclosed the existing front porch thereby creating a 104 sq.ft. front addition, and to add a 8' wide by 20' long prefabricated 'ModPool' hot tub/pool at this existing One-Family Dwelling building. Building to be sprinklered to NFPA-13D Enhanced Scope of work to include energy and building upgrades in accordance with Article 11.2.1.4 of the 2014 Vancouver Building By-law and as required by the District Building Inspector. ALL NEW WORK TO MEET VBBL 2014 | NULL
GP-2019-04038 | 2019-12-06 | 470 N RENFREW STREET, Vancouver, BC V5K 0B6 | Gas Permit | Residential | New | Completed | Residential - Gas fitting to boiler, range, bbq | NULL
GP-2019-04039 | 2019-12-06 | 2018 E 19TH AVENUE, Vancouver, BC V5N 2J3 | Gas Permit | Residential | New | Completed | Residential - Gas fitting to boiler, range, 3 x BBQ, 2 x fire pit, fireplace *Fireplace piping only ** Amend 10/07/2020** remove 1 BBQ @ 50,000 and 2 firepits are piping only ** Amend 10/07/2020** accidently removed one BBQ, now added it in | NULL
SP-2019-02664 | 2019-12-16 | 650 W 41ST AVENUE, Vancouver, BC V5Z 2M9 | Sprinkler Permit | Commercial | Renovation | Completed | Commercial - To bring sprinklers back to shell space This sprinkler permit has been issued to the 2014 VBBL and NFPA 13, 2013 to return this space to an empty space (no interior partitions, furnishings, etc.), as described below, to base building sprinkler coverage (relocate and remove sprinklers to ensure sprinkler coverage to the base building design, VBBL, and NFPA 13). The tenant space within the building is not to be occupied, and is not to be used for storage. This application does not include any of the following: This is a CRU within the oakridge development that is being converted from the former library space to shell to facilitate a future TI (to be permitted separately). Interior and exterior alterations to the existing mall including: - reconfiguration of mall corridors; - reconfiguration of parking and loading spaces/access on Level P1; - new exit stairs at required locations for exiting; - relocation of a portion of the existing food court; and - addition of a temporary entrance along Cambie Street. The grease interceptor has been removed from this Building Permit application and will be submitted as part of the Tenant Improvement application. Revision 1 (issued July 18, 2019) includes: -change of project architect/CRP -structural scope by Glotman Simpson -Geotechnical scope by GeoPacific -changes to floor plans. Revision 2 (issued Oct.22, 2019) includes: -revision to structural shear walls -revision to CRU demising -revision to extent of roof area identified for restricted vehicular access and snow removal -penetrations for food hall tenant intake and exhaust -deletion of kitchen exhaust fan KEF-1. | NULL
DB-2019-04669 | 2019-11-21 | 2076 MANNERING AVENUE, Vancouver, BC V5N 3C3 | Building Permit | Development and Building Permit (DB) | Addition / Alteration | Completed | Field Review - Addition / Alteration - Exterior alterations only to remove an unauthorized rear deck and to build a new 4' x 4' rear landing with new wood stairs at this existing One-Family Dwelling building. OK for field review as per Howie Chow, October 16, 2019 Energy Checklist Exempt - Site/External Alterations | 8000
DB-2019-04671 | 2019-12-04 | 162 E 46TH AVENUE, Vancouver, BC V5W 1Z4 | Building Permit | Development and Building Permit (DB) | Addition / Alteration | Completed | Field Review - Addition / Alteration - Interior alterations and change of use to convert one-family dwelling to one-family dwelling with secondary suite. Scope of work includes validate existing basement layout and upgrades to kitchen. OK for field review per L.Telefson, Oct.16/19 Structural schedule B signed and sealed by K.T.Lam, 604.255.7670 Note: - No strata-titling will be permitted. - This is a two-storey building pursuant to the Zoning and Development By-law. - An annual Vancouver Business License must be obtained prior to the rental of this approved one-family dwelling and/or secondary suite on this site. This permit is issued under VBBL 2019 | 10000
EP-2019-09121 | 2019-10-24 | 4567 HEATHER STREET, Vancouver, BC | Electrical Permit | Commercial | Renovation | Completed | Installation / Repair - Commercial - Install 2 pole 40 amp breaker, install feeder cable to Dishwasher locations. Terminate Dishwashers. Two dishwashers to be installed. NOTE: No building work alteration proposed AMENDMENT: October 29, 2019 Additional installation of 2 more Dishwashers. Increase the installation value from $1,350.00 to $2,700.00 | 2700
EP-2019-09117 | 2019-10-16 | 35 W 5TH AVENUE, Vancouver, BC V5Y 1H4 | Electrical Permit | Commercial | NULL | Expired | Annual / Operating - ANNUAL permit Effective: Sept. 22, 2019 - Sept. 21, 2020 EP-2018-08092: Expired (Annual / Operating) | NULL
EP-2020-00882 | 2020-02-11 | 2643 CAMBRIDGE STREET, Vancouver, BC V5K 1L6 | Electrical Permit | Residential | New | Completed | Installation / Repair - Residential - Wiring for: New INFILL Building Permit: a one and a half-storey, one-family infill dwelling with a one-car attached garage and one car surface parking space having vehicular access from the lane. | 12000
EP-2019-09129 | 2019-10-24 | 1982 VENABLES STREET, Vancouver, BC | Electrical Permit | Residential | Renovation | Issued | Installation / Repair - Residential - Electrical Service upgrade 60A to 200A. NOTE: No building work alteration proposed >>Amend: January 12th -The electrical work is associated with building permit number BP-2020-01492 There are some changes with the additional work (as per approved quote by the customer) for the permit amendment. Amendment is as follows : Install smoke alarms and basement kitchen renovation. The job value increase by $2000.00 -WWOP FEES DUE >BP: To permit exterior and interior alterations and change the use from a One Family Dwelling to a One Family Dwelling with Secondary Suite, on this inside with lane site. Scope of work includes changes to the interior layout of the lower floor to create a new two-bedroom suite with shared laundry and storage. | 6000
EP-2019-09125 | 2019-10-23 | 555 W 12TH AVENUE, Vancouver, BC V5Z 3X7 | Electrical Permit | Commercial | Addition | Completed | Installation / Repair - Commercial - Additional alteration - add 4 plugs, re-locate exit sign and wiring for emergency light in washroom #139 - 555 W 12th Ave Interior alteration to provide tenant improvement and change of use from beauty and wellness to Health Enhancement Centre in this existing commercial building on this site. Scope of work: remove interior walls and door, add interior wall create 2 new rooms, 2 new sinks. L2 - Lighting - Upgrade to incorporate Automatic Lighting Shutoff (per 9.4.1.1 of ASHRAE 90.1-2016) | 800
SP-2019-02332 | 2019-10-22 | 427 E 58TH AVENUE, Vancouver, BC V5X 1W1 | Sprinkler Permit | Residential | New | Completed | Residential - New sprinkler for a 2 storey laneway house building with an attached garage. The entire building, INCLUDING THE ATTACHED GARAGE (if applicable), to be sprinklered to NFPA 13D. | NULL
PP-2019-04590 | 2019-10-22 | 3733 W KING EDWARD AVENUE, Vancouver, BC V5Z 1M8 | Plumbing Permit | Residential | New | Completed | Residential - New plumbing fixtures for the laneway house | NULL
EP-2019-09130 | 2019-11-08 | 3550 LOUGHEED HIGHWAY, Vancouver, BC V5M 2A3 | Electrical Permit | Commercial | Addition | Completed | Installation / Repair - Commercial - Install 4 EV chargers (7.2kW@208V), a new 75kva transformer (600V:120/208V) and 200A sub-panel. NOTE: In accordance with CE Code Rule 14-104, the rating or setting of overcurrent devices shall not exceed the allowable ampacity of the conductors that they protect. The panel board supplied by the secondary side of this transformer must have rating in amperes not less than the overcurrent rating in amperes multiplied by the ratio of the primary to the secondary voltage in conformance with Rule 14-606(2). | 25000
EP-2019-09131 | 2019-10-24 | 1945 MCLEAN DRIVE, Vancouver, BC V5N 3J7 | Electrical Permit | Commercial | Tenant Improvement | Cancelled | Installation / Repair - Commercial - Extra Low Voltage - Adding Burglar Alarm to existing system, Upgrading Door Access Control System. NOTE: No building work alteration proposed | 1436.51
SP-2019-02333 | 2019-10-23 | 1254 E 27TH AVENUE, Vancouver, BC V5V 2L8 | Sprinkler Permit | Residential | New | Completed | Residential - Installation of New Sprinkler System. Interior/exterior alterations to this existing one family dwelling and change of use to a one family dwelling with secondary suite.Entire building to be spinkelered to NFPA-13D. | NULL
BP-2019-04673 | 2020-02-28 | 3737 RUPERT STREET, Vancouver, BC V5M 3W2 | Building Permit | Building Permit (BP) | Demolition / Deconstruction | Completed | Enquiry Centre - Demolition / Deconstruction - To demolish this existing commercial retail building. Related S&A permit: BP-2019-04674 | 68800
DB-2019-04675 | 2020-06-26 | 5190 NANAIMO STREET, Vancouver, BC V5P 4J1 | Building Permit | Development and Building Permit (DB) | Addition / Alteration | Issued | Low Density Housing - Addition / Alteration - Exterior and Interior alterations and addition to this existing 3-storey one family home with secondary suite and attached one-car garage. Scope of work includes renovate and add to rear of 2nd and 3rd stories (196.4 SF total) within existing building depth. No work proposed on 1st storey. Schedules submitted by: A & B (Architectural) A. Igel, 778-839-4260 B (Structural) H. Timouri, P.Eng, 778-571-1299 Notes: 1. Reviewed under 2014 VBBL 2. New window trim and cladding to match existing on this character house. 3. No A/C unit proposed | 324000
DB-2019-04676 | 2020-04-01 | 933 W 21ST AVENUE, Vancouver, BC V5Z 1Z2 | Building Permit | Development and Building Permit (DB) | New Building | Completed | Low Density Housing - New Building - 1.5 STOREY LANEWAY HOME + 1 OPEN PARKING To construct a 2 storey laneway house building ($161,000.00) with an open parking pad providing 1 parking space over gravel, having vehicular access from the 20' Lane. Note: This is a 1 ½ storey building pursuant to the Zoning & Development By-law. 1. Covenant registered at the Land Title Office under CA7936198 2. No Strata Titling permitted 3. No A/C Unit proposed 4. Schedule B: (Jason Hui) P.Eng (778.319.3403) Structural & Geotechnical 5. BC Housing (Narinder Dhak) NOTE: To achieve the required FSR. A floor space exclusion of 3% has been applied to this application as per section 11.24.18 of the district schedule, to accommodate improved building performance. Address has been assigned per the approved plans as the fire/emergency access to the laneway house is from the East side. This access must be provided & maintained at 20' Lane at all times in accordance with the Building By-law. "Combustible projections or roof soffits on an exposing building face shall not project to less than .45m from the property line and shall be in compliance with VBBL 2014 9.10.15.5.(9)" The entire building, INCLUDING THE ATTACHED GARAGE (if applicable), to be sprinklered to NFPA 13 D per 3.2.5.12.(3)(d) ******THIS PERMIT HAS BEEN ISSUED UNDER THE REQUIREMENTS OF VBBL 2014 ****** *NEW HOUSE* Note: See DB-2019-04484 for Bldg 1 on site (principal bldg) addressed 937 W 21ST AVENUE. | 161000
DB-2019-04677 | 2020-02-21 | 5461 DUNDEE STREET, Vancouver, BC V5R 3T8 | Building Permit | Development and Building Permit (DB) | New Building | Completed | Low Density Housing - New Building - 1.5 STOREY LANEWAY HOME To construct a 2 storey laneway house building ($140,500.00) with 1 open parking pad having vehicular access from the 20' Lane. Note: This is a 1 ½ storey building pursuant to the Zoning & Development By-law. 1. Covenant not required with existing house 2. No Strata Titling permitted 3. No A/C Unit proposed 4. Schedule B: (Y.K. Sharma) P.Eng (778.863.7076) Structural & Geotechnical 5. HPO: Residential Builder- (RICHTOWN CONSTRUCTION LTD) NOTE: To achieve the required FSR. A floor space exclusion of 3% has been applied to this application as per section 11.24.18 of the district schedule, to accommodate improved building performance. Address Information: Principle Dwelling: 5457 Dundee St. Laneway home: 5461 Dundee St. Address assigned per approved plans. Fire and Emergency street access (walkway) to the laneway house is from the south side. Street access must be provided and maintained at all times. The building addresses are to be posted and to be visible from the street in accordance with the Building By-law. NOTE: Information regarding the principal building on the survey and site plan is for reference only. Any discrepancy between information regarding the principal building on the survey and/or site plan and approved permit drawings for the principal building are neither approved nor authorized under this laneway house permit. *EXISTING HOUSE* Note: Bldg 1 (principal bldg) addressed 5457 Dundee St. retained on site. **THIS PERMIT HAS BEEN ISSUED UNDER THE REQUIREMENTS OF VBBL 2014 AND THE GREEN HOMES PROGRAM** | 140500
EP-2019-09142 | 2019-10-24 | 4242 MAIN STREET, Vancouver, BC V5V 3P9 | Electrical Permit | Commercial | Renovation | Completed | Installation / Repair - Commercial - Remove redundant wiring and install new branch power and lighting circuits Building permit work description: Interior alterations to provide improvements to this existing restaurant in this existing commercial building on this site. Scope of work is to alter the seating layout and no alterations to the kitchen equipment. OK for field review as per Eli Zienty This is a not a sprinklered building Energy Upgrade: L2 - Lighting - Upgrade to incorporate Automatic Lighting Shutoff (per 9.4.1.1 of ASHRAE 90.1-2016) | 10000
GP-2019-03259 | 2019-10-23 | 2789 ALAMEIN AVENUE, Vancouver, BC V1V 1V1 | Gas Permit | Residential | New | Completed | Residential - One Furnace - venting only NOTE: separate meter | NULL
PP-2019-04600 | 2019-10-24 | 616 E CORDOVA STREET, Vancouver, BC | Plumbing Permit | Commercial | New | Completed | Commercial - Underground mechanical rough-in | NULL
GP-2019-03260 | 2019-10-23 | 2787 ALAMEIN AVENUE, Vancouver, BC V1V 1V1 | Gas Permit | Residential | New | Completed | Residential - One Furnace - venting only NOTE: separate meter | NULL
GP-2019-03261 | 2019-10-23 | 2791 ALAMEIN AVENUE, Vancouver, BC V1V 1V1 | Gas Permit | Residential | New | Completed | Residential - One Furnace - venting only NOTE: separate meter | NULL
PP-2019-04594 | 2019-10-24 | 1188 QUEBEC STREET #1603, Vancouver, BC V6A 4B3 | Plumbing Permit | Residential | Renovation | Completed | Residential - #1603 Interior alterations to provide improvements to unit #1603 in this existing multiple dwelling. Scope of work includes renovate kitchen and bathrooms, lighting, flooring, finishes. Install new soaker tub and valve, install new shower base and valve. Install new vanity and toilet at existing location. | NULL
GP-2019-03263 | 2019-10-23 | 2795 ALAMEIN AVENUE, Vancouver, BC V1V 1V1 | Gas Permit | Residential | New | Completed | Residential - One Furnace - venting only NOTE: separate meter | NULL
GP-2019-03264 | 2019-10-23 | 2797 ALAMEIN AVENUE, Vancouver, BC V1V 1V1 | Gas Permit | Residential | New | Completed | Residential - One Furnace - venting only NOTE: separate meter | NULL
GP-2019-03265 | 2019-10-17 | 263 E 32ND AVENUE, Vancouver, BC V5V 2Y2 | Gas Permit | Residential | Addition | Completed | Residential - re and re gas range | NULL
EP-2019-09139 | 2019-12-03 | 1055 W HASTINGS STREET, Vancouver, BC V6E 2E9 | Electrical Permit | Commercial | Renovation | Completed | Installation / Repair - Commercial - Unit# 2225 - Add receptacles and data Building permit work description: Interior alterations to provide tenant improvements for this new office unit #2225 on 22nd floor in this existing mixed use building. Scope of work: construct partition walls, new millwork, doors, lighting, power/communication, finishes, electrical, plumbing and sprinkler work. | 13200
GP-2019-03266 | 2019-10-23 | 4086 MACDONALD STREET, Vancouver, BC V1V 1V1 | Gas Permit | Residential | New | Completed | Residential - One Furnace - venting only NOTE: separate meter | NULL
GP-2019-03267 | 2019-10-23 | 4082 MACDONALD STREET, Vancouver, BC V1V 1V1 | Gas Permit | Residential | New | Completed | Residential - One Furnace - venting only NOTE: separate meter | NULL
EP-2019-09141 | 2019-10-21 | 701 W GEORGIA STREET, Vancouver, BC V7Y 1K8 | Electrical Permit | Commercial | Tenant Improvement | Completed | Installation / Repair - Commercial - PARKING GUIDANCE SYSTEM NOTE: No building work alteration proposed | 200000
EP-2019-09152 | 2019-10-25 | 3043 SCHOOL AVENUE, Vancouver, BC V5R 5M6 | Electrical Permit | Residential | New | Completed | Installation / Repair - Residential - Rough wiring and finishing for a new 2 storey laneway house building. Main house: 100 amp Laneway house: 125 amp Main service total: 200 amp Building to be sprinklered to NFPA 13D requirements. | 8000
EP-2019-09147 | 2019-10-28 | 3145 E 50TH AVENUE, Vancouver, BC V5S 1N9 | Electrical Permit | Residential | Renovation | Completed | Installation / Repair - Residential - Run Teck cable from the electrical panel to the Tesla Wall Connector surface - Supply and install the Tesla Wall Connector surface mounted - Supply and install 50A Breaker in panel - Set dip switches on the wall connector to 50A No building alterations proposed. ***AMENDMENT*** October 29, 2019 To clarify that we are Supplying and Installing 2 Tesla Wall connectors that are networked and share one circuit. No change in value. | 2000
DB-2019-04683 | 2020-01-03 | SKYTRAIN STATION - 590 BEATTY STREET, Vancouver, BC V6B 2L3 | Building Permit | Development and Building Permit (DB) | Addition / Alteration | Completed | High Density Housing / Commercial - Addition / Alteration - Interior alterations and a change of major occupancy to an existing shell office suite (Group D), to become a new (Group A Division 2 occupancy) Tim Horton`s at a portion of the concourse level of this existing Skytrain station passenger platform. The applicant has chosen to apply an assembly occupancy classification rather than a Limited Food Service (E) occupancy classification. NOTE: ** 2014 VBBL applies to this application **. Type 2 cooking operation. Grease laden vapour shall not be generated in this tenant space. | 125000
PP-2019-04601 | 2019-10-24 | 3325 QUEBEC STREET, Vancouver, BC V5V 3J8 | Plumbing Permit | Residential | New | Completed | Residential - Lawn sprinklers | NULL
BP-2019-04684 | 2019-12-05 | 1245 PARK DRIVE, Vancouver, BC V6P 2K1 | Building Permit | Building Permit (BP) | Addition / Alteration | Completed | Enquiry Centre - Addition / Alteration - To permit a new 1 car garage at the rear of this existing Heritage "B" Building. Access for the garage is from the rear lane. OK For Field Review per A.Campbell & M.Carstairs - Oct.17.2019 NO Energy Upgrade Required, Garage Only Garage is built to 2014 VBBL, Part 9 | 25000
EP-2019-09150 | 2019-10-25 | 555 W 12TH AVENUE, Vancouver, BC V5Z 3X7 | Electrical Permit | Commercial | Tenant Improvement | Completed | Installation / Repair - Commercial - #42 - Inside City Square Mall Data cable wiring, 20 camera installation | 12000
DB-2019-04685 | 2019-11-26 | 3435 W 28TH AVENUE, Vancouver, BC V6S 1R8 | Building Permit | Development and Building Permit (DB) | Addition / Alteration | Completed | Field Review - Addition / Alteration - To permit interior alterations and to change the use to a one family dwelling with secondary suite. Existing 2 car garage to remain at rear with access from the lane. Scope of work includes: Installing a kitchen and adding proper 1 hour fire separation for suite in basement. OK For Field Review per A.Campbell & M.Carstairs - Oct.17.2019 3435 W 28th Av - Existing Principal Dwelling 3437 W 28th Av - Secondary Suite (Basement) Addresses assigned per approved plans. Fire and Emergency street access to the secondary suite is from the west side. Street access must be provided and maintained at all times. The building addresses are to be posted and to be visible from the street in accordance with the Building By-law. Note: 1 No strata-titling will be permitted. 2 An annual Vancouver Business License must be obtained prior to the rental of this approved one-family dwelling and/or secondary suite on this site. 3 Install interconnected, hardwired, 120 volt smoke alarms with battery back-up and silencing feature, in each sleeping unit and within 5m outside each sleeping areas on each storey as per Building Bylaw 9.10.19. 4 Install Carbon Monoxide Alarm as per Building By-Law 9.32.4.2. & Bulletin 2007-007-BU/EL 5 No Energy Upgrade required, House Built within last 5 years. | 8000
EP-2019-09154 | 2019-10-25 | 899 W 12TH AVENUE, Vancouver, BC | Electrical Permit | Commercial | Tenant Improvement | Completed | Installation / Repair - Commercial - INSTALL (2) CAT6 CABLES IN ROOM 126A No building alterations proposed. ***AMENDMENT*** October 30, 2019 Changed FSR from: Kenneth Roy Bitschy to: Guy Low No change in value. | 1175.96
GP-2019-03275 | 2019-10-17 | 5050 MANOR STREET, Vancouver, BC V5R 3Y3 | Gas Permit | Residential | Tenant Improvement | Completed | Residential - Replace 40 US gal gas hot water tank | NULL
GP-2019-03270 | 2019-10-22 | 2451 ETON STREET, Vancouver, BC V5K 1J6 | Gas Permit | Residential | Renovation | Completed | Residential - FURNACE REPLACEMENT | NULL
EP-2019-09157 | 2019-10-25 | 899 W 12TH AVENUE, Vancouver, BC | Electrical Permit | Commercial | Tenant Improvement | Completed | Installation / Repair - Commercial - INSTALL (2) COMMSCOPE CAT6 FT6 CABLES IN THE BASEMENT - ROOM B542 No building alterations proposed. ***AMENDMENT*** October 30, 2019 Changed FSR from: Kenneth Roy Bitschy to: Guy Low No change in value. | 886
GP-2019-03271 | 2019-10-23 | 6788 BEECHWOOD STREET, Vancouver, BC V6P 5V2 | Gas Permit | Residential | New | Completed | Residential - gas fireplace installation | NULL
GP-2019-03273 | 2019-10-22 | 4397 ELGIN STREET, Vancouver, BC V5V 4R5 | Gas Permit | Residential | Renovation | Completed | Residential - masonry fireplace install only LANDSCAPE NOTE: No work may be done within 1.0 meters of the critical root zone of any protected tree unless an ISA Certified Arborist is in attendance to supervise. Work includes demolition, excavation, construction and landscaping. All Site work supervised by the arborist shall be documented in a post -construction arborist report and submitted to the director of planning in a timely manner. | NULL
EP-2019-09330 | 2019-10-30 | 5284 SHERBROOKE STREET, Vancouver, BC V5W 3M4 | Electrical Permit | Residential | New | Completed | Installation / Repair - Residential - Electrical rough wiring and finishing with 200 amp overhead service for a 2 storey one-family dwelling with a secondary suite located in the Cellar with a detached accessory building (garage). Building to be sprinklered to NFPA 13D requirements. | 18000
PP-2019-04603 | 2019-10-24 | 1055 W GEORGIA STREET, Vancouver, BC V6E 3P3 | Plumbing Permit | Commercial | Renovation | Completed | Commercial - Food Court Unit #228 1/2" rpba, 1 ice maker, 1 hot water dispenser | NULL
EP-2019-09162 | 2019-10-25 | 7088 KERR STREET, Vancouver, BC | Electrical Permit | Commercial | Tenant Improvement | Completed | Installation / Repair - Commercial - Upgrade Light Fixtures In Restaurant Area With LED Light Fixtures Install Three New Receptacle For Three TVs Install One New Light Switch For Signage Remove & Reconnect Front Sales Counter No building alterations proposed. | 1600
PP-2019-04604 | 2019-10-24 | 1308 E KING EDWARD AVENUE, Vancouver, BC V5V 2G4 | Plumbing Permit | Residential | New | Completed | Residential - Sump for a new infill home | NULL
PP-2019-04605 | 2019-10-24 | 1304 E KING EDWARD AVENUE, Vancouver, BC V5V 2G4 | Plumbing Permit | Residential | Renovation | Completed | Residential - Addition of a sump and improvements to draintile system | NULL
DB-2019-04690 | 2020-03-10 | 2646 ETON STREET, Vancouver, BC V5K 1K1 | Building Permit | Development and Building Permit (DB) | New Building | Completed | Low Density Housing - New Building - To construct a 2 storey + basement one-family dwelling with a secondary suite ($719,800.00) located in the basement with a detached accessory building (garage), at the rear providing 2 parking spaces, having vehicular access from the lane. Note: This is a 2 storey building pursuant to the Zoning and Development By-Law 1- Covenant registered at the Land Title Office under CA8001605 2- No strata titling permitted 3- No proposed bar sink 4- A/C unit proposed rear yard 5- Schedule B: Jason Hui P.Eng (778.319.3403) Structural & Geotechnical 4- HPO: Residential Builder- DL Shury Developments Ltd Address Note: Addresses have been assigned per the approved plans, access to the secondary suite is from the west side. This access must be provided & maintained at all times and the building addresses posted to be visible from the street in accordance with the Building By-law. ******THIS PERMIT HAS BEEN ISSUED UNDER THE REQUIREMENTS OF VBBL 2014********* | 719800
EP-2019-10666 | 2019-12-04 | 809 W 23RD AVENUE, Vancouver, BC V5Z 2B1 | Electrical Permit | Commercial | New | Expired | Temporary Power - Commercial - To provide temporary power to this site. | NULL
GP-2019-04040 | 2019-12-06 | 3958 VALLEY DRIVE, Vancouver, BC V6L 2K6 | Gas Permit | Residential | Renovation | Completed | Residential - Furnace Replacement | NULL
BP-2019-05514 | 2020-01-29 | 5350 BALSAM STREET #501, Vancouver, BC V6M 4B4 | Building Permit | Building Permit (BP) | Addition / Alteration | Completed | Field Review - Addition / Alteration - #501 Interior alterations to provide improvements to the washroom in this unit#501 on fifth floor in this existing multiple dwelling building. L2 - SWH - Install low flow shower heads in all showers | 10000
GP-2020-00658 | 2020-02-28 | 7637 FRENCH STREET, Vancouver, BC V6P 4V5 | Gas Permit | Residential | Renovation | Completed | Residential - replacement for Hot Water Tank | NULL
GP-2019-04041 | 2019-12-06 | 5988 ADERA STREET, Vancouver, BC V6M 3J4 | Gas Permit | Residential | Renovation | Completed | Residential - Installation of 1 gas fireplace- venting and hook up only | NULL
EP-2019-10668 | 2019-12-06 | 6615 BALSAM STREET, Vancouver, BC V6P 5W8 | Electrical Permit | Residential | New | Issued | Installation / Repair - Residential - Wiring for cctv cameras, phone, cable, internet, security system, speakers, home theater and central vacuum | 7000
GP-2020-00657 | 2020-02-28 | 7717 SPARBROOK CRESCENT, Vancouver, BC V5S 3K3 | Gas Permit | Residential | Renovation | Completed | Residential - Hot Water Tank Replacement | NULL
GP-2019-04042 | 2019-12-06 | 8122 HEATHER STREET, Vancouver, BC V6P 3S1 | Gas Permit | Residential | New | Completed | Residential - Installation of q gas fireplace - venting and hook up only | NULL
EP-2019-10669 | 2019-12-04 | 1036 E 14TH AVENUE, Vancouver, BC V5T 2N9 | Electrical Permit | Residential | New | Expired | Temporary Power - Residential - To provide temporary power to this site. | NULL
GP-2019-03277 | 2019-10-24 | 2737 E 57TH AVENUE, Vancouver, BC V5S 2A9 | Gas Permit | Residential | Renovation | Completed | Residential - re re boiler | NULL
BP-2019-04691 | 2020-02-14 | 2646 ETON STREET, Vancouver, BC V5K 1K1 | Building Permit | Building Permit (BP) | Demolition / Deconstruction | Completed | Low Density Housing - Demolition / Deconstruction - To demolish the existing one family dwelling building ($15,000) on this site by means of deconstruction. Demo Declaration – East West Excavating (604)-763-5301 This permit is subject to the Green Demolition Bylaw (11023) Note: Pre-1950 recycling requirement: 75% of non-hazardous construction waste | 15000
SP-2019-02342 | 2019-10-31 | 832 E 37TH AVENUE, Vancouver, BC V5W 1G2 | Sprinkler Permit | Residential | New | Completed | Residential - Installation of New Sprinkler System Building permit work description: Exterior and interior alterations to provide improvements and convert this existing 2 storey one-family dwelling with a secondary suite to one-family dwelling with 2 car attached garage building on this site. NFPA 13D Revision #1 Oct. 30, 2019: 1. Parking pad at rear changed to parallel parking (1 Space) , impermeability updated 2. Keep Stair in original location , no structural change 3. Remove Window on main floor living room, remove window in ensuite bathroom second floor and add window in staircase, all on East Elevation 4. Second floor, flip the layout of the main bathroom 5. Second floor, shift the Ensuite bathroom and laundry towards the existing stairs , due to stair remaining in same location 6. Revise some material on the exterior cladding, Adding Hardi and Board and Batten to rear elevation 7. Remove window on rear elevation WIC, update windows in Master Bedroom 8. add sprinkler to this building | NULL
PP-2019-04606 | 2019-10-24 | 6395 FLEMING STREET, Vancouver, BC V5P 3G9 | Plumbing Permit | Residential | New | Completed | Residential - To construct a 1.5 storey laneway house building providing 1 parking space on grade parking space, having vehicular access from the lane. | NULL
GP-2019-03278 | 2019-10-24 | 106 W 42ND AVENUE, Vancouver, BC V5Y 2T1 | Gas Permit | Residential | Renovation | Completed | Residential - REPLACE A BOILER | NULL
PP-2019-04608 | 2019-10-24 | 8277 HUDSON STREET, Vancouver, BC V6P 4M2 | Plumbing Permit | Residential | New | Completed | Residential - Sanitary (underground pipe ) No Sump | NULL
SP-2019-02343 | 2019-10-23 | 6255 ELGIN STREET, Vancouver, BC V5W 3K2 | Sprinkler Permit | Residential | New | Completed | Residential - New sprinkler system for a 2 storey one-family dwelling. Building to be sprinklered to NFPA 13D requirements. | NULL
SP-2019-02344 | 2019-10-23 | 6259 ELGIN STREET, Vancouver, BC V5W 3K2 | Sprinkler Permit | Residential | New | Completed | Residential - New sprinkler system 1.5 storey laneway house building with an attached garage providing 1 parking space + 1 on grade parking space, having vehicular access from the lane. The entire building, INCLUDING THE ATTACHED GARAGE, to be sprinklered to NFPA 13D. | NULL
GP-2019-03284 | 2019-10-24 | 4825 HENRY STREET, Vancouver, BC V5V 4Z2 | Gas Permit | Residential | New | Completed | Residential - running Gas to Furnace , Hotter tank, bbq and Range Amendment: April 06, 2020 All appliances are complete Furnace , Hot water tank (water heater), bbq and Range | NULL
GP-2019-03285 | 2019-10-24 | 1033 W 43RD AVENUE, Vancouver, BC V6M 2B8 | Gas Permit | Residential | Renovation | Completed | Residential - Boiler reolacement | NULL
EP-2019-09172 | 2019-10-25 | 2716 W 23RD AVENUE, Vancouver, BC | Electrical Permit | Residential | New | Completed | Installation / Repair - Residential - extra low voltage: complete alarm/voice/data/cable for new LWH To construct a 2 storey laneway house building ($214,750) with an attached garage providing 1 parking space having vehicular access from the lane. | 1500
SP-2019-02345 | 2019-10-23 | 5851 CREE STREET, Vancouver, BC V5W 2V8 | Sprinkler Permit | Residential | New | Completed | Residential - To install 31 sprinkler heads To construct a 2 storey one-family dwelling with a 2 Car Detached garage providing access from the lane ($885,000). 1- A/C unit proposed in the rear yard 2- 1 FD 3- Schedule B, Jianli Guo, P.Eng (604.526.1305) Structural, Geotechnical & Item 1.5 for Glass Guards 4- Schedule B, Heqing Jian, P.Eng (778-987-7461) Geotechnical Soils 5- HPO - BML Management This is a 2 storey building pursuant to the Zoning and Development By-Law ******THIS PERMIT HAS BEEN ISSUED UNDER THE REQUIREMENTS OF VBBL 2014 AND THE GREEN HOMES PROGRAM****** | NULL
SP-2019-02346 | 2019-10-22 | 232 E 59TH AVENUE, Vancouver, BC V5X 1X9 | Sprinkler Permit | Residential | New | Completed | Residential - To install 13 sprinkler heads To construct a 2 storey laneway house building ($167,312.50) with an open parking pad, providing 1 parking space, having vehicular access from the lane. Note: This is a 1 ½ storey building pursuant to the Zoning & Development By-law Note: Bldg 1 (principal bldg) addressed 228 e 59th ave retained on site. 1. No A/C unit proposed 2. Schedule B: Alan Prahalad P.Eng (604-831-1431) Structural & Geotechnical 3. HPO: Residential Builder- Gills Construction Ltd. Address has been assigned per the approved plans as the fire/emergency access to the laneway house is from the east side. This access must be provided & maintained at all times in accordance with the Building By-law ******THIS PERMIT HAS BEEN ISSUED UNDER THE REQUIREMENTS OF VBBL 2014 AND THE GREEN HOMES PROGRAM****** | NULL
EP-2019-09174 | 2019-10-21 | 782 E 59TH AVENUE, Vancouver, BC V5X 1Y4 | Electrical Permit | Residential | New | Completed | Installation / Repair - Residential - New wiring for a 2 storey laneway house building. Building to be sprinklered to NFPA 13D requirements. | 8000
EP-2019-09178 | 2019-10-25 | 6649 DAWSON STREET, Vancouver, BC V5S 2W2 | Electrical Permit | Residential | New | Completed | Installation / Repair - Residential - Rough wiring and final installation for a 2 storey + cellar one-family dwelling with a secondary suite located in the cellar with a detached accessory building (garage), at the rear. Building to be sprinklered to NFPA 13D requirements. ** Amend 10/16/2020** Upgrade the service from 200 amps to 400 amps | 18000
EP-2019-09176 | 2019-12-18 | 2714 GRAVELEY STREET, Vancouver, BC V5K 3J8 | Electrical Permit | Residential | New | Completed | Installation / Repair - Residential - Complete security alarm finish | 980
EP-2019-09179 | 2019-10-25 | 2423 CORNWALL AVENUE, Vancouver, BC V6K 1B9 | Electrical Permit | Commercial | Tenant Improvement | Completed | Installation / Repair - Commercial - Voice/data cabling, coax cabling throughout the building. No building alterations proposed. | 25000
PP-2019-04613 | 2019-10-24 | 906 KINGSWAY, Vancouver, BC | Plumbing Permit | Commercial | Tenant Improvement | Completed | Commercial - Interior alterations for First TI and change of use of this existing retail shell space (E) to Health Care Office (D) for new tenant in this mixed use building. Supply and Install of 1 new bathroom, 1 hand sink, 1 kitchen sink and 1 dishwasher. | NULL
GP-2019-03288 | 2019-10-18 | 2321 SCOTIA STREET #703, Vancouver, BC V5T 0A8 | Gas Permit | Residential | Tenant Improvement | Cancelled | Residential - remove old range and install new range | NULL
SP-2019-02349 | 2019-11-04 | 2023 W 36TH AVENUE, Vancouver, BC V6M 1L1 | Sprinkler Permit | Residential | New | Completed | Residential - new fire sprinkler system installation in Main (Heritage residence) Building 1: Principal building To perform interior/exterior alteration and addition to the existing principal house to retain existing heritage building with secondary suite and construct a new infill building with 2-car garage at the rear. Building #1 to be sprinklered to NFPA 13D requirements and Building #2 to be sprinklered to NFPA 13R requirements | NULL
BP-2019-04698 | 2020-05-08 | 771 W 24TH AVENUE, Vancouver, BC V5Z 2B9 | Building Permit | Building Permit (BP) | Demolition / Deconstruction | Completed | Low Density Housing - Demolition / Deconstruction - DEMOLITION BY DECONSTRUCTION To demolish the existing one family dwelling building ($15,000) on this site by means of deconstruction. Demolition – Pre-1950 Green Demolition Conditions Apply : 75% Recycling Rate of Building Materials Required This permit is subject to the Green Demolition Bylaw (11023) Note: Demo Declaration by Deconstruction – D. Litchfield & Co. Ltd. (Yvonne Litchfield) (604.464.7525) | 15000
PP-2019-04614 | 2019-10-24 | 4242 MAIN STREET, Vancouver, BC V5V 3P9 | Plumbing Permit | Commercial | Renovation | Completed | Commercial - Interior alterations to provide improvements to this existing restaurant in this existing commercial building on this site. Scope of work is to alter the seating layout and no alterations to the kitchen equipment. INSTALL OF A SINK AND GLASS WASHER ** Amend 11/11/2019** add 5 backflow preventors | NULL
PP-2019-05350 | 2019-12-10 | 4129 MAIN STREET, Vancouver, BC | Plumbing Permit | Commercial | Renovation | Completed | Commercial - Additional plumbing fixtures GI: 50 Gallons Exterior and interior alterations to provide improvements for a new Retail - limited food (bakery) tenant (Group E) at this existing Retail - limited food service unit on the ground floor of this one-storey commercial building containing two Retail - limited food units on this site. | NULL
EP-2019-10670 | 2019-12-09 | 2046 W 46TH AVENUE, Vancouver, BC V6M 2K9 | Electrical Permit | Residential | Renovation | Completed | Installation / Repair - Residential - Electrical Scope: Add plugs, smoke detectors and check all wiring in secondary suite. ***Secondary Suite Electrical Requirements: Items #1-9*** Related to: CF-2019-005989 & IA411158 | 2000
PP-2019-05295 | 2019-12-09 | 909 BURRARD STREET, Vancouver, BC V6Z 2N2 | Plumbing Permit | Commercial | Addition | Completed | Commercial - Installation of water treatment system Existing 6" RPBA already installed NOTE: No building work alteration proposed | NULL
EP-2019-10716 | 2019-12-09 | 3482 WORTHINGTON DRIVE, Vancouver, BC V5M 3X9 | Electrical Permit | Residential | Renovation | Completed | Installation / Repair - Residential - Relocation of service from existing house to new LWH main service; 200 Amps main house; 100 Amps LWH; 100 Amps | 1000
SP-2019-02666 | 2019-12-05 | 4035 W 31ST AVENUE, Vancouver, BC V6S 1Y7 | Sprinkler Permit | Residential | New | Completed | Residential - New sprinklers To construct a 2 storey + basement/cellar one-family dwelling with a detached accessory building (garage) at the rear providing 3 parking spaces, having vehicular access from the lane. Sprinkler system to conform to the requirements of NFPA 13D | NULL
PP-2019-05296 | 2019-12-09 | 3411 E 52ND AVENUE, Vancouver, BC V5S 1V6 | Plumbing Permit | Residential | Renovation | Completed | Residential - Rough in and finishing installation of one bathroom group, one laundry, one kitchen sink and one Dishwasher. Building permit work description: Interior alterations and a change of use to an One-Family Dwelling with Secondary Suite at the basement and to close the wood fireplace on the main floor. Scope of work also includes the removal of the storage room under the rear deck and to provide a new mechanical room. | NULL
SP-2019-02348 | 2019-10-25 | 2558 VENABLES STREET, Vancouver, BC V5K 2R1 | Sprinkler Permit | Residential | New | Completed | Residential - To construct a 2 storey laneway house building ($143,312.50) with an open parking pad providing 1 parking space, having vehicular access from the 20' Lane. Note: This is a 1 ½ storey building pursuant to the Zoning & Development By-law. 1. Covenant registered at the Land Title Office under CA7359264 2. No Strata Titling permitted 3. No A/C Unit proposed 4. Schedule B: (Neil Latta) P.Eng (360.927.9525) Structural 5. Schedule B: (Z. Guan) P.Eng (778.868.5635) Geotechnical 6. BC Housing (JBI Development Ltd.) NOTE: To achieve the required FSR. A floor space exclusion of 3% has been applied to this application as per section 11.24.18 of the district schedule, to accommodate improved building performance. Address assigned per approved plans. Fire and Emergency street access (walkway) to the laneway house is from the east side. Street access must be provided and maintained at all times in accordance with the Building By-law. | NULL
PP-2019-04617 | 2019-11-04 | 4397 W 2ND AVENUE, Vancouver, BC V6R 1K4 | Plumbing Permit | Commercial | Renovation | Completed | Commercial - Interior alterations to provide improvements to the "Aberthau" (Youth room) on the basement level of this existing municipally designated 'M' West Point Grey Community Centre. Kitchen sink re location | NULL
PP-2019-04615 | 2019-10-24 | 3420 W 43RD AVENUE, Vancouver, BC V6N 3J7 | Plumbing Permit | Residential | New | Completed | Residential - To construct a 2-storey two-family dwelling ($1,146,580.00) with two secondary suites, and two attached parking spaces having vehicular access from West 43rd Avenue. PLUMBING FOR NEW DUPLEX HOUSE | NULL
GP-2019-03289 | 2019-10-24 | 3190 ADANAC STREET, Vancouver, BC V5K 2N9 | Gas Permit | Residential | Tenant Improvement | Completed | Residential - RE & RE OF A FURNACE AND UPGRADE A HWT TO A TANKLESS WATER HEATER | NULL
GP-2019-03292 | 2019-10-24 | 372 E 16TH AVENUE, Vancouver, BC V5T 2T6 | Gas Permit | Residential | New | Completed | Residential - Gas BBQ piping only -DUPLEX | NULL
GP-2019-04047 | 2019-12-06 | 3411 E 52ND AVENUE, Vancouver, BC V5S 1V6 | Gas Permit | Residential | Renovation | Completed | Residential - Rough-in installation of one gas line for future range upstairs. Rough in and finishing installation of gas range on main floor. | NULL
EP-2019-10674 | 2019-12-09 | 6607 CYPRESS STREET, Vancouver, BC V6P 5L7 | Electrical Permit | Residential | New | Completed | Installation / Repair - Residential - Complete sercurity alarm, CCTV, Tel/TV/Data, Intercom, Music, Vacuum, etc Building permit: Interior alterations to all levels of this existing 2 1/2 storey plus cellar one family dwelling to provide improvements for kitchen, bath and storage areas and other minor interior work. Unapproved cover over rear deck to be removed. Ok for field review per L Clarke Jan 11, 2019 | 5000
EP-2019-10675 | 2019-12-10 | 1307 NANTON AVENUE, Vancouver, BC V6H 2C8 | Electrical Permit | Residential | Renovation | Completed | Installation / Repair - Residential - Relocate the 400 amp underground service for existing single family dwelling due to construction of laneway house. | 5000
PP-2019-05297 | 2019-12-09 | 4497 FLEMING STREET, Vancouver, BC V5N 3W4 | Plumbing Permit | Residential | New | Completed | Residential - Plumbing: To construct a 2 storey laneway house building with 1 open parking pad, having vehicular access from the 20' Lane. | NULL
EP-2019-10676 | 2019-12-09 | 650 W GEORGIA STREET, Vancouver, BC V6B 4N9 | Electrical Permit | Commercial | Addition | Completed | Installation / Repair - Commercial - 37th floor Electrical for condensing water loop. no building work permitted | 15000
GP-2019-04049 | 2019-12-05 | 2326 W 45TH AVENUE, Vancouver, BC V6M 2J6 | Gas Permit | Residential | Addition | Completed | Residential - re and re gas range | NULL
GP-2019-04050 | 2019-12-09 | 1014 E 53RD AVENUE, Vancouver, BC V5X 1J6 | Gas Permit | Residential | New | Completed | Residential - Going to install a new furnace no building work permitted | NULL
EP-2019-10683 | 2019-12-09 | 482 W 23RD AVENUE, Vancouver, BC V5Y 2H4 | Electrical Permit | Residential | New | Completed | Installation / Repair - Residential - Low voltage: security system, data wiring, cable vision, telephone, speaker wiring for new LWH | 8000
PP-2019-05299 | 2019-12-09 | 2696 W BROADWAY, Vancouver, BC | Plumbing Permit | Commercial | Tenant Improvement | Completed | Commercial - Plumbing Interior alterations to provide tenant improvements for a new retail tenant on the ground floor of this existing four storey mixed-use building on this site. To validate the consolidation of 2 retail units 2696 and 2688 W Broadway to retain 2696 W Broadway. Scope of work includes : remove partition walls and doors, new partition walls and doors, new washroom, and electrical and plumbing work. | NULL
DB-2019-05515 | 2019-12-13 | 453 W 12TH AVENUE, Vancouver, BC V5Y 1V4 | Building Permit | Development and Building Permit (DB) | Addition / Alteration | Completed | Field Review - Addition / Alteration - To provide for the installation of two (2) new DCFC and two (2) double head Level 2 electric vehicle chargers, which are to be located at the northeast corner of the upper surface parking area as indicated on drawings E100 and E101 at this existing Heritage Vancouver Municipal City Hall building on this site as per time #1 below: "1) installation of electric vehicle charging stations located on the north-east section of the public parking area, with one on the east side and two on the north side along with a display board set on the inner face of the concrete retaining wall on the north side, with a power conduit running along the lower section of the east and north wall faces" OK for field review as per Howie Chow, December 5, 2019. Energy Checklist Exemption: Electric Vehicle Charging Station Schedule A & Schedule B Electrical submitted per Zheng-Yao (Victor) Lu, 778-927-3429 Schedule B Structural submitted per John Kay, 604-738-0048 | 54000
EP-2019-10685 | 2019-12-05 | 7887 FRENCH STREET, Vancouver, BC V6P 4V8 | Electrical Permit | Commercial | New | Expired | Temporary Power - Commercial - To provide temporary power to this site. | NULL
EP-2019-10684 | 2019-12-09 | 1716 NAPIER STREET, Vancouver, BC V5L 2N2 | Electrical Permit | Residential | New | Completed | Installation / Repair - Residential - Heat trace to domestic cold water; electrical connections by others | 1158
SP-2019-02669 | 2019-12-06 | 3437 E 25TH AVENUE, Vancouver, BC V5R 1J9 | Sprinkler Permit | Residential | New | Completed | Residential - To install fire sprinkler system To construct a 1.5 storey laneway house building providing 1 on grade parking space, having vehicular access from the lane. | NULL
EP-2019-09189 | 2019-11-19 | 3425 CROWLEY DRIVE, Vancouver, BC V5R 6G3 | Electrical Permit | Commercial | Tenant Improvement | Completed | Installation / Repair - Commercial - RE & RE of HWT - Retrofit - Like for like exact appliance replacement. Service remained the same, breaker & electrical feed confirmed to be originally sized properly. Steven G Olliffe qualifications are uploaded on file 3425 Crowley Dr Interior alterations to provide tenant improvements to this existing health care office (health clinic) tenant occupying the entire building by re-configuring some partition walls on the 1st and 2nd storeys Scope of work: remove/construct partition walls, doors, finishes, sinks to create new exam rooms and vaccine room, electrical, plumbing, mechanical and sprinkler work. | 250
SP-2019-02352 | 2019-10-31 | 555 W 12TH AVENUE, Vancouver, BC V5Z 3X7 | Sprinkler Permit | Commercial | Tenant Improvement | Completed | Commercial - #116 - Upper Mall Level Sprinkler modifications to existing sprinkler system to suit new layout. This permit has been issued for sprinkler system alterations (add, relocate and remove) to the 2014 VBBL and NFPA 13, 2013 for Interior alterations to provide tenant improvements for a new office tenant (Accounting) on the Upper Mall Level (#116) in this existing commercial building. This application does not include any of the following: 1. Not more than 20 sprinklers (add, relocate, or remove), 2. hydraulic calculations, 3. change in occupancy and /or hazard classification, 4. warehouse storage arrangements, 5. mobile compact storage arrangements, 6. alternative solutions, 7. changes to the sprinkler system supply piping (e.g. valves, mains, cross-mains, branch-lines, etc.), or 8. flexible sprinkler pipe. | NULL
GP-2019-03293 | 2019-10-24 | 2521 E 6TH AVENUE, Vancouver, BC V5M 1R1 | Gas Permit | Residential | Addition | Completed | Residential - RE & RE FURNACE | NULL
GP-2019-03294 | 2019-10-24 | 1150 HARO STREET, Vancouver, BC V6E 1C9 | Gas Permit | Residential | Addition | Completed | Residential - RE & RE FURNACE | NULL
SP-2019-02670 | 2019-12-06 | 3433 E 25TH AVENUE, Vancouver, BC V5R 1J9 | Sprinkler Permit | Residential | New | Completed | Residential - To install fire sprinkler system To construct a 2 storey one-family dwelling with a secondary suite located in the north side of Basement | NULL
EP-2019-10686 | 2019-12-05 | NULL | Electrical Permit | Commercial | NULL | Expired | Movie Set / Filming - To allow for Movie Set/Filming ***TV commercial for COLGATE*** Applicant shall provide completed Contractor Declaration form, and dates of filming and associated location(s) to csinspection.clerks@vancouver.ca prior to the commencement of filming. Visit vancouver.ca/inspections for more details. Site contact: Danny Groombridge: 778-838-6394 | NULL
EP-2019-10687 | 2019-12-10 | 1175 MAINLAND STREET, Vancouver, BC V6B 5P2 | Electrical Permit | Commercial | Renovation | Completed | Installation / Repair - Commercial - To relocate main garbage compactor feeds to new location in parkade NO BUILDING WORK PERMITTED | 1000
PP-2019-05302 | 2019-12-11 | 3588 CROWLEY DRIVE, Vancouver, BC V5R 6H3 | Plumbing Permit | Commercial | New | Completed | Commercial - Installation of building water treatment system and associated plumbing, back-flow preventer, etc. Yes, the new backflow preventer will be installed on the main DCW feed line to the building. It will provide complete Premise Isolation for the site and the new water treatment system. | NULL
PP-2019-05303 | 2019-12-09 | 106 E 37TH AVENUE, Vancouver, BC V5W 1E4 | Plumbing Permit | Residential | New | Completed | Residential - Installing a 3/4" DCVA for irrigation system | NULL
EP-2019-10691 | 2019-12-16 | 3649 ETON STREET, Vancouver, BC V5K 1K8 | Electrical Permit | Residential | Renovation | Completed | Installation / Repair - Residential - Low voltage rough wiring, finishing, lights switch, plugs, install service 200 amp, AC wiring Amendment: May 11, 2020 Required new service Building permit: Exterior and interior alteration to replace all exterior cladding and windows along with front and rear facade changes and to upgrade insulation and drywall thought the home. Scope of work includes structural work and changes to interior layout on all floors, demolish existing chimney and install gas fireplace to this existing one-family dwelling. Scope of work to include energy and building upgrades in accordance with Article 11.2.1.4 of the 2014 Vancouver Building By-law and as required by the District Building Inspector. This includes air sealing, upgrading of flat roof insulation, replacement of all doors and windows, and as required by energy upgrade proposal IN LIEU OF R22 exterior walls. New work to meet 2014 VBBL. ENTIRE BUILDING TO BE SPRINKLERED TO NFPA-13D. Schedule B (Structural) submitted by Paul Henry, P.Eng, 604-254-0868 Energy design summary and Alternative Energy upgrades submitted by Matheus Olmedo of Capital Home Energy, 604-562-0387 Notes: 1. Bar sink in basement rec room 2. Energuide was not able to be provided prior to building permit submission as the building envelope was compromised at the time of the Energy Evaluation. Energy evaluation is to be completed at earliest opportunity and report must be presented to the inspector upon final inspection. 3. A/C unit in rear yard adjacent to rear landing. | 15000
EP-2019-09186 | 2019-10-25 | 1515 HOMER MEWS #1203, Vancouver, BC V6Z 3E8 | Electrical Permit | Commercial | Renovation | Completed | Installation / Repair - Commercial - Low Voltage : Data,phone,cable,video and shade wires. 8 Speakers, 2 TVs #1203 - Interior alterations to provide washroom, kitchen, and fireplace updates at residential unit #1203 on the 12th floor of this existing multiple dwelling building on this site. | 15000
PP-2019-04618 | 2019-10-24 | 2130 E 4TH AVENUE, Vancouver, BC V5N 1K6 | Plumbing Permit | Residential | New | Completed | Residential - To construct a 2 storey two-family dwelling with detached garage providing 2 parking space + 2 on grade parking space, having vehicular access from the lane. ** Amend 05/25/2020** add two sump pump engineer letter to be given to inspector on site plumbing and heating | NULL
EP-2019-09185 | 2019-10-28 | 2721 GRANVILLE STREET, Vancouver, BC V6H 3J1 | Electrical Permit | Commercial | Renovation | Completed | Installation / Repair - Commercial - Maintenance replacement of fire alarm panel | 1500
PP-2019-04647 | 2019-10-29 | 7449 HUDSON STREET, Vancouver, BC V6P 4L3 | Plumbing Permit | Residential | Renovation | Completed | Residential - Replace Sewer Line | NULL
BP-2019-04702 | 2020-02-06 | 488 GORE AVENUE, Vancouver, BC V6A 0J3 | Building Permit | Building Permit (BP) | Addition / Alteration | Completed | High Density Housing / Commercial - Addition / Alteration - Interior alterations to provide improvements for new Restaurant Class 1 tenant (First TI) in this existing restaurant shell space in this existing six storey and roof deck mixed-use building. Scope of work includes adding vent cap on the existing venting on the roof. No exterior alterations proposed. Notes: 1. This application is reviewed under VBBL 2014. 2. Maximum allowable occupant load: 60 3. Any increase to the occupant load requires further review of the VBBL. (Increasing the occupant load to more than 60 will no longer qualify this tenant as a small suite and may require additional exits). 4. Separate permit is required if any exterior patio seats are proposed in the future. Mechanical Review Notes: 1. One Class 2 Cooking Operation (Steam and Heat Removal) for the Combi Oven, and one Class 5 Cooking Operation (No Hood) for the Rapid Oven. 2. Cooking procedures producing significant grease laden vapours, or significant heat or steam are not permitted by using the Rapid Oven. 3. Post a sign on the ventless hood above Combi Oven, "Cooking causing grease-laden vapours is not allowed Exhaust system is designed for steam and heat removal only". 4. No translucent or opaque film, artwork, posters, shelving, display case, curtains or similar elements are to be installed on or directly outside or inside of the approved glazing frontages and windows. | 500000
DB-2019-05521 | 2020-06-05 | 3424 W 32ND AVENUE, Vancouver, BC V6S 1Y9 | Building Permit | Development and Building Permit (DB) | New Building | Issued | Low Density Housing - New Building - 1.5 STOREY LANEWAY HOME + ATTACHED 2 CAR GARAGE + 1 OPEN PARKING To construct a 2 storey laneway house building ($225,000.00) with an attached garage providing 2 parking space and 1 open parking over gravel providing 3 parking spaces in total, having vehicular access from the 20' Lane. Note: This is a 1 ½ storey building pursuant to the Zoning & Development By-law. 1. Covenant registered at the Land Title Office under CA6003129 2. No Strata Titling permitted 3. No A/C Unit proposed 4. Schedule B: ( KE JIAN MA) P.Eng (604-599-8890) Structural & Geotechnical 6. BC Housing (Van Ke Development Inc) NOTE: To achieve the required FSR. A floor space exclusion of 3% has been applied to this application as per section 11.17.24 (d) of the district schedule, to accommodate improved building performance. Address has been assigned per the approved plans as the fire/emergency access to the laneway house is from the west side. This access must be provided & maintained at 20' Lane at all times in accordance with the Building By-law. "Combustible projections or roof soffits on an exposing building face shall not project to less than .45m from the property line and shall be in compliance with VBBL 2019 9.10.15.5.(11)" The entire building, INCLUDING THE ATTACHED GARAGE, to be sprinklered to NFPA 13 R ******THIS PERMIT HAS BEEN ISSUED UNDER THE REQUIREMENTS OF VBBL 2019 ****** *NEW HOUSE* Note: See DB-2018-06346 for Bldg 1 on site (principal bldg) addressed 3420 W 32ND AVENUE. | 225000
DB-2019-05523 | 2020-01-28 | 3584 E 26TH AVENUE, Vancouver, BC V5R 1M4 | Building Permit | Development and Building Permit (DB) | Addition / Alteration | Completed | Field Review - Addition / Alteration - Interior alterations to change of use from one family dwelling to one family dwelling with a secondary suite. OK for field review as per Jamie Zhang, Dec.05/19 3582 E 26th Av - Existing Principal Dwelling (west portion of 1st storey and 2nd storey) 3584 E 26th Av - Secondary Suite (east portion of the 1st storey) Note: 1 No strata-titling will be permitted. 2 An annual Vancouver Business License must be obtained prior to the rental of this approved one-family dwelling and/or secondary suite on this site. 3 Install interconnected, hardwired, 120 volt smoke alarms with battery back-up and silencing feature, in each sleeping unit and within 5m outside each sleeping areas on each storey as per Building Bylaw 9.10.19. 4 Install Carbon Monoxide Alarm as per Building By-Law 9.32.4.2. & Bulletin 2007-007-BU/EL 5 Ceiling height to be minimum 6'-6" over 80% of the suite area and all exit routes REUP Exempt - Project cost less than 20,000.00 | 5000
BP-2019-05524 | 2019-12-19 | 5137 VICTORIA DRIVE, Vancouver, BC V5P 3V1 | Building Permit | Building Permit (BP) | Addition / Alteration | Expired | Field Review - Addition / Alteration - Interior alterations to this existing Restaurant - Class 1 to redesign the bar area and alter the layout of the seating area, thereby reducing the seating from 46 seats to 44 seats. Scope of work: new partition walls, relocate sink and ice maker that requires plumbing and electrical work. OK for Field Review per E. Zienty, December 05, 2019. Notes: 1. Building Not Sprinklered – No sprinkler inspection or permit required. 2. Energy Upgrade: L2 - Lighting - Upgrade to incorporate Automatic Lighting Shutoff (per 9.4.1.1 of ASHRAE 90.1-2016 3. Storefront glazing is to remain clear and unobstructed. No translucent or opaque film, artwork, posters, shelving, display case, curtains or similar elements are to be installed on or directly outside or inside of the approved glazing. ******THIS PERMIT HAS BEEN ISSUED UNDER THE REQUIREMENTS OF VBBL 2019****** | 20000
BP-2019-05525 | 2020-02-10 | 616 POWELL STREET, Vancouver, BC V6A 1H4 | Building Permit | Building Permit (BP) | Addition / Alteration | Completed | Field Review - Addition / Alteration - 2nd floor Interior alterations to provide tenant improvements in the Human Resources and Accounting area on the 2nd floor in this existing Social Service Centre unit in this existing mixed use commercial and residential building. Scope of work: per the 2019 VBBL to remove a low wall and to construct new full height partition walls, 3 new doors, 3 interior windows for light, finishes and electrical work. TENANT: Raincity Housing and Support Society OK for field review per H. Chow, December 5, 2019. Building Sprinklered – Building inspector to determine on site if a separate sprinkler permit is required Energy Upgrade exemption: Base Building - built to 90.1-2007 or better | 35000
EP-2019-10769 | 2019-12-10 | 4713 PATON STREET, Vancouver, BC V6L 2H9 | Electrical Permit | Residential | New | Completed | Installation / Repair - Residential - Low voltage including complete security alarm. Building permit: To construct a 2 storey laneway house building ($222,750) providing 1 on grade parking space, having vehicular access from the lane. Additional parking provided under main house DB452351 Note: This is a 1 1/2 storey building pursuant to the Zoning & Development By-law 1. Covenant registered at the Land Title Office under CA5087854 2. No Strata Titling permitted 3. No A/C unit proposed 4. B1/B2. S. Hsu P.Eng (604.322.7158) Structural & Geotechnical 5. HPO - Vittori Developments Ltd. | 2000
EP-2019-10693 | 2019-12-05 | 1762 E 14TH AVENUE, Vancouver, BC | Electrical Permit | Residential | New | Completed | Installation / Repair - Residential - Duplex electrical rough wire and finish 100 Amps each Interior and exterior alteration to convert the existing 3-storey one family dwelling to a 3-storey multiple conversion dwelling with two dwelling units ($600,000) and to stratify the lot. | 20000
EP-2019-10694 | 2019-12-10 | 3361 W 38TH AVENUE, Vancouver, BC V6N 2X8 | Electrical Permit | Residential | Renovation | Completed | Installation / Repair - Residential - * Digging a trench from house to detached garage, running a cable 8/3 teck from the house to the detached garage for EV charger. *Install of cable inside the garage and install of Nema 14-30R outlet. * Terminations to 30 amp breaker. Troubleshooting and testing | 1000
EP-2019-10695 | 2019-12-05 | 1772 E 14TH AVENUE, Vancouver, BC V5N 2E2 | Electrical Permit | Residential | New | Completed | Installation / Repair - Residential - To construct a new two storey-one family dwelling infill with attached garage (two-car garage) at the rear, having vehicular access from the lane ($300,000). Main Service 200 Amps Main House 100 Amps Laneway 100 Amps | 8000
EP-2019-10703 | 2019-12-09 | 2369 W 41ST AVENUE, Vancouver, BC V6M 2A3 | Electrical Permit | Commercial | Tenant Improvement | Completed | Installation / Repair - Commercial - Complete security alarm and CCTV installation Building permit: Interior alterations to change use from General Office to Health Care Office and provide first tenant improvements for a new tenant on the 2nd floor of this existing commercial building on this site. Scope of work: construct new partition walls, doors, pocket doors, finishes, electrical, plumbing, mechanical and sprinkler work. TENANT: Avenue Eyewear | 3000
BP-2019-05526 | 2020-01-29 | 1201 LAMEY'S MILL ROAD #3, Vancouver, BC V6H 3S8 | Building Permit | Building Permit (BP) | Addition / Alteration | Completed | Field Review - Addition / Alteration - #3 - 1201 Lamey's Mill Road Interior alterations to provide improvements to this dwelling unit #3 with the entry on the level two of this existing multiple dwelling building on this site. Scope of work to include: - Remove asbestos vinyl floor on the main bathroom - Replace existing carpet with new carpet - Install electrical floor heating in bathrooms - Replace and install new electrical baseboard heaters - Replace and install new vanities, sinks, faucet, tubs, toilets, and light fixtures - New laundry sink and tap - Replace hot water tank - Replace interior door and closet door - New paint finishing and additional work related to plumbing and electrical. OK for field review as per Jamie Zhang, Dec.05/19 Notes: 1. Building Sprinklered – Building inspector to determine on site if a separate sprinkler permit is required. 2. Energy Upgrade - L2 - SWH - Install low flow shower heads in all showers | 75000
BP-2019-04704 | 2020-02-07 | 6559 INVERNESS STREET, Vancouver, BC V5X 4G1 | Building Permit | Building Permit (BP) | Demolition / Deconstruction | Completed | Low Density Housing - Demolition / Deconstruction - To demolish the existing one family dwelling building ($15,000) on this site by means of deconstruction. This permit is subject to the Green Demolition Bylaw (11023) Note: Pre-1940 recycling requirement: 75% of non-hazardous construction waste | 15000
EP-2019-09187 | 2019-10-25 | 3278 W 10TH AVENUE, Vancouver, BC V6K 2L2 | Electrical Permit | Residential | Renovation | Completed | Installation / Repair - Residential - Full re-wire of existing house. 200A service with double meter base. Basement suite wiring. Exterior and interior alterations to this site with existing one-family dwelling building, conversion of basement from 1FD to 1FD + SS. Scope of work to include addition of exterior insulation and re-cladding building envelope, replace all windows and doors, replace rear deck, upgrade roof insulation, modify existing sprinkler system as needed, replace kitchen and bath finishes, dig out basement crawl space to add secondary suite and remove rear chimney. AMENDMENT: October 31, 2019 Add New Service | 30000
EP-2019-09196 | 2019-10-29 | NULL | Electrical Permit | Commercial | New | Completed | Installation / Repair - Commercial - Supply and Install (1) ornamental Decorative pole, Remove and install lighting for (3) existing poles ***AMENDMENT*** December 4, 2019 * Supply and Install (1) ornamental Decorative pole, Remove and install lighting for 1 existing pole. * No change in value. | 5000
EP-2019-09197 | 2019-11-01 | 6043 COLLINGWOOD PLACE, Vancouver, BC V6N 1V2 | Electrical Permit | Residential | Renovation | Completed | Installation / Repair - Residential - Install EV Charger **no building work permitted** | 1200
EP-2019-09188 | 2019-10-18 | 6187 ALMA STREET, Vancouver, BC V6N 1Y5 | Electrical Permit | Residential | New | Expired | Temporary Power - Residential - To provide temporary power to this site. | NULL
BP-2019-04707 | 2019-11-26 | 2350 W 39TH AVENUE #301, Vancouver, BC V6M 1T9 | Building Permit | Building Permit (BP) | Addition / Alteration | Completed | Field Review - Addition / Alteration - VBBL 2014 #301 - Interior alterations to this existing unit #301 in this existing multiple dwelling building on this site. Scope of work to include: Remove and replace the HWT. Install a partition wall between the living room and bedroom # 2. OK For Field Review per A.Campbell - Oct.18.2019 Selected Energy Upgrade: L2 - HVAC - Install programmable thermostats with nighttime setback and switch for heating system | 4500
SP-2019-02673 | 2019-12-06 | 655 BURRARD STREET, Vancouver, BC V6C 2R7 | Sprinkler Permit | Commercial | Renovation | Completed | Commercial - To relocate 2 sprinklers to make legal. 31st floor Interior alterations to add 6 sleeping units on the 31st floor to this existing hotel building on this site. | NULL
EP-2019-10698 | 2019-12-09 | 1498 HARWOOD STREET, Vancouver, BC V6G 1X6 | Electrical Permit | Residential | New | Completed | Installation / Repair - Residential - Installation of a C.C.T.V. system, complete security alarm | 1500
SP-2019-02674 | 2019-12-06 | 808 W HASTINGS STREET, Vancouver, BC V6C 2X4 | Sprinkler Permit | Commercial | Tenant Improvement | Completed | Commercial - To relocate sprinklers to make legal. #900-9th floor Interior alterations to provide tenant improvements on the 9th floor (#900) for a new tenant in this existing mixed-use building. Scope of work: demolish partition walls and remove doors, construct new partition walls, new glazing, doors, ceiling work, lighting, electrical, plumbing and sprinkler work. This application does not include any of the following: 1. Not more than 20 sprinklers (add, relocate, or remove), 2. hydraulic calculations, 3. change in occupancy and /or hazard classification, 4. warehouse storage arrangements, 5. mobile compact storage arrangements, 6. alternative solutions, 7. changes to the sprinkler system supply piping (e.g. valves, mains, cross-mains, branch-lines, etc.), or 8. flexible sprinkler pipe. | NULL
EP-2019-10700 | 2020-01-16 | 4539 BEATRICE STREET, Vancouver, BC V5N 4J1 | Electrical Permit | Residential | New | Completed | Installation / Repair - Residential - New duplex electrical installation Main meter on the site is 200 Amp. Each duplex is 125A Installation details includes: Grounding/ Bonding Branch circuits / Appliance circuits Fixtures / Fittings Distribution / Panel boards / Metering equipment Electrical vehicle charging system Building permit: To construct a two-storey two-family dwelling ) with a detached accessory building (garage) at the rear providing 2 parking spaces, having vehicular access from the lane. | 20000
EP-2019-10702 | 2019-12-05 | 2025 VENABLES STREET, Vancouver, BC V5L 2J1 | Electrical Permit | Residential | New | Expired | Temporary Power - Residential - To provide temporary power to this site. | NULL
EP-2019-10701 | 2019-12-10 | 1200 ALBERNI STREET #1706, Vancouver, BC V6E 1A6 | Electrical Permit | Residential | Renovation | Completed | Installation / Repair - Residential - #1706 - 17th floor * New Lighting in kitchen. * New Range feed. * Addition of steam generator in master bathroom. Building permit: Interior alterations to this existing suite #1706 on the 17th floor of this existing multiple dwelling building. Scope of work includes renovate entire interior of dwelling, open up wall in kitchen. OK for field review as per L.Telefson Sept.20/19 Selected Energy Upgrade: L2 - Appliances - Upgrade to an Energuide/Energy Star appliance (fridge; dishwasher) | 4000
BP-2019-05533 | 2020-02-26 | 224 W 8TH AVENUE, Vancouver, BC V5Y 1N5 | Building Permit | Building Permit (BP) | Addition / Alteration | Completed | Certified Professional Program - Addition / Alteration - Interior alterations & tenant improvements of the existing 5th floor to make use of the entire floor level as a single tenant office space. NOTE: this will be the first tenant in this vacant shell office space. NO DP REQUIRED AS PER JOHN GREER DEC 18/19 The 2019 VBBL applies to this permit application. Stage 1: Full construction interior tenant improvement permit. (Feb. 26/20, B. Smith) | 400000
DB-2019-05531 | 2020-02-10 | 198 AQUARIUS MEWS #2207, Vancouver, BC V6Z 2Y4 | Building Permit | Development and Building Permit (DB) | Addition / Alteration | Completed | Field Review - Addition / Alteration - #2207 - 198 Aquarius Mews Interior and exterior alterations to add approximately 67 sf of new floor area by converting enclosed balcony into a livable floor area, renovate bathrooms, and add an A/C unit on the balcony for this unit at #2207 - 198 Aquarius Mews in this existing multiple dwelling building. Letters of assurance submitted: Sch B (Arch): B.L. Billingsley, AIBC, 604.714.1633 OK for field review as per Stuart Cowdell. Note: 1. No sprinkler alterations proposed. District Building Inspector to determine if Sprinkler Permit is required. 2. DBI to determine if 42"-48" top of exterior heat pump guideline requirement to be met (climbability). For LG unit with spec number LMU30CHV 3. A/C unit to conform to City of Vancouver Noise By-Law #6555. | 20000
EP-2019-09195 | 2019-10-28 | 906 KINGSWAY, Vancouver, BC | Electrical Permit | Commercial | Tenant Improvement | Completed | Installation / Repair - Commercial - install hospital grade receptacles, run branch circuits, install light fixtures, relocate fire alarm horn and heat detector, run data. | 20000
GP-2019-03295 | 2019-10-28 | 5060 SOMERVILLE STREET, Vancouver, BC V5W 3H2 | Gas Permit | Residential | Renovation | Completed | Residential - pipe gas to furnace, instant domestic water heater and stove ** AMEND 10/29/2019** ALL APPLIANCES ARE COMPLETE | NULL
EP-2019-09190 | 2019-10-25 | 4189 MILLER STREET, Vancouver, BC V5N 3Z9 | Electrical Permit | Residential | New | Completed | Installation / Repair - Residential - tv,telephone,alarm prewire and complete To construct a 2 storey + cellar two-family dwelling ($559,500) with a detached accessory building (garage), at the rear providing 2 parking spaces, having vehicular access from the lane. | 2000
EP-2019-09193 | 2019-10-28 | 1021 W HASTINGS STREET, Vancouver, BC V6E 0C3 | Electrical Permit | Commercial | Tenant Improvement | Completed | Installation / Repair - Commercial - 23rd floor New power and data cables for furniture stations. Demo (1) floor box and power and data from (1) wall in the boardroom **no building work permitted** | 4700
EP-2019-09192 | 2019-10-25 | 1379 W 41ST AVENUE, Vancouver, BC V6M 1X4 | Electrical Permit | Residential | Renovation | Completed | Installation / Repair - Residential - service upgrade from 100a.to 200a *** AMEND 03/09/2021** Add smoke alarm | 2400
EP-2019-09191 | 2019-10-25 | 3410 W 41ST AVENUE, Vancouver, BC V6N 3E4 | Electrical Permit | Residential | New | Completed | Installation / Repair - Residential - tv,telephone,alarm prewire and finish | 3000
BP-2019-04708 | 2019-11-15 | 5161 SLOCAN STREET, Vancouver, BC V5R 2A6 | Building Permit | Building Permit (BP) | Addition / Alteration | Completed | Field Review - Addition / Alteration - 2014 VBBL Exterior alterations to this existing single family dwelling on inside with lane site. This permit is to authorize the replacement of the existing carport in the rear due to vehicle damage. Any unauthorized work on this site, existing or otherwise, is neither recognized nor approved and may be subject to enforcement action. Existing concrete pad to remain in place, no grade changes permitted. OK For Field review per A.Campbell - Oct.18.2019 No Energy Upgrade required, Carport Work Only. Schedule B Structural submitted per John Siefken, 604-525-4122 | 50000
EP-2019-09198 | 2019-10-29 | 1515 RENFREW STREET, Vancouver, BC V5K 4C8 | Electrical Permit | Residential | New | Completed | Installation / Repair - Residential - new house low voltage data, telephone and TV installation and complete security alarm Building permit work description: To construct a 2 storey one-family dwelling with a secondary suite located in the Basement with a detached accessory building (LWH) at the rear providing 1 parking spaces, having vehicular access from the lane. Note: This is a 2 storey building pursuant to the Zoning and Development By-Law 1- Covenant registered at the Land Title Office under CA 7343690 2- No strata titling permitted 3-*Structural and Geo technical schedule B: Steven Lao (604-831-1431) 4-*HPO: LS developments Ltd 5-*AC unit proposed in rear yard 6-*8' bar sink proposed in cellar "Combustible projections or roof soffits on an exposing building face shall not project to less than .45m from the property line and shall be in compliance with VBBL 2014 9.10.15.5.(9) The entire building, INCLUDING THE ATTACHED GARAGE (if applicable), to be sprinklered to NFPA 13D. Any alterations or conversions to the attached garage (if applicable) to habitable living space shall not be permitted without first obtaining the approval of the Director of Planning and the Chief Building Official. Thermal protection measures and Laneway house design guidelines shall be required to be met prior to the approval of the conversion. ******THIS PERMIT HAS BEEN ISSUED UNDER THE REQUIREMENTS OF VBBL 2014 AND THE GREEN HOMES PROGRAM****** Addressing notes: Building 1 1515 Renfrew St - Principal Dwelling (north side basement, 1st & 2nd storey) 1513 Renfrew St - Secondary Suite (south side basement) Building 2 1511 Renfrew St - Laneway House (1.5 storey) | 2930
SP-2019-02355 | 2019-10-31 | 525 W PENDER STREET, Vancouver, BC V6B 1V5 | Sprinkler Permit | Commercial | Tenant Improvement | Completed | Commercial - 525 W. Pender Street - To add sprinklers to make legal. This permit has been issued for sprinkler system alterations (add, relocate and remove) to the 2014 VBBL and NFPA 13, 2013 for interior alterations to provide tenant improvements to this existing retail space in this existing commercial building. Scope of work to include: Remove interior walls. Build new walls to allow for private exchange room and additional counter walls to provide two service counters. This application does not include any of the following: 1. Not more than 20 sprinklers (add, relocate, or remove), 2. hydraulic calculations, 3. change in occupancy and /or hazard classification, 4. warehouse storage arrangements, 5. mobile compact storage arrangements, 6. alternative solutions, 7. changes to the sprinkler system supply piping (e.g. valves, mains, cross-mains, branch-lines, etc.), or 8. flexible sprinkler pipe | NULL
EP-2019-09464 | 2019-11-05 | 2369 W 6TH AVENUE, Vancouver, BC V6K 1W1 | Electrical Permit | Residential | New | Completed | Installation / Repair - Residential - Extra Low Voltage: Audio, Cable, Data, Tel, Network, Security Alarm, Camera's Building Permit for DP-2017-00616 To perform alteration and addition to convert this existing one family dwelling to one-family dwelling with secondary suite plus new accessory building (2 car garage), having vehicular access from the front West 6th Avenue. Scope of work includes addition to rear of building, renovate all floors, landscaping. Scope of work to include energy and building upgrades in accordance with Article 11.2.1.4 of the 2014 Vancouver Building By-law and as required by the District Building Inspector. This includes air sealing and as required by the Energy Upgrade Proposal. ALL NEW WORK TO MEET VBBL 2014. BUILDING TO BE SPRINKLERED TO NFPA 13D Schedule B (Structural & Geotech) submitted by Henry Hsu, P.Eng, 604-322-7158 Energy Upgrade Propsal submitted by Geoff D'Auria of Domus Home Energy, 604-283-8616 Note: 1. A/C unit in rear yard 2. Sink installed in detached garage 3. Addresses have been assigned per the approved plans. Access to the secondary suite and laneway house is from the front/West side. This access must be provided & maintained at all times. The building address must be posted to be visible from the street in accordance with the Building By-law. 4. Related to SW-2017-00795 & SU-2017-00873 | 22934
EP-2019-09199 | 2019-10-25 | 2233 COLUMBIA STREET, Vancouver, BC V5Y 1K8 | Electrical Permit | Commercial | Tenant Improvement | Completed | Installation / Repair - Commercial - alarm system, access control, A/V install # 200 To permit interior alterations to provide first tenant improvement for this existing office Shell, to create a new office. Scope of work to include: All new partitions, ceiling, lighting, flooring, and wall finishes. | 52000
GP-2019-03297 | 2019-10-24 | 3686 E PENDER STREET, Vancouver, BC V5K 2E4 | Gas Permit | Residential | Renovation | Completed | Residential - Furnace re&re | NULL
PP-2019-04624 | 2019-10-29 | 1888 KAMLOOPS STREET, Vancouver, BC V5M 2Z9 | Plumbing Permit | Residential | New | Completed | Residential - Gravity pump outside ** NOTE** Engineer Letter on file | NULL
GP-2019-03301 | 2019-10-24 | 3270 W 23RD AVENUE, Vancouver, BC V6L 1P8 | Gas Permit | Residential | New | Completed | Residential - Install 1 gas fireplace in new home construction. Vent and connect only. | NULL
GP-2019-03302 | 2019-10-24 | 107 W 15TH AVENUE, Vancouver, BC V5Y 1X8 | Gas Permit | Residential | Renovation | Completed | Residential - Install 1 gas insert into the brick chimney. Connect to existing gas line | NULL
GP-2019-03300 | 2019-10-24 | 2030 E 13TH AVENUE, Vancouver, BC V5N 2C4 | Gas Permit | Residential | New | Completed | Residential - Install 2 gas inserts in existing brick. Run gas line to fireplace within 10ft | NULL
PP-2019-04626 | 2019-10-22 | 2955 VIRTUAL WAY, Vancouver, BC V5M 4X6 | Plumbing Permit | Commercial | Tenant Improvement | Completed | Commercial - Suite 400: Plumbing alterations to existing space #490-Level 4/Building #2 Interior alterations to provide improvements for a new tenant in a newly created office space on the 4th floor (#490) in this existing commercial building. Scope of work: remove floor finishes, t-bar ceiling, GWB cove ceiling, partition walls, millwork, construct new partition walls, glazing, doors, millwork, finishes, electrical and plumbing work. TENANT: Trimble Canada Development Electrical Schedule B submitted by S.I. Fernandez Alarcon, P.Eng, 604.609.0500. Building Sprinklered – Building inspector to determine on site if a separate sprinkler permit is required. See related BP-2019-02596 creating this space. Energy upgrade exemption: BOMA BESt | NULL
DB-2019-04714 | 2019-11-20 | 5613 CULLODEN STREET, Vancouver, BC V5W 3R9 | Building Permit | Development and Building Permit (DB) | Addition / Alteration | Completed | Field Review - Addition / Alteration - Interior alterations and change of use of this existing one-family dwelling to a one-family dwelling with suite. Scope of work includes minor alterations to relocate doors and upgrades as required by District Building Inspector. OK for field review per L.Telefson, Oct.21, 2019 This permit is for interior alterations to improve the secondary suite and basement area only. Any unauthorized work on this site, existing or otherwise, is neither recognized nor approved and may be subject to enforcement action. Notes: - No strata-titling permitted. - This is a two-storey building pursuant to the Zoning and Development By-law. - An annual Vancouver Business License must be obtained prior to the rental of this approved one-family dwelling and/or secondary suite on this site. - Install interconnected, hardwired, 120 volt smoke alarms with battery back-up and silencing feature, in each sleeping unit and within 5m outside each sleeping areas on each storey as per Building Bylaw 9.10.19. - Install Carbon Monoxide Alarm as per Building By-Law 9.32.4.2. & Bulletin 2007-007-BU/EL. - Dedicated 3'-0" wide continuous firefighting access path to be maintained at all times. | 5000
PP-2019-04666 | 2019-10-31 | 3204 W BROADWAY, Vancouver, BC V6K 2H4 | Plumbing Permit | Commercial | Renovation | Completed | Commercial - Plumbing drain vent and water roughin . Interior and Exterior Alterations to provide tenant improvement for the new Restaurant - Class 1 (Haidilao Hot Pot) in this one-storey single tenant building. | NULL
EP-2019-09207 | 2019-10-19 | 2056 KITCHENER STREET, Vancouver, BC V5L 2W8 | Electrical Permit | Residential | New | Expired | Temporary Power - Residential - To provide temporary power to this site. | NULL
GP-2019-03309 | 2019-10-29 | 2720 W 23RD AVENUE, Vancouver, BC V6L 1N9 | Gas Permit | Residential | New | Completed | Residential - Installing and Testing of Miele 36" Gas Range top | NULL
PP-2019-04627 | 2019-10-29 | 1639 RENFREW STREET, Vancouver, BC | Plumbing Permit | Commercial | New | Completed | Commercial - finishing only for 1 toilet and 1 lav sink | NULL
EP-2019-09210 | 2019-10-29 | 2141 GRANT STREET, Vancouver, BC V5L 2Z5 | Electrical Permit | Residential | New | Completed | Installation / Repair - Residential - Up grade and relocate 100 amp existing service to 200 amps new service. NOTE: No building work alteration proposed | 5800
SP-2019-02358 | 2019-10-31 | 3081 W 15TH AVENUE, Vancouver, BC V6K 3A5 | Sprinkler Permit | Residential | New | Completed | Residential - To install 34 sprinkler heads for new SFD with SS | NULL
SP-2019-02360 | 2019-10-31 | 4116 W 10TH AVENUE, Vancouver, BC V6R 2H3 | Sprinkler Permit | Residential | New | Completed | Residential - To install 15 sprinkler heads To construct a 2 storey laneway house building with 1 on grade parking space, having vehicular access from the lane. The entire building to be sprinklered to NFPA 13D. | NULL
EP-2019-09215 | 2019-10-29 | 1884 E 38TH AVENUE, Vancouver, BC V5P 1G7 | Electrical Permit | Residential | Renovation | Completed | Installation / Repair - Residential - Relocate hydro pole, remove 2 old panels and replace them with new 100 amp panel, add telus pole. No building alterations proposed. | 1800
EP-2019-09216 | 2019-10-29 | 2302 W 33RD AVENUE, Vancouver, BC V6M 1C3 | Electrical Permit | Residential | Renovation | Completed | Installation / Repair - Residential - Add subpanels, move plugs and replace some lights to comply with the Mandatory Electrical Requirements #1-5. Related to: CF-2019-002468 & IA-2019-00314 | 5000
EP-2019-09217 | 2019-10-23 | 3070 W 12TH AVENUE, Vancouver, BC V6K 2R5 | Electrical Permit | Residential | New | Expired | Temporary Power - Residential - To provide temporary power to this site. VALID: October 23, 2019 to October 22, 2020 NOTE: Work authorized by this permit is for placement of a temporary power pole only and does not authorize any site construction and/or excavation. A separate Building Permit will be required prior to commencement of any other work on this site. Building permit work description: 1 FD + SS. DB-2019-01724: In Review | NULL
EP-2019-09219 | 2019-10-30 | 449 E 64TH AVENUE, Vancouver, BC V5X 2M9 | Electrical Permit | Residential | New | Completed | Installation / Repair - Residential - Rough wire, service, undergrond and finishing for a 2 storey + cellar one-family dwelling with a secondary suite located in the basement. Power for property will be provided by a generator - no temp power pole. MAIN SERVICE 200 AMPS MAIN HOUSE 150 AMPS LANEWAY HOUSE 100 AMPS **Amend 07/28/2021** Please change the main house service breaker from 150 amp to 200 amps. And leave the laneway 100 amps. Building to be sprinklered to NFPA 13D requirements. | 18000
EP-2019-09223 | 2019-10-28 | 800 E BROADWAY, Vancouver, BC V5T 1Y1 | Electrical Permit | Commercial | Tenant Improvement | Completed | Installation / Repair - Commercial - Basement Electrical scope of work: Install lighting in basement Building permit scope of work: Interior alteration and change of use from Workshop to Food Prep area in the parkade level of this existing neighbourhood house on this site. | 3500
PP-2019-04635 | 2019-10-22 | 3447 TRIUMPH STREET, Vancouver, BC V5K 1T9 | Plumbing Permit | Residential | New | Completed | Residential - install 2 outsute sump | NULL
DB-2019-05532 | 2020-02-05 | 3788 W 8TH AVENUE #109, Vancouver, BC V6R 1Z3 | Building Permit | Development and Building Permit (DB) | Addition / Alteration | Completed | Field Review - Addition / Alteration - #109 - 3788 W 8TH Ave Exterior and interior alterations to provide improvements to this dwelling unit #109 on the ground floor in this existing multiple dwelling building on this site. Exterior alterations is to replace the existing sliding door in the south side with french door and change the sliding door in the west side to a window. OK for DB per Hamed Ghasemi Schedule A - Robert Kleyn Architect (604.442.6261) Schedule B - Robert Kleyn Architect (604.442.6261) - Architectural Schedule B - J.Pauls P.Eng (604.202.3756) - Structural Schedule D - Robert Kleyn Architect (604.442.6261) OK for field review as per Jamie Zhang, Dec.05/19 Related to CF-2019-01548. | 150000
SP-2019-02675 | 2019-12-06 | 3555 ONTARIO STREET, Vancouver, BC V1V 1V1 | Sprinkler Permit | Residential | New | Completed | Residential - Installation of new fire sprinkler system in laneway home To construct a 1 storey laneway house building providing 1 surface parking space having vehicular access from the lane | NULL
EP-2019-10705 | 2019-12-10 | 4749 BELMONT AVENUE, Vancouver, BC V6T 1A8 | Electrical Permit | Residential | New | Issued | Installation / Repair - Residential - New 34000 sq ft concrete house, Full lighting control, Recesses lighting, Pool, Water Features, Conservatory Building at bottom of Property, Fire Alarm Vesda System with Annunciator Panels, Elevator, Electric Boilers, 1200A 3 phase service with Kiosk. ************** AMEND: July 30th -Increase the Main service from a 1200A 3 phase 4 wire service to a 1600A 3 phase 4 wire service. See single line / load calc from the engineer. Building permit: To construct a 2 storey one-family dwelling with an attached garage providing 4 parking spaces, having vehicular access from Belmont Avenue. Heritage Alteration Permit have been issued by City of Vancouver for the subject lot and approved by DOP. The entire building, INCLUDING THE ATTACHED GARAGE (if applicable), proposed to be sprinklered to NFPA 13 Alternative Solution AL-2017-00633 Accepted for Connected Floors within Dwelling Unit - AL concept: Fire alarm with 3rd party monitoring to address interconnected floor within dwelling unit greater than 6 m between top most and bottom floors. Alternative Solution AL-2017-00212 Accepted for Hose Coverage - AL Concepts: to have increased hose coverage in a dwelling unit through the use of a fire alarm system with enhance smoke detection and increased fire compartmentalization and non-combustible structure. 1- Bar/Sink proposed in Lower Floor Lounge 2- A/C unit proposed in the interior | 960000
BP-2019-05535 | 2020-01-17 | 1100 MELVILLE STREET, Vancouver, BC V6E 4A6 | Building Permit | Building Permit (BP) | Addition / Alteration | Completed | Field Review - Addition / Alteration - Unit #110 To change the use from General Office to Health Care Office on the ground floor of this existing sprinklered commercial building, and to provide tenant improvements. Scope of work includes: new partition walls and a new kitchenette area (with a washer/dryer, fridge, sink, and dishwasher) Building Sprinklered - District Building Inspector to determine if a Sprinkler Permit is required. Interior demo approved under BP-2019-03359 OK for BP only per K. Vogt. This is a BOMA Best building. | 155000
BP-2019-05537 | 2019-12-23 | 1285 W BROADWAY, Vancouver, BC | Building Permit | Building Permit (BP) | Addition / Alteration | Completed | Field Review - Addition / Alteration - #250-2nd floor Interior alterations to provide tenant improvements including a new universal washroom for a new General Office tenant in this existing commercial building. Scope of work per the 2019 VBBL: construct new partition walls, millwork, doors, electrical and plumbing work. TENANT: 1219625 BC Ltd. dba Healthcode Medical Inc. OK for field review as per H. Chow, December 5, 2019. Building Sprinklered – Building inspector to determine on site if a separate sprinkler permit is required. Energy upgrade selected: L2 - Lighting - Upgrade to Local Control (per 9.4.1.1.(a) of ASHRAE 90.1-2016) (Separate Bathroom Automatic Shut Off) | 25000
EP-2019-10707 | 2019-12-09 | 1568 W 12TH AVENUE #9A, Vancouver, BC V6J 2E1 | Electrical Permit | Commercial | Renovation - Dwelling Unit(s) only | Completed | Installation / Repair - Commercial - Unit #9A Wiring for new kitchen and appliance circuits as necessary. Wire for new lighting in kitchen and bath. Building permit: Interior alterations only to provide improvements to this existing residential dwelling unit #9A at this existing The Shaughnessy Multiple Dwelling building. Scope of work: to remove and install washer & dryer, plumbing fixtures, lighting, millwork, partitions, baseboard, and flooring OK for field review as per Howie Chow, October 9, 2019. Energy Upgrade: L2 - Appliances - Upgrade to an Energuide/Energy Star appliance (fridge; dishwasher) | 5500
PP-2019-04634 | 2019-10-23 | 1965 MATTHEWS AVENUE, Vancouver, BC V6J 2T8 | Plumbing Permit | Residential | New | Completed | Residential - new plumbing | NULL
SP-2019-02362 | 2019-11-07 | 3190 E 14TH AVENUE, Vancouver, BC V5M 2J4 | Sprinkler Permit | Residential | New | Completed | Residential - new sprinkler installation for SFD with SS | NULL
PP-2019-04636 | 2019-10-21 | 3509 TURNER STREET, Vancouver, BC V5K 2J1 | Plumbing Permit | Residential | New | Completed | Residential - install outside sump | NULL
SP-2019-02364 | 2019-11-04 | 856 E 53RD AVENUE, Vancouver, BC V5X 1J6 | Sprinkler Permit | Residential | New | Completed | Residential - new sprinkler heads for the laneway house To construct a 1 storey laneway house building with a detached garage (under separate building permit – BP-2019-02122) and 1 open parking pad, providing a total of 3 parking spaces, having vehicular access from the 20' Lane. The entire building to be sprinklered to NFPA 13D Enhanced | NULL
BP-2019-04718 | 2019-11-21 | 1859 SPYGLASS PLACE, Vancouver, BC V5Z 4K6 | Building Permit | Building Permit (BP) | Addition / Alteration | Completed | Enquiry Centre - Addition / Alteration - VBBL 2014 #114, #214, #314,#413 Interior alterations to repair the fire damages in these dwelling units #114, #214, #314 and #413 in this existing multiple dwelling building on this site. OK for SIPs per Ian Mackie. Schedule A & Schedule B Architectural submitted per Scott Gordon, 604-220-8272 Schedule B Structural submitted per Grant Anderson, 604-946-0253 | 100000
PP-2019-04639 | 2019-10-29 | 3437 W 22ND AVENUE, Vancouver, BC V6S 1J1 | Plumbing Permit | Residential | Renovation | Completed | Residential - Adding a kitchen sink and new washer to the legal basement suite | NULL
GP-2019-03314 | 2019-10-30 | 257 E 57TH AVENUE, Vancouver, BC V5X 1S6 | Gas Permit | Residential | Renovation | Completed | Residential - Boiler re&re **no building work permitted** | NULL
BP-2019-04722 | 2019-12-17 | 6549 RUPERT STREET, Vancouver, BC V5S 2Z2 | Building Permit | Building Permit (BP) | Salvage and Abatement | Completed | Low Density Housing - Salvage and Abatement - Salvage and Abatement Permit To be completed under the supervision of a registered professional. This permit does not authorize demolition, deconstruction or construction work. QP: Ramin Hamidnejad of Kinetic OHS Services 604-988-0099 (office) 604-401-7174 (cell) ramin@kineticohs.com Building permit: DB-2019-04720 Demolition permit: DB-2019-04721 | 0
PP-2019-05306 | 2019-12-09 | 978 E 51ST AVENUE, Vancouver, BC V5X 1E5 | Plumbing Permit | Residential | New | Completed | Residential - Plumbing: To construct a 2 storey one-family dwelling with a secondary suite located in the Basement/Cellar and a laneway house with an open parking pad in the rear, vehicular access from the lane. | NULL
GP-2019-04068 | 2019-12-09 | 446 E 29TH AVENUE, Vancouver, BC V5V 2R7 | Gas Permit | Residential | Renovation - Dwelling Unit(s) only | Completed | Residential - Boiler and water heater installation NO BUILDING WORK PERMITTED | NULL
EP-2019-10710 | 2019-12-10 | 1040 W 7TH AVENUE, Vancouver, BC V6H 1B3 | Electrical Permit | Commercial | Renovation | Completed | Installation / Repair - Commercial - New envelope to multi unit condo, bring 8 plugs and 8 recessed light boxes out to new finish distance off sheathing. Note: No building work alteration permitted | 1990
GP-2019-04069 | 2019-12-09 | 1575 W 58TH AVENUE, Vancouver, BC V6P 1W6 | Gas Permit | Residential | New | Completed | Residential - To install boiler range 2 fireplace bbq There is piping for 2 fireplace and bbq | NULL
GP-2019-04071 | 2019-12-09 | 1762 E 14TH AVENUE, Vancouver, BC | Gas Permit | Residential | New | Completed | Residential - To install boiler range dryer bbq There is piping for bbq | NULL
PP-2019-05307 | 2019-12-12 | 708 HEATLEY AVENUE, Vancouver, BC V6A 4M1 | Plumbing Permit | Residential | Renovation | Completed | Residential - replumb bathroom unit #708, 2nd floor Exterior and interior alterations to units 708, 718, & 728 Heatley Avenue to to construct new interior stairs rooftop hatches leading to new rooftop decks for each of these 3 strata-titled units in a 5 unit residential building. Exterior work includes the rooftop decks, lattice privacy screens, minor landscaping planters, and guards around the rooftop deck access hatches. Reviewed under the 2014 VBBL | NULL
GP-2019-04072 | 2019-12-09 | 1772 E 14TH AVENUE, Vancouver, BC V5N 2E2 | Gas Permit | Residential | New | Completed | Residential - To install boiler range dryer bbq There is piping for bbq for new SFD Infill | NULL
GP-2019-03331 | 2019-10-30 | 2338 WOODLAND DRIVE, Vancouver, BC | Gas Permit | Residential | Renovation | Completed | Residential - Re and re : tankless and furnace **no building work permitted** | NULL
DB-2019-04723 | 2019-12-02 | 220 VICTORIA DRIVE #120, Vancouver, BC V1V 1V1 | Building Permit | Development and Building Permit (DB) | Addition / Alteration | Completed | Field Review - Addition / Alteration - #120 - 220 Victoria Drive Including the operational letter dated October 8, 2019, submitted by Peter Blitz, Director, The Egg Arts Foundation to provide interior alterations and to change the use for first tenant improvements from wholesale class A to "similar to" workshop for new tenant in this existing wholesale/office building on this site. Schedule A - Kirsten Reite Architect (604.831.0810) Schedule B - Kirsten Reite Architect (604.831.0810) - Architectural Schedule B - A.Chou P.Eng (604.684.5995) - Mechanical, Plumbing Schedule B - B.Ou Yang P.Eng (604.569.6500) - Electrical Schedule B - C.S.Low P.Eng (604.688.9861) - Structural Ok for Field Review as per Shelley Dugaro *** THIS PERMIT HAS BEEN ISSUED UNDER THE REQUIREMENTS OF VBBL 2014 *** | 150000
GP-2019-03332 | 2019-10-30 | 2335 W 6TH AVENUE, Vancouver, BC V6K 1W1 | Gas Permit | Residential | Renovation | Completed | Residential - Re and re boiler **no building work permitted** Amend permit March 9 2020: Please add a HWTG to this permit BTU- 40 000 Quantity - 1 | NULL
BP-2019-04728 | 2020-07-28 | 1781 E 47TH AVENUE, Vancouver, BC V5P 1P9 | Building Permit | Building Permit (BP) | New Building | Issued | High Density Housing / Commercial - New Building - To construction a two-storey One-Family Dwelling infill building with an attached two-car garage, having vehicular access from E. 47th Avenue. - See BP-2019-04726 for the MCD building. ******THIS PERMIT HAS BEEN ISSUED UNDER THE REQUIREMENTS OF VBBL 2014 AND REVIEWED DURING THE 2020 COVID-19 PANDEMIC CRISIS. ******** Building Review Branch Notes: - Travel distance exceeds 45m. Entire infill building is required to be sprinklred to NFPA 13 per VBBL 3.2.5.5.(3)(b). Full sprinkler review is required. - Sch-A, D-1, Struct. B, Arch. B & Geo. B are submitted. - All document of Infill & principle building have been included in BP-2019-04726. - All new windows, doors, and skylights shall conform to AAMA/WDMA/CSA101/I.S.2/A440, NAFS. | 400000
PP-2019-05308 | 2019-12-09 | 785 W 20TH AVENUE, Vancouver, BC V5Z 1Y2 | Plumbing Permit | Residential | New | Completed | Residential - outside lawn irrigation To construct a 2 storey + cellar one-family dwelling with a detached accessory building (garage) at the rear providing 2 parking spaces, having vehicular access from the lane. | NULL
GP-2019-04073 | 2019-12-09 | 789 E 55TH AVENUE, Vancouver, BC V5X 1N8 | Gas Permit | Residential | Renovation | Completed | Residential - replace boiler and water heater NO BUILDING WORK PERMITTED | NULL
EP-2019-10712 | 2019-12-05 | 2570 CHARLES STREET, Vancouver, BC V5K 3A3 | Electrical Permit | Residential | New | Expired | Temporary Power - Residential - To provide temporary power to this site. | NULL
GP-2019-04075 | 2019-12-11 | 3891 WILLOW STREET, Vancouver, BC V1V 1V1 | Gas Permit | Residential | New | Completed | Residential - gas work - range, boiler bb-q and fireplace Amendment: March 16, 2020 Added this address under the specific location 3865 Willow St - Lock Off. Added the related building permit | NULL
GP-2019-04076 | 2020-03-17 | 3871 WILLOW STREET, Vancouver, BC V1V 1V1 | Gas Permit | Residential | New | Completed | Residential - gas work - range, boiler bb-q and fireplace Building permit work description: To relocate the existing church and convert it to a three-storey four-family dwellings containing two lock-off units on the first level of the building. Notes: - See BP-2017-05393 (3851 Willow St) & BP-2017-05394 (3861 Willow St) for two infill buildings on the same site. - Building to be sprinklered to NFPA 13R. - Contractor shall have valid business license. Revision#1 - Nov 12, 2019, J. Chen - Update Letter of assurance: Schedule A - K. T. Lam, P.Eng. Schedule B (Architectural) - Xu Yang, Architect, AIBC (Structural) - K. T. Lam, Struct. Eng. (Geotechnical) - J.E.G. Phillips, P.Eng. Schedule D-1 - Aaron MacLellan, P.Eng. Revision#2 - Mar 12, 2020, J. Chen (See Revision List on the plan for all changes) - Update assembly details - Reduce number of bedroom and add en-suite - Revise interior layout - Reduce window size - Remove t-bar skylight and add clerestory window to the west elevation *Exterior changes for the windows/skylights are approved by POD, Hamed Ghasemi without DP M/A. | NULL
GP-2019-04077 | 2020-03-17 | 3881 WILLOW STREET, Vancouver, BC V1V 1V1 | Gas Permit | Residential | New | Completed | Residential - gas work - range, boiler, bb-q and fireplace Building permit work description: To relocate the existing church and convert it to a three-storey four-family dwellings containing two lock-off units on the first level of the building. Notes: - See BP-2017-05393 (3851 Willow St) & BP-2017-05394 (3861 Willow St) for two infill buildings on the same site. - Building to be sprinklered to NFPA 13R. - Contractor shall have valid business license. Revision#1 - Nov 12, 2019, J. Chen - Update Letter of assurance: Schedule A - K. T. Lam, P.Eng. Schedule B (Architectural) - Xu Yang, Architect, AIBC (Structural) - K. T. Lam, Struct. Eng. (Geotechnical) - J.E.G. Phillips, P.Eng. Schedule D-1 - Aaron MacLellan, P.Eng. Revision#2 - Mar 12, 2020, J. Chen (See Revision List on the plan for all changes) - Update assembly details - Reduce number of bedroom and add en-suite - Revise interior layout - Reduce window size - Remove t-bar skylight and add clerestory window to the west elevation *Exterior changes for the windows/skylights are approved by POD, Hamed Ghasemi without DP M/A. | NULL
EP-2019-10783 | 2019-12-11 | 1835 E 8TH AVENUE, Vancouver, BC V5N 1T7 | Electrical Permit | Residential | New | Completed | Installation / Repair - Residential - New laneway house wiring, includes electric car charging wiring. Building permit: To construct a 1 storey laneway house building with an open parking pad providing 1 parking space, having vehicular access from the 10' Lane (plus 5' future lane widening dedication). 1. Covenant registered at the Land Title Office under CA7597687 2. No Strata Titling permitted 3. No A/C Unit proposed 4. Schedule B: (Summit Engineering Corp.) Alan Prahalad P.Eng (604.831.1431) Structural 5. Schedule B: (Summit Engineering Corp.) Alan Prahalad P.Eng (604.831.1431) Geotechnical 6. BC Housing (Mercia Construction Ltd.) The entire building, INCLUDING THE ATTACHED GARAGE (if applicable), to be sprinklered to NFPA 13D Enhanced. | 8000
GP-2019-04079 | 2019-12-10 | 3851 WILLOW STREET, Vancouver, BC V1V 1V1 | Gas Permit | Residential | New | Completed | Residential - gas work To construct an one-family dwelling infill building at the rear of this site, providing an attached three-car garage, having vehicular access from the lane. | NULL
EP-2019-10738 | 2019-12-11 | 2856 W BROADWAY, Vancouver, BC V6K 2G7 | Electrical Permit | Commercial | Renovation | Completed | Installation / Repair - Commercial - Service relocation, commercial space upgrade ALSO INCLUDES: 2858 W BROADWAY & 2860 W BROADWAY ***AMEND-03/30/2021*** updated to 30,000 Uploaded Lighting Compliance/Ashrea from Building Permit ** Amend 03/31/2021** installation of Lighting Equipment Lighting compliance form has been uploaded Building permit: Exterior alterations to remove windows and add a door for the electrical room at the rear of the building and interior alterations to remove interior walls and provide a shell space for future tenant in this existing retail unit in this existing one storey commercial building. Work to include installation of 2 rooftop units, new accessible washroom and rough-in for second washroom. Any additional work for future tenant will require a separate permit. exterior alterations and roof-top unit is OK per POD - Hamed on Sept 23, 2019 Selected Energy Upgrade: L2 - HVAC - Clean and Balance all Air Systems (per 6.7.2.3.2 of ASHRAE 90.1-2016) Ok for field review per L Clarke Oct 4, 2019 AMEND: SEPT 3/2020 PLEASE INCLUDE THE FOLLOWING ADDRESSES: 2858 W BROADWAY & 2860 W BROADWAY TO THE PERMIT. >>>> Amend April 1st -lighting documents and Attachment "L" uploaded in the application documents tab | 30000
GP-2019-04080 | 2019-12-10 | 563 UNION STREET, Vancouver, BC V6A 2B7 | Gas Permit | Residential | Renovation | Completed | Residential - installing a combination of heating and water heater | NULL
PP-2019-05311 | 2019-12-09 | 705 W 60TH AVENUE, Vancouver, BC V6P 2A1 | Plumbing Permit | Residential | New | Completed | Residential - Plumbing: To construct a 2 storey one-family dwelling | NULL
PP-2019-05310 | 2019-12-09 | 1548 W BROADWAY, Vancouver, BC | Plumbing Permit | Commercial | Renovation | Completed | Commercial - Add a universal washroom and a hand sink, add a lavatory in existing washroom Interior alteration and change of use from Retail (E) to self-improvement school (A2) in this existing 5-storey commercial building. Scope of work include reconfiguration of interior space and add new universal washroom. | NULL
PP-2019-05312 | 2019-12-09 | 7565 ASH STREET, Vancouver, BC V6P 3K9 | Plumbing Permit | Residential | New | Completed | Residential - Plumbing: To construct a 2 storey laneway house building with an attached garage and with an open parking pad providing 3 parking space having vehicular access from the lane *************** AMEND: April 15th: address should be: 7565 Ash St. | NULL
EP-2019-10719 | 2019-12-09 | 1541 W BROADWAY, Vancouver, BC V6J 1W7 | Electrical Permit | Commercial | Renovation | Completed | Installation / Repair - Commercial - #475 - 4th floor Electrical scope: Install 60A panel, lights and plugs in new Acupuncture store. Building permit: Interior alterations and change of use from General Office Shell to a new Health Care Office on the 4th floor (#475) at this existing commercial building. Scope of work: construct partition walls, doors, staff kitchen, relocate suite entry, new lighting, ceiling work, electrical, plumbing and sprinkler. TENANT: Puren Wellness Center for Holistic Medicine OK for field review as per Jamie Zhang, Oct. 10, 2019 Building Sprinklered – Separate sprinkler permit required for proposed sprinkler work Related permit BP-2018-06725 has been issued but not completed. L2 - Lighting - Upgrade to incorporate Automatic Partial OFF (per 9.4.1.1.(g) of ASHRAE 90.1-2016) | 9000
EP-2019-10755 | 2019-12-10 | 895 W BROADWAY, Vancouver, BC | Electrical Permit | Commercial | Tenant Improvement | Completed | Installation / Repair - Commercial - relocating of lights and power receptacles. Interior alterations and change of operator to this existing retail limited food in this existing mixed use building. Scope of work to include: Removal of the fireplace. Adding in new seating and updating some painting, lighting and flooring throughout. Adding a mop sink. Adding in flower cooler, Flowers to come Pre-Packaged, no cutting or trimming allowed. Operation letter submitted by: January Cafe Enterprises Ltd. OK For Field Review as per A.Campbell & D.Jung - June.27.2019 Selected Energy Upgrade: L2 - Lighting - Upgrade to incorporate automatic lighting shutoff (per 9.4.1.1 of ASHRAE 90.1-2016); L1 - Lighting - Upgrade internal exit signs to not exceed 5W per face (per 9.4.2 of ASHRAE 90.1-2016) | 4000
GP-2019-04097 | 2020-01-13 | 78 E 60TH AVENUE, Vancouver, BC V5X 1Z6 | Gas Permit | Residential | Renovation | Completed | Residential - Re and re boiler for Main house | NULL
PP-2019-05313 | 2019-12-09 | 198 AQUARIUS MEWS #2503, Vancouver, BC V6Z 2Y4 | Plumbing Permit | Commercial | Addition | Completed | Commercial - #2503 - Interior alterations to provide residential improvements to unit #2503 on the 25th floor of this existing multiple dwelling building on site. Scope of work to include: kitchen updates, new flooring, new counters, new millwork, and sprinkler work. Plumbing renovation for re-re kitchen & 1 bathroom | NULL
PP-2019-05314 | 2019-12-09 | 1275 PACIFIC STREET, Vancouver, BC V6E 1T6 | Plumbing Permit | Commercial | New | Completed | Commercial - Units 1501, 1502,1503, 1504 plumbing roughin after fire damage. Interior alterations only to provide full fire damage repairs to residential dwelling unit #1502, with scope of work which involves minor repairs to the gypsum board and flooring at unit #1501, #1503, and #1504 at this existing Pacific Surf Apartments Multiple Dwelling building. Scope of Work: replacement of all interior finishes and fitting ( gypsum board, interior doors, sliding glass doors, plumbing fixture & Electrical work, kitchen and bathroom millwork for unit #1502. | NULL
EP-2019-10721 | 2019-12-06 | 275 N KOOTENAY STREET, Vancouver, BC V5K 3R2 | Electrical Permit | Residential | New | Expired | Temporary Power - Residential - To provide temporary power to this site. Effective: Dec. 6, 2019 - Dec. 5, 2020 | NULL
DB-2019-05541 | 2020-08-20 | 1648 W 6TH AVENUE, Vancouver, BC V6J 1R3 | Building Permit | Development and Building Permit (DB) | Addition / Alteration | Completed | High Density Housing / Commercial - Addition / Alteration - Interior alterations and change of use from Vehicle Dealer to Motor Vehicle Repair Shop with ancillary office in this existing commercial building. Scope of work includes restore 2nd storey layout previously approved. Notes: 1. No exterior changes proposed. 2. L2 - Lighting - Upgrade to incorporate Scheduled Shutoff (per 9.4.1.1.(i) of ASHRAE 90.1-2016). 3. OK for conditional change of use per H.Shayan, Dec.6, 2019. Revision #1: Changes to electrical and plumbing specifications. P Volpi, Nov. 24/20 | 312648
PP-2019-05338 | 2019-12-10 | 2903 E GEORGIA STREET, Vancouver, BC V5K 2K5 | Plumbing Permit | Residential | New | Completed | Residential - Complete Plumbing installation for new SFD with SS | NULL
PP-2019-05318 | 2020-01-15 | 1715 COOK STREET, Vancouver, BC V5Y 3T2 | Plumbing Permit | Commercial | New | Completed | Commercial - Install New Plumbing system for 10 stories residential high rise. ** Amend 01/15/2020*** Engineer letter will be handed to the inspector on site To develop on this site for a 10-storey multiple dwelling residential building, containing a total of 104 secured market rental units, all over three levels of underground parking, having vehicular access from the lane and through the neighboring building. Stage#1 - excavation and shoring only - issued July 19, 2019 Stage #2 - full construction - issued 2019-10-29 | NULL
EP-2019-10723 | 2019-12-09 | 2392 E 51ST AVENUE, Vancouver, BC V5S 1P6 | Electrical Permit | Residential | New | Completed | Installation / Repair - Residential - Complete Security Alarm, Intercom, CCTV, Telephone, Cable,Computer Rough-in and completion Building permit: To construct a two-storey + cellar two-family dwelling with two secondary suites ($1,904,500) with 2 detached accessory buildings (garage) at the rear providing 4 parking spaces, having vehicular access from the lane. Note: This is a 2 storey building pursuant to the Zoning and Development By-Law 1. A/C units proposed; 2 units in rear yard, 2 units in 2nd floor closet 2. No Bar sinks proposed 3. Schedule B: S.A. Shikder P.Eng (604.255.3740) Structural & Geotechnical 4- HPO: Residential Builder- Whitestone Management Ltd. ***AMENDMENT*** January 2, 2020 Job value increased from: $2,000 to: $6,000 (an increase of $4,000). | 6000
EP-2019-10724 | 2019-12-10 | 1825 HARO STREET, Vancouver, BC V6G 1H4 | Electrical Permit | Commercial | Tenant Improvement | Completed | Installation / Repair - Commercial - Remove existing transfer switch and replace with new. New transfer switch will be in the same location as existing. * Electrical work only | 1200
EP-2019-10722 | 2019-12-06 | 633 W KING EDWARD AVENUE, Vancouver, BC V5Z 2C6 | Electrical Permit | Commercial | NULL | Expired | Annual / Operating - ANNUAL OPERATING PERMIT EFFECTIVE: Dec. 6, 2019 - Dec. 5, 2020 | NULL
PP-2019-05316 | 2019-12-11 | 3407 W 38TH AVENUE, Vancouver, BC V6N 2X8 | Plumbing Permit | Residential | New | Completed | Residential - Lawn irrigation system | NULL
EP-2019-10727 | 2019-12-06 | 2040 COLUMBIA STREET, Vancouver, BC V5Y 3E1 | Electrical Permit | Commercial | Tenant Improvement | Expired | Temporary Power - Commercial - To provide temporary power to this site. | NULL
DB-2019-05544 | 2020-07-02 | 4191 W 12TH AVENUE, Vancouver, BC V6R 2P5 | Building Permit | Development and Building Permit (DB) | Demolition / Deconstruction | Completed | Low Density Housing - Demolition / Deconstruction - Demolition – Conventional (Standard) To demolish the existing one family dwelling building ($15,000) on this site. | 15000
DB-2019-05546 | 2020-07-02 | 4195 W 12TH AVENUE, Vancouver, BC V6R 2P5 | Building Permit | Development and Building Permit (DB) | New Building | Issued | Low Density Housing - New Building - To construct a 2 storey laneway house building ($152,650.00) with an attached garage providing 1 parking space and 1 required open parking over gravel providing 2 parking spaces in total, having vehicular access from the 20' Lane. Note: This is a 1 ½ storey building pursuant to the Zoning & Development By-law. 1. Non-stratification covenant registered at land title (CA8238247) 2. No Strata Titling permitted 3. No A/C Unit proposed 4. Schedule B: (NEIL A. LATTA) P.Eng (360-927-9525) Structural & Geotechnical 6. BC Housing (JBI Development Ltd) NOTE: To achieve the required FSR. A floor space exclusion of 3% has been applied to this application as per section 11.24.18 of the district schedule, to accommodate improved building performance. Address has been assigned per the approved plans as the fire/emergency access to the laneway house is from the west side. This access must be provided & maintained at 20' Lane at all times in accordance with the Building By-law. "Combustible projections or roof soffits on an exposing building face shall not project to less than .45m from the property line and shall be in compliance with VBBL 2019 9.10.15.5.(9)" The entire building, INCLUDING THE ATTACHED GARAGE (if applicable), to be sprinklered to NFPA 13 D per 3.2.5.12.(3)(d) ******THIS PERMIT HAS BEEN ISSUED UNDER THE REQUIREMENTS OF VBBL 2019 ****** *NEW HOUSE* Note: See DB-2019-05543 for Bldg 1 on site (principal bldg) addressed 4191 W 12TH AVENUE. | 152650
GP-2019-04085 | 2019-12-20 | 3951 HUDSON STREET, Vancouver, BC V6H 3B2 | Gas Permit | Residential | Renovation | Completed | Residential - Re/re: one boiler | NULL
EP-2019-10730 | 2019-12-10 | 5508 LARCH STREET, Vancouver, BC V6M 4E1 | Electrical Permit | Commercial | New | Completed | Installation / Repair - Commercial - Shaw Aerial power supply on BC Hydro pole # 2578026 in front of premises | 1000
PP-2019-05360 | 2019-12-09 | 1701 FIR STREET, Vancouver, BC V6J 5J9 | Plumbing Permit | Commercial | Tenant Improvement | Completed | Commercial - Adding 4 pedicure chairs , 2 hand sinks,1 laundry sink, 1 Hot water heater. . Interior alterations to this existing commercial unit and change of use from retail to service use for new beauty and wellness tenant with work to include partition walls in this existing commercial/residential building. | NULL
PP-2019-05319 | 2019-12-10 | 3998 QUESNEL DRIVE, Vancouver, BC V6L 2X2 | Plumbing Permit | Residential | New | Completed | Residential - supply and install plumbing in lane way house amend permit May 21 2020: please add automatic washing machine to permit it is on main floor level thanks | NULL
EP-2019-10765 | 2019-12-10 | 1568 ALBERNI STREET, Vancouver, BC V6G 1A5 | Electrical Permit | Commercial | New | Issued | Installation / Repair - Commercial - Installation of exterior cameras for complete security alarm installation: * Install one exterior camera unit on a hoarding at the intersection of Cardero St and Eihu Lane * Install another exterior camera unit at the East corner of the site on Alberni St Building permit: To develop a 43-storey mixed use building with Retail Store and Restaurant-Class 1 uses on the ground and second floors, 191 dwelling units on the 3rd through 43rd floors, and 8 levels of underground parking accessed from the lane south of Alberni Street on this site. Stage# 1 - excavation and shoring - approved 2018 Feb. 26 Stage # 2 - full construction - issued 2019 Jan. 07 | 5000
SP-2019-02681 | 2019-12-19 | 655 BURRARD STREET, Vancouver, BC V6C 2R7 | Sprinkler Permit | Commercial | New | Completed | Commercial - 22th Floor 655 Burrard St. - For sprinkler system alterations and copper to steel pipe replacement to the 2014 VBBL and NFPA 13/13. This application does not include any of the following: - Flexible sprinkler pipe. - Removal of any existing hose stations Notes: 1. Sprinkler located adjacent to mechanical diffuses to 8.3.2., 8.4.7.3.1 and Tables 8.3.2.5.(a) & (b). 2. Per letter dated October 28, 2019 drywall has been installed at the walls and ceilings behind the shower enclosure or tub in all suite bathrooms to provide a 15 minute thermal barrier rating per NFPA 13/13. 3. Water information provide under SP-2019-02185 | NULL
GP-2019-04087 | 2019-12-10 | 1756 GRAVELEY STREET, Vancouver, BC | Gas Permit | Residential | New | Completed | Residential - gas fitting to boiler, range, bbq, fireplace (piping only) To construct a 2-storey two-family dwelling with with two secondary suites located in the Basement and 3 parking spaces, having vehicular access from the street. | NULL
SP-2019-02682 | 2019-12-19 | 655 BURRARD STREET, Vancouver, BC V6C 2R7 | Sprinkler Permit | Commercial | New | Issued | Commercial - 19th Floor 655 Burrard St. - For sprinkler system alterations and copper to steel pipe replacement to the 2014 VBBL and NFPA 13/13. This application does not include any of the following: - Flexible sprinkler pipe. - Removal of any existing hose stations Notes: 1. Sprinkler located adjacent to mechanical diffuses to 8.3.2., 8.4.7.3.1 and Tables 8.3.2.5.(a) & (b). 2. Per letter dated October 31, 2019 drywall has been installed at the walls and ceilings behind the shower enclosure or tub in all suite bathrooms to provide a 15 minute thermal barrier rating per NFPA 13/13. 3. Water information provide under SP-2019-02185 | NULL
SP-2019-02683 | 2019-12-18 | 655 BURRARD STREET, Vancouver, BC V6C 2R7 | Sprinkler Permit | Commercial | Renovation | Completed | Commercial - 18th Floor 655 Burrard St. - For sprinkler system alterations and copper to steel pipe replacement to the 2014 VBBL and NFPA 13/13. This application does not include any of the following: - Flexible sprinkler pipe. - Removal of any existing hose stations Notes: 1. Sprinkler located adjacent to mechanical diffuses to 8.3.2., 8.4.7.3.1 and Tables 8.3.2.5.(a) & (b). 2. Per letter dated October 28, 2019 drywall has been installed at the walls and ceilings behind the shower enclosure or tub in all suite bathrooms to provide a 15 minute thermal barrier rating per NFPA 13/13. 3. Water information provide under SP-2019-02185 | NULL
EP-2019-10736 | 2019-12-16 | 555 W 12TH AVENUE, Vancouver, BC V5Z 3X7 | Electrical Permit | Commercial | Tenant Improvement | Completed | Installation / Repair - Commercial - UNIT #300 - 3RD FLOOR (FULL FLOOR TENANT) EAST TOWER Demo and make safe all electrical Some lighting alterations. (less than 10% of the floor) Some power requirements Voice/Data Cabling We are adding 2 duplex receptacles and 3 data rings fished into existing walls. ( Upgrading the power) | 4500
EP-2019-09229 | 2019-10-29 | 1086 BUTE STREET, Vancouver, BC | Electrical Permit | Commercial | Renovation - Dwelling Unit(s) only | Completed | Installation / Repair - Commercial - Unit 604 Renovation of unit. Rewiring, adding and replacing electrical outlets and switches throughout unit, to bring it to code. No building alterations proposed - not going through any walls. | 5995
BP-2019-04729 | 2020-01-09 | 2728 TURNER STREET, Vancouver, BC V5K 2G4 | Building Permit | Building Permit (BP) | Addition / Alteration | Completed | Field Review - Addition / Alteration - Interior alterations to provide interior self-closing door between main dwelling and secondary suite of this existing 2 storey one-family dwelling with a secondary suite located in the basement. OK for field review as per C.Yue on Oct 21/19 NOTE: Building sprinklered – Building inspector to determine on site if a separate sprinkler permit is required. *** THIS PERMIT HAS BEEN ISSUED UNDER THE REQUIREMENTS OF THE VANCOUVER BUILDING BYLAW 2014 *** | 500
PP-2019-04642 | 2019-10-29 | 2721 PRINCE EDWARD STREET, Vancouver, BC V5T 4V8 | Plumbing Permit | Residential | Renovation | Completed | Residential - Was an existing powder room which is being removes. all existing plumbing will be capped off in the walls | NULL
BP-2019-04733 | 2019-11-07 | 200 GRANVILLE STREET, Vancouver, BC V6C 1S4 | Building Permit | Building Permit (BP) | Addition / Alteration | Completed | Field Review - Addition / Alteration - #400-4th floor (full floor) Interior alterations to provide tenant improvements for a new tenant on the 4th floor (#400) in this existing mixed use building. Scope of work: demolish partition walls, remove doors, glazing, millwork, some t-bar ceiling, construct new partition walls, new doors, glazing, millwork, fixtures, lighting, electrical, mechanical, plumbing and sprinkler work. TENANT: Allocadia Letters of Assurance submitted by: - Schedule A and Architectural Schedule B, Mohammed Saeed Jhatam, AIBC, 778.688.1966 - Mechanical/Plumbing Schedule B, Ronald Braun, P.Eng, 604.609.0500 - Electrical Schedule B, Navtej S. Bains, P.Eng, 604.569.6500 Building Sprinklered – Separate sprinkler permit required for proposed sprinkler work. OK for Field Review Oct 21, 2019 Processed Thru FIT. Energy upgrade exemption: BOMA BESt | 700000
SP-2019-02684 | 2019-12-18 | 655 BURRARD STREET, Vancouver, BC V6C 2R7 | Sprinkler Permit | Commercial | Renovation | Issued | Commercial - 17th Floor 655 Burrard St. - For sprinkler system alterations and copper to steel pipe replacement to the 2014 VBBL and NFPA 13/13. This application does not include any of the following: - Flexible sprinkler pipe. - Removal of any existing hose stations Notes: 1. Sprinkler located adjacent to mechanical diffuses to 8.3.2., 8.4.7.3.1 and Tables 8.3.2.5.(a) & (b). 2. Per letter dated October 28, 2019 drywall has been installed at the walls and ceilings behind the shower enclosure or tub in all suite bathrooms to provide a 15 minute thermal barrier rating per NFPA 13/13. 3. Water information provide under SP-2019-02185 | NULL
PP-2019-05320 | 2019-12-06 | 1416 E 63RD AVENUE, Vancouver, BC V5P 2L7 | Plumbing Permit | Residential | Addition | Completed | Residential - Plumbing Permit for DB-2018-03954 To construct a 1.5 storey laneway house building with an attached garage and an open parking pad providing 2 parking space having vehicular access from the lane. Note: This is a 2 storey building pursuant to the Zoning and Development By-Law | NULL
GP-2019-04088 | 2019-12-10 | 4053 W 18TH AVENUE, Vancouver, BC V6S 1B9 | Gas Permit | Residential | Tenant Improvement | Completed | Residential - installing furnace | NULL
PP-2019-05323 | 2019-12-10 | 3855 W BROADWAY, Vancouver, BC V6R 2C2 | Plumbing Permit | Residential | New | Completed | Residential - install sump for new SFD | NULL
GP-2019-04090 | 2019-12-06 | 1023 E 41ST AVENUE, Vancouver, BC V5W 1P9 | Gas Permit | Residential | New | Completed | Residential - Gas line for stove AMENDMENT: December 19, 2019 New gas stove installed, complete. | NULL
EP-2019-10739 | 2019-12-11 | 885 W GEORGIA STREET, Vancouver, BC V6C 3E8 | Electrical Permit | Commercial | Tenant Improvement | Completed | Installation / Repair - Commercial - IE replacing electrical feed for heat recovery chillers. | 10000
EP-2020-00175 | 2020-01-21 | 1868 GLEN DRIVE, Vancouver, BC V6A 4K4 | Electrical Permit | Commercial | Addition | Completed | Installation / Repair - Commercial - Installation of nine base building 2x4 three lamp troffer style fixtures. Installation of occupancy sensor for lighting control. | 3000
EP-2019-09234 | 2019-10-29 | 4418 TOWNLEY STREET, Vancouver, BC V6L 2G6 | Electrical Permit | Residential | Renovation | Completed | Installation / Repair - Residential - Upgrading service from: 100A to: 200A duplex meter base for new LWH Upgrading existing main house panel & relocating service location from main house to lwh 200A duplex meter base upgrade underground upgrade existing panel Switch for main:100A switch for LWH:125A | 1000
EP-2019-09233 | 2019-10-21 | NULL | Electrical Permit | Commercial | NULL | Expired | Movie Set / Filming - Generator for Commercial: P & G Start date: OCT. 26TH Electrician on the Site: DEREK SAARI Phone#: 604-868-5176 Site contact: NICK TOLLIDAY Phone#: 604356-6832 | NULL
EP-2020-03335 | 2020-05-06 | NULL | Electrical Permit | Commercial | New | Completed | Installation / Repair - Commercial - New overhead service for Telus Small Cell on joint use wood pole | 450
EP-2019-09240 | 2019-10-28 | 3581 E KENT AVENUE NORTH, Vancouver, BC V1V 1V1 | Electrical Permit | Commercial | New | Completed | Installation / Repair - Commercial - Communication alarm panel for fire alarm system (new 16-Storey residential building). | 800
GP-2019-03319 | 2019-10-30 | 4769 COMMERCIAL STREET, Vancouver, BC V5N 4G8 | Gas Permit | Residential | Renovation | Completed | Residential - furnace re/re **no building work permitted** | NULL
SP-2019-02365 | 2020-02-18 | 1500 W GEORGIA STREET, Vancouver, BC V6G 2Z6 | Sprinkler Permit | Commercial | Tenant Improvement | Completed | Commercial - #200 - 1500 W Georgia St - For sprinkler system alterations (add, relocate and remove) to the 2014 VBBL and NFPA 13, 2013 for the tenant improvements to provide interior alterations to the existing office on the entire 2nd floor to provide an amenity area including end of trip facility, common lunchroom, boardroom and exercise room for the exclusive use of the tenants of 1500 W Georgia as per letter dated December 19, 2018 from Dale M. Mumford of SDM Realty Advisors Ltd. This application does not include any of the following: - Warehouse storage arrangements, or mobile compact storage arrangements. - Changes to the sprinkler system supply piping (e.g. valves, mains, cross-mains, etc.). - Flexible sprinkler pipe. - New alternative solutions and/or modifications to existing alternative solutions. - Change in occupancy and/or hazard classification. - Information technology equipment rooms (e.g. LAN Rooms, UPS Rooms,, Server Rooms, etc.). | NULL
BP-2019-05548 | 2020-02-07 | 2131 TURNER STREET, Vancouver, BC V5L 2A4 | Building Permit | Building Permit (BP) | Addition / Alteration | Completed | Field Review - Addition / Alteration - To convert this existing one family dwelling into a MCD (one family dwelling + Secondary Suite) on this existing inside with no lane site. Scope to include: Removing the interconnecting stairs to create a separate unit in the basement. Door to new basement suite moved from the rear of the house to the front and to include a small weather protection canopy. Existing driveway and garage to remain with access from Turner street. No Changes to main floor. OK For Field Review Per A.Campbell - Dec.6.2019 Hamed (Planner) Approved Weather Protection Front Door Canopy REUP Submitted Structural and Geotechnical Schedule B Submitted This permit is Reviewed and Issued under the 2019 VBBL | 85000
EP-2019-10740 | 2019-12-10 | 2796 E 21ST AVENUE, Vancouver, BC V5M 2W2 | Electrical Permit | Residential | Renovation | Completed | Installation / Repair - Residential - Relocate the main service from the garage to a pole for the construction of the laneway house. | 1200
PP-2019-05326 | 2020-01-03 | 4985 QUEBEC STREET, Vancouver, BC V5W 2N3 | Plumbing Permit | Commercial | New | Completed | Commercial - THIs permit is for the ABOVE GROUND (Note: there was another PP-2019-02414...but it was never issued) Plumbing Permit for BP-2017-06127 To construct a 6-storey multi-family (co-housing) residential building with a single level underground storage garage having vehicular access from a lane. This is a CP Process Permit and the applicant is Susana Chui, CP (Camphora Engineering) Stage 1: Excavation & Shoring. Sept. 25, 2018 (B. Smith) Stage 2: Full Structural to roof. Sept. 27, 2018 (B. Smith) Stage 3: Full Construction July 5, 2019. (B. Smith) Revision #1 (Dec. 4/19, B. Smith): Sheet P501 now shows traditional venting systems for plumbing risers, P.A.P.A.s deleted, and AAVs remaining. >>>>>> AMEND: MARCH 9, >Please add- 1- 3/4” RPBA Backflow Preventer protecting a commercial dishwasher in amenity room | NULL
PP-2019-05327 | 2019-12-06 | 655 BURRARD STREET, Vancouver, BC V6C 2R7 | Plumbing Permit | Commercial | Renovation | Completed | Commercial - Plumbing Permit for BP-2019-03452 31st floor Interior alterations to add 6 sleeping units on the 31st floor to this existing hotel building on this site. | NULL
GP-2019-04091 | 2019-12-10 | 3855 W 41ST AVENUE, Vancouver, BC V6N 3E9 | Gas Permit | Residential | Tenant Improvement | Completed | Residential - RE RE Furnace | NULL
GP-2019-04093 | 2019-12-10 | 1182 E 13TH AVENUE, Vancouver, BC V5T 2M1 | Gas Permit | Residential | New | Completed | Residential - New gas system To permit exterior and interior alterations to remove the unauthorized kitchen on the second floor and repair the existing internal staircase back to original, suite in basement to remain with some minor interior layout changes, change the use to a one family dwelling with secondary suite in the basement. Add approx. 135 sq.ft to the rear of the main floor, build a new rear deck, reconfigure the main floor powder room, kitchen and living area, create a new rear sunken patio entrance for suite. | NULL
GP-2019-04092 | 2019-12-10 | 5273 SHERBROOKE STREET, Vancouver, BC V5W 3M3 | Gas Permit | Residential | Tenant Improvement | Completed | Residential - RE RE Furnace | NULL
BP-2019-05550 | 2020-01-31 | 595 HOWE STREET, Vancouver, BC V6C 2T5 | Building Permit | Building Permit (BP) | Addition / Alteration | Completed | Field Review - Addition / Alteration - #800 - 8th floor - 595 Howe St Interior alterations to suite #800 on the 8th floor (whole floor tenant) to renovate for new office tenant in this existing commercial building. Letters of assurance submitted: Sch A: D. Massie, AIBC, 604.264.1450 Sch B (Arch): D. Massie, AIBC, 604.264.1450 Sch B (Elect): N.S. Bains, P.Eng, 604.569.6500 OK for Field Review per L.Telefson, Dec,6, 2019 Note: Energy trigger not required; BOMA BESt building. | 400000
BP-2019-05552 | 2020-08-07 | 6528 ANGUS DRIVE, Vancouver, BC V6P 5H9 | Building Permit | Building Permit (BP) | Demolition / Deconstruction | Completed | Low Density Housing - Demolition / Deconstruction - Demolition – Pre 1950’s To demolish the existing one family dwelling building ($15,000) on this site by means of deconstruction. This permit is subject to the Green Demolition Bylaw (11023). Note: Pre-1950 recycling requirement: 90% of non-hazardous construction waste | 15000
PP-2019-05331 | 2019-12-10 | 3702 SLOCAN STREET, Vancouver, BC V5M 3G3 | Plumbing Permit | Residential | New | Completed | Residential - TO INSTALLED 2 OUTSIDE SUMP 1 WITH PUMP for SFD with SS | NULL
BP-2019-05554 | 2020-03-18 | 808 NELSON STREET, Vancouver, BC V6Z 2H2 | Building Permit | Building Permit (BP) | Addition / Alteration | Completed | High Density Housing / Commercial - Addition / Alteration - #101 - To permit Interior alterations and Change of Use from School - Arts or Self-Improvement to General Office for a new Health Care office in this existing unit #101 in this existing mix-used building on this site. Scope to include: Removal of interior partition walls. Build new partition walls to create medical office's, reception area, staff rooms, exam rooms, and Conference room. Updates to lighting, flooring and paint throughout. Shared bathrooms to be updated with new fixtures and mill-work, same layout. Notes: 1. This permit has been Reviewed and Issued under the 2019 VBBL. 2. Conference room to be used internally by staff only. 3. Maximum allowable occupant load: 60 (tenancy is classified as a small suite). 4. A sign stating maximum occupant load shall be posted in a visible location. 5. Any proposal to increase the occupant load above 60 will require further review of the VBBL and may require further upgrades and can no longer be classified as a small suite. Revision #1: Add lunch room and remove a few patient rooms, add mediation room, and remove internal and non-mandatory washrooms. P Volpi, Oct. 14, 2020. | 600000
PP-2019-05332 | 2019-12-10 | 3712 SLOCAN STREET, Vancouver, BC V5M 3G3 | Plumbing Permit | Residential | New | Completed | Residential - TO INSTALLED 2 OUTSIDE SUMP 1 WITH PUMP for new SFD with SS | NULL
EP-2019-10741 | 2019-12-10 | 1919 BEACH AVENUE #900, Vancouver, BC V6G 1Z2 | Electrical Permit | Residential | Renovation - Dwelling Unit(s) only | Completed | Installation / Repair - Residential - AMEND: Dec. 18th, 2019: this permit is only for electrical work pertaining to: the outdoor material hoist. another permit to be applied for electrical work in UNIT #900 ***** NOTE: THIS PERMIT IS FOR THE OUTSIDE HOIST ONLY | 750
PP-2019-05341 | 2019-12-10 | 4571 REID STREET, Vancouver, BC V5R 3Y5 | Plumbing Permit | Residential | New | Completed | Residential - Complete Plumbing installation for new LWH | NULL
GP-2019-04100 | 2019-12-10 | 5969 ORMIDALE STREET, Vancouver, BC V5R 4R4 | Gas Permit | Residential | New | Completed | Residential - Replacing new furnace, plus replacing hot water tank | NULL
SP-2019-02688 | 2019-12-10 | 7238 VIVIAN DRIVE, Vancouver, BC V5S 2V1 | Sprinkler Permit | Residential | New | Completed | Residential - install 33 sprinkler heads for new construction of SFD with SS | NULL
GP-2019-04101 | 2019-12-10 | 15 W 22ND AVENUE, Vancouver, BC V5Y 2E9 | Gas Permit | Residential | New | Completed | Residential - Installing and Testing of Wolf 36" Gas Range To construct a 2 storey one-family dwelling with a secondary suite located in the Basement | NULL
GP-2019-04102 | 2019-12-07 | 127 W 17TH AVENUE, Vancouver, BC V5Y 1Z7 | Gas Permit | Residential | Renovation | Completed | Residential - Re & Re of Samsung 30" Slide in Gas Range | NULL
GP-2019-04104 | 2019-12-10 | 224 W 11TH AVENUE, Vancouver, BC V5Y 1S9 | Gas Permit | Residential | New | Completed | Residential - Installing and Testing of Bosch 30" Gas Cook top To permit exterior and interior alterations and to change the use from multiple conversion dwelling into one family dwelling with secondary suite in the basement. | NULL
EP-2019-10744 | 2019-12-10 | 3833 W 15TH AVENUE, Vancouver, BC V6R 3A1 | Electrical Permit | Residential | Renovation | Completed | Installation / Repair - Residential - Reinstall service of this main house, as a new laneway house is to be built behind. New service will be a dual meter socket of these two houses, sharing same street line down. *************** -AMEND July 27th -Please change this house service into 100 amps. | 700
EP-2019-10754 | 2019-12-10 | 3837 W 15TH AVENUE, Vancouver, BC V6R 3A1 | Electrical Permit | Residential | New | Completed | Installation / Repair - Residential - New construction of a laneway house. Building permit: To construct a 1 storey with basement laneway house providing 1 on grade parking space, having vehicular access from the lane. 1. No Strata Titling permitted 2. Schedule B, Shamsul Alam Shikder, P.Eng (604-255-3740 Structural & Geotechnical 3. No A/C proposed 4. HPO - Rhine River Luxury Homes Ltd. The entire building, to be sprinklered to NFPA 13D | 10000
GP-2019-04108 | 2019-12-10 | 4509 W 9TH AVENUE, Vancouver, BC V6R 2E2 | Gas Permit | Residential | Renovation | Completed | Residential - Replacement of one gas insert | NULL
PP-2019-05337 | 2019-12-10 | 3141 E 8TH AVENUE, Vancouver, BC V5M 1X5 | Plumbing Permit | Residential | New | Completed | Residential - sump to be installed out side for new TFD | NULL
EP-2019-10746 | 2019-12-11 | 1957 W 37TH AVENUE, Vancouver, BC V6M 1N5 | Electrical Permit | Residential | New | Completed | Installation / Repair - Residential - Electrical scope: Main house Rough wiring and finishing. Building permit: To construct a 2 storey one-family dwelling with an open parking pad, having vehicular access from the lane. Note: This is a 2 storey building pursuant to the Zoning and Development By-Law 1- Bar/Sink proposed in basement Living area 2- AC unit proposed 3- Schedule -B Structural and geotechnical P.Eng A.K Kukreja (604 5123573) "Combustible projections or roof soffits on an exposing building face shall not project to less than .45m from the property line and shall be in compliance with VBBL 2014 9.10.15.5.(9)" The entire building, INCLUDING THE ATTACHED GARAGE (if applicable), to be sprinklered to NFPA 13D. ****** AMEND: Dec. 11th Main house is 150A LWH is 100A (Ranjit is not sure if the Loads are ok with inspector, he will upload new load calculation if incorrect) | 18000
EP-2019-10747 | 2019-12-16 | 1961 W 37TH AVENUE, Vancouver, BC V6M 1N5 | Electrical Permit | Residential | New | Completed | Installation / Repair - Residential - Rough wiring and finishing and service (Main house service 150amp) (Laneway service 100 amp) Total main service 200amp whith duplex meter base Building permit: To construct a 2 storey laneway house building ($229,750.00) with an attached garage and 1 open parking pad, providing a total of 2 parking spaces, having vehicular access from the lane. Note: This is a 1 ½ storey building pursuant to the Zoning & Development By-law 1. Covenant registered at the Land Title Office under xxxxxxxx 2. No Strata Titling permitted 3. A/C unit located 4. Schedule B: Ashok Kumar Kukreja P.Eng (604-512-3573) Structural & Geotechnical 5. HPO: Residential Builder- dwell projects Building to be sprinklered to NFPA 13D requirements. | 8000
EP-2019-10748 | 2019-12-08 | 3845 FLEMING STREET, Vancouver, BC V5N 3W1 | Electrical Permit | Residential | New | Expired | Temporary Power - Residential - To provide temporary power to this site. | NULL
EP-2019-10749 | 2019-12-11 | 3225 TRUTCH STREET, Vancouver, BC V6L 2T3 | Electrical Permit | Residential | New | Completed | Installation / Repair - Residential - Rough wiring and finishing, service Main house service: 125 amp Besment service: 100 amp Laneway house service: 100 amp Total main service: 200 amp service with triplex meter base Building permit: To construct a 2 storey laneway house building with an open parking pad providing 1 parking space, having vehicular access from the 20' Lane. Note: This is a 1 ½ storey building pursuant to the Zoning & Development By-law. 1. Covenant registered at the Land Title Office under CA5848383 2. No Strata Titling permitted 3. No A/C Unit proposed 4. Schedule B: Makhan S. Dhillon P.Eng Structural & Geotechnical 5. Schedule B: Donald Yen (604) 261-6106 Architectural 6. BC Housing: Athoula Management Ltd The entire building, INCLUDING THE ATTACHED GARAGE (if applicable), to be sprinklered to NFPA 13D Enhanced. | 8000
PP-2019-05455 | 2019-12-16 | 6637 BERKELEY STREET, Vancouver, BC V5S 2J5 | Plumbing Permit | Residential | New | Completed | Residential - 1 out side sump no pump | NULL
PP-2019-05454 | 2019-12-16 | 2174 NEWPORT AVENUE, Vancouver, BC V5P 2H8 | Plumbing Permit | Residential | New | Completed | Residential - Installation of one outside sump | NULL
EP-2019-10751 | 2019-12-10 | 950 CAMBIE STREET #907, Vancouver, BC V6B 5X5 | Electrical Permit | Commercial | Renovation - Dwelling Unit(s) only | Completed | Installation / Repair - Commercial - Unit #907 Electrical scope: Add electrical fireplace receptical, add puck lights in kitchen, add wiring in washrooms, move some boxes. Building permit: Interior alterations to provide improvements to this dwelling unit #907 on the 9th floor of this existing multiple dwelling building on this site. OK for field review as per Jamie Zhang, Oct.29/19 DBI to verify see if sprinkler permit is required. Energy upgrade trigger: L2 - Appliances - Upgrade to an Energuide/Energy Star appliance (washer, dryer). | 2000
PP-2019-05345 | 2019-12-10 | 1501 HARO STREET, Vancouver, BC V6G 1G4 | Plumbing Permit | Commercial | Renovation - Dwelling Unit(s) only | Completed | Commercial - UNIT#2201 - Installing new bath and shower diverter valve with new bathtub. Replacing all fixtures at bathroom and kitchen sink. BUILDING PERMIT WORK DESCRIPTION: Interior alterations to provide improvements to dwelling unit #2201 on the 22nd floor of this multiple dwelling building on this site. Scope of work: update kitchen & bathroom, remove and install pony wall in kitchen, millwork, new flooring and painting, plumbing and electrical work. | NULL
EP-2019-10756 | 2019-12-10 | 212 DAVIE STREET, Vancouver, BC V6B 5Z4 | Electrical Permit | Residential | Addition | Completed | Installation / Repair - Residential - LED retrofit in the common area, potlight into LED downlight no building work permitted >>> Amend: April 27th -address should be 212 Davie | 3000
EP-2019-10757 | 2019-12-10 | 1770 W 7TH AVENUE, Vancouver, BC V6J 4Y6 | Electrical Permit | Commercial | Renovation | Completed | Installation / Repair - Commercial - Communications cabling no building work permitted | 1600
GP-2019-04109 | 2019-12-10 | 6238 WILTSHIRE STREET, Vancouver, BC V6M 3M2 | Gas Permit | Residential | Renovation | Issued | Residential - gas permit fo boiler instalaltion | NULL
EP-2019-10760 | 2019-12-10 | 76 E 55TH AVENUE, Vancouver, BC V5X 1M5 | Electrical Permit | Residential | New | Completed | Installation / Repair - Residential - Alarm,CCTV,Tel/TV/Data,Intercom for new LWH | 2000
EP-2019-10761 | 2019-12-10 | 1979 W 42ND AVENUE, Vancouver, BC V1V 1V1 | Electrical Permit | Residential | New | Completed | Installation / Repair - Residential - Alarm,CCTV,Tel/TV/Data,intercom for new LWH | 2000
GP-2019-04110 | 2019-12-10 | 2729 WAVERLEY AVENUE, Vancouver, BC V5S 1E9 | Gas Permit | Residential | Addition | Completed | Residential - TO INSTALL 1 FURNACE & 1 WATER HEATER no building work permitted | NULL
GP-2019-04111 | 2019-12-10 | 3548 PRICE STREET, Vancouver, BC V5R 5R3 | Gas Permit | Residential | Addition | Completed | Residential - TO INSTALL 1 FURNACE no building work permitted | NULL
BP-2019-05555 | 2020-03-04 | 601 ROBSON STREET, Vancouver, BC | Building Permit | Building Permit (BP) | Addition / Alteration | Issued | Field Review - Addition / Alteration - Interior alterations to provide improvements to this existing retail unit for a new tenant (Rogers) on the ground floor of this existing commercial building on this site. Scope of work: - remove interior walls, doors, millwork and fixtures - install partitions walls, doors, new fixtures and millwork, electrical work OK for field review as per Jamie Zhang, Dec.09/19 Schedule A & Schedule B Architectural submitted per Gabriela Lopez Forte, 905-472-5802 Schedule B Mechanical & Electrical submitted per John B. Mann, 416-609-8570 Energy Upgrade: L2 - Lighting - Upgrade to Local Control (per 9.4.1.1.(a) of ASHRAE 90.1-2016) | 150000
EP-2019-10767 | 2019-12-11 | 3950 MAIN STREET, Vancouver, BC V5V 3P2 | Electrical Permit | Commercial | Renovation | Completed | Installation / Repair - Commercial - Lighting upgrades, add ashrae system, upgrade emergency and exit lights, relocate outlet, add outlet for combined oven. No building alterations proposed. | 15000
GP-2019-04114 | 2019-12-10 | 2139 W 49TH AVENUE, Vancouver, BC V6M 2T5 | Gas Permit | Residential | Renovation | Completed | Residential - Boiler installation no building work permitted | NULL
PP-2019-05351 | 2019-12-10 | 1215 BEACH AVENUE, Vancouver, BC V6E 1V5 | Plumbing Permit | Commercial | Renovation | Completed | Commercial - #405 replace bathtub | NULL
PP-2019-05352 | 2019-12-10 | 2441 E 20TH AVENUE, Vancouver, BC V5M 2T5 | Plumbing Permit | Residential | New | Completed | Residential - New drain pipes and water lines for lwh To construct a 2 storey laneway house building ($153,750) with an open parking pad, providing 1 parking space, having vehicular access from the lane. Note: This is a 1 ½ storey building pursuant to the Zoning & Development By-law 1. Covenant registered at the Land Title Office under CA7334358 2. No Strata Titling permitted 3. No A/C unit proposed 4. Schedule B: X. L. Chen P.Eng (778-235-5447) Structural & Geotechnical 5. HPO: Residential Builder- TVK Construction Ltd. 778-316-5581 NOTE: To achieve the required FSR. A floor space exclusion of 3% has been applied to this application as per section 11.24.18 of the district schedule, to accommodate improved building performance. Address assigned per approved plans. Fire and Emergency street access (walkway) to the laneway house is from the east side. Street access must be provided and maintained at all times in accordance with the Building By-law. ******THIS PERMIT HAS BEEN ISSUED UNDER THE REQUIREMENTS OF VBBL 2014****** Hi there, I would like to add 1 deck drain to the permit. Thanks | NULL
GP-2019-03356 | 2019-11-13 | 2819 PANDORA STREET, Vancouver, BC V5K 1W3 | Gas Permit | Residential | Tenant Improvement | Completed | Residential - replace gas boiler and water htr . | NULL
BP-2019-04735 | 2019-11-22 | 1165 E 60TH AVENUE, Vancouver, BC V5X 2A6 | Building Permit | Building Permit (BP) | Addition / Alteration | Completed | Field Review - Addition / Alteration - Exterior alterations to this existing one-family dwelling to remove chimney in West side yard for required firefighter access. Scope of work includes convert existing rear deck constructed without permit to a landing and patio. OK for field review per L.Telefson, Oct.21, 2019 | 1000
GP-2019-03375 | 2019-11-01 | 4133 BALKAN STREET, Vancouver, BC V5V 3Z3 | Gas Permit | Residential | Renovation | Completed | Residential - Hot Water Tank Replacement **no building work permitted** | NULL
PP-2019-04646 | 2019-10-29 | 333 DUNSMUIR STREET, Vancouver, BC V6B 5R4 | Plumbing Permit | Commercial | Tenant Improvement | Completed | Commercial - #11th floor Interior alteration to provide tenant improvement by converting an office into an universal washroom on the 11th floor of this existing commercial building on this site. | NULL
GP-2019-03323 | 2019-10-30 | 8228 CARTIER STREET, Vancouver, BC V6P 4T5 | Gas Permit | Residential | Renovation | Completed | Residential - Boiler re&re **no building work permitted** | NULL
PP-2019-04645 | 2019-10-23 | 1965 MATTHEWS AVENUE, Vancouver, BC V6J 2T8 | Plumbing Permit | Residential | Renovation | Completed | Residential - Sentry and strom connection with one sump | NULL
BP-2019-04737 | 2019-11-15 | 2930 VIRTUAL WAY, Vancouver, BC V5M 0A5 | Building Permit | Building Permit (BP) | Addition / Alteration | Completed | Field Review - Addition / Alteration - #200-2nd floor (full floor tenant) Interior alterations to provide tenant improvements for this office space (#200) on the 2nd floor of this existing mixed use building. Scope of work: demolish/construct partition walls, millwork, glazing, new doors, lighting, finishes, electrical and plumbing work. TENANT: Chemetics Inc. (Worley) *Reception on 2nd floor (#200) Electrical Schedule B submitted by S.I. Fernandez Alarcon, P.Eng, 604.609.0500 Ext.125 Building Sprinklered – Building inspector to determine on site if a separate sprinkler permit is required. OK for Field Review Oct 21, 2019 Processed Thru FIT. Energy upgrade exemption: 90.1-2007 or better | 439000
BP-2019-05556 | 2020-01-21 | 7025 MACDONALD STREET, Vancouver, BC V6N 1G2 | Building Permit | Building Permit (BP) | Addition / Alteration | Completed | Enquiry Centre - Addition / Alteration - To validate the existing outdoor patio for this existing clubhouse (Group A2) in the Southlands Riding Club. Maximum occupant load for the patio is 50 persons. Note: The occupant load of clubhouse and outdoor patio combined cannot exceed 100 persons at anytime due to washroom restriction. Processed through CRC. *****This permit has been reviewed under the 2019 Vancouver Building By-law (#12511).***** | 5000
GP-2019-04132 | 2019-12-10 | 1017 E GEORGIA STREET, Vancouver, BC V6A 2A6 | Gas Permit | Residential | Renovation | Completed | Residential - Re and re furnace | NULL
BP-2019-05558 | 2020-01-08 | 3292 QUEBEC STREET, Vancouver, BC V5V 3J7 | Building Permit | Building Permit (BP) | Addition / Alteration | Completed | Field Review - Addition / Alteration - Exterior alterations to install 12 solar panels in this existing one family dwelling on this site. OK for field review as per Jamie Zhang, Dec.09/19 Structural schedule B signed and sealed by C.I.Iriondo, 604.971.4349 This permit has been issued under the requirements of VBBL 2019 | 13490
GP-2019-04117 | 2019-12-09 | 255 E 26TH AVENUE, Vancouver, BC V5V 2H2 | Gas Permit | Residential | Tenant Improvement | Completed | Residential - re/re 40g gas hwt | NULL
DB-2019-05559 | 2020-07-20 | 3563 YUKON STREET, Vancouver, BC V1V 1V1 | Building Permit | Development and Building Permit (DB) | New Building | Issued | Low Density Housing - New Building - 1.5 STOREY LANEWAY HOME + 1 OPEN PARKING To construct a 2 storey laneway house building ($179,750.00) with an open parking pad providing 1 parking space over gravel, having vehicular access from the 20' Lane. Note: This is a 1 ½ storey building pursuant to the Zoning & Development By-law. *****Alteration permit BP-2019-05264 to be completed prior to the completion of this LWH permit***** 1. Covenant not required 2. No Strata Titling permitted 3. No A/C Unit proposed 4. Schedule B: Yeming Li P.Eng (604.385.2666) Structural and Geotechnical 5. BC Housing - Lanefab Design Build Ltd NOTE: To achieve the required FSR. A floor space exclusion of 3% has been applied to this application as per section 11.17.18 of the district schedule, to accommodate improved building performance. "Combustible projections or roof soffits on an exposing building face shall not project to less than .45m from the property line and shall be in compliance with VBBL 2019 9.10.15.5.(9)" The entire building, INCLUDING THE ATTACHED GARAGE (if applicable), to be sprinklered to NFPA 13D. ******THIS PERMIT HAS BEEN ISSUED UNDER THE REQUIREMENTS OF VBBL 2019****** Address assigned per approved plans. Fire and Emergency street access (walkway) to the laneway house is from Yukon St. Street access must be provided and maintained at all times. The building addresses are to be posted and to be visible from the street in accordance with the Building By-law. *EXISTING HOUSE* Note: Bldg 1 (principal bldg) addressed 403 W 20th Ave retained on site. | 179750
GP-2019-04118 | 2019-12-10 | 3017 WINDSOR STREET, Vancouver, BC V5T 4A7 | Gas Permit | Residential | Renovation | Completed | Residential - Navien Installation, future gas stove installation | NULL
EP-2019-10799 | 2019-12-10 | 1529 W 35TH AVENUE, Vancouver, BC V6M 1H1 | Electrical Permit | Residential | New | Issued | Installation / Repair - Residential - Extra Low Voltage: Audio, TV, Theatre System, Network, Data, Cable, Tel, Alarm, Cameras, Intercom, Central Vacuum, Motorized Shades Rough-in only Building permit work description: To construct a 2 storey + cellar one-family dwellingwith a detached accessory building (garage), at the rear providing 3 parking spaces, having vehicular access from the lane. Note: This is a 2 storey building pursuant to the Zoning and Development By-Law 1- Bar/Sink proposed in Wine Cellar 2- A/C unit proposed in rear ******THIS PERMIT HAS BEEN ISSUED UNDER THE REQUIREMENTS OF VBBL 2014 AND THE GREEN HOMES Program****** | 24086
PP-2019-05354 | 2019-12-10 | 3673 DUNDAS STREET, Vancouver, BC V5K 1S3 | Plumbing Permit | Residential | New | Completed | Residential - 3/4 backflow preventer for lawn irrigation near city shut off for new SFD with SS | NULL
DB-2019-05560 | 2020-01-27 | 1540 W 2ND AVENUE #207, Vancouver, BC V6J 1H2 | Building Permit | Development and Building Permit (DB) | Addition / Alteration | Completed | Field Review - Addition / Alteration - Including the letter of operation, dated Sep. 15, 2021, signed by Frederik Salari the Director of AER Skinlab to change of use from Retail to Beauty and Wellness Centre with ancillary Health Care Office and interior alteration to provide tenant improvements to this unit #207 in this existing mixed-use building. OK for Field Review per L.Telefson, Dec.9, 2019 Note: District Building Inspector may ask structural submission for drop ceiling. Schedule A and Schedule B Architectural submitted per Michael Leckie, 604-661-4144 Schedule B Mechanical & Plumbing submitted per Alberto Bicol, 778-998-9651 Schedule B Electrical submitted per Dave Hans, 604-474-4080 Energy upgrade: L2 - Lighting - Upgrade to incorporate Automatic Lighting Shutoff (per 9.4.1.1 of ASHRAE 90.1 - 2010) | 162000
SP-2019-02727 | 2019-12-17 | 1066 W HASTINGS STREET, Vancouver, BC V6E 4M1 | Sprinkler Permit | Commercial | Renovation | Completed | Commercial - Interior demolition of all non-loadbearing partition walls only in this existing vacant office space on the 25th floor (#2500 & 2550 combining; retaining #2500) of this existing commercial building. This application does not include any of the following: 1. Not more than 20 sprinklers (add, relocate, or remove), 2. hydraulic calculations, 3. change in occupancy and /or hazard classification, 4. warehouse storage arrangements, 5. mobile compact storage arrangements, 6. alternative solutions, 7. changes to the sprinkler system supply piping (e.g. valves, mains, cross-mains, branch-lines, etc.), or 8. flexible sprinkler pipe. | NULL
GP-2019-04121 | 2020-01-14 | 1835 E 8TH AVENUE, Vancouver, BC V5N 1T7 | Gas Permit | Residential | New | Completed | Residential - install a gas fireplace in new lane way home To construct a 1 storey laneway house building with an open parking pad providing 1 parking space, having vehicular access from the 10' Lane (plus 5' future lane widening dedication). | NULL
PP-2019-05355 | 2019-12-10 | 108 E 51ST AVENUE, Vancouver, BC V5X 1C3 | Plumbing Permit | Residential | New | Completed | Residential - plumbing for new SFD with SS | NULL
PP-2019-05356 | 2019-12-10 | 6746 QUEBEC STREET, Vancouver, BC V5X 1C3 | Plumbing Permit | Residential | New | Completed | Residential - plumbing for new LWH | NULL
PP-2019-05357 | 2019-12-10 | 5623 WEST BOULEVARD, Vancouver, BC | Plumbing Permit | Commercial | Addition | Completed | Commercial - Installing 4 back flow preventers as per city 3 RPBA 1 DCAPc no building work permitted | NULL
EP-2019-10772 | 2019-12-09 | 5688 YEW STREET, Vancouver, BC V6M 3Y3 | Electrical Permit | Commercial | Tenant Improvement | Completed | Installation / Repair - Commercial - Interior alteration to modify floor layout, install new cooking equipment, and kitchen ventilation system and exterior alterations to change the store front and the rear elevation (including replacing and removing exterior doors and windows) of this existing restaurant in this one-storey building for existing restaurant tenant. | 20000
EP-2019-10771 | 2019-12-11 | 805 W BROADWAY, Vancouver, BC V5Z 1K1 | Electrical Permit | Commercial | Tenant Improvement | Completed | Installation / Repair - Commercial - #1402 - 14th floor Electrical scope: Demo existing electrical as required. Supply and Install new power, lighting, exit signs, emergency lights and data for dental office. Building permit: Interior alteration and change of use from Miscellaneous Products Manufacturing – Class B (dental lab) to Miscellaneous Products Manufacturing – Class B (dental lab) with ancillary Health Care Office (denturists) to unit #1402 on the 14th floor of this existing commercial building on this site. Scope of work includes : remove partition walls,doors, and ceiling, new partition walls, doors, and ceiling, and electrical and plumbing work. OK for field review as per C.Yue on Aug 23/19 NOTE: Building sprinklered – Building inspector to determine on site if a separate sprinkler permit is required. Energy upgrade: L2 - Lighting - Upgrade to incorporate Automatic Partial OFF (per 9.4.1.1.(g) of ASHRAE 90.1-2016) | 18000
EP-2019-10773 | 2019-12-16 | 6026 TISDALL STREET, Vancouver, BC V5Z 3N3 | Electrical Permit | Commercial | Renovation | Completed | Installation / Repair - Commercial - Emergency incoming underground hydro line repair. Underground service installation a new 100 A, 3 phase service to the building from the back lane. BC Hydro will connect at the property line. This 3 Phase 208V service feeds the building elevator. It is an old service that was damaged. Running the new conduit line from the property line to the building. Will be installing a new meter and switch to refeed the old service. | 10000
EP-2019-10775 | 2019-12-09 | 1969 CREELMAN AVENUE, Vancouver, BC V6J 1B8 | Electrical Permit | Residential | New | Expired | Temporary Power - Residential - To provide temporary power to this site. | NULL
DB-2019-05562 | 2019-12-20 | 401 BURRARD STREET, Vancouver, BC V6C 3R2 | Building Permit | Development and Building Permit (DB) | Addition / Alteration | Completed | Field Review - Addition / Alteration - Exterior alterations to change the parking entrance gate for this existing commercial building on this site. Scope of work limited to the replacement of the roll up parking entrance gate only. Existing electrical motor and sensors to remain. OK for Field Review per E.Kai, December 09, 2019. Architectural Schedule B submitted by Andrew E. Leonard P.Eng., 604-255-0992 Notes: 1. Building Sprinklered – Building inspector to determine on site if a separate sprinkler permit is required 2. Energy Upgrade exempt - Exterior alterations ******THIS PERMIT HAS BEEN ISSUED UNDER THE REQUIREMENTS OF VBBL 2019****** | 75000
EP-2019-10777 | 2019-12-10 | 1333 W BROADWAY, Vancouver, BC V6H 4C1 | Electrical Permit | Commercial | Renovation | Completed | Installation / Repair - Commercial - #400 - 4th floor (full floor tenant) Electrical scope: Low voltage data / communications cabling for new office renovation. Building permit: Interior alterations to combine unit #400 & #422 (retain #400) to become a full floor tenant in this General Office on the 4th floor of this existing commercial building on this site. Scope of work: remove corridor and demising walls and doors, t-bar ceiling, lighting, new partition walls and doors, t-bar ceiling, acoustic panels, GWB ceiling, finishes, millwork, card reader and HVAC, electrical, plumbing and sprinkler work. TENANT: Provincial Health Services Authority Letters of Assurance submitted by: - Schedule A and Architectural Schedule B, Wojciech Brus, AIBC, 604.683.4145 - Mechanical/Plumbing Schedule B, Stuart Adamson, P.Eng, 604.662.3555 - Electrical Schedule B, Randa Khalil, P.Eng, 604.358.8551 Selected Energy Upgrade: L2 - Lighting - Upgrade to incorporate Automatic Lighting Shutoff (per 9.4.1.1 of ASHRAE 90.1 - 2010) OK for field review as per DBI - S.Easby Jul 10/19 NOTE: Building sprinklered – Building inspector to determine on site if a separate sprinkler permit is required. | 20000
SP-2019-02694 | 2019-12-10 | 311 E BROADWAY, Vancouver, BC | Sprinkler Permit | Commercial | Tenant Improvement | Completed | Commercial - Relocate sprinkler heads into new t-bar ceiling. Interior alterations, a change of use, and a change of tenants to this existing restaurant - Class 1 within part of the ground floor of this existing building. The former Starbucks will now be occupied by Pizza Pizza. Notes: 1. Maximum allowable occupant load: 60 2. Any increase in occupant load requires further review of the VBBL and may require additional washrooms. This application does not include any of the following: 1. Not more than 20 sprinklers (add, relocate, or remove), 2. hydraulic calculations, 3. change in occupancy and /or hazard classification, 4. warehouse storage arrangements, 5. mobile compact storage arrangements, 6. alternative solutions, 7. changes to the sprinkler system supply piping (e.g. valves, mains, cross-mains, branch-lines, etc.), or 8. flexible sprinkler pipe. | NULL
SP-2019-02696 | 2019-12-10 | 198 AQUARIUS MEWS #2503, Vancouver, BC V6Z 2Y4 | Sprinkler Permit | Residential | Tenant Improvement | Completed | Residential - #2503 Relocating two heads | NULL
PP-2019-05359 | 2019-12-09 | 5869 DUMFRIES STREET, Vancouver, BC V5P 3A7 | Plumbing Permit | Residential | New | Completed | Residential - To construct a 2 storey one-family dwelling with a secondary suite located in the Basement/Cellar providing 1 surface parking space next to the LWH, having vehicular access from the lane.,, | NULL
SP-2019-02740 | 2019-12-18 | 768 W 17TH AVENUE, Vancouver, BC V5Z 1T9 | Sprinkler Permit | Residential | New | Completed | Residential - To construct a 1 storey laneway house building ($146,237.50) with an attached garage and 1 open parking pad, providing a total of 2 parking spaces, having vehicular access from the lane. | NULL
PP-2020-00004 | 2020-01-06 | 5873 DUMFRIES STREET, Vancouver, BC V5P 3A7 | Plumbing Permit | Residential | New | Completed | Residential - To construct a 2 storey laneway house building with a surface parking providing 1 parking space having vehicular access from the lane. Building permit work description: To construct a 2 storey laneway house building with a surface parking providing 1 parking space having vehicular access from the lane. Note: This is a 1 1/2 storey building pursuant to the Zoning & Development By-law No A/C unit proposed "Combustible projections or roof soffits on an exposing building face shall not project to less than .45m from the property line and shall be in compliance with VBBL 2014 9.10.15.5.(9)" The entire building, INCLUDING THE ATTACHED GARAGE (if applicable), to be sprinklered to NFPA 13D Enhanced. Any alterations or conversions to the attached garage (if applicable) to habitable living space shall not be permitted without first obtaining the approval of the Director of Planning and the Chief Building Official. Thermal protection measures and Laneway house design guidelines shall be required to be met prior to the approval of the conversion. ******THIS PERMIT HAS BEEN ISSUED UNDER THE REQUIREMENTS OF VBBL 2014 AND THE GREEN HOMES PROGRAM****** | NULL
EP-2019-10779 | 2019-12-23 | 7132 KERR STREET, Vancouver, BC | Electrical Permit | Commercial | NULL | Expired | Annual / Operating - ***Annual Operating Permit*** Valid December 6, 2019 to December 5, 2020 Expired Permit: EP-2018-10820 | NULL
EP-2019-10782 | 2019-12-11 | 3688 TANNER STREET, Vancouver, BC V5R 5P6 | Electrical Permit | Residential | Renovation | Completed | Installation / Repair - Residential - Install level 2 EVSE in garage | 1750
GP-2019-04125 | 2019-12-10 | 3 W 20TH AVENUE, Vancouver, BC V5Y 2C2 | Gas Permit | Residential | New | Completed | Residential - INSTALL NEW GAS FIREPLACE INTO NEW HOME CONSTRUCTION | NULL
PP-2019-05393 | 2020-02-07 | 616 E CORDOVA STREET, Vancouver, BC | Plumbing Permit | Commercial | New | Completed | Commercial - Above ground plumbing rough in To develop a new 7 storey mixed-use building containing Social Service Centre at Levels 1-2, Child Day Care Facility at Level 7, and 63 units of Social Housing at Levels 2-7, all over one level of underground parking providing 21 parking spaces having vehicular access from the lane under the SHORT Program. Class-1 Cooking operation. *************** Amend: June 8th: 2 floor drains deleted - P101 3 floor drains added - P102 2 area drains added - P102 1 floor drain added - P103 Total of 4 additional floor drains. (previous total 519; new total 523) >>>>AMEND: Dec. 21st -(1) BFP added to commercial kitchen dishwasher on level 1 | NULL
EP-2019-10784 | 2019-12-10 | 4444 JAMES STREET, Vancouver, BC V5V 3J1 | Electrical Permit | Residential | Renovation | Completed | Installation / Repair - Residential - Electrical scope: change service from 100A to 125A for new wiring of a basement suite. Building permit: Exterior and interior alterations to change of use from one family dwelling to one family dwelling with a secondary suite in this Municipally Designated 'M' Vancouver Heritage Registered 'B' building on this site, as permitted per item #1 below: 1) Alterations to north side and south side, lower level, consisting of replacement of a single metal frame window on each side with wood windows, no muntins, with colour to match sashes on the other wood windows on the house. | 6500
SP-2019-02697 | 2020-09-18 | 616 E CORDOVA STREET, Vancouver, BC | Sprinkler Permit | Commercial | New | Completed | Commercial - 616 E Cordova St (Above Grade) - For all sprinkler work to the 2014 VBBL; NFPA 13, 2013; standpipe work to NFPA 14, 2010; and alternative solutions prepared by Thorson McAuley Ltd. for this newly constructed 7 storey mixed-use building containing Social Service Centre at Levels 1-2, Child Day Care Facility at Level 7, and 63 units of Social Housing at Levels 2-7. Site Description - To develop a new 7 storey mixed-use building containing Social Service Centre at Levels 1-2, Child Day Care Facility at Level 7, and 63 units of Social Housing at Levels 2-7, all over one level of underground parking providing 21 parking spaces having vehicular access from the lane under the SHORT Program. THIS IS A CERTIFIED PROFESSIONAL PROJECT and the CP is Barry Thorson, P.Eng., CP This application does not include any of the following: - Warehouse storage arrangements, or mobile compact storage arrangements. - Flexible sprinkler pipe. Related Permits: 1. AL-2019-00001 - Water Curtains for Exit Exposure 2. SP-2019-02692 - 1 level underground parking (Below Grade) & above grade construction standpipe. 3. BP-2018-05868 Notes: 1. Permit issued during COVID-19. 2. See retailed permit SP-2019-02692 for documents. 3. Sprinkler Engineer of Record Mr. Tomasz (Tom) Jaholkowski, P.Eng. | NULL
EP-2019-10785 | 2019-12-10 | 2142 W 57TH AVENUE, Vancouver, BC V6P 1V4 | Electrical Permit | Residential | New | Completed | Installation / Repair - Residential - Rough Wire Only, Alarm, Cable TV, Telephone, Data Wiring Jacks and Cover Plates Building permit: To construct a 1 storey laneway house building with 1 on grade parking space, having vehicular access from the lane. *ASAP Pilot project* 1.*Structural schedule B: O. Wegner (604-579-0110) 2.*Geo technical schedule B: P.K.L. Fong, PENG (604-837-3205) 3.*HPO: Smallworks Studios and Laneway housing Inc 4. No AC unit proposed The entire building, INCLUDING THE ATTACHED GARAGE (if applicable), to be sprinklered to NFPA 13D Enhanced. | 500
GP-2019-04128 | 2019-12-10 | 2950 E 25TH AVENUE, Vancouver, BC V5R 1J2 | Gas Permit | Residential | New | Completed | Residential - To install boiler range for new TFD with 2 SS | NULL
GP-2019-04134 | 2020-01-02 | 3574 W 13TH AVENUE, Vancouver, BC V6R 2S3 | Gas Permit | Residential | New | Completed | Residential - Gas Furnace Re and Re no building work permitted | NULL
EP-2019-10786 | 2020-01-15 | 370 E BROADWAY, Vancouver, BC V5T 4G5 | Electrical Permit | Commercial | Tenant Improvement | Completed | Installation / Repair - Commercial - Unit #101 - 370 E Broadway Installation of power, receptacles and voice/data cables. Building permit: To provide exterior and interior alterations to change the use of approximately 2,631sf from retail to similar to arcade for new tenant. Exterior alterations to change the graphics on the exterior wall facing the parking lot approved per Hamid G. (POD), November 6, 2019. Related to DP-2019-00913 Arcade is an A2 occupancy - this unit has been classified as a Group D occupancy as it meets the requirements of 3.1.2.6. Proposed occupant load is 19 person. A permanent sign is required to be placed near the suite principle entrance indicating that the maximum occupant load cannot exceed 25 persons due to washroom restriction. Ok for Field Review as per Joy Chen ******THIS PERMIT HAS BEEN ISSUED UNDER THE REQUIREMENTS OF VBBL 2019****** Processed through CRC | 7880
PP-2019-05365 | 2019-12-11 | 395 KINGSWAY, Vancouver, BC V5T 3J7 | Plumbing Permit | Commercial | Addition | Completed | Commercial - Installation of backflow preventers | NULL
PP-2019-05366 | 2019-12-10 | 2770 E 26TH AVENUE, Vancouver, BC V5R 1L2 | Plumbing Permit | Residential | New | Completed | Residential - New Lane Way House plumbing **************** AMEND: Feb. 24, 2020: to add 4 roof drains | NULL
SP-2019-02698 | 2019-12-13 | 1122 NANAIMO STREET, Vancouver, BC V5L 4T4 | Sprinkler Permit | Residential | New | Completed | Residential - Install sprinklers in Duplex ' To construct a 2.5 storey two-family dwelling with a lock-off unit located in the Cellar ($804,362.50) with a detached accessory building (garage) ($10,000), at the rear providing 2 parking spaces, having vehicular access from the lane. | NULL
EP-2019-10787 | 2019-12-10 | 1894 E 8TH AVENUE, Vancouver, BC V5N 1T8 | Electrical Permit | Residential | New | Completed | Installation / Repair - Residential - Alarm, tel, data and cable rough-in and completion, low- voltage Building permit: To develop a two-storey multiple dwelling containing four dwelling units and a detached three-car garage and one surface parking space at the rear of the site, having vehicular access from the lane. | 3000
EP-2019-10790 | 2019-12-10 | 2739 E 5TH AVENUE, Vancouver, BC V5M 1N3 | Electrical Permit | Residential | New | Completed | Installation / Repair - Residential - wiring/service for new SFD with SS To construct a 2 storey one-family dwelling with a secondary suite located in the Basement/Cellar with a detached accessory building (garage), at the rear providing 2 parking spaces, having vehicular access from the lane. | 18000
PP-2019-05369 | 2019-12-11 | 1122 MAINLAND STREET, Vancouver, BC V6B 5L1 | Plumbing Permit | Commercial | Renovation | Completed | Commercial - rough-in water, sani and venting for 1 WC and 1 LAV amend permit Jan 14 2020: add 1 floor drain | NULL
SP-2019-02699 | 2019-12-10 | 154 W 19TH AVENUE, Vancouver, BC V5Y 2B4 | Sprinkler Permit | Residential | New | Completed | Residential - To construct a 2 storey + cellar one family dwelling building ($783,557.50) on this site. Note: Parking for the site has been provided under DB-2018-06302 (Laneway House) | NULL
EP-2019-10796 | 2019-12-10 | 3115 W 29TH AVENUE, Vancouver, BC V6L 1Y5 | Electrical Permit | Residential | New | Expired | Temporary Power - Residential - To provide temporary power to this site. | NULL
BP-2019-05566 | 2019-12-12 | 1133 W 70TH AVENUE, Vancouver, BC V6P 2Y2 | Building Permit | Building Permit (BP) | Addition / Alteration | Issued | High Density Housing / Commercial - Addition / Alteration - Interior alterations to provide improvements at Units 103, 301. and 306 in this existing multiple dwelling building on this this site. Scope of work includes removal of fire separations at the "Kitchen" and "Bathroom" as a result of the renovation work. Energy Upgrade Selected: L2- Appliances- Upgrade to Energuide/Energy Star appliance (fridge; dishwasher) "This permit has been reviewed under the 2014 Vancouver Building By-law (#10908)." | 30000
EP-2019-10797 | 2019-12-10 | 1511 RENFREW STREET, Vancouver, BC V5K 4C8 | Electrical Permit | Residential | New | Completed | Installation / Repair - Residential - Low voltage installation for laneway house Building permit: To construct a 2 storey laneway house building with an open parking pad providing 1 parking space having vehicular access from the lane. 1.Covenant registered at the Land Title Office under CA7343690 2.No Strata Titling permitted 3.No A/C unit proposed 4. *HPO: Ls development Ltd 5. *Structural and Geo technical schedule B: Steven Lao (604-831-1431) The entire building, INCLUDING THE ATTACHED GARAGE (if applicable), to be sprinklered to NFPA 13D Enhanced. | 900
GP-2019-04137 | 2019-12-11 | 1755 E 11TH AVENUE, Vancouver, BC V5N 1Y9 | Gas Permit | Commercial | New | Completed | Commercial - Replace atmospheric DHW heater with high efficiency water heater and associated venting. no building work permitted | NULL
BP-2019-05567 | 2020-01-06 | 4454 W 10TH AVENUE, Vancouver, BC V6R 2H9 | Building Permit | Building Permit (BP) | Addition / Alteration | Completed | Field Review - Addition / Alteration - 4454 W 10th Av Interior and exterior alterations and a change of use from Retail (E) to Fitness Centre - Class 1 (A2) in this existing mixed-use building on this site. Scope of work includes new interior partition walls, new shower room, relocation of window and door at the rear, expansion of concrete landing at rear, plumbing, and electrical work. OK for Field Review per S.Dugaro, December 10, 2019. Processed through CRC Architectural Schedule B submitted by, Victor Joseph Muego Architect AIBC, 604.266.4677 Note: 1. Building not Sprinklered - Separate Sprinkler Permit not required 2. Energy trigger chosen; E2 - SWH - Upgrade SWH system Temperature Controls (per 7.4.4.1 of ASHRAE 90.1-2016) 3. Storefront glazing is to remain clear and unobstructed. No translucent or opaque film, artwork, posters, shelving, display case, curtains or similar elements are to be installed on or directly outside or inside of the approved glazing. ******THIS PERMIT HAS BEEN ISSUED UNDER THE REQUIREMENTS OF VBBL 2019****** | 50000
GP-2019-04143 | 2019-12-17 | 5189 CAMBIE STREET, Vancouver, BC V5Z 2Z6 | Gas Permit | Commercial | New | Completed | Commercial - INDIVIDUAL METERS appliances should be: 23x ranges @ 47,200BTU 36x ranges @ 25,600BTU 64x ranges @ 27,900BTU 123x BBQ @ 50, 000BTU 123x Dryer @ 35,000BTU New construction of two 6 story buildings and town houses with each unit individually metered. Reference to: BP-2017-02439 (site), BP-2018-06001, BP-2018-06002, BP-2018-06003, BP-2018-06004 **See appliance breakdown for each unit under application documents** | NULL
EP-2020-00418 | 2020-01-27 | 1095 W PENDER STREET, Vancouver, BC V6E 2M6 | Electrical Permit | Commercial | Tenant Improvement | Completed | Installation / Repair - Commercial - Re/Re Parkade Lighting and Control | 135000
PP-2019-05372 | 2019-12-11 | 2107 GRANDVIEW HIGHWAY NORTH, Vancouver, BC V5N 1N6 | Plumbing Permit | Residential | New | Completed | Residential - Installing a in ground irrigation system. Permit is for the tie in and a Backflow preventer to source water for the lawn irrigation system | NULL
SP-2019-02700 | 2019-12-11 | 3922 W 37TH AVENUE, Vancouver, BC V6N 2W5 | Sprinkler Permit | Residential | New | Completed | Residential - New fire sprinkler system installation To construct a 2 storey + cellar one-family dwelling with a detached accessory building (garage), at the rear providing 3 parking spaces, having vehicular access from the lane. | NULL
GP-2019-04142 | 2019-12-19 | 4497 PUGET DRIVE, Vancouver, BC V6L 2V9 | Gas Permit | Residential | New | Expired | Residential - Gas appliances To construct a 2 storey + cellar one-family dwelling with a detached accessory building (garage), at the rear providing 2 parking spaces, having vehicular access from the lane. | NULL
EP-2019-10803 | 2020-01-02 | 453 W 12TH AVENUE, Vancouver, BC V5Y 1V4 | Electrical Permit | Commercial | Tenant Improvement | Completed | Installation / Repair - Commercial - Subground renovation: Re-purposing existing electrical for renovation project, as per City of Vancouver requirements- Julia Eyerund. Installation of pac poles are required. Additional outlets for Communication Cabinet (Owner supplied) as well as additional power outlets for "test bench" area. | 19000
PP-2019-05373 | 2019-12-11 | 1501 HARO STREET, Vancouver, BC V6G 1G4 | Plumbing Permit | Commercial | Renovation - Dwelling Unit(s) only | Completed | Commercial - #1605 Installing a new bath tub with a new shower diverter valve. Replacing all fixtures at one bathroom and one kitchen groups; 1 toilet, 1 lav sink and faucet, 1 kitchen sink and faucet, 1 dishwasher. | NULL
SP-2019-02701 | 2019-12-11 | 2274 W 33RD AVENUE, Vancouver, BC V6M 1C2 | Sprinkler Permit | Residential | New | Completed | Residential - new fire sprinkler system installation To construct a 1 storey laneway house building with an attached garage providing 1 parking space + 1 on grade parking space, having vehicular access from the lane | NULL
GP-2019-04140 | 2019-12-11 | 2693 GRANT STREET, Vancouver, BC V5K 3G8 | Gas Permit | Residential | New | Completed | Residential - One fireplace for new sfd with ss | NULL
SP-2019-02702 | 2019-12-11 | 4620 LANGARA AVENUE, Vancouver, BC V6R 1E1 | Sprinkler Permit | Residential | New | Completed | Residential - new fire sprinkler system installation To construct a 2 storey + cellar one-family dwelling (1,153,750.00 CAD) with a attached garage providing 3 parking spaces, having vehicular access from the lane. | NULL
GP-2019-04141 | 2019-12-11 | 3360 PARKER STREET, Vancouver, BC V5K 2V9 | Gas Permit | Residential | New | Completed | Residential - 1 boiler, 2 laundries | NULL
PP-2019-05374 | 2019-12-11 | 7249 CARTIER STREET, Vancouver, BC V6P 4S6 | Plumbing Permit | Residential | New | Completed | Residential - Irrigation DCVA to be installed new sfd | NULL
BP-2019-05571 | 2019-12-19 | 1233 W CORDOVA STREET #TH13, Vancouver, BC V6C 3R1 | Building Permit | Building Permit (BP) | Addition / Alteration | Completed | Field Review - Addition / Alteration - #TH13 - 1233 W Cordova St Interior alterations to provide improvements to townhouse unit TH13 in this existing multiple dwelling building on this site. Scope of work to include re-configuring kitchen layout, new partition walls, new floor finishes, doors, mill work, electrical, gas, and plumbing work. OK for Field Review per W.Wong, December 10, 2019. Notes: 1. Building Sprinklered - Building Inspector to determine on site if a separate sprinkler permit is required. 2. Energy Upgrade: L2 - SWH - Install low flow shower heads in all showers ******THIS PERMIT HAS BEEN ISSUED UNDER THE REQUIREMENTS OF VBBL 2019****** | 350000
DB-2019-04740 | 2020-02-19 | 6970 MCKINNON STREET, Vancouver, BC V5S 3G5 | Building Permit | Development and Building Permit (DB) | New Building | Completed | Low Density Housing - New Building - 1.5 STOREY LANEWAY HOME + 1 OPEN PARKING To construct a 2 storey laneway house building ($208,825.00) with an open parking pad providing 1 parking space over gravel, having vehicular access from the 20' Lane. Note: This is a 1 ½ storey building pursuant to the Zoning & Development By-law. 1. Covenant not required 2. No Strata Titling permitted 3. No A/C Unit proposed 4. Schedule B: Md. Shahidul Alam (604.653.7475) Structural & Geotechnical 5. HPO: Avtar Enterprises Ltd (604.339.6395) NOTE: To achieve the required FSR. A floor space exclusion of 3% has been applied to this application as per section 11.24.18 of the district schedule, to accommodate improved building performance. Address has been assigned per the approved plans as the fire/emergency access to the laneway house is from the South side. This access must be provided & maintained at 20' Lane at all times in accordance with the Building By-law. "Combustible projections or roof soffits on an exposing building face shall not project to less than .45m from the property line and shall be in compliance with VBBL 2014 9.10.15.5.(9)" The entire building, INCLUDING THE ATTACHED GARAGE (if applicable), to be sprinklered to NFPA 13D. ******THIS PERMIT HAS BEEN ISSUED UNDER THE REQUIREMENTS OF VBBL 2014 AND THE GREEN HOMES PROGRAM****** *EXISTING HOUSE* Note: Bldg 1 (principal bldg) addressed 6966 MCKINNON STREET retained on site. | 208825
GP-2019-03325 | 2019-10-30 | 3820 NANAIMO STREET, Vancouver, BC V5N 5H4 | Gas Permit | Residential | Renovation | Completed | Residential - Replacement Hot Water Tank **no building work permitted** | NULL
GP-2019-03326 | 2019-10-30 | 4453 W 15TH AVENUE, Vancouver, BC V6R 3B1 | Gas Permit | Residential | Renovation | Completed | Residential - Replacement Hot Water Tank no building work permitted | NULL
EP-2019-09343 | 2019-10-30 | 1031 CARDERO STREET, Vancouver, BC V1V 1V1 | Electrical Permit | Commercial | New | Completed | Installation / Repair - Commercial - Low Voltage only, data wire cat5e, for camera, card reader | 2000
EP-2019-10809 | 2019-12-11 | 1475 FRANCES STREET, Vancouver, BC | Electrical Permit | Commercial | Tenant Improvement | Completed | Installation / Repair - Commercial - INSTALLATION OF COMPLETE SECURITY WIRELESS ALARM SYSTEM AND CCTV SYSTEM | 7110
EP-2019-10807 | 2019-12-11 | 3454 ANZIO DRIVE, Vancouver, BC V5M 4E3 | Electrical Permit | Residential | Renovation | Completed | Installation / Repair - Residential - Electrical scope: Wiring of storage room under deck and new GFI Building permit: Exterior alterations only to repair the existing covered porch in this existing one family dwelling on this site. OK for field review as per Jamie Zhang, Sep.12/19 Scope of work: -remove and replace existing front covered porch posts and deck -build new front patio and concrete planter Letter of Assurance submitted: Schedule (B) Structural & Geotechnical - permanent by Sharat Chande, P.Eng., 604.291.7434 | 1500
EP-2019-10808 | 2019-12-11 | 803 E HASTINGS STREET, Vancouver, BC V6A 1R8 | Electrical Permit | Commercial | Tenant Improvement | Cancelled | Installation / Repair - Commercial - Installing a 30 amp 240volt Flo single head EVC . | 2300
PP-2019-05377 | 2019-12-11 | 2755 W 36TH AVENUE, Vancouver, BC V6N 2P7 | Plumbing Permit | Residential | New | Completed | Residential - sump pump installation at the front of the house | NULL
GP-2019-04147 | 2019-12-11 | 1908 W 62ND AVENUE, Vancouver, BC V6P 2G6 | Gas Permit | Residential | New | Completed | Residential - NEW GAS FIREPLACE WITH VENT AND HOOK UP for new sfd with ss | NULL
BP-2019-05573 | 2020-01-17 | 1311 BEACH AVENUE #1403, Vancouver, BC V6E 1V6 | Building Permit | Building Permit (BP) | Addition / Alteration | Completed | Field Review - Addition / Alteration - #1403 - 1311 Beach Av Interior alterations to provide improvements to unit #1403 in this existing multiple dwelling building on this site. Scope of work includes removal of interior walls, new wall and floor finishes, ceiling, mill work, frame out fireplace wall, electrical, and plumbing work. OK for Field Review per E.Kai, December 10, 2019. OK to merge bulk storage into master bedroom without adding FSR to the building as per A.Wroblewski, December 10, 2019. Structural Schedule B submitted by N.K. Varshney P.Eng., 604-251-6320 Notes: 1. Building Sprinklered – Building Inspector to determine on site if a separate sprinkler permit is required. 2. DBI to determine structural requirements. Re: removal of partition walls, during Field Review pre-issuance inspection. 3. Energy Upgrade; L2 - Lighting - Install energy efficient lighting fixtures (single occupied space area) ******THIS PERMIT HAS BEEN ISSUED UNDER THE REQUIREMENTS OF VBBL 2019****** | 25000
GP-2019-04145 | 2019-12-11 | 2940 E 26TH AVENUE, Vancouver, BC V5R 1L3 | Gas Permit | Residential | New | Completed | Residential - fixtures for new SFD with SS | NULL
SP-2019-02708 | 2019-12-11 | 2940 E 26TH AVENUE, Vancouver, BC V5R 1L3 | Sprinkler Permit | Residential | New | Completed | Residential - To construct a 2 storey one-family dwelling with a secondary suite located in the Basement with a detached accessory building (LWH), at the rear providing 1 parking spaces, having vehicular access from the lane. | NULL
EP-2019-10812 | 2019-12-11 | 1827 PANDORA STREET, Vancouver, BC V5L 1M2 | Electrical Permit | Residential | Renovation | Completed | Installation / Repair - Residential - Electrical scope: All floors renovated - WIRE 3 FLOORS, RECEPTACLES, LIGHTING, SWITCHES, 1- DRYER, 1- RANGE (GAS OR ELECTRIC), SMOKE & CO2 ALARMS, 1-HOOD FAN TO CODE. Building permit: Alteration to an existing one family dwelling, Board of Variance approved building change of use. Scope of work to include Removal of plaster, drywall and floor finishes, installation of new sprinkler system, new electrical system, replace all windows, new cladding, new drywall throughout, new heating system, new water heating system, new bathroom, kitchen relocation, new staircases on both basement and main level. Renovation Upgrade proposal provide by Doug Martin of Amerispec Inspection services 604-314-7985 Schedule B structural submitted by: Jeff Allester P. Eng 604-228-0518 Schedule B Architectural submitted by: Gair Williamson 604-648-2626 Schedule D-1 Submitted by: Ricardo Sapollnik, P.Eng 604-523-1366 Schedule A submitted by: Gair Williamson 604-648-2626 Sprinkler to NFPA 13-D | 6000
PP-2019-05381 | 2019-12-16 | 250 W 70TH AVENUE, Vancouver, BC | Plumbing Permit | Commercial | New | Completed | Commercial - New Backflow Preventer This device is connected to Domestic Cold Water and will be used on the Janitors Sink Cleaning Chemical Station. | NULL
EP-2019-10813 | 2019-12-11 | 2328 CAMBIE STREET, Vancouver, BC | Electrical Permit | Commercial | Tenant Improvement | Completed | Installation / Repair - Commercial - To add one (1) module to monitor kitchen suppression system installed by others Building permit: Interior alteration: Interior alteration to provide tenant improvements to the existing Retail - food space for the new Retail-food tenant in this existing commercial building on this site. Occupant load proposed: 10 seats + 4 staff = 14 persons. Note: "This permit has been reviewed under the 2014 Vancouver Building By-law (#10908)." REVISION #1 (Dec. 2/19): Add ceiling schedule to Sheet A-2. Revise (reduce) number of pendant light fixtures from 8 to 6 in customer area plus add 3 wall mounted pot lights. Bulkhead moved back from counter service area towards the food preparation area in line with front wall of bathroom in this suite. | 2000
GP-2019-03328 | 2019-10-30 | 888 W 62ND AVENUE, Vancouver, BC V6P 2E4 | Gas Permit | Residential | Renovation | Completed | Residential - Replacement HWT **no building work permitted** | NULL
GP-2019-03327 | 2019-10-21 | 6700 ARLINGTON STREET, Vancouver, BC V5S 3N9 | Gas Permit | Residential | Renovation | Completed | Residential - HWT RE AND RE | NULL
SP-2019-02366 | 2019-10-31 | 4447 QUEBEC STREET, Vancouver, BC V5V 3L6 | Sprinkler Permit | Residential | New | Completed | Residential - New Sprinkler System Installed for SFD | NULL
EP-2019-09252 | 2019-10-21 | 1950 W 18TH AVENUE, Vancouver, BC V6J 2N5 | Electrical Permit | Residential | Renovation | Expired | Temporary Power - Residential - To provide temporary power to this site. | NULL
GP-2019-03333 | 2019-10-30 | 4008 W 18TH AVENUE, Vancouver, BC V6S 1B8 | Gas Permit | Residential | New | Completed | Residential - Gas Log Set to Existing SFD Gas Hookup Only | NULL
GP-2019-03334 | 2019-10-30 | 1075 E 49TH AVENUE, Vancouver, BC V5W 2H9 | Gas Permit | Residential | Renovation | Completed | Residential - Replacement Hot Water Tank **no building work permitted** | NULL
GP-2019-03335 | 2019-10-30 | 1068 W 50TH AVENUE, Vancouver, BC V6P 1A8 | Gas Permit | Residential | New | Completed | Residential - 2 Zero Clearance Gas Fireplaces to Existing SFD Vents & Gas Hookups Only | NULL
GP-2019-03338 | 2019-10-31 | 6037 COLLINGWOOD STREET, Vancouver, BC V6N 1T5 | Gas Permit | Residential | Renovation | Completed | Residential - Replacement Hot Water Tank | NULL
GP-2019-03341 | 2019-10-28 | 1091 W 7TH AVENUE, Vancouver, BC V6H 1B2 | Gas Permit | Residential | Renovation | Completed | Residential - Zero Clearance Gas Fireplace & Gas Log Set to Existing SFD Vents & Gas Hookups only NOTE: No building work alteration proposed >>>> Amend: Feb. 3rd -Please change the following: 1. Owner/Tenant Name to: Koreann Sheldan 2. Owner/Tenant Phone to: 604-708-0254 3. Owner/Tenant Email to: sheldan1@telus.net 4. Delete 1 fireplace @ 48,500 btus and replace with 1 fireplace at 30,000 btus 5. Specific Location Top Floor Family Room - remove Gas Log Set and replace with Gas Fireplace Insert - Vent & Gas Hookup Only | NULL
EP-2019-10815 | 2019-12-10 | NULL | Electrical Permit | Commercial | NULL | Expired | Movie Set / Filming - To allow for Movie Set/Filming Applicant shall provide completed Contractor Declaration form, and dates of filming and associated location(s) to csinspection.clerks@vancouver.ca prior to the commencement of filming. Visit vancouver.ca/inspections for more details. | NULL
SP-2019-02709 | 2019-12-11 | 521 UNION STREET, Vancouver, BC V6A 2B7 | Sprinkler Permit | Residential | New | Completed | Residential - Two complete new fire sprinkler systems To convert the existing two-storey + basement one-family dwelling, under a Heritage Revitalization Agreement, to a multiple conversion dwelling consisting of a one-family dwelling with secondary suite.Scope of work includes demolition of rear portion of the building. Address Note: 521 Union St - 1st & 2nd storey (principal dweling unit) 523 Union St - basement (secondary suite) | NULL
SP-2019-02710 | 2019-12-11 | 525 UNION STREET, Vancouver, BC V6A 2B7 | Sprinkler Permit | Residential | New | Completed | Residential - complete new fire sprinkler system for infill To construct a new three storey one-family infill dwelling with an attached two car garage, having vehicular access from the lane, on this existing site. Note: See BU468518 for Building 1 (principal building) addressed 521 Union St | NULL
SP-2019-02728 | 2020-07-03 | 611 ALEXANDER STREET, Vancouver, BC V6A 1E1 | Sprinkler Permit | Commercial | Tenant Improvement | Completed | Commercial - 611 Alexander St. (#28 - fitness centre, #38 - cafeteria, #98 - ancillary food storage & prep area for cafeteria) - For sprinkler system alterations (add, relocate and remove) to the 2007 VBBL and NFPA 13, 1999 for the tenant improvements to provide interior alterations and change of use of a portion of the ground floor from wholesale use to a fitness centre and cafeteria to be used as an ancillary use to an an existing clothing manufacturing tenant "Aritzia" for the exclusive use of the Aritzia employees in this existing Heritage "A" building. This application does not include any of the following: - Warehouse storage arrangements, or mobile compact storage arrangements. - Changes to the sprinkler system supply piping (e.g. valves, mains, cross-mains, etc.). - Flexible sprinkler pipe. - Information Technology Equipment Rooms (e.g. IT Rooms, LAN Rooms, etc.). - New alternative solutions and/or modifications to existing alternative solutions. - Change in occupancy and/or hazard classification. Notes: 1. Per February 7, 2020 email from Bob Turner, AIBC - Existing 40 mm (1 1/2 in.) hose stations to be retained. 2. Sprinkler related work in this area originally permitted under SP442754 issued in 2012 for the work under DB439451. Some of the work was installed and inspected, but was never finalized. SP442754 was completed under IA-2020-00345 because all of the work associated with SP442754 is now captured under SP-2019-02728. 3. Existing alternative solution (AL400993) for fire rated glazing system under BU453921/SP442786 and SP440688. No modifications to existing fire rated glazing system. 4. Permit issued during COVID-19. | NULL
EP-2019-10817 | 2019-12-11 | 1160 HARO STREET, Vancouver, BC V6E 1E2 | Electrical Permit | Commercial | Renovation - Dwelling Unit(s) only | Completed | Installation / Repair - Commercial - Unit 1401 Description: Minor renovations to kitchen & bathroom (bath fan & GFCI receptacle). Installation of panel or panel inserts - in same location. Lighting - Adding less than 10% to the energy load - lighting compliance not required. No building work proposed. | 2450
GP-2019-04151 | 2020-01-22 | 2586 E 25TH AVENUE, Vancouver, BC V5R 1H3 | Gas Permit | Residential | New | Completed | Residential - New laneway house Range, boiler and bb-q - complete Building permit work description: To construct a 1 storey laneway house building with an open parking pad providing 1 parking space, having vehicular access from the 20' Lane. No A/C Unit proposed "Combustible projections or roof soffits on an exposing building face shall not project to less than .45m from the property line and shall be in compliance with VBBL 2014 9.10.15.5.(9)" The entire building, INCLUDING THE ATTACHED GARAGE (if applicable), to be sprinklered to NFPA 13D Enhanced. ******THIS PERMIT HAS BEEN ISSUED UNDER THE REQUIREMENTS OF VBBL 2014****** *EXISTING HOUSE* Note: Bldg 1 (principal bldg) addressed 2590 E 25th Avenue retained on site. | NULL
PP-2019-05387 | 2019-12-13 | 1755 HARO STREET, Vancouver, BC V6G 1H2 | Plumbing Permit | Commercial | Renovation | Completed | Commercial - #902 only re re of bathtub and install dishwasher Interior alterations to provide improvements to this existing dwelling units #902 and #905 on the 9th floor of this existing multiple dwelling building on this site. | NULL
EP-2019-10824 | 2019-12-11 | 1908 E 40TH AVENUE, Vancouver, BC V5P 1J2 | Electrical Permit | Residential | Renovation | Completed | Installation / Repair - Residential - Connect/relocate the panel on the main house for new LWH. | 400
EP-2019-10827 | 2019-12-11 | 2052 E 49TH AVENUE, Vancouver, BC V5P 1T7 | Electrical Permit | Residential | New | Completed | Installation / Repair - Residential - New wiring/service for duplex. Building permit: To construct a two-storey two-family dwelling with a secondary suite in the basement and 1 surface parking and a detached accessory building (garage) at the rear providing 2 parking spaces and having vehicular access from the lane. Note: This is a 2 storey building pursuant to the Zoning and Development By-Law 1. Non-stratification covenant registered before final inspection 2. A/C unit proposed in the rear 3. Bar sink proposed in basement side of front unit 4. Schedule B: Alan Prahalad, P.Eng (604.831.1431) Structural and Geotechnical 5. HPO: Bring Bros Construction Ltd Building to be sprinklered to NFPA 13D requirements. | 20000
PP-2019-05389 | 2019-12-12 | 1062 HOMER STREET, Vancouver, BC V6B 2W9 | Plumbing Permit | Commercial | Tenant Improvement | Completed | Commercial - #300 - 3rd fl Addition of: 1- handicap bathroom 1- kitchen sink/ dishwasher *** Interior alterations to provide improvements to office unit #300 on the 3rd floor of this commercial building on this site. Scope of work: New partition walls, doors, millwork, new accessible washroom, plumbing, electrical, finishes | NULL
EP-2019-10830 | 2019-12-11 | 1260 NELSON STREET, Vancouver, BC V6E 1J7 | Electrical Permit | Commercial | Renovation - Dwelling Unit(s) only | Completed | Installation / Repair - Commercial - Unit 1904 - 19th Floor Replace breaker for suite 1904, in the meter stack. Breaker failing under low amperage. | 400
PP-2019-05390 | 2019-12-11 | 1736 W 10TH AVENUE, Vancouver, BC V6J 2A6 | Plumbing Permit | Commercial | Renovation - Dwelling Unit(s) only | Completed | Commercial - Domestic water re pipe of 22 suites on 12 floors | NULL
GP-2019-04153 | 2019-12-19 | 1472 E 11TH AVENUE, Vancouver, BC V5N 1Y5 | Gas Permit | Residential | Renovation | Completed | Residential - On demand hot water tank and rough-in only fireplace Exterior and interior alterations to all floors and to change the use of this existing Heritage B building from three housekeeping and three sleeping units and a common storage occupying the entire basement to a multiple conversion dwelling building containing three RENTAL dwelling units with one parking space at the rear. Work to include the removal of the stair and landing on the west side yard and the storage shed at the rear. Building will be fully sprinklered to NFPA 13 standard, and provided with a fire alarm. | NULL
GP-2019-04152 | 2019-12-19 | 1468 E 11TH AVENUE, Vancouver, BC V5N 1Y5 | Gas Permit | Residential | Renovation | Completed | Residential - On demand hot water heater and rough-in gas piping for fireplace Exterior and interior alterations to all floors and to change the use of this existing Heritage B building from three housekeeping and three sleeping units and a common storage occupying the entire basement to a multiple conversion dwelling building containing three RENTAL dwelling units with one parking space at the rear. Work to include the removal of the stair and landing on the west side yard and the storage shed at the rear. Building will be fully sprinklered to NFPA 13 standard, and provided with a fire alarm. | NULL
EP-2019-10833 | 2019-12-12 | 1928 NELSON STREET #105, Vancouver, BC V6G 1N2 | Electrical Permit | Commercial | Renovation - Dwelling Unit(s) only | Completed | Installation / Repair - Commercial - Unit #105 Installing light in bedrooms and living room. No building alterations proposed. | 900
EP-2019-10838 | 2019-12-11 | 8383 MANITOBA STREET, Vancouver, BC V5X 3A9 | Electrical Permit | Commercial | Tenant Improvement | Completed | Installation / Repair - Commercial - Distribution changes to properly demise tenant metering. | 14313
EP-2019-10832 | 2019-12-11 | 4559 W 3RD AVENUE, Vancouver, BC V6R 1N3 | Electrical Permit | Residential | New | Completed | Installation / Repair - Residential - Complete security alarm roughin and finishing Building permit: To construct a 2 1/2 storey + cellar one-family dwelling with a secondary suite located in the basement/cellar with a detached accessory building (garage), at the rear providing 2 parking spaces, having vehicular access from the lane. 1- Covenant registered at the Land Title Office under CA6740609 2- No strata titling permitted 3- No proposed bar sink 4- A/C unit proposed in the rear 5- Schedule B: J Allester P.Eng (604-228-0518) Structural & Geotechnical | 2000
PP-2019-05392 | 2019-12-12 | 2351 PENTICTON STREET, Vancouver, BC V5M 3C1 | Plumbing Permit | Residential | New | Completed | Residential - Plumbing To construct a 1.5 storey laneway house building with an attached garage providing 1 parking space + 1 on grade parking space, having vehicular access from the lane. | NULL
PP-2019-05391 | 2019-12-11 | 2586 E 25TH AVENUE, Vancouver, BC V5R 1H3 | Plumbing Permit | Residential | New | Completed | Residential - SUMP To construct a 1 storey laneway house building with an open parking pad providing 1 parking space, having vehicular access from the 20' Lane. | NULL
EP-2019-10835 | 2019-12-11 | 1412 E 63RD AVENUE, Vancouver, BC V5P 2L7 | Electrical Permit | Residential | New | Completed | Installation / Repair - Residential - Electrical scope: Cable, internet, tel, vacuum,, cameras, security prewire, intercom, audio Building permit: To construct a 2 storey one-family dwelling with a secondary suite located in the Basement/Cellar and a Laneway House, at the rear, having vehicular access from the lane. Note: This is a 2 storey building pursuant to the Zoning and Development By-Law 1- Covenant registered at the Land Title Office under (CA7157104) 2- No strata titling permitted 3- A/C unit proposed 4- 8'-0" bar sink proposed in Media room in basement/cellar plan The entire building, INCLUDING THE ATTACHED GARAGE (if applicable), to be sprinklered to NFPA 13D. | 1950
EP-2019-10834 | 2019-12-11 | 1416 E 63RD AVENUE, Vancouver, BC V5P 2L7 | Electrical Permit | Residential | New | Completed | Installation / Repair - Residential - Electrical scope: Cable, internet, tel, doorbell, security prewire, camera Building permit: To construct a 1.5 storey laneway house building with an attached garage and an open parking pad providing 2 parking space having vehicular access from the lane. Note: This is a 2 storey building pursuant to the Zoning and Development By-Law 1- Covenant to be registered under main house permit DB-2018-03950 2- No strata titling permitted 3- No A/C unit proposed 4- Structural and Geo technical engineer: Alan Pradhalad P.Eng 604-831-1431 "Combustible projections or roof soffits on an exposing building face shall not project to less than .45m from the property line and shall be in compliance with VBBL 2014 9.10.15.5.(9) The entire building, INCLUDING THE ATTACHED GARAGE (if applicable), to be sprinklered to NFPA 13D. | 900
BP-2019-05575 | 2020-02-11 | 885 DUNSMUIR STREET, Vancouver, BC | Building Permit | Building Permit (BP) | Addition / Alteration | Completed | Field Review - Addition / Alteration - #230 - 2nd floor Interior alterations to demise the existing General Office unit #200 to create a new General Office tenant space at unit #230 in this existing commercial building. Scope of work: per the 2019 VBBL to remove partition wall, infill portion of demising wall, construct new partition walls, glazing, new staff kitchen, finishes, lighting, power/data and electrical work. REVISION #1: to label closet accurately and to provide closet details with door hardware. June 16, 2020 mlh TENANT: Heart & Stroke Foundation Of Canada OK for field review per H. Chow, Dec. 11, 2019 Building Sprinklered – Building inspector to determine on site if a separate sprinkler permit is required. Selected Energy Upgrade: L2 - Lighting - Upgrade to incorporate Automatic Lighting Shutoff (per 9.4.1.1 of ASHRAE 90.1-2016) | 75000
PP-2019-05394 | 2019-12-19 | 7211 ELMHURST DRIVE, Vancouver, BC V5S 2X5 | Plumbing Permit | Residential | New | Completed | Residential - Plumbing To construct a 2 storey laneway house building with 1 on grade parking space, having vehicular access from the lane. | NULL
EP-2019-10839 | 2019-12-11 | 1140 W PENDER STREET, Vancouver, BC V6E 4G1 | Electrical Permit | Commercial | Tenant Improvement | Completed | Installation / Repair - Commercial - Unit #600 Additional power to be installed for additional workstations - New circuit at each workstation. Relocate existing power for TV. | 2940
GP-2019-04158 | 2019-12-11 | 914 W 21ST AVENUE, Vancouver, BC V5Z 1Z1 | Gas Permit | Residential | Tenant Improvement | Completed | Residential - UPGRADE A HWT TO A TANKLESS UNIT | NULL
BP-2019-05577 | 2020-01-09 | 3788 W 8TH AVENUE, Vancouver, BC V6R 1Z3 | Building Permit | Building Permit (BP) | Addition / Alteration | Issued | Field Review - Addition / Alteration - Exterior alterations to provide targeted envelope repair work, to incorporate a new rainscreen stucco assembly, and targeted replacement of existing windows, at the East elevation of the existing 3-storey Multiple Dwelling building on this site. OK for Field Review per B. Cowan, Oct 18/2019 REV #1 (R. Foster) issued July 8, 2021 to reduce the scope of work - smaller area of wall to be re-clad and only 2 windows to be replaced. Notes: Energy Checklist Exemption submitted and accepted for site/External Alterations. Confirm trees near scaffold install are: -non-bylaw size; -not in conflict with proposed scaffolding, including the canopy; and -Will be pruned by an ISA Certified arborist if clearance pruning is required for scaffolding ~ Schedule A, Schedule B Architectural and Schedule D Building Envelope submitted by Matthew Dudzinski, Architect AIBC of BC Building Sciences Ltd., Tel: 604 520-6456 ext. 128. REV #1 notes: ~ OK for Revision as per R. Astoria on June 25, 2021. ~ No ASHRAE Changes and no increase cost of work. This permit application has been designed to comply with the requirements of the VBBL 2014. | 90000
EP-2019-11123 | 2020-01-10 | 650 W 41ST AVENUE, Vancouver, BC V5Z 2M9 | Electrical Permit | Commercial | Renovation | Completed | Installation / Repair - Commercial - F28 Supply power for the kitchen make up air, exhaust fan, food warmer, lights, walk in cooler, receptacles, and dishwasher. Food court Interior renovations for Class I cooking operation for a new tenant in the existing food court. The scope of work also includes installation of new exhaust hood, exhaust fan on the roof deck and grease interceptor. | 9500
DB-2019-05578 | 2020-06-30 | 3295 E 25TH AVENUE, Vancouver, BC V5R 1J5 | Building Permit | Development and Building Permit (DB) | New Building | Completed | Low Density Housing - New Building - 1.5 STOREY LANEWAY HOME To construct a 2 storey laneway house building ($160,750). Note: This is a 1 ½ storey building pursuant to the Zoning & Development By-law. 1. Covenant not required 2. No Strata Titling permitted 4. No A/C Unit proposed 5. Schedule B: (Yatendra Kumar Sharma) P.Eng (778.863.7076) Structural and Geo-technical 8. BC Housing (Richtown Construction Ltd.) NOTE: To achieve the required FSR. A floor space exclusion of 3% has been applied to this application as per section 11.24.18 of the district schedule, to accommodate improved building performance. Address has been assigned per the approved plans as this is a corner lot and the fire/emergency access to the Laneway house is from the E 25th Ave. This access must be provided & maintained at all times in accordance with the Building By-law. "Combustible projections or roof soffits on an exposing building face shall not project to less than 0.45m from the property line and shall be in compliance with VBBL 2019 9.10.15.5.(9)" The entire building, INCLUDING THE ATTACHED GARAGE (if applicable), to be sprinklered to NFPA 13 D per 3.2.5.12.(3)(d) ******THIS PERMIT HAS BEEN ISSUED UNDER THE REQUIREMENTS OF VBBL 2019 ****** *EXISTING HOUSE* Note: Bldg 1 (principal bldg) addressed #4095 Rupert St., retained on site. | 191250
BP-2019-05579 | 2020-01-09 | 370 E BROADWAY, Vancouver, BC V5T 4G5 | Building Permit | Building Permit (BP) | Addition / Alteration | Completed | Field Review - Addition / Alteration - #101 - 370 E Broadway To provide exterior and interior alterations to change the use of approximately 2,631sf from retail to similar to arcade for new tenant. Exterior alterations to change the graphics on the exterior wall facing the parking lot approved per Hamid G. (POD), November 6, 2019. Related to DP-2019-00913 Arcade is an A2 occupancy - this unit has been classified as a Group D occupancy as it meets the requirements of 3.1.2.6. Proposed occupant load is 19 person. A permanent sign is required to be placed near the suite principle entrance indicating that the maximum occupant load cannot exceed 25 persons due to washroom restriction. Ok for Field Review as per Joy Chen E2 - Lighting - Upgrade to incorporate Automatic Partial OFF (per 9.4.1.1.(g) of ASHRAE 90.1-2016) ******THIS PERMIT HAS BEEN ISSUED UNDER THE REQUIREMENTS OF VBBL 2019****** Processed through CRC | 50000
EP-2019-10842 | 2019-12-11 | 1915 W 43RD AVENUE, Vancouver, BC V6M 2C7 | Electrical Permit | Residential | Renovation | Completed | Installation / Repair - Residential - * Rewire kitchen after minor fire. * Please note: no structural repairs / no building permit required. | 2000
EP-2019-10847 | 2019-12-16 | 2411 W 5TH AVENUE, Vancouver, BC V6K 1S7 | Electrical Permit | Commercial | Renovation - Dwelling Unit(s) only | Completed | Installation / Repair - Commercial - Panel Move | 3500
BP-2019-05580 | 2020-05-29 | 1100 E 13TH AVENUE, Vancouver, BC V5T 2M1 | Building Permit | Building Permit (BP) | Addition / Alteration | Completed | High Density Housing / Commercial - Addition / Alteration - Building Permit for DP-2019-00690 Minor Amendment: In accordance with Section 4.4 of the Zoning and Development By-law, your request is granted to perform exterior alterations to the existing Multiple Conversion Dwelling containing 3 units as follows: - replace shingle siding with cedar shakes on the dormers and Hardi siding on the rest; - rainscreen the exterior; - add/replace window trim; - add/replace front porch and rear entry guards and stairs; - replace front and rear entry doors; and - some window size changes; as shown on Drawings 1 of 3, 2 of 3 and 3 of 3, submitted by Shikder Design & Drafting Inc. stamped "RECEIVED" by this Department on August 22nd, 2019, and now APPROVED as a Minor Amendment to Development Permit No. DP#8737. Notes: 1. Exterior alterations only (Envelope repairs). 2. No electrical or interior work proposed. 3. Existing window and door openings to remain the same sizes. 4. Building envelope professional: Richard Kadulski, MAIBC at 604.689.1841 Revision #1: Increase height to existing guardrail to dwelling unit on the north elevation (Porch #3) P Volpi, Dec. 9, 2020. | 55000
GP-2019-04166 | 2019-12-11 | 3120 ONTARIO STREET, Vancouver, BC V5T 2Y9 | Gas Permit | Residential | New | Completed | Residential - Fireplace installation 2 STOREY 1FD + SS + ATTACHED GARAGE To construct a 2 storey one-family dwelling with a secondary suite located in the Cellar ($922,250.00) with an attached garage providing 2 parking spaces, having vehicular access from the street. | NULL
GP-2019-04161 | 2019-12-11 | 4238 CYPRESS STREET, Vancouver, BC V6J 3P8 | Gas Permit | Residential | Renovation | Completed | Residential - FURNACE R AND R | NULL
BP-2019-05581 | 2020-02-10 | 3055 CAMBIE STREET #601, Vancouver, BC V5Z 4N2 | Building Permit | Building Permit (BP) | Addition / Alteration | Completed | Field Review - Addition / Alteration - #601 - 6th floor Interior alterations to renovate Suite # 601 on the 6th floor of this existing residential building. Scope of work includes removal of a non-loadbearing wall at kitchen. Re-re ensuite and main bathroom, re-locate walk in closet door, replace flooring, and re-locate sprinkler head. DBI to determine if PEng is required to remove interior walls. OK for Field Review per L.Telefson, Dec.11, 2019 Energy Trigger Chosen: L2 - HVAC - Install timers (up to 60 minute), or humidistat for laundry room fan Revision No. 1 - September 24, 2020 - relocate the master bedroom door - partial removal the wall between the dining area and master bedroom - replace applicant's copy | 46000
DB-2019-05582 | 2020-01-22 | 648 E HASTINGS STREET, Vancouver, BC V6A 1R1 | Building Permit | Development and Building Permit (DB) | Addition / Alteration | Completed | Field Review - Addition / Alteration - 648 E Hastings Street Interior alterations to change the use from retail to office with ancillary retail for new tenant (MissionPossible) in this existing one storey building on this site. Scope of work: remove interior walls, revised universal washrooms lay out. REVISION #1-New pony wall and door, new fixed window in drywall, new shared office and storage room, enclose staff lounge, existing bathroom wall to remain, re-enclose mechanical room (drywall and door), new t-bar ceiling and fixtures, ASHRAE reviewed, increase value by $10,000 (now $40,000 Project Value). Feb.19/20 jm Schedule B - Danny Wong Architect (604.773.2068) - Architectural Processed through CRC L2 - Lighting - Upgrade to incorporate Automatic Full OFF (per 9.4.1.1.(h) of ASHRAE 90.1-2016) ******THIS PERMIT HAS BEEN ISSUED UNDER THE REQUIREMENTS OF VBBL 2019****** Okay for field review per A. Cashato, December 18, 2019. | 40000
EP-2019-10844 | 2019-12-11 | 189 W 2ND AVENUE, Vancouver, BC V5Y 1B8 | Electrical Permit | Commercial | Tenant Improvement | Completed | Installation / Repair - Commercial - Low Voltage Security System Installation <30V Building permit: Interior alterations to provide improvements and a change of use from Retail (shell) to Animal Clinic at unit 189 W 2nd Ave on the ground floor of this existing mixed use building on this site. OK for DB per W.Wong, May 15, 2019. OK for Field Review per M.Smaldino, May 15, 2019. CRP Schedule A & Architectural Schedule B submitted by Martin Nielsen, 604.255.1169 Mechanical & Plumbing Schedule B submitted by Raymond Cho, P.Eng, 604.294.8414 Electrical Schedule B submitted by Jeff Chen, P.Eng., 604.294.8414 | 675.3
EP-2019-10852 | 2019-12-12 | 1445 MARPOLE AVENUE #210, Vancouver, BC V6H 1S5 | Electrical Permit | Commercial | Renovation - Dwelling Unit(s) only | Completed | Installation / Repair - Commercial - Unit #210 New panel and Kitchen outlets Bathroom nuheat in floor heat Replace existing switches and plugs. No building alterations proposed. | 3000
EP-2019-10846 | 2019-12-11 | 800 BURRARD STREET, Vancouver, BC V6Z 2G7 | Electrical Permit | Commercial | Tenant Improvement | Completed | Installation / Repair - Commercial - 16TH Floor - 800 Burrard Electrical scope: Installation of sound masking devices and wiring Building permit: Interior alterations to provide tenant improvements for new office tenant in this existing full floor office space. Scope of work: remove interior existing walls and door, add new walls and doors create new office rooms, existing elevator and washrooms remain the same. Ok for Field Review as per Mike Collister Schedule A - Craig Mitchell Architect (604.294.6662) Schedule B - Craig Mitchell Architect (604.294.6662) - Architectural Schedule B - B. Baradaran - Laylabadi P.Eng (604.853.8831) - Mechanical, Plumbing Schedule B - A.T.Tashiro P.Eng (604.685.9381) - Electrical L2 - Lighting - Upgrade to incorporate Automatic Lighting Shutoff (per 9.4.1.1 of ASHRAE 90.1 - 2010). Processed through CRC | 8364
BP-2019-05583 | 2020-01-29 | 861 E 11TH AVENUE, Vancouver, BC V5T 2E7 | Building Permit | Building Permit (BP) | Addition / Alteration | Completed | Field Review - Addition / Alteration - Exterior alterations to provide solar photovoltaic panel on the rooftop of this existing one family dwelling with secondary suite on this site. Letter of Assurance submitted by: Schedule OK for field review as per C.Yue on Dec 11/19 Energy Upgrade Exempt: Photovoltaic Installation | 22000
EP-2019-10848 | 2019-12-13 | 1655 NELSON STREET #103, Vancouver, BC V6G 1M4 | Electrical Permit | Commercial | Renovation - Dwelling Unit(s) only | Completed | Installation / Repair - Commercial - Unit 103 Installation of 16 LED pot lights in the existing ceiling feed from the existing circuit. | 840
SP-2019-02716 | 2021-05-10 | 8605 LAUREL STREET, Vancouver, BC V6P 3V5 | Sprinkler Permit | Commercial | New | Issued | Commercial - For all sprinkler work to the 2014 VBBL; NFPA 13, 2013; standpipe work to NFPA 14, 2010; and generic alternative solutions prepared by Celerity Engineering Limited for this newly construct a six-storey multiple dwelling residential building, north and south side of the building is connected by exterior walkway, containing a total of 65 secured market rental units, all over two levels of underground parking, having vehicular access from the lane. THIS IS A CERTIFIED PROFESSIONAL PROJECT and the CP is Mr. Brian Fraser P.Eng. CP. This application does not include any of the following: • Flexible sprinkler pipe. Related Permit: 1. SP-2021-00248 - Construction Standpipe. Notes: 1. Permit reviewed during COVD-19 Pandemic. 2. Exit Exposure to 3.2.3.13.(4)(d) and (5) of the 2019 VBBL per generic alternative solution. 3. Engineer of Record - Mr. Peter Shires P.L.Eng. of FAST Automatic Sprinkler Technology Ltd. T: (604) 534-9426. E: fast11@shaw.ca 4. Heat-tracing system - Chromalox. | NULL
EP-2019-10849 | 2019-12-11 | 1380 JERVIS STREET, Vancouver, BC V6E 2E5 | Electrical Permit | Commercial | Renovation - Dwelling Unit(s) only | Completed | Installation / Repair - Commercial - Unit #302 Replace fuse box with electrical panel. Install 2 x 20A receptacle circuit in the kitchen. Install new circuits for dishwasher, counter top receptacle and AFCI circuit for microwave. Rewire the bathroom. Replace all the switches, receptacles, light fixtures (provided by customer). Note: There will be no alteration to the walls. | 1950
DB-2019-05584 | 2020-03-06 | 601 W CORDOVA STREET, Vancouver, BC V6B 1G1 | Building Permit | Development and Building Permit (DB) | Addition / Alteration | Completed | High Density Housing / Commercial - Addition / Alteration - Exterior alterations for a roof replacement on the roof level of this existing mixed-use commercial building (Waterfront Station). Notes: 1. | 884610
BP-2019-05586 | 2020-03-31 | 158 E 44TH AVENUE, Vancouver, BC V5W 1V6 | Building Permit | Building Permit (BP) | Demolition / Deconstruction | Completed | Low Density Housing - Demolition / Deconstruction - Demolition By Deconstruction Pre-1950 Green Demolition Conditions Apply 75% Recycling Rate of Building Materials Required | 15000
BP-2019-05589 | 2020-02-13 | 2640 W 10TH AVENUE, Vancouver, BC V6K 2J7 | Building Permit | Building Permit (BP) | Demolition / Deconstruction | Completed | Enquiry Centre - Demolition / Deconstruction - To demolish the existing accessory building to the rear of the existing one family with secondary suite building on this site. OK for Field Review per I. Batt, Dec 11/2019. | 5000
BP-2019-05590 | 2020-01-13 | 845 HORNBY STREET, Vancouver, BC V6Z 1V1 | Building Permit | Building Permit (BP) | Addition / Alteration | Completed | Field Review - Addition / Alteration - Interior alterations only to provide improvements including new millwork at the existing Liaison Room at this existing Wedgewood Restaurant dba. Bacchus Lounge And Restaurant, and to provide new mechanical equipment in the existing Doghouse at this existing Wedgewood Hotel & Spa commercial building. OK for field review as per Rob Rattray, December 11, 2019. CRP Schedule A & Architectural Schedule B submitted by Michael D. McNaught, 604.724.7602 Mechanical Schedule B submitted by Wei Chieh Cheng, P. Eng, 604.687.1821 Electrical Schedule B submitted by Ken Quan, P. Eng, 604.687.1821 Note: 1.Energy Upgrade: E2 - Lighting - Upgrade to incorporate Automatic Full OFF (per 9.4.1.1.(H) of ASHRAE 90.1-2016) 2.DBI to determine if separate sprinkler permit is required | 550000
PP-2019-05397 | 2019-12-13 | 2070 ADANAC STREET, Vancouver, BC | Plumbing Permit | Residential | New | Issued | Residential - To resume work of PP-2014-01007 Previously all rough-in has been inspected and passed. RE: PP-2014-01007(expired) | NULL
SP-2019-02714 | 2019-12-16 | 2930 VIRTUAL WAY, Vancouver, BC V5M 0A5 | Sprinkler Permit | Commercial | Tenant Improvement | Completed | Commercial - To add and relocate sprinklers to make legal. This application does not include any of the following: 1. Not more than 20 sprinklers (add, relocate, or remove), 2. hydraulic calculations, 3. change in occupancy and /or hazard classification, 4. warehouse storage arrangements, 5. mobile compact storage arrangements, 6. alternative solutions, 7. changes to the sprinkler system supply piping (e.g. valves, mains, cross-mains, branch-lines, etc.), or 8. flexible sprinkler pipe. | NULL
GP-2019-04167 | 2019-12-17 | 2070 ADANAC STREET, Vancouver, BC | Gas Permit | Residential | New | Issued | Residential - Special Inspection for expired Gas permit: GP-2014-00762 | NULL
GP-2019-04168 | 2019-12-17 | 2080 ADANAC STREET, Vancouver, BC | Gas Permit | Residential | New | Issued | Residential - Special Gas inspection for expired GP-2014-00763 Previously all rough-in inspections passed. Will attach report. | NULL
EP-2019-10855 | 2019-12-12 | 1290 HOMER STREET, Vancouver, BC V6B 2Y5 | Electrical Permit | Commercial | Renovation | Completed | Interim - Commercial - Existing 3-storey heritage building renovation with added 3 new floors for a total 6-storey building with new service, new fire alarm, new lighting; base building shell for restaurant fit-out on bottom two floors and future office space on remaining floors (reference to: EP-2019-10854 for the full permit) | 1000
BP-2019-05591 | 2020-02-18 | 53 DUNLEVY AVENUE, Vancouver, BC V6A 3A3 | Building Permit | Building Permit (BP) | Addition / Alteration | Completed | Field Review - Addition / Alteration - Interior alterations only to provide building upgrades for this new Storage Warehouse use to be located at the basement floor level of this existing commercial and industrial building. Scope of work: new handrail on both sides of staircase, remove existing projecting stair nosing, new tactile warning on top of stair, repaint stair nosing. OK for field review as per Adrian Cashato, December 11, 2019. Schedule B Architectural submitted per Elizabeth MacKenzie, 604-731-9157 Building is non sprinkler | 35000
EP-2019-10945 | 2020-01-20 | 4021 W 28TH AVENUE, Vancouver, BC V6S 1S7 | Electrical Permit | Residential | New | Completed | Installation / Repair - Residential - Supply & Install all General Electrical needs for One Single Family Dwelling home as per 2018 Code. (Branch circuits, heating, lighting, Service etc).EVSE ] ** Amend 06/21/2021** Revision #2: January 18, 2021 - RM 1) Updated windows to vinyl per accepted minor amendment, refer to permit number DP-2020-00758; 2) Changed HRV location to be ceiling hung in closet on upper floor; 3) Added generator backup in rear yard; 4) Relocated A/C exterior unit under the stairs. Building permit work description: To construct a 2 storey one-family with a detached garage providing access from the lane. Envelope and Environmental Separation designed according to Part 5 1- No strata titling permitted 2- A/C unit proposed in rear yard Building to be sprinklered to NFPA 13D requirements. | 58000
BP-2019-05593 | 2020-01-23 | 595 E BROADWAY, Vancouver, BC V5T 1X4 | Building Permit | Building Permit (BP) | Addition / Alteration | Completed | Field Review - Addition / Alteration - Interior alterations to repair the water damage in this existing Hair Salon (595 E Broadway) on the ground floor in this existing mixed use building on this site. OK for field review as per Jamie Zhang, Dec.17/19 District Building Inspector to determine if Sprinkler Permit required at time of field review inspection Exempt from Energy Upgrade - Project (Fire, Flood, Leak) per L. Mueske | 65000
BP-2019-05594 | 2020-05-22 | 355 BURRARD STREET, Vancouver, BC V6C 2J4 | Building Permit | Building Permit (BP) | Addition / Alteration | Completed | High Density Housing / Commercial - Addition / Alteration - Interior alterations to renovate the common washroom and corridors and demolish portion of wall in the exit staircase and replace with glazing on the 18th floor and stair finish upgrades to 19th and 20th floors. Note: This is reviewed under VBBL 2019 and issued during 2020 health pandemic. | 212000
BP-2019-05595 | 2020-03-09 | 1515 E 5TH AVENUE #110, Vancouver, BC V5N 1L6 | Building Permit | Building Permit (BP) | Addition / Alteration | Completed | Field Review - Addition / Alteration - #110 - Ground Floor To provide interior alterations to the kitchen in unit #110 on the ground floor of this existing multiple dwelling building on this site. Scope of work includes removing a non-load bearing wall between kitchen and living room, removing a wall from the closet in the master bedroom, installing ceiling light fixtures, replace carpeting with flooring, kitchen and bathroom improvements Structural Schedule B submitted by Jeff Allester, P. Eng, 604.228.0518 OK for field review as per C.Yue on Dec 11/19 Note: 1. Energy Upgrade: L2 - Appliances - Upgrade to an Energuide/Energy Star appliance (fridge; dishwasher) 2. Building is not sprinklered 3. DBI to determine if P.Eng is required for removal of walls *****THIS PERMIT HAS BEEN ISSUED UNDER THE REQUIREMENTS OF VBBL 2019***** | 15000
GP-2019-03340 | 2019-11-01 | 4968 RUBY STREET, Vancouver, BC V5R 4K2 | Gas Permit | Residential | Renovation - Dwelling Unit(s) only | Completed | Residential - FURNACE REPLACEMENT **no building work permitted** | NULL
GP-2019-03342 | 2019-10-21 | 7851 CARTIER STREET, Vancouver, BC V6P 4T3 | Gas Permit | Residential | Tenant Improvement | Completed | Residential - installing water heater | NULL
GP-2019-03344 | 2019-11-01 | 2935 E 54TH AVENUE, Vancouver, BC V5S 1Y6 | Gas Permit | Residential | Renovation | Completed | Residential - To replace tow existing furnace with two high-efficiency Ameristar furnaces; To replace the existing hot water heater with a high-efficiency Noritz tankless hot water heater **no building work permitted** | NULL
EP-2019-09256 | 2019-10-28 | 3284 E BROADWAY, Vancouver, BC V5M 1Z8 | Electrical Permit | Commercial | Addition | Completed | Installation / Repair - Commercial - CCTV System Installation <30V **no building work permitted** | 2961.55
EP-2019-09259 | 2019-12-09 | 7 E 7TH AVENUE, Vancouver, BC V5T 1M4 | Electrical Permit | Commercial | Tenant Improvement | Completed | Installation / Repair - Commercial - Tenant improvement: Install receptacle, lighting, exit/EM sign, power to heat pumps. Interior and exterior alterations for a new winery tenant with a lounge plus ancillary retail and office area at the 2nd storey & mezzanine of this existing medium hazard industrial occupancy building. Limited cold food service (sausages, cheeses, and bread) will be offered for purchase as per the applicant`s letter of operation. MAXIMUM OCCUPANT LOAD = 60 **overtime requested ** REVISION #1 (Apr.11/19, B. Smith) East wall of lab stays at exIsting position + North wall shifted South. Janitor`s closet removed and washrooms relocated. Mop sink moved to existing storage room. Shelving added. Bar area reconfigured by shifting bar South to where proposed washrooms were. Relocated entry to South side from East side thru new pony wall (type 1 wall). Moved sink from beside dishwasher to underside of bar beside display and till area. Coffee station moved from West wall to Southeast part of bar. Add water tap beneath bar counter-top. Removed 1 fridge and moved 2 approved from West wall to East wall under bar. Added 3 60" fridges under the bar. Added storage for nitro & CO2 tanks for wine keg taps & Glycol chiller units. Added wine amphora display at bar. Front exterior access ramp + rear exit stair changed to wood construction. Removed proposed walls i& doors in manufacturing area. Added new 2 hour rated wall between units. REVISION #2: The exterior accessibility ramp has been changed to concrete construction. The proposed West corner stair on the South elevation has been switched to the East-side of the ramp and the ramp has been shifted to the West-side where the stair was. Door type B height changed to 6`-8" (used to be 7` height). | 5000
EP-2019-10860 | 2019-12-12 | 2661 WAVERLEY AVENUE, Vancouver, BC V5S 1E6 | Electrical Permit | Residential | New | Completed | Installation / Repair - Residential - Compete rough wiring and finishing of a new home Building permit: To construct a 2 storey + cellar one-family dwelling with a secondary suite located in the basement/cellar with a detached accessory building (garage), at the rear providing 2 parking spaces, having vehicular access from the lane. Note: This is a 2 storey building pursuant to the Zoning and Development By-Law 1- Covenant registered at the Land Title Office under CA7420938 2- No strata titling permitted 3- Proposed bar sink at Rec Room 4- A/C unit proposed in rear yard 5- Schedule B: Zhao Guan P.Eng (778.868.5635/778.552.7112) Geotechnical 6- Schedule B: Alan Prahalad P.Eng (604.831.1431) Structural Building to be sprinklered to NFPA 13D requirements. ************* AMEND: Dec. 13th: to amend to add LOW VOLTAGE : -pre-wiring only for security cameras - communication wiring; window; doors; internet; vacuum; doorbell, tel and TV. Value of work remains same ***AMENDMENT*** December 24, 2019 * Value changed from: $18,000 to: $21,000 (an increase of $3,000). | 21000
GP-2019-04170 | 2019-12-12 | 7778 KINROSS STREET, Vancouver, BC V5S 3K2 | Gas Permit | Residential | Renovation - Dwelling Unit(s) only | Completed | Residential - Boiler Installation with indirect tank | NULL
GP-2019-04171 | 2019-12-13 | 2268 WENONAH STREET, Vancouver, BC V5N 2Z6 | Gas Permit | Residential | New | Completed | Residential - gas furnace installed | NULL
GP-2019-04173 | 2019-12-12 | 1962 W 60TH AVENUE, Vancouver, BC V1V 1V1 | Gas Permit | Residential | New | Completed | Residential - Range line To construct a 1.5 storey laneway house providing 1 garage parking space + 1 adjacent surface parking space with access from the lane. | NULL
GP-2019-04172 | 2019-12-12 | 2294 RUPERT STREET, Vancouver, BC V5M 3S9 | Gas Permit | Residential | New | Completed | Residential - gas furnace installed | NULL
GP-2019-04174 | 2019-12-12 | 5616 SHERBROOKE STREET, Vancouver, BC V5W 3M8 | Gas Permit | Residential | Renovation | Completed | Residential - Boiler and Tankless Water Heater Installation | NULL
EP-2019-09305 | 2019-10-29 | 1030 E 51ST AVENUE, Vancouver, BC V5X 1E7 | Electrical Permit | Residential | New | Completed | Installation / Repair - Residential - Low Voltage Rough in & Finishing (Alarm, Cable, Tel, Data, Cameras, Speakers, Vacuum) ** Amend 06/15/2020** Increase value to 10,000 | 10000
EP-2019-09260 | 2019-10-28 | 1020 HARWOOD STREET #802, Vancouver, BC V6E 4R1 | Electrical Permit | Residential | Renovation | Completed | Installation / Repair - Residential - #802 kitchen renovation Interior alterations to provide improvements to this existing dwelling unit #802 on the 8th floor of this multiple dwelling building on this site. Scope of work: Remove of wall adjoining kitchen and dining room; new kitchen ceiling drop and two walls for walk in shower; kitchen & bathroom update; new plumbing fixtures and Electrical work. OK for field review per W.Wong, September 19, 2019. Notes: 1. Building is not sprinklered 2. Energy trigger chosen; L2 - Appliances - Upgrade to an Energuide/Energy Star appliance (fridge; dishwasher) | 5950
SP-2019-02367 | 2019-10-31 | 3380 W 28TH AVENUE, Vancouver, BC V6S 1R9 | Sprinkler Permit | Residential | New | Completed | Residential - install 33 sprinkler heads for new construction of SFD | NULL
GP-2019-03345 | 2019-11-01 | 357 E 60TH AVENUE, Vancouver, BC V5X 1Z8 | Gas Permit | Residential | New | Cancelled | Residential - To install boiler range and bbq There is piping for bbq | NULL
PP-2019-04651 | 2019-10-29 | 8855 LAUREL STREET #111, Vancouver, BC | Plumbing Permit | Commercial | Tenant Improvement | Completed | Commercial - UNIT# 111 Three piece bathroom and kitchen sink on upper floor of warehouse. | NULL
GP-2019-03346 | 2019-11-05 | 2784 ROSEMONT DRIVE, Vancouver, BC V5S 2C5 | Gas Permit | Residential | New | Completed | Residential - to install 1 boiler, 2range, 1 range top, 2 bbq & 1 over head heater for new 2 storey one-family dwelling with a secondary suite located in the Basement. | NULL
PP-2019-04652 | 2019-10-24 | 4384 QUESNEL DRIVE, Vancouver, BC V6L 2X6 | Plumbing Permit | Residential | New | Completed | Residential - Install one outside sump | NULL
EP-2019-10862 | 2019-12-12 | 8006 ELLIOTT STREET, Vancouver, BC V5S 2P2 | Electrical Permit | Residential | New | Expired | Temporary Power - Residential - Temporary Power Pole Valid November 28, 2019 to November 27, 2020 Expired Permit: EP-2018-10260 | NULL
EP-2019-10870 | 2019-12-12 | 2079 E 48TH AVENUE, Vancouver, BC V5P 1R7 | Electrical Permit | Residential | New | Completed | Installation / Repair - Residential - LWH wiring: * 125 A service to 2083 E 48th Ave. * 100 A service to 2079 E 48th Ave. Building permit: To construct a 2 storey laneway house building with an open parking pad, providing 1 parking space, having vehicular access from the lane. Note: This is a 1 ½ storey building pursuant to the Zoning & Development By-law 1. Covenant registered with main house 2. No Strata Titling permitted 3. No A/C unit proposed 4. Schedule B: Shamsul Alam Shikder P.Eng (604-255-3740) Structural & Geotechnical Building to be sprinklered to NFPA 13D requirements. | 8000
PP-2019-05410 | 2019-12-17 | 492 W HASTINGS STREET, Vancouver, BC | Plumbing Permit | Commercial | Addition | Completed | Commercial - Installation of 5 Back flow preventer. Cross Connection Inspection Report provided. NOTE: No building work alteration proposed | NULL
PP-2019-05401 | 2019-12-16 | 3225 E 3RD AVENUE, Vancouver, BC V5M 1J4 | Plumbing Permit | Residential | New | Completed | Residential - 3/4 backflow preventer for lawn irrigation near city shutoff. Building permit work description: To construct a 2 storey one-family dwelling with a secondary suite located in the Basement with a Laneway house at the rear (separate permit) providing 1 surface parking , having vehicular access from the lane. | NULL
EP-2019-10876 | 2019-12-20 | 1021 W HASTINGS STREET, Vancouver, BC V6E 0C3 | Electrical Permit | Commercial | Tenant Improvement | Completed | Installation / Repair - Commercial - #2300 - 23rd floor (full floor tenant) * Demo power and data to suit new layout. * Re/Re existing lighting to suit new layout. * Provide new lighting controls to suit new enclosed offices being built. * New outlets and data cables. * Re/Re exit signs to suit new layout Building permit: Per the 2014 Vancouver Building Bylaw to combine #2300 and #2350 into one unit (retaining #2300) on the 23rd floor of this existing commercial building on this site. Scope of work: remove a portion of the demising wall to combine #2300 and #2350, remove/construct partition walls, doors, millwork, finishes, lighting, ceiling work, electrical, plumbing and sprinkler work. TENANT: MNP OK for field review as per Jamie Zhang, Nov. 01, 2019 Building Sprinklered – Separate sprinkler permit required for proposed sprinkler work Energy upgrade exemption: BOMA BESt | 35870
EP-2019-10873 | 2020-09-16 | 1866 W 36TH AVENUE, Vancouver, BC V6M 1K5 | Electrical Permit | Residential | Renovation | Issued | Installation / Repair - Residential - Basement renovation. New wiring. Reference: CF-2019-015987 -To permit a change of use to a One Family Dwelling + Secondary Suite on this existing inside with lane site. Existing 2 car garage to remain at rear with access from the lane. Scope to include: Legalize the suite created in the basement. | 5500
PP-2019-05407 | 2020-08-27 | 800 BURRARD STREET, Vancouver, BC V6Z 2G7 | Plumbing Permit | Commercial | Tenant Improvement | Completed | Commercial - 4th Floor - Addition of kitchen sinks Building permit work description: Interior alterations to provide tenant improvements for new office tenant in this existing full floor office space. Scope of work: remove interior existing walls and door, add new walls and doors create new office rooms, existing elevator and washrooms remain the same. | NULL
PP-2019-05408 | 2020-09-03 | 800 BURRARD STREET, Vancouver, BC V6Z 2G7 | Plumbing Permit | Commercial | Tenant Improvement | Completed | Commercial - 3rd Floor - Addition of one kitchen sink Building permit work description Interior alterations to provide tenant improvements for new office tenant in this existing full floor office space. Scope of work: remove interior existing walls and door, add new walls and doors create new office rooms, existing elevator and washrooms remain the same. | NULL
GP-2019-04194 | 2019-12-13 | 2570 YALE STREET, Vancouver, BC V5K 1B9 | Gas Permit | Residential | Renovation | Completed | Residential - Re and re furnace | NULL
SP-2019-02723 | 2020-05-13 | 2696 W BROADWAY, Vancouver, BC | Sprinkler Permit | Commercial | Tenant Improvement | Completed | Commercial - For sprinkler system alterations (add and remove sprinklers, relocate relocate outlets and install new sprinklels) to the 2014 VBBL and NFPA 13, 2013 for the tenant improvements to provide interior alterations to provide tenant improvements for a new retail tenant on the ground floor of this existing four storey mixed-use building on this site. To validate the consolidation of 2 retail units 2696 and 2688 W Broadway to retain 2696 W Broadway. This application does not include any of the following: - Warehouse storage arrangements, or mobile compact storage arrangements. - Changes to the sprinkler system supply piping (e.g. valves, mains, cross-mains, etc.). - Flexible sprinkler pipe. - New alternative solutions and/or modifications to existing alternative solutions. - Change in occupancy and/or hazard classification. Notes: 1. Per May 4, 2020 email from Alessandro Albanese, Project Manager for the Rogers/Fido Arbutus project - no combustible concealed spaces. 2. Permit issued during COVID-19. | NULL
SP-2019-02719 | 2019-12-17 | 2390 E 51ST AVENUE, Vancouver, BC V5S 1P6 | Sprinkler Permit | Residential | New | Completed | Residential - To construct a two-storey + cellar two-family dwelling with two secondary suites ($1,904,500) with 2 detached accessory buildings (garage) at the rear providing 4 parking spaces, having vehicular access from the lane. | NULL
EP-2019-10882 | 2019-12-13 | 577 GREAT NORTHERN WAY, Vancouver, BC | Electrical Permit | Commercial | Tenant Improvement | Completed | Installation / Repair - Commercial - Provide power to a c-can in SE corner of parking lot. | 4500
EP-2019-10878 | 2019-12-12 | 1050 W PENDER STREET, Vancouver, BC V6E 3S7 | Electrical Permit | Commercial | Tenant Improvement | Completed | Installation / Repair - Commercial - * Replace 30kVA Transformers with 45kVA * Install 3 new Sub Panels * All work to be done in electrical riser rooms | 107800
SP-2019-02720 | 2019-12-17 | 332 E 23RD AVENUE, Vancouver, BC V5V 1X5 | Sprinkler Permit | Residential | New | Completed | Residential - To construct a 2 storey one-family dwelling with a secondary suite located in the South portion of the Basement | NULL
EP-2019-10877 | 2019-12-12 | 899 W 12TH AVENUE, Vancouver, BC | Electrical Permit | Commercial | Tenant Improvement | Completed | Installation / Repair - Commercial - 14th floor (Leukemia Dept.) * relocate electrical outlet * add exit sign * provide power for auto door Building permit: Interior alterations to provide improvements to add a double door for the Leukemia Department on the 14th floor of this Vancouver General Hospital (Jim Pattison Pavillion) building on this site. OK for field review per W.Wong, December 6, 2018. CRP Schedule A & Architectural Schedule B submitted by Patrick Yue, 778.688.7317 Note: No energy trigger required; Tenant equipment | 1500
SP-2019-02722 | 2019-12-17 | 336 E 23RD AVENUE, Vancouver, BC V5V 1X5 | Sprinkler Permit | Residential | New | Completed | Residential - To construct a 2 storey laneway house building providing 1 on grade parking space, having vehicular access from the lane. | NULL
BP-2019-05596 | 2020-01-31 | 609 GRANVILLE STREET, Vancouver, BC | Building Permit | Building Permit (BP) | Addition / Alteration | Completed | Field Review - Addition / Alteration - #630 - 6th floor Interior alterations to provide improvements for this existing office tenant and combining office units #610, #615 and #630 (retaining #630) on the 6th floor in this commercial building on this site. Scope of work: remove/construct demising wall, partition walls, doors, millwork, staff kitchen, finishes, HVAC, power and lighting, electrical, plumbing, mechanical and sprinkler work. TENANT: TC Energy OK for field review per W.Wong, December 12, 2019 CRP Schedule A & Architectural Schedule B submitted by Michael Burton-Brown, 604.669.4041 Mechanical & Plumbing Schedule B submitted by Bassam M. Yammine, P.Eng., 604.609.0500 Electrical Schedule B submitted by S.I. Fernandez Alarcon, P.Eng., 604.609.0500 Note: Energy trigger chosen; L4 - Lighting - Upgrade all Lighting Controls (per 9.4.1.1 of ASHRAE 90.1-2016) Building Sprinklered – Separate sprinkler permit required for proposed sprinkler work | 532500
BP-2019-05597 | 2020-01-07 | 1328 MARINASIDE CRESCENT #1902, Vancouver, BC V6Z 3B3 | Building Permit | Building Permit (BP) | Addition / Alteration | Issued | Field Review - Addition / Alteration - #1902 Interior alterations to provide improvements to Unit No. 1902 in this existing multiple dwelling building on this site. Scope to include: Removal of some non-load bearing walls in the bathrooms and kitchen area. New wall in master bathroom and new bathroom created off bedroom. Remove and replace all the bathroom fixtures, tile and mill-work. Updates to the kitchen appliances, mill-work and fixtures. New lighting , flooring, and doors throughout unit. New Fireplace. OK For Field Review Per A.Campbell - Dec.12.2019 This permit has been Reviewed and Issued under the 2019 VBBL. Selected Energy Upgrade: L2 - Upgrade to Energuide/Energy Star appliances (fridge, dishwasher) | 85000
BP-2019-05599 | 2020-01-24 | 438 TERMINAL AVENUE, Vancouver, BC V6A 0C1 | Building Permit | Building Permit (BP) | Addition / Alteration | Completed | Field Review - Addition / Alteration - Interior alterations to provide improvements to suite# 560 on the 5th floor of this existing School - University/College tenant in this existing commercial building on this site. REVISION #1- change in ceiling type from dropped T-bar to GWB, to maintain smoke barrier. - Add General Contractor info: Mike Hamel c/o Topline Projects Ltd. - Increase project value from $5,000 to $7,500. OK for field review per I.Mackie, December 12, 2019 Notes: 1. This permit ireplaces BU461617 2. ASHRAE not required | 7500
GP-2019-04179 | 2019-12-12 | 1545 E 58TH AVENUE, Vancouver, BC V5P 2C1 | Gas Permit | Residential | New | Completed | Residential - Rough in gas line To construct a 1 storey laneway house building with an attached garage providing 1 parking space and 1 required open parking over gravel providing 2 parking spaces in total, having vehicular access from the 20' Lane | NULL
SP-2019-02724 | 2019-12-19 | 885 W GEORGIA STREET, Vancouver, BC V6C 3E8 | Sprinkler Permit | Commercial | Tenant Improvement | Completed | Commercial - Ground Floor - Lobby and corridors Sprinkler alterations to provide improvements to the ground floor lobby and corridors of this existing mixed use commercial building. | NULL
BP-2019-05604 | 2019-12-20 | 750 HORNBY STREET, Vancouver, BC | Building Permit | Building Permit (BP) | Temporary Building / Structure | Completed | High Density Housing / Commercial - Temporary Building / Structure - To erect and install a Menorah tree for the Chanukah Celebration for a limited period of time expiring January 2, 2020. | 5000
SP-2019-02726 | 2019-12-13 | 175 W CORDOVA STREET, Vancouver, BC V6B 1E1 | Sprinkler Permit | Commercial | Tenant Improvement | Completed | Commercial - Add and relocate sprinkler heads to suit new tenant layout #400 Interior alteration to provide tenant improvement in this existing office #400 in this existing commercial building on this site. Scope of work includes removal all interior walls and construct new elevator lobby This application does not include any of the following: 1. Not more than 20 sprinklers (add, relocate, or remove), 2. hydraulic calculations, 3. change in occupancy and /or hazard classification, 4. warehouse storage arrangements, 5. mobile compact storage arrangements, 6. alternative solutions, 7. changes to the sprinkler system supply piping (e.g. valves, mains, cross-mains, branch-lines, etc.), or 8. flexible sprinkler pipe. | NULL
PP-2019-05412 | 2019-12-16 | 5919 TODERICK STREET, Vancouver, BC V5R 4M9 | Plumbing Permit | Residential | New | Completed | Residential - DWV, underground, waterline, finishing Building permit work description: To construct a 2 storey laneway house building with an open parking pad providing 1 parking space over gravel, having vehicular access from the 20' Lane. Note: This is a 1 ½ storey building pursuant to the Zoning & Development By-law. No A/C Unit proposed The entire building, INCLUDING THE ATTACHED GARAGE (if applicable), to be sprinklered to NFPA 13D Enhanced. ******THIS PERMIT HAS BEEN ISSUED UNDER THE REQUIREMENTS OF VBBL 2014 AND THE GREEN HOMES PROGRAM****** | NULL
DB-2019-05605 | 2020-04-20 | 3516 W 21ST AVENUE, Vancouver, BC V6S 1G9 | Building Permit | Development and Building Permit (DB) | Addition / Alteration | Issued | Enquiry Centre - Addition / Alteration - 3516 W 21st Ave Exterior and interior alterations to the main floor which include new kitchen, new front and rear doors, new wood burning fireplace in existing direct vent fireplace and to enclose the existing front second floor roof deck for this existing two storey one family dwelling on this inside with lane site. Schedule B - S.Hsu P.Eng (604.322.7158) - Architectural, Geotechnical REUP submitted by Mark Miao, City Green Solutions, 604-999-7932 ******THIS PERMIT HAS BEEN ISSUED UNDER THE REQUIREMENTS OF VBBL 2019****** Processed through CRC | 80000
PP-2019-05415 | 2019-12-12 | 895 W BROADWAY, Vancouver, BC | Plumbing Permit | Commercial | Renovation | Completed | Commercial - relocate one hand sink one hub drain IBP . Interior alterations and change of operator to this existing retail limited food in this existing mixed use building. Scope of work to include: Removal of the fireplace. Adding in new seating and updating some painting, lighting and flooring throughout. Adding a mop sink. Adding in flower cooler, Flowers to come Pre-Packaged, no cutting or trimming allowed. | NULL
GP-2019-04182 | 2019-12-12 | 2435 VICTORIA DRIVE, Vancouver, BC V5N 4L1 | Gas Permit | Residential | New | Completed | Residential - HOOKUP AND VENTING FOR ONE FIREPLACE develop a two-storey multiple dwelling containing four dwelling units and a detached three-car garage and one surface parking space at the rear of the site, having vehicular access from the lane. ***Individual meters | NULL
GP-2019-04183 | 2019-12-12 | 895 W BROADWAY, Vancouver, BC | Gas Permit | Commercial | Renovation | Completed | Commercial - cap off gas line for exiting gas frireplace only. Interior alterations and change of operator to this existing retail limited food in this existing mixed use building. Scope of work to include: Removal of the fireplace. Adding in new seating and updating some painting, lighting and flooring throughout. Adding a mop sink. Adding in flower cooler, Flowers to come Pre-Packaged, no cutting or trimming allowed. | NULL
EP-2019-10884 | 2019-12-12 | 1764 E GEORGIA STREET, Vancouver, BC V5L 2B4 | Electrical Permit | Residential | Renovation | Completed | Installation / Repair - Residential - * new co/smoke alarms * new receptacle circuits Building permit: Interior alterations to provide improvements to 1764 E Georgia Street on the lower floor of this two family dwelling on this site. Work to remove the unauthorized kitchen and a hallway wall. OK for field review per W.Wong, September 5, 2019 | 3500
PP-2019-05416 | 2019-12-16 | 1905 W 4TH AVENUE, Vancouver, BC V6J 1M7 | Plumbing Permit | Commercial | Addition | Completed | Commercial - Permit for x4 RPBA Backflow preventers as per City of Vancouver Cross Connection Inspection. | NULL
GP-2019-04184 | 2019-12-13 | 1827 PANDORA STREET, Vancouver, BC V5L 1M2 | Gas Permit | Residential | Renovation | Completed | Residential - Gas line to main floor range Gas for boiler And boiler venting to roof Boiler air in from side of house | NULL
EP-2019-10886 | 2019-12-12 | 2036 E 4TH AVENUE, Vancouver, BC V5N 1K4 | Electrical Permit | Residential | New | Expired | Temporary Power - Residential - To provide temporary power to this site. | NULL
DB-2019-05609 | 2020-11-09 | 274 E 20TH AVENUE, Vancouver, BC V5V 1M1 | Building Permit | Development and Building Permit (DB) | Addition / Alteration | Issued | Low Density Housing - Addition / Alteration - Addition/Alteration to this one family dwelling. Scope of work to include New basement foundation replacing old, new slab, New stairs in basement. Main floor scope to pertain to kitchen, bathroom and pantry area. Upper floor to be full gut with new open to below in master bedroom. Building to be sprinklered NFPA-13D Structural Schedule B submitted by: S Payman Hosseini, P.Eng 778-893-7351 Geotechnical Schedule B submitted by: Sam Amiralaei 604-562-0991 REUP submitted by: Scott Silverthorn of Capture Energy 604-787-1952 QP Declaration submitted by: Ramin Hamidnejad, CRSP of Kinetic OHS Services Ltd ALL NEW WORK TO MEET VBBL 2019. | 250000
EP-2020-00348 | 2020-01-20 | 1461 GRANVILLE STREET, Vancouver, BC V6Z 1N1 | Electrical Permit | Commercial | New | Completed | Installation / Repair - Commercial - Installation of access control and CCTV systems. | 220000
DB-2019-05610 | 2020-07-21 | 5712 HAROLD STREET, Vancouver, BC V1V 1V1 | Building Permit | Development and Building Permit (DB) | New Building | Completed | Low Density Housing - New Building - 1.5 STOREY LANEWAY HOME To construct a 2 storey laneway house building ($224,955.00) with 1 open parking pad having vehicular access from the 20' Lane. Note: This is a 1 ½ storey building pursuant to the Zoning & Development By-law. 1. Covenant not required with existing house 2. No Strata Titling permitted 3. No A/C Unit proposed 4. Schedule B: (S.N. Biswas) P.Eng (604.250.8666) Structural & Geotechnical 5. HPO: Residential Builder- (Royal North Development Ltd) NOTE: To achieve the required FSR. A floor space exclusion of 3% has been applied to this application as per section 11.24.18 of the district schedule, to accommodate improved building performance. Address Information: Principle Dwelling: 3254 School Ave. Laneway home: 5712 Harold St. (1.5 Storey) Address assigned per approved plans. Fire and Emergency street access (walkway) to the laneway house is from Harold St. Street access must be provided and maintained at all times. The building addresses are to be posted and to be visible from the street in accordance with the Building By-law. *EXISTING HOUSE* Note: Bldg 1 (principal bldg) addressed 3254 School Ave. retained on site. **THIS PERMIT HAS BEEN ISSUED UNDER THE REQUIREMENTS OF VBBL #12511 (2019).** ****ALL PROJECT COORDINATOR NOTES MADE IN DRAWING PACKAGE HAS BEEN ACCEPTED BY THE APPLICANT**** | 224955
EP-2019-10893 | 2019-12-16 | 998 THURLOW STREET, Vancouver, BC V6E 1W6 | Electrical Permit | Commercial | Tenant Improvement | Completed | Installation / Repair - Commercial - Complete alarm security system installation in the front entrance lobby. This is for the Central station component, to install a low voltage central station monitoring system to monitor the buildings alarm panel. | 2556
BP-2019-05611 | 2020-02-25 | 8791 FRENCH STREET, Vancouver, BC V6P 4W8 | Building Permit | Building Permit (BP) | Addition / Alteration | Completed | Field Review - Addition / Alteration - Exterior alteration to replace waterproofing membrane of the slabs above parkade in this existing multiple dwelling building on this site. Note: related to DP-2019-00388, TP-2019-00878 CRP Letter A rcvd G Schoenfeld, P.Eng. 604.738.0048 Architectural Letter B rcvd G Schoenfeld, P.Eng. 604.738.0048 | 500000
EP-2019-10890 | 2019-12-12 | 2283 W BROADWAY, Vancouver, BC V6K 2E4 | Electrical Permit | Commercial | Tenant Improvement | Completed | Installation / Repair - Commercial - Pre-wire only: Low voltage Security System Installation <30V | 635.92
EP-2019-10892 | 2019-12-12 | 2906 W 31ST AVENUE, Vancouver, BC V6L 2A4 | Electrical Permit | Residential | New | Expired | Temporary Power - Residential - To provide temporary power to this site. | NULL
DB-2019-05612 | 2020-07-20 | 2760 E 15TH AVENUE, Vancouver, BC V5M 2K3 | Building Permit | Development and Building Permit (DB) | New Building | Completed | Low Density Housing - New Building - To construct a 2 storey + basement one-family dwelling with a secondary suite ($716,147.50) located in the basement. Note: This is a 2 storey building pursuant to the Zoning and Development By-Law Note: parking for this site is under LWH DB-2019-05615 1- No strata titling permitted 2- proposed bar sink on upper floor 3- No A/C unit proposed 4- Schedule B: MD. SHAHIDUL ALAM P.Eng (604-653-7475) Structural & Geotechnical 5- HPO: Residential Builder- Trans Pacific Homes Inc “This Building Permit will remain in a suspended status until the associated (green) Demolition Permit BP-2019-05613 is completed.” ***covenant must be registered prior to the sheathing inspection**** ****residential projects will now require schedule B as part of the sprinkler application**** Address Note: Building 1 2760 E 15th Av - One Family Dwelling (1st and 2nd storey, west portion of basement) 2758 E 15th Av - Secondary Suite (east portion of basement) Addresses assigned per approved plans. Fire and Emergency street access to the secondary suite is from the west side. Street access must be provided and maintained at all times. The building addresses are to be posted and to be visible from the street in accordance with the Building By-law. ******THIS PERMIT HAS BEEN ISSUED UNDER THE REQUIREMENTS OF VBBL 2019 (#12511)****** | 716147.5
PP-2019-05417 | 2019-12-16 | 6585 BALSAM STREET, Vancouver, BC V6P 5W8 | Plumbing Permit | Residential | Renovation | Completed | Residential - NEW 1" Backflow for lawn irrigation | NULL
PP-2019-05418 | 2019-12-16 | 888 HAMILTON STREET #2505, Vancouver, BC V6B 5W4 | Plumbing Permit | Commercial | Renovation - Dwelling Unit(s) only | Completed | Commercial - Re & re the 2 bathrooms & kitchen in one unit of a apartment building. Condo is going through interior renovation Building permit work description: Interior alterations to provide improvements to dwelling unit #2505 on the 25th floor of this existing multiple dwelling building on this site. Scope of Work: - remove and replace plumbing fixtures, kitchen cabinetry and appliances - install new hardwood flooring, LED lighting, interior walls at walk in closet - reduce the interior walls of closet at bedroom | NULL
GP-2019-04191 | 2019-12-13 | 930 W 21ST AVENUE, Vancouver, BC V5Z 1Z1 | Gas Permit | Residential | New | Completed | Residential - Installation of 1 gas fireplace - venting and hook up only | NULL
PP-2019-05419 | 2019-12-19 | 139 W HASTINGS STREET, Vancouver, BC V6B 1H4 | Plumbing Permit | Commercial | Tenant Improvement | Completed | Commercial - adding back flows a request from the city and the backflows are cold water into 1 ice machine,into 1 steamer and 1 for chemical dispenser hot and cold together before going into the back flow | NULL
EP-2019-10894 | 2019-12-16 | 2846 GRAVELEY STREET, Vancouver, BC V5K 3K1 | Electrical Permit | Residential | New | Completed | Installation / Repair - Residential - Pre-wiring and Completion for Alarm, TV, Data and CCTV Building permit: To construct a 2 storey laneway house building with an open parking pad, providing 1 parking space, having vehicular access from the lane. Note: This is a 1 ½ storey building pursuant to the Zoning & Development By-law Note: Bldg 1 (principal bldg) addressed 2850 Graveley St retained on site. 1. No A/C unit proposed 2. Schedule B: J. Guo P.Eng (604-526-1305) Structural & Geotechnical 3. HPO: Residential Builder- M Cheng and Associates Inc. | 1800
SP-2019-02730 | 2019-12-17 | 2665 WAVERLEY AVENUE, Vancouver, BC V5S 1E6 | Sprinkler Permit | Residential | New | Completed | Residential - To construct a 2 storey laneway house building with an open parking pad, providing 1 parking space, having vehicular access from the lane. | NULL
EP-2019-09261 | 2019-10-29 | 1150 COMOX STREET, Vancouver, BC V6E 1K5 | Electrical Permit | Commercial | NULL | Expired | Annual / Operating - ***Annual Operating Permit*** Valid October 29, 2019 to October 28, 2020 For 1150/1152 Comox St Project | NULL
PP-2019-04655 | 2019-10-29 | 1058 MAINLAND STREET, Vancouver, BC V6B 2T4 | Plumbing Permit | Commercial | Renovation | Completed | Commercial - #115 - ground floor .Adding a new sink | NULL
PP-2019-04673 | 2019-10-29 | 1336 E 13TH AVENUE, Vancouver, BC V5N 2B6 | Plumbing Permit | Residential | New | Completed | Residential - duplex house house | NULL
PP-2019-04656 | 2019-10-29 | 5875 ANGUS DRIVE, Vancouver, BC V6M 3N7 | Plumbing Permit | Residential | New | Cancelled | Residential - To construct a 2 storey + cellar one-family dwelling with a detached accessory building (garage), at the rear providing 2 parking spaces, having vehicular access from the lane. | NULL
GP-2019-03348 | 2019-11-01 | 5875 ANGUS DRIVE, Vancouver, BC V6M 3N7 | Gas Permit | Residential | New | Cancelled | Residential - gas ( fireplace piping only ) for new SFD | NULL
PP-2019-04657 | 2019-10-29 | 1526 ANGUS DRIVE, Vancouver, BC V6J 4H3 | Plumbing Permit | Residential | Tenant Improvement | Completed | Residential - Interior alterations and change of use to a One Family Dwelling with Secondary Suite, and to alter layout to allow for a secondary suite in the basement level of the existing One Family Dwelling building on this site | NULL
EP-2019-09264 | 2019-10-28 | 3127 E 4TH AVENUE, Vancouver, BC V1V 1V1 | Electrical Permit | Residential | Addition | Completed | Installation / Repair - Residential - Installation new Rogers security system, taking over existing sensors (for System Upgraders), | 250
GP-2019-03349 | 2019-11-01 | 3384 CHERRY STREET, Vancouver, BC V5R 4W5 | Gas Permit | Residential | Renovation - Dwelling Unit(s) only | Completed | Residential - furnace re/re **no building work permitted** | NULL
SP-2019-02731 | 2019-12-17 | 2661 WAVERLEY AVENUE, Vancouver, BC V5S 1E6 | Sprinkler Permit | Residential | New | Completed | Residential - To construct a 2 storey + cellar one-family dwelling with a secondary suite located in the basement/cellar with a detached accessory building (garage), at the rear providing 2 parking spaces, having vehicular access from the lane. | NULL
PP-2019-05421 | 2019-12-16 | 2310 PARKER STREET, Vancouver, BC V5L 2M1 | Plumbing Permit | Residential | New | Completed | Residential - SUMPS Engineering Assurance letter will be submitted with the District Inspector on the site To construct a two and one-half storey two-family dwelling and a detached accessory building (garage) at the rear providing 2 parking spaces and having vehicular access from the lane. | NULL
PP-2019-05422 | 2020-03-25 | 6144 RUPERT STREET, Vancouver, BC V5S 3A2 | Plumbing Permit | Residential | New | Completed | Residential - 2 sumps one with pump Engineer letter has been uploaded onto the application documents | NULL
SP-2019-02732 | 2019-12-17 | 2218 KINGSWAY, Vancouver, BC V5N 2T7 | Sprinkler Permit | Commercial | Tenant Improvement | Completed | Commercial - Adding 13 new sprinklers Small suite change of Major Occupancy Classification First tenant's fit up (interior only) and change of use and Major Occupancy Classification of existing retail shell space to restaurant-Class 1 at 2218 Kingsway in this existing mixed-use commercial and residential high building. This application does not include any of the following: 1. Not more than 20 sprinklers (add, relocate, or remove), 2. hydraulic calculations, 3. change in occupancy and /or hazard classification, 4. warehouse storage arrangements, 5. mobile compact storage arrangements, 6. alternative solutions, 7. changes to the sprinkler system supply piping (e.g. valves, mains, cross-mains, branch-lines, etc.), or 8. flexible sprinkler pipe. | NULL
PP-2019-05425 | 2019-12-16 | 2860 GRANT STREET, Vancouver, BC V5K 3H3 | Plumbing Permit | Residential | New | Completed | Residential - SUMP Engineering Assurance letter will be submitted with the District Inspector on the site To construct a 2 storey one-family dwelling with a secondary suite located in the West side of Basement. | NULL
PP-2019-05426 | 2019-12-16 | 7183 QUEBEC STREET, Vancouver, BC V5X 3G8 | Plumbing Permit | Residential | New | Completed | Residential - To install new plumbing fixtures for main house To construct a 2 storey one-family dwelling with a secondary suite located in the Basement/Cellar with a laneway house, at the rear providing 1 surface parking space, having vehicular access from the lane. | NULL
EP-2019-10897 | 2019-12-16 | 3511 W 27TH AVENUE, Vancouver, BC V6S 1P7 | Electrical Permit | Residential | Tenant Improvement | Completed | Installation / Repair - Residential - Electrical work as required by special inspection (No. IA-2019-00735) *Mandatory Electrical Work: Items #1-2 + removal of the kitchen and the cooking facilities (i.e. the range and the associated wiring up to the supply circuit breaker) to restore to 1 FD. Related to: CF-2019-009107 & IA-2019-00735 | 2000
GP-2019-04195 | 2019-12-13 | 2536 W 18TH AVENUE, Vancouver, BC V6L 1B1 | Gas Permit | Residential | New | Completed | Residential - Install new boiler to replace the previous one | NULL
PP-2019-05456 | 2019-12-16 | 870 W 7TH AVENUE #26, Vancouver, BC V5Z 4C1 | Plumbing Permit | Residential | Renovation | Completed | Residential - Replace plumbing to washing machine with a to code installation. | NULL
SP-2019-02734 | 2019-12-13 | 8277 HUDSON STREET, Vancouver, BC V6P 4M2 | Sprinkler Permit | Residential | New | Completed | Residential - 1 STOREY LANEWAY HOME To construct a 1 storey laneway house building ($159,750.00) with an attached garage and 1 open parking pad, providing a total of 2 parking spaces, having vehicular access from the 20' Lane. | NULL
SP-2019-02770 | 2019-12-23 | 3060 E 59TH AVENUE, Vancouver, BC V5S 2B3 | Sprinkler Permit | Residential | New | Completed | Residential - Install sprinklers in LWH To construct a 2 storey laneway house building with an open parking pad, providing 1 parking space, and an attached one car garage having vehicular access from the lane. Sprinkler system to conform to the requirements for NFPA 13D | NULL
EP-2019-10899 | 2019-12-16 | 2586 E 25TH AVENUE, Vancouver, BC V5R 1H3 | Electrical Permit | Residential | New | Completed | Installation / Repair - Residential - New Laneway house wiring with new service (200 amps main - Main House 100 amps and Laneway House 100 amps) Building permit: To construct a 1 storey laneway house building with an open parking pad providing 1 parking space, having vehicular access from the 20' Lane. 1. No Strata Titling permitted 2. No A/C Unit proposed 3. Schedule B: (O.Wegner) P.Eng (604.579.0110) Structural 4. Schedule B: (P.K.L. Fong) P.Eng (604.837.3205) Geotechnical 5. BC Housing (Smallworks Studios and Laneway Housing Inc.) "Combustible projections or roof soffits on an exposing building face shall not project to less than .45m from the property line and shall be in compliance with VBBL 2014 9.10.15.5.(9)" The entire building, INCLUDING THE ATTACHED GARAGE (if applicable), to be sprinklered to NFPA 13D Enhanced. | 8000
GP-2019-04235 | 2019-12-17 | 4608 W 15TH AVENUE, Vancouver, BC V6R 3B6 | Gas Permit | Residential | Renovation | Completed | Residential - Re and re furnace Interior alterations and change of use from One-Family Dwelling to provide a new secondary suite at the lower floor and to add a washer/dryer in the existing closet at the upper floor, and exterior alterations.... | NULL
GP-2019-04198 | 2019-12-16 | 231 E 32ND AVENUE, Vancouver, BC V5V 2Y2 | Gas Permit | Residential | Renovation | Completed | Residential - Installing and testing of NEW Kitchen Aid 30" Double Oven Dual fuel Range Building permit work description: Addition/Alteration: Upgrade character of front elevation, remove WWOP addition on rear, interior renovation including kitchen, bathrooms and stairs. New rear deck, requested relaxations for building depth and rear yard Scope of work to include energy and building upgrades in accordance with Article 11.2.1.4 of the 2014 Vancouver Building By-law and as required by the District Building Inspector. This includes air sealing, attic insulation upgrade, and as required by the Energy Upgrade Proposal. ALL NEW WORK TO MEET VBBL 2014. | NULL
BP-2019-05618 | 2020-02-12 | 5888 EAST BOULEVARD, Vancouver, BC V6M 3V3 | Building Permit | Building Permit (BP) | Addition / Alteration | Completed | Field Review - Addition / Alteration - 2091 W. 43rd Avenue - 1st Floor (shell space) 5888 East Boulevard - 1st Floor (shell space) Interior alterations to demise this existing retail shell space into two (2) units (retail shell) on the ground floor of this existing four story mixed- use commercial and residential The Stanton building. OK for field review as per Howie Chow, December 13, 2019. The work was designed to Vancouver Building Bylaw 2014. Note to DBI: BP-2016-04326 construct 2016 - Building new than 1999 not require to upgrade 11.2.1.2 (3) This unit is approved as a retail SHELL SPACE ONLY. Separate permit(s) are required prior to any future tenant improvements and/or occupancies. | 20000
BP-2019-05620 | 2020-02-12 | 666 BURRARD STREET, Vancouver, BC V6C 2X8 | Building Permit | Building Permit (BP) | Addition / Alteration | Completed | Field Review - Addition / Alteration - #1800-18th floor (full floor) Interior alterations to provide improvements for a new office tenant and to combine office units #1800, #1820, #1830 & #1850 retaining #1800 (full floor) on the 18th floor of this commercial building on this site. Scope of work per VBBL 2019: demolish demising walls, partition walls, remove doors, finishes, construct new partition walls, new doors, millwork, finishes, convenience/universal washroom, lighting and HVAC, ceiling, electrical, plumbing, sprinkler and mechanical work for new layout. TENANT: IG Wealth Management OK for field review per W.Wong, December 13, 2019 Building Sprinklered – Separate sprinkler permit required for proposed sprinkler work. CRP Schedule A & Architectural Schedule B submitted by Mary Joann Zulueta, 587.355.8433 Mechanical & Plumbing Schedule B submitted by Alessandro A. Madonna, P.Eng., 905.265.1911 Electrical Schedule B submitted by Howard Cohen, P.Eng., 416.932.8393 Note: Energy trigger chosen; L2 - Lighting - Upgrade to Restricted to Manual ON (per 9.4.1.1.(b) of ASHRAE 90.1-2016) | 2000000
DB-2019-05621 | 2020-01-27 | 3680 TUAQ DRIVE, Vancouver, BC | Building Permit | Development and Building Permit (DB) | Addition / Alteration | Completed | Field Review - Addition / Alteration - Building 15 - 3680/3682/3686/3690/3692/3696 Tuaq Drive Per VBBL 2019-Exterior alterations to replace the windows and patio doors with new vinyl framed ones in all units of this existing townhouse cluster containing 6 units. REVISION #1: remove basement windows from scope of work. Nov 16, 2020 mlh RE-UP not required (under minimum renovation value). Ok for field review per L Clarke Dec 13, 2019 Refer to DB-2019-05621 for fees Letters of Assurance submitted by: - Schedule A and Architectural Schedule B, David S. Mah, AIBC, 604.437.1855 - Architectural (Building Envelope) Schedule B and Schedule D, Jaroslaw (Jack) Dubas, P.Eng, 604.875.1930 | 600000
SP-2019-02736 | 2019-12-17 | 2901 TRINITY STREET, Vancouver, BC V5K 1G1 | Sprinkler Permit | Residential | New | Completed | Residential - To construct a 2 storey laneway house building ($165,500) with an open parking pad providing 1 parking space over gravel, having vehicular access from the 20' Lane. | NULL
EP-2019-10902 | 2019-12-16 | 1312 VICTORIA DRIVE, Vancouver, BC V5L 4G8 | Electrical Permit | Residential | New | Completed | Installation / Repair - Residential - Electrical scope: TV, telephone, alarm prewire only Building permit: 2 STOREY 2 FD + CRAWL SPACE (PARKING RELAXED, NO PARKING REQUIRED) 1. No A/C unit proposed 2. No bar sink proposed 3. Schedule B: (Shambhu N. Biswas) P.Eng (604.250.8666) Structural 4. Schedule B: (Shambhu N. Biswas) P.Eng (604.250.8666) Geotechnical 5. BC Housing (Silver Crest Luxury Homes Inc.) The entire building, INCLUDING THE ATTACHED GARAGE (if applicable), to be sprinklered to NFPA 13D. | 2000
EP-2019-10903 | 2019-12-16 | 3527 W 13TH AVENUE, Vancouver, BC V6R 2S4 | Electrical Permit | Residential | Renovation | Completed | Installation / Repair - Residential - 100A meterbase is faulty and needs to be replaced. BC Hydro has removed the meterbase and disconnected the wiring at the pole on Dec 13, 2019. | 249
PP-2019-04662 | 2019-11-03 | 3586 WELLINGTON AVENUE, Vancouver, BC V5R 4Z1 | Plumbing Permit | Residential | New | Completed | Residential - Plumbing fixtures for the laneway house | NULL
GP-2019-03350 | 2019-11-01 | 670 E 20TH AVENUE, Vancouver, BC | Gas Permit | Residential | New | Completed | Residential - Boiler Replacement **no building work permitted** | NULL
PP-2019-04661 | 2019-11-19 | 3839 W 51ST AVENUE, Vancouver, BC | Plumbing Permit | Residential | New | Completed | Residential - install 2 outside gravity sumps NOTE: If work on this site could lead to ground disturbance (impacting soil) advise applicant to contact the Provincial Archaeology Branch at 250-953-3334 for a list of archaeological consultants, who when retained by the proponent, will apply on the proponent’s behalf for the necessary archaeological permits. In addition, please be advised that reports from an Archaeologist (Archaeological Overview Assessment (AOA) or Archaeological Impact Assessment (AIA) reports) and archaeological/heritage inspection permits from the First Nations may be necessary prior to the release of your City of Vancouver permits. Staff to document this was advised to the applicants, and to let your Manager know this application is in the system. | NULL
BP-2019-04746 | 2019-11-20 | 1177 W HASTINGS STREET, Vancouver, BC V6E 2K3 | Building Permit | Building Permit (BP) | Addition / Alteration | Completed | Field Review - Addition / Alteration - #800 - 8th floor (full floor tenant) Interior alterations to provide tenant improvements for the existing full floor general office tenant on the 8th floor (#800) in this existing commercial high rise building on this site. Scope of work: remove/construct partition walls, doors, millwork, finishes, ceiling work, card reader, power & data, electrical, plumbing and sprinkler work. *see Revisions #1/#2 * REVISION #1-Feb.7/20 S.Zhang: - ID1.00: Remove existing sink & cap existing plumbing lines - ID1.00: Existing base building Pipe to remain - ID1.01: Furr existing base building pipe with 1 1/2" studs & 1/2" GWB on one side - ID1.01: Remove all new plumbing equipment from scope and not relocate dishwasher - ID1.03: Extend new GWB bulkhead north above new exit door and install 3 pot lights - ID1.07: Indication of how furred piping affects space plan * REVISION #2: Feb.27/20 M.Kitano: - IDO-00: Key Plan bubbled area highlights new door swiing. - ID1-00: Removal of existing wall furring within corridor. - ID1-01: New door swing & corridor width, new glass side lite. - ID1-02: New door sizes. - ID1-03: All existing lighting is now to remain. - ID1-04: New card access locations next to doors. - ID1-06: Additional page submitted; Finishes Plan. - No increase in Project Value. TENANT: Plotkin Health Inc. Architectural Schedule B submitted by Mohammad Ramezanzadeh, Architect, ph: 604-230-3822 OK for Field Review per I. Batt, Oct 22, 2019 Building Sprinklered – Separate sprinkler permit required for proposed sprinkler work L2 - Lighting - Upgrade to Local Control (per 9.4.1.1.(a) of ASHRAE 90.1-2016) | 190000
PP-2019-05429 | 2019-12-17 | 108 E 56TH AVENUE, Vancouver, BC V5X 1R1 | Plumbing Permit | Residential | New | Completed | Residential - This is a new house with 28 fixtures. Building permit work description: To construct a 2 storey one-family dwelling with a secondary suite located in the basement and a LWH, at the rear providing 1 surface and 1 enclosed parking having vehicular access from the lane. Note: This is a 2 storey building pursuant to the Zoning and Development By-Law Bar sink proposed in the house side of basement No A/C unit proposed Building to be sprinklered to NFPA 13D requirements ******THIS PERMIT HAS BEEN ISSUED UNDER THE REQUIREMENTS OF VBBL 2014 AND THE GREEN HOMES PROGRAM********* | NULL
GP-2019-04200 | 2019-12-16 | 2020 W 36TH AVENUE, Vancouver, BC V6M 1K9 | Gas Permit | Residential | Renovation | Completed | Residential - install 1 direct vent natural gas fireplace insert NOTE: No building work alteration proposed | NULL
GP-2019-04199 | 2019-12-13 | 6637 BEECHWOOD STREET, Vancouver, BC V6P 5T8 | Gas Permit | Residential | Addition | Completed | Residential - re and re gas range | NULL
GP-2019-04201 | 2019-12-16 | 1947 MCNICOLL AVENUE, Vancouver, BC V6J 1A7 | Gas Permit | Residential | Renovation | Completed | Residential - install 1 NEW natural gas log set NOTE: No building work alteration proposed | NULL
PP-2019-05433 | 2019-12-17 | 6813 INVERNESS STREET, Vancouver, BC V5X 4G3 | Plumbing Permit | Residential | Renovation | Completed | Residential - Kitchen sink Building permit work description: Interior alteration and change of use from one family dwelling to one family dwelling with secondary suite , with 2 off-street parking spaces provided in the detached garage, having vehicular access off the rear lane. | NULL
BP-2019-05627 | 2020-02-21 | 242 E 15TH AVENUE, Vancouver, BC V5T 2P9 | Building Permit | Building Permit (BP) | Addition / Alteration | Completed | Field Review - Addition / Alteration - 242 E 15th Interior alterations to renovate the bathroom in this existing unit 242 E 15th in this existing Heritage "C" multiple conversion dwelling containing three dwelling units. OK for Field Review per L.Telefson Dec.13, 2019 Notes: 1. Required energy Upgrade (L2) - SWH - Install low flow shower head in new shower per G.McCall, Dec.13, 2019 2. This permit is for alterations to improve the cellar bathroom ONLY. Any unauthorized work on this site, existing or otherwise, is neither recognized nor approved and may be subject to enforcement action. | 1500
GP-2019-03353 | 2019-11-05 | 668 E 20TH AVENUE, Vancouver, BC V5V 1N1 | Gas Permit | Residential | Renovation | Completed | Residential - Boiler Replacement NOTE: No building work alteration proposed. Separate meter | NULL
BP-2019-04747 | 2020-01-29 | 446 E 19TH AVENUE, Vancouver, BC V5V 1J7 | Building Permit | Building Permit (BP) | Addition / Alteration | Completed | Field Review - Addition / Alteration - Interior and exterior alterations to remove a portion of the existing built-in garage, relocate and replace windows, and provide improvements for the existing one-family dwelling on this site. REUP form prepared by: Peter Cho (City Green Solutions) 778-316-9053 Energuide report file #: 7929D00557 Letter of assurance submitted: Sch B (Struct, Geotech): K. Kheradmand Nia, P.Eng, 778.979.7100 Scope of work to include energy upgrade in accordance with Article 11.2.1.4 of the 2014 Vancouver Building By-law. Building envelope air sealing and upgrading attic insulation are required. Increase in project value at discretion of District Building Inspector will require upgrading of attic insulation as per Article 11.2.1.4 of the 2014 VBBL. POSSE note indicates acceptable for fld rvw | 250000
PP-2019-04663 | 2019-11-14 | 2278 FRASERVIEW DRIVE, Vancouver, BC V5P 2N4 | Plumbing Permit | Residential | New | Completed | Residential - Install backflow device for lawn irrigation | NULL
PP-2019-04671 | 2019-11-27 | 7171 VICTORIA DRIVE, Vancouver, BC V5P 3Y9 | Plumbing Permit | Commercial | New | Completed | Commercial - underground installation of parkade sumps, building draintile, pumped force mains, and catch basins | NULL
BP-2019-04750 | 2019-12-18 | 4859 PRINCE EDWARD STREET, Vancouver, BC V5V 3Z1 | Building Permit | Building Permit (BP) | Salvage and Abatement | Completed | Low Density Housing - Salvage and Abatement - Salvage and abatement permit only for DB-2019-04748 and to be completed under the supervision of a registered professional. This permit does not authorize demolition, deconstruction or construction work. QP: Norman Richardson, Total Safety Services Inc., 604-802-3623, nrichardson@totalsafety.com | 0
DB-2019-05628 | 2020-05-01 | 365 E 24TH AVENUE, Vancouver, BC V5V 1Z8 | Building Permit | Development and Building Permit (DB) | New Building | Completed | Low Density Housing - New Building - 2 STOREY 1FD + SS + GARAGE To construct a 2 storey one-family dwelling with a secondary suite located in the Basement ($708,375.00) with a detached accessory building (garage), at the rear providing 2 parking spaces, having vehicular access from the lane. 1. Covenant registered at the Land Title Office under CA7893669 2. No Strata Titling permitted 3. A/C Unit proposed at rear yard adjacent to garage. 4. Bar sink located in basement 5. Schedule B: (X M Qiu P Eng) P.Eng (778 321-5377) Structural 6. Schedule B: (WARD PHILLIPS) P.Eng (604-716-8881) Geotechnical 7. BC Housing (ASPEN CEDAR HOMES LTD.) This is a 2 storey building pursuant to the Zoning and Development By-Law ******THIS PERMIT HAS BEEN ISSUED UNDER THE REQUIREMENTS OF VBBL 2019****** All rooms adjacent to East and West exposing building face shall be sprinklered. "Combustible projections or roof soffits on an exposing building face shall not project to less than .45m from the property line and shall be in compliance with VBBL 2019 9.10.15.5.(11) The entire building, INCLUDING THE ATTACHED GARAGE (if applicable), to be sprinklered to NFPA 13D. Any alterations or conversions to the attached garage (if applicable) to habitable living space shall not be permitted without first obtaining the approval of the Director of Planning and the Chief Building Official. Principle Dwelling: 365 E 24th Av (1st and 2nd storey, south portion of basement) Secondary Suite: 367 E 24th Av (north portion of basement) | 708375
BP-2019-05630 | 2020-02-12 | 365 E 24TH AVENUE, Vancouver, BC V5V 1Z8 | Building Permit | Building Permit (BP) | Salvage and Abatement | Completed | Low Density Housing - Salvage and Abatement - Salvage and Abatement Permit only for Building permit: DB-2019-05628 and to be completed under the supervision of a registered professional. This permit does not authorize demolition, deconstruction or construction work. QP: Company Name ALARA Enviromental Health & Safety Ltd. (Steven Seeward) Demolition permit: BP-2018-05629 | 0
EP-2019-10916 | 2020-02-06 | 200 BURRARD STREET, Vancouver, BC V6C 3L6 | Electrical Permit | Commercial | Tenant Improvement | Completed | Installation / Repair - Commercial - #1800 - 17 & 18th floor (full floor tenant) Electrical permit: Installation of Audio, Video equipment in 15 board rooms and a reception area. To allow for audio and video presentations and conferencing in rooms. Building permit: Interior alterations to this interconnected office tenant occupying the 17th and 18th floors (#1800) in this existing mixed use building. Scope of work: remove/construct all partition walls, doors, millwork, finishes, lighting, ceiling work, remove/construct washroom toilet partition walls, new fixtures/finishes to washroom and lobby area, electrical, plumbing, mechanical and sprinkler work. TENANT: Methanex | 47000
BP-2019-05632 | 2020-01-22 | 550 W BROADWAY, Vancouver, BC V5Z 0E9 | Building Permit | Building Permit (BP) | Addition / Alteration | Completed | Field Review - Addition / Alteration - #606 & #626 - 550 W Broadway To provide interior alterations and a change of use for first tenant improvements of two units from office to trade/vocational school in conjunction with beauty and wellness centre in this existing building on this site. Work to include combine two units into one unit through an interconnecting folding door. Related to DP-2019-00896 School Arts-Self Improvement is an A2 occupancy - this unit has been approved as a D occupancy as it meets the requirements of 3.1.2.6 (maximum occupant load 30 people). A permanent sign is required to be place near the suite principle entrance indicate occupant load of 19 persons and does not exceed 30 persons. Processed through CRC Ok for Field Review as per Shelley Dugaro ******THIS PERMIT HAS BEEN ISSUED UNDER THE REQUIREMENTS OF VBBL 2019****** | 10000
BP-2019-05635 | 2020-02-04 | 1015 E 12TH AVENUE, Vancouver, BC V5T 2J7 | Building Permit | Building Permit (BP) | Addition / Alteration | Completed | Field Review - Addition / Alteration - Interior and exterior alterations to rebuilt an existing attached 11' wide by 20' deep single car garage at this existing One-Family Dwelling building. Note: Existing trees on the adjacent property at 1007 E. 12th Avenue to be retained as per Saba Farmand, December 13, 2019. OK for field review as per Howie Chow, December 13, 2019. | 20000
PP-2019-04664 | 2019-11-03 | 2055 YUKON STREET #806, Vancouver, BC V5Y 4B7 | Plumbing Permit | Residential | Renovation - Dwelling Unit(s) only | Completed | Residential - Kitchen and Bath Reno | NULL
BP-2019-04752 | 2019-12-09 | 6076 TISDALL STREET, Vancouver, BC V5Z 3N2 | Building Permit | Building Permit (BP) | Addition / Alteration | Completed | Field Review - Addition / Alteration - #806 Interior alterations to provide residential tenant improvements to #806 on the 8th floor of this existing multiple dwelling building on this site. Okay for Field Review as per M. Lee Energy upgrade: L2 - HVAC - Install timers (up to 60 minute), or humidistat for washroom fan(s) | 15000
PP-2020-00165 | 2020-01-24 | 2864 E 2ND AVENUE, Vancouver, BC V5M 1E3 | Plumbing Permit | Residential | New | Completed | Residential - new plumbing for the laneway house Building permit work description: To construct a 2 storey laneway house building with 1 open parking pad having vehicular access from the 20' Lane. Note: This is a 1 ½ storey building pursuant to the Zoning & Development By-law. No A/C Unit proposed NOTE: To achieve the required FSR. A floor space exclusion of 3% has been applied to this application as per section 11.24.18 of the district schedule, to accommodate improved building performance. NOTE: Information regarding the principal building on the survey and site plan is for reference only. Any discrepancy between information regarding the principal building on the survey and/or site plan and approved permit drawings for the principal building are neither approved nor authorized under this laneway house permit. *NEW HOUSE* Note: See DB-2018-06259 for Bldg 1 on site (principal bldg) addressed 2868 E. 2nd Ave. **THIS PERMIT HAS BEEN ISSUED | NULL
EP-2019-09273 | 2019-10-22 | 1956 GRAVELEY STREET, Vancouver, BC | Electrical Permit | Residential | New | Expired | Temporary Power - Residential - To provide temporary power to this site. | NULL
EP-2019-09276 | 2019-10-30 | 1383 MARINASIDE CRESCENT #2302, Vancouver, BC V6Z 2W9 | Electrical Permit | Commercial | Addition | Completed | Installation / Repair - Commercial - Car charger install in parkade of this mutiple dwelling building for the owner of Unit 2302. No building alterations proposed. | 5000
EP-2019-10906 | 2019-12-13 | 5865 BATTISON STREET, Vancouver, BC V5R 4M7 | Electrical Permit | Residential | New | Expired | Temporary Power - Residential - To provide temporary power to this site. | NULL
PP-2019-05435 | 2019-12-17 | 777 W BROADWAY, Vancouver, BC V5Z 4J7 | Plumbing Permit | Commercial | Addition | Completed | Commercial - Install 5 backflows. | NULL
BP-2019-05639 | 2020-04-09 | 2234 W 1ST AVENUE #210, Vancouver, BC V6K 1G1 | Building Permit | Building Permit (BP) | Addition / Alteration | Completed | Field Review - Addition / Alteration - #210 - 2nd floor Interior alterations to renovate Unit No. 210 on the 2nd floor of this existing multiple dwelling. No change to partition walls. OK for Field Review per L.Telefson, Dec.13, 2019 Scope of work includes new exhaust fan in existing location, new kitchen cabinets and lighting, new flooring, paint, new interior doors This building is not sprinklered. Energy Upgrade selected: L2 - Lighting - Install lighting dimmer, timers, and/or motion detectors on interior lights OK for permit without drawings - DBI Mike Carstairs | 42000
DB-2019-05641 | 2020-06-26 | 3533 POINT GREY ROAD, Vancouver, BC V6R 1A7 | Building Permit | Development and Building Permit (DB) | Demolition / Deconstruction | Completed | Low Density Housing - Demolition / Deconstruction - To demolish the existing one family dwelling building ($15,000) on this site. Note: Demo Declaration – PTL Contracting Ltd (604)-327-6863 | 15000
EP-2019-10913 | 2019-12-16 | 1755 HARO STREET, Vancouver, BC V6G 1H2 | Electrical Permit | Commercial | Renovation - Dwelling Unit(s) only | Completed | Installation / Repair - Commercial - Unit #306 - 3rd floor Electrical permit: Replace the panel and relocate the kitchen plugs Building permit: Interior alterations to provide to provide renovation to the unit #306 on the 3rd floor for the bedroom, kitchen & bath areas. Scope of work includes wall removal; new millwork, new flooring, new sink & new appliances for the kitchen; new plumbing fixtures, new flooring & new millwork for the bathroom. General paintwork. OK for field review as per Jamie Zhang, May 30/18 Fees paid under BP-2018-02889 Note: 1. Architectural, Plumbing & Fire Suppression Systems Schedule B submitted by J.J. McCuaig P. Eng., 604-255-0992 2. Energy Upgrade: L2 - appliances - Upgrade to an Energuide/Energy Star appliance (fridge, dishwasher) | 900
EP-2019-09417 | 2019-10-25 | 748 E 30TH AVENUE, Vancouver, BC V5V 2V9 | Electrical Permit | Residential | New | Completed | Installation / Repair - Residential - To construct a 2 storey + cellar one-family dwelling with a secondary suite located in the basement/cellar with a Laneway house and a parking pad at the rear providing 1 parking space, having vehicular access from the lane. Note: This is a 2 storey building pursuant to the Zoning and Development By-Law Full electrical | 18000
EP-2019-09277 | 2019-10-30 | 814 RICHARDS STREET, Vancouver, BC V6B 3A7 | Electrical Permit | Commercial | Tenant Improvement | Completed | Installation / Repair - Commercial - Parkade, 1st, 2nd, 3rd & 4th Floors Rewiring common area Lighting to generator power and also connecting Elevator to generator power. No building alterations proposed. | 9800
DB-2019-04755 | 2020-03-04 | 2251 BONNYVALE AVENUE, Vancouver, BC V5P 2G4 | Building Permit | Development and Building Permit (DB) | New Building | Completed | Low Density Housing - New Building - 2 STOREY 2FD + SS + DETACHED 2-CAR GARAGE + 2 OPEN PARKING To construct a 2 storey two-family dwelling with a secondary suite located in the Basement ($997,565.00) with a detached accessory building (garage) at rear providing 2 parking space and 2 required open parking over gravel providing 4 parking spaces in total, having vehicular access from the lane. 1. Covenant registered at the Land Title Office under CA7973094 2. 2 A/C Units proposed at rear yard 3. No bar sink proposed 4. Schedule B: (Shambhu N. Biswas) P.Eng (604.250.8666) Structural & Geotechnical 6. BC Housing (Sian Group Investments Inc) This is a 2 storey building pursuant to the Zoning and Development By-Law ******THIS PERMIT HAS BEEN ISSUED UNDER THE REQUIREMENTS OF VBBL 2014****** All rooms adjacent to East and West exposing building face shall be sprinklered. "Combustible projections or roof soffits on an exposing building face shall not project to less than .45m from the property line and shall be in compliance with VBBL 2014 9.10.15.5.(9) The entire building, INCLUDING THE ATTACHED GARAGE (if applicable), to be sprinklered to NFPA 13D. Any alterations or conversions to the attached garage (if applicable) to habitable living space shall not be permitted without first obtaining the approval of the Director of Planning and the Chief Building Official. Thermal protection measures and Laneway house design guidelines shall be required to be met prior to the approval of the conversion. 2251 Bonnyvale Av - West Unit - One Dwelling (west portion of the 1st and 2nd storey) 2253 Bonnyvale Av - East Unit - One Dwelling (east portion of 1st and 2nd storey) 2249 Bonnyvale Av - Secondary Suite (west portion of the basement) 2255 Bonnyvale Av - Secondary Suite (east portion of the basement) | 997565
BP-2019-05643 | 2020-02-19 | 4684 INVERNESS STREET, Vancouver, BC V5V 4X4 | Building Permit | Building Permit (BP) | Addition / Alteration | Completed | Field Review - Addition / Alteration - Interior alterations to provide improvements to the main floor of this one family dwelling with secondary suite. Work to renovate the kitchen and bathroom. OK for field review per W.Wong, December 13, 2019 | 45000
EP-2019-10914 | 2019-12-17 | 526 E 18TH AVENUE, Vancouver, BC V5V 1G3 | Electrical Permit | Residential | New | Cancelled | Installation / Repair - Residential - Wiring of laneway home Building permit: To construct a 2 storey laneway house building with an open parking pad, providing 1 parking space, having vehicular access from the lane. 1. Covenant registered at the Land Title Office under CA5816469 2. No Strata Titling permitted 3. No A/C unit proposed 4. Schedule B: A. D. A Prahalad P.Eng (604-831-1431) Structural 5. Schedule B: P. K. F. Young P.Eng (604-841-7748) Geotechnical 6. HPO: Residential Builder- Advanced Associates Holding (Canada) Ltd. Building to be sprinklered to NFPA 13D requirements. | 13000
DB-2019-05644 | 2020-01-27 | 8355 HYACK DRIVE, Vancouver, BC | Building Permit | Development and Building Permit (DB) | Addition / Alteration | Completed | Field Review - Addition / Alteration - Building 2 - 8355/8365/8375/8385/8391/8397 Hyack Drive Per VBBL 2019-Exterior alterations to replace the windows and patio doors with new vinyl framed ones in all units of this existing townhouse cluster containing 6 units. REVISION #1: remove existing basement windows from scope of work. Nov. 9, 2020 mlh RE-UP not required (under minimum renovation value). Ok for field review per L Clarke Dec 13, 2019 Refer to DB-2019-05621 for fees Letters of Assurance submitted by: - Schedule A and Architectural Schedule B, David S. Mah, AIBC, 604.437.1855 - Architectural (Building Envelope) Schedule B and Schedule D, Jaroslaw (Jack) Dubas, P.Eng, 604.875.1930 Ok for field review per L Clarke Dec 13, 2019 Refer to DB-2019-05621 for fees | 0
GP-2019-04205 | 2019-12-16 | 4182 PRINCE EDWARD STREET, Vancouver, BC V5V 3Y6 | Gas Permit | Residential | Renovation | Completed | Residential - Installing furnace NOTE: No building work alteration proposed | NULL
GP-2019-04203 | 2019-12-16 | 4539 BEATRICE STREET, Vancouver, BC V5N 4J1 | Gas Permit | Residential | New | Completed | Residential - Boiler and range, all complete Building permit work description: To construct a two-storey two-family dwelling with a detached accessory building (garage) at the rear providing 2 parking spaces, having vehicular access from the lane. Note: This is a 2 storey building pursuant to the Zoning and Development By-Law No A/C units proposed Transformer located at lane ******THIS PERMIT HAS BEEN ISSUED UNDER THE REQUIREMENTS OF VBBL 2014 AND THE GREEN HOMES PROGRAM****** | NULL
GP-2019-04204 | 2019-12-16 | 1738 MCSPADDEN AVENUE, Vancouver, BC V5N 1L4 | Gas Permit | Residential | Renovation | Completed | Residential - gas fireplace installation Note: No building work alteration proposed | NULL
GP-2019-04206 | 2019-12-16 | 4541 BEATRICE STREET, Vancouver, BC V5N 4J1 | Gas Permit | Residential | New | Completed | Residential - Boiler, range and bbq, all complete Building permit work description: To construct a two-storey two-family dwelling with a detached accessory building (garage) at the rear providing 2 parking spaces, having vehicular access from the lane. Note: This is a 2 storey building pursuant to the Zoning and Development By-Law No A/C units proposed Transformer located at lane ******THIS PERMIT HAS BEEN ISSUED UNDER THE REQUIREMENTS OF VBBL 2014 AND THE GREEN HOMES PROGRAM****** | NULL
BP-2019-05648 | 2020-03-06 | 1441 W 49TH AVENUE, Vancouver, BC V6M 2R4 | Building Permit | Building Permit (BP) | Salvage and Abatement | Suspended | Low Density Housing - Salvage and Abatement - Salvage and Abatement Permit To be completed under the supervision of a registered professional. This permit does not authorize demolition, deconstruction or construction work. QP: Peter R. Van Bakel, CRM, CRSP of BCQP Consultants Inc. Building permit: DB-2019-05645 Demolition permit: BP-2019-05647 | 0
DB-2019-05649 | 2020-01-27 | 3623 SKANA DRIVE, Vancouver, BC | Building Permit | Development and Building Permit (DB) | Addition / Alteration | Completed | Field Review - Addition / Alteration - Building 4 - 3623/3625/3627/3629/3633/3635/3637/3639 Skana Drive Per VBBL 2019-Exterior alterations to replace the windows and patio doors with new vinyl framed ones in all units of this existing townhouse cluster containing 8 units. RE-UP not required (under minimum renovation value). Ok for field review per L Clarke Dec 13, 2019 Refer to DB-2019-05621 for fees Letters of Assurance submitted by: - Schedule A and Architectural Schedule B, David S. Mah, AIBC, 604.437.1855 - Architectural (Building Envelope) Schedule B and Schedule D, Jaroslaw (Jack) Dubas, P.Eng, 604.875.1930 Ok for field review per L Clarke Dec 13, 2019 Refer to DB-2019-05621 for fees | 0
BP-2019-04757 | 2019-12-20 | 2253 BONNYVALE AVENUE, Vancouver, BC V5P 2G4 | Building Permit | Building Permit (BP) | Salvage and Abatement | Completed | Low Density Housing - Salvage and Abatement - Salvage and Abatement Permit To be completed under the supervision of a registered professional. This permit does not authorize demolition, deconstruction or construction work. QP: Peter R. Van Bakel, CRM, CRSP of BCQP Consultants Inc. Building permit: DB-2019-04755 Demolition permit: DB-2019-04756 | 0
GP-2019-03358 | 2019-11-01 | 3454 OXFORD STREET, Vancouver, BC V5K 1N9 | Gas Permit | Residential | Renovation | Completed | Residential - Replacement Hot Water Tank **no building work permitted** | NULL
GP-2019-03360 | 2019-11-01 | 8032 HUDSON STREET, Vancouver, BC V6P 4M1 | Gas Permit | Residential | Renovation | Completed | Residential - replacement boiler **no building work permitted** | NULL
GP-2019-03365 | 2019-11-01 | 1556 E 13TH AVENUE, Vancouver, BC | Gas Permit | Residential | Tenant Improvement | Completed | Residential - Furnace replacement **no building work permitted** | NULL
GP-2019-03366 | 2019-11-01 | 4643 BEATRICE STREET, Vancouver, BC V5N 4J1 | Gas Permit | Residential | Renovation | Completed | Residential - Replacement Hot Water Tank **no building work permitted** | NULL
GP-2019-03367 | 2019-11-01 | 254 E 53RD AVENUE, Vancouver, BC V5X 1H9 | Gas Permit | Residential | Renovation | Completed | Residential - Replacement Hot Water Tank **no building work permitted** | NULL
GP-2019-03369 | 2019-11-01 | 2871 W 14TH AVENUE, Vancouver, BC V6K 2X3 | Gas Permit | Residential | Renovation | Completed | Residential - Replacement Hot Water Tank **no building work permitted** | NULL
PP-2019-04667 | 2019-10-24 | 6985 LANARK STREET, Vancouver, BC V5P 2Z6 | Plumbing Permit | Residential | New | Completed | Residential - 3/4" backflow preventer for lawn irrigation | NULL
GP-2019-03371 | 2019-11-01 | 629 W 20TH AVENUE, Vancouver, BC V5Z 1X9 | Gas Permit | Residential | Renovation | Completed | Residential - Replacement Hot Water Tank **no building work permitted** | NULL
SP-2019-02371 | 2019-11-18 | 2144 W 57TH AVENUE, Vancouver, BC V6P 1V4 | Sprinkler Permit | Residential | New | Completed | Residential - new sprinkler system for LWH | NULL
GP-2019-03370 | 2019-11-01 | 3318 NAPIER STREET, Vancouver, BC V5K 2X3 | Gas Permit | Residential | Addition | Completed | Residential - Gas insert fireplace installation **no building work permitted** | NULL
GP-2019-03372 | 2019-11-01 | 3325 SEAFORTH DRIVE, Vancouver, BC V5M 4C6 | Gas Permit | Residential | Renovation | Completed | Residential - Replacement Hot Water Tank **no building work permitted** | NULL
EP-2019-09279 | 2019-10-29 | 1155 E BROADWAY, Vancouver, BC V5T 4V5 | Electrical Permit | Commercial | Renovation | Completed | Installation / Repair - Commercial - Line and load wiring for 15 VFDs. Includes extra low voltage control wiring. No building alterations proposed. | 14956
EP-2019-09381 | 2019-10-24 | 616 E CORDOVA STREET, Vancouver, BC | Electrical Permit | Commercial | New | Expired | Temporary Power - Commercial - To provide temporary power to this site. | NULL
BP-2019-04758 | 2020-12-15 | 8381 FRENCH STREET, Vancouver, BC V6P 4W3 | Building Permit | Building Permit (BP) | New Building | Issued | High Density Housing / Commercial - New Building - Building Permit for DP-2018-00936: To construct a four story multiple dwelling building containing a total of four (4) dwelling units plus 2 lock off units located in the first story, providing four (4) parking spaces at grade, having vehicular access from the lane. Note: This application is reviewed under VBBL 2014 and issued during 2020 health pandemic. | 1340900
GP-2019-03376 | 2019-11-01 | 3768 ONTARIO STREET, Vancouver, BC V5V 3G2 | Gas Permit | Residential | Renovation | Completed | Residential - Hot Water Tank Replacement **no building work permitted** | NULL
EP-2019-10407 | 2019-11-27 | 4600 CAMBIE STREET, Vancouver, BC | Electrical Permit | Commercial | NULL | Expired | Special Event - ***Special Event*** Temporary distribution for Christmas lights at the Bloedel Conservatory. Valid from: November 27, 2019 to: January 26, 2020 | NULL
DB-2019-05651 | 2020-06-16 | 711 MILLYARD, Vancouver, BC | Building Permit | Development and Building Permit (DB) | Addition / Alteration | Completed | High Density Housing / Commercial - Addition / Alteration - BUILDING ENVELOPE REPAIR IN 6 BUILDINGS (MAIN BUILDING PERMIT) Exterior alterations to provide building envelope repair at targeted areas to the existing multiple dwelling residential building (Building A) on this site. Repairs proposed in targeted areas at the south side of this building for wall rehabilitation including new rainscreen wall assemblies with new stucco cladding, new windows and new rainscreen divider walls with cedar siding. - No alterations are being proposed to Building E & D. Note: OK to process as DB for exterior alterations per Benjamin Dufix. ******THIS PERMIT HAS BEEN ISSUED UNDER THE REQUIREMENTS OF VBBL 2019 AND REVIEWED DURING THE 2020 COVID-19 PANDEMIC CRISIS. ******** Change notice for change of applicant from Derek Budde to Carolina Maloney. June 17, 2021 - C. Fong Building Review Branch Notes: 1. Sch-A, Schedule B - Arch & Struct. and Schedule D-1 are submitted. 2. All new windows & doors shall conform to AAMA/WDMA/CSA101/I.S.2/A440, NAFS. | 100000
EP-2019-10919 | 2019-12-16 | 988 W BROADWAY, Vancouver, BC | Electrical Permit | Commercial | Renovation | Completed | Installation / Repair - Commercial - Wiring for intercom system | 1070
EP-2019-10922 | 2019-12-17 | 2741 W 3RD AVENUE, Vancouver, BC V6K 1M6 | Electrical Permit | Commercial | Tenant Improvement | Completed | Installation / Repair - Commercial - Structured wiring, complete security alarm system for #101, #201 & #301. | 10059.41
DB-2019-05657 | 2020-01-27 | 3683 SKANA DRIVE, Vancouver, BC | Building Permit | Development and Building Permit (DB) | Addition / Alteration | Completed | Field Review - Addition / Alteration - Building 8 - 3683/3685/3687/3689/3693/3695 Skana Drive Per VBBL 2019-Exterior alterations to replace the windows and patio doors with new vinyl framed ones in all units of this existing townhouse cluster containing 6 units. REVISION #1: remove the existing basement windows from scope of work. Nov 9, 2020 mlh RE-UP not required (under minimum renovation value). Ok for field review per L Clarke Dec 13, 2019 Refer to DB-2019-05621 for fees Letters of Assurance submitted by: - Schedule A and Architectural Schedule B, David S. Mah, AIBC, 604.437.1855 - Architectural (Building Envelope) Schedule B and Schedule D, Jaroslaw (Jack) Dubas, P.Eng, 604.875.1930 | 0
DB-2019-05660 | 2020-01-27 | 3670 SKANA DRIVE, Vancouver, BC | Building Permit | Development and Building Permit (DB) | Addition / Alteration | Completed | Field Review - Addition / Alteration - Building 10 - 3670/3676/3680/3686/3690/3696 Skana Drive Per VBBL 2019-Exterior alterations to replace the windows and patio doors with new vinyl framed ones in all units of this existing townhouse cluster containing 6 units. REVISION #1: remove existing basement windows from scope of work. Nov. 10, 2020 mlh RE-UP not required (under minimum renovation value). Ok for field review per L Clarke Dec 13, 2019 Refer to DB-2019-05621 for fees Letters of Assurance submitted by: - Schedule A and Architectural Schedule B, David S. Mah, AIBC, 604.437.1855 - Architectural (Building Envelope) Schedule B and Schedule D, Jaroslaw (Jack) Dubas, P.Eng, 604.875.1930 | 0
BP-2019-05663 | 2020-06-16 | 907 LAMEY'S MILL ROAD, Vancouver, BC V6H 3P4 | Building Permit | Building Permit (BP) | Addition / Alteration | Completed | High Density Housing / Commercial - Addition / Alteration - Exterior alterations to provide building envelope repair at targeted areas to the existing multiple dwelling residential building (Building E) on this site. Repairs proposed in targeted areas at the north side of this building for new perimeter seal at base of wall and repair pedestrian bridge between Building A & E. ******THIS PERMIT HAS BEEN ISSUED UNDER THE REQUIREMENTS OF VBBL 2019 AND REVIEWED DURING THE 2020 COVID-19 PANDEMIC CRISIS. ******** Change notice for change of applicant from Derek Budde to Carolina Maloney. June 17, 2021 - C. Fong Building Review Branch Notes: 1. Sch-A, Schedule B - Arch & Struct. and Schedule D-1 are submitted. 2. All new windows & doors shall conform to AAMA/WDMA/CSA101/I.S.2/A440, NAFS. | 0
EP-2019-10920 | 2019-12-17 | 2755 W 36TH AVENUE, Vancouver, BC V6N 2P7 | Electrical Permit | Residential | New | Completed | Installation / Repair - Residential - New house wiring Building permit: To construct a 2 storey one-family dwelling with a secondary suite located in the Cellar with an attached garage providing 2 parking spaces, having vehicular access from the street. 1. Covenant registered at the Land Title Office under CA7795773 2. No Strata Titling permitted 3. A/C Unit proposed at the rear yard 4. Schedule B: Cesar Parayno P.Eng (604.241.9638) Structural & Geotechnical 6. BC Housing: Great Wall Projects Ltd. The entire building, INCLUDING THE ATTACHED GARAGE (if applicable), to be sprinklered to NFPA 13D. | 18000
BP-2019-05666 | 2020-06-16 | 711 MILLYARD, Vancouver, BC | Building Permit | Building Permit (BP) | Addition / Alteration | Completed | High Density Housing / Commercial - Addition / Alteration - Exterior alterations for building envelope repair to the existing multiple dwelling building (Building B) on this site. Repairs proposed in targeted areas at the east side of this building for wall rehabilitation including new rainscreen wall assemblies with new stucco cladding, new windows and replace existing railing. Refer to main building permit DB-2019-05651 for documents, notes, and fees. ******THIS PERMIT HAS BEEN ISSUED UNDER THE REQUIREMENTS OF VBBL 2019 AND REVIEWED DURING THE 2020 COVID-19 PANDEMIC CRISIS. ******** Change notice for change of applicant from Derek Budde to Carolina Maloney. June 17, 2021 - C. Fong Building Review Branch Notes: 1. Sch-A, Schedule B - Arch & Struct. and Schedule D-1 are submitted. 2. All new windows & doors shall conform to AAMA/WDMA/CSA101/I.S.2/A440, NAFS. | 0
DB-2019-05669 | 2020-01-27 | 3641 TUAQ DRIVE, Vancouver, BC | Building Permit | Development and Building Permit (DB) | Addition / Alteration | Completed | Field Review - Addition / Alteration - Building 12 - 3641/3647/3651/3657/3661/3667 Tuaq Drive Per VBBL 2019-Exterior alterations to replace the windows and patio doors with new vinyl framed ones in all units of this existing townhouse cluster containing 6 units. REVISION #1: remove basement windows from scope of work. Nov. 10, 2020 mlh RE-UP not required (under minimum renovation value). Ok for field review per L Clarke Dec 13, 2019 Refer to DB-2019-05621 for fees Letters of Assurance submitted by: - Schedule A and Architectural Schedule B, David S. Mah, AIBC, 604.437.1855 - Architectural (Building Envelope) Schedule B and Schedule D, Jaroslaw (Jack) Dubas, P.Eng, 604.875.1930 | 0
BP-2019-05671 | 2020-06-16 | 711 MILLYARD, Vancouver, BC | Building Permit | Building Permit (BP) | Addition / Alteration | Completed | High Density Housing / Commercial - Addition / Alteration - Exterior alterations for building envelope repair to the existing multiple dwelling residential building (Building H) on this site. Repairs proposed in targeted areas at the north side of this building to replace existing guardrails and deck membrane repair at level 4 and new deck coatings at targeted area on level 1. Refer to main building permit DB-2019-05651 for documents, notes, and fees. ******THIS PERMIT HAS BEEN ISSUED UNDER THE REQUIREMENTS OF VBBL 2019 AND REVIEWED DURING THE 2020 COVID-19 PANDEMIC CRISIS. ******** Change notice for change of applicant from Derek Budde to Carolina Maloney. June 17, 2021 - C. Fong Building Review Branch Notes: 1. Sch-A, Schedule B - Arch & Struct. and Schedule D-1 are submitted. 2. All new windows & doors shall conform to AAMA/WDMA/CSA101/I.S.2/A440, NAFS. | 0
GP-2019-03378 | 2019-11-01 | 2347 E HASTINGS STREET, Vancouver, BC | Gas Permit | Residential | Renovation | Completed | Residential - re re furnace **no building work permitted** | NULL
EP-2019-09285 | 2019-10-31 | 3905 SPRINGTREE DRIVE #506, Vancouver, BC V6L 3E2 | Electrical Permit | Residential | Renovation | Completed | Installation / Repair - Residential - #506 - 5th floor (Penthouse Floor) Electrical scope of work: Rewire condo for new wall configuration and lighting. No A/C unit proposed. Building permit scope of work: Interior alterations to provide improvements to this dwelling unit #506 on the 5th floor in this existing multiple dwelling building on this site. - remove and replace kitchen countertop - reconfigure kitchen entry, access to both existing bathrooms and closets in master bedroom and enclose the existing dinning room to create a craft room | 6000
GP-2019-03379 | 2019-11-04 | 4462 JOHN STREET, Vancouver, BC V5V 3X1 | Gas Permit | Residential | Addition | Completed | Residential - Insert one gas fireplace into existing. vent and connect only NOTE: No building work alteration proposed AMENDMENT: February 28, 2020 Change the scope of work to: New one fireplace, BTU 15,500 - complete Total appliances: 1 NOTE: No building work alteration proposed | NULL
SP-2019-02372 | 2019-10-31 | 890 W PENDER STREET, Vancouver, BC V6C 1J9 | Sprinkler Permit | Commercial | Tenant Improvement | Completed | Commercial - #330 - 3rd floor - To add and relocate sprinklers to make legal. This permit has been issued for sprinkler system alterations (add, relocate and remove) to the 2014 VBBL and NFPA 13, 2013 for Interior alterations to provide improvement for a new General Office tenant in unit #330 on the third floor of this existing commercial building. Scope of work includes validating interior partition walls and plumbing work done without permit. This application does not include any of the following: 1. Not more than 20 sprinklers (add, relocate, or remove), 2. hydraulic calculations, 3. change in occupancy and /or hazard classification, 4. warehouse storage arrangements, 5. mobile compact storage arrangements, 6. alternative solutions, 7. changes to the sprinkler system supply piping (e.g. valves, mains, cross-mains, branch-lines, etc.), or 8. flexible sprinkler pipe. | NULL
DB-2019-05673 | 2020-01-27 | 3671 TUAQ DRIVE, Vancouver, BC | Building Permit | Development and Building Permit (DB) | Addition / Alteration | Completed | Field Review - Addition / Alteration - Building 14 - 3671/3677/3681/3687/3691/3697 Tuaq Drive Per VBBL 2019-Exterior alterations to replace the windows and patio doors with new vinyl framed ones in all units of this existing townhouse cluster containing 6 units. REVISION #1: remove the existing basement windows from scope of work. Nov. 9, 2020 mlh RE-UP not required (under minimum renovation value). Ok for field review per L Clarke Dec 13, 2019 Refer to DB-2019-05621 for fees Letters of Assurance submitted by: - Schedule A and Architectural Schedule B, David S. Mah, AIBC, 604.437.1855 - Architectural (Building Envelope) Schedule B and Schedule D, Jaroslaw (Jack) Dubas, P.Eng, 604.875.1930 | 0
BP-2019-05674 | 2020-12-01 | 515 W 29TH AVENUE, Vancouver, BC V5Z 2H8 | Building Permit | Building Permit (BP) | New Building | Stage Issued | Certified Professional Program - New Building - To construct one - 3 storey containing 4 townhouse dwellings units. Building 1 (South/East - Front) Refer to BP-2019-03878 for site work, below grade facilities and common underground parking. VBBL 2014 - Reviewed during the 2020 pandemic crisis. STAGED CONSTRUCTION | 0
BP-2019-05675 | 2020-12-01 | 523 W 29TH AVENUE, Vancouver, BC V5Z 2H8 | Building Permit | Building Permit (BP) | New Building | Stage Issued | Certified Professional Program - New Building - To construct one - 3 storey containing 4 townhouse dwellings units. Building 2 (South - Front) Refer to BP-2019-03878 for site work, below grade facilities and common underground parking. VBBL 2014 - Reviewed during the 2020 pandemic crisis. | 0
BP-2019-05677 | 2020-12-01 | 537 W 29TH AVENUE, Vancouver, BC V5Z 2H8 | Building Permit | Building Permit (BP) | New Building | Stage Issued | Certified Professional Program - New Building - To construct one - 2 storey containing 3 townhouse dwellings units. Building 4 (North - Rear) Refer to BP-2019-03878 for site work, below grade facilities and common underground parking. VBBL 2014 - Reviewed during the 2020 pandemic crisis. | 0
GP-2019-03933 | 2019-11-27 | 2540 MACDONALD STREET, Vancouver, BC V6K 3Z2 | Gas Permit | Residential | Renovation | Completed | Residential - Hot Water Tank Replacement | NULL
EP-2019-09287 | 2019-10-29 | 8508 RIVERGRASS DRIVE, Vancouver, BC V1V 1V1 | Electrical Permit | Commercial | New | Completed | Installation / Repair - Commercial - Installation of communication alarm panel for fire alarm system. | 1280
EP-2019-09286 | 2019-10-29 | 3588 SAWMILL CRESCENT, Vancouver, BC V1V 1V1 | Electrical Permit | Commercial | New | Completed | Installation / Repair - Commercial - Installation of communication alarm panel for fire alarm system. | 1280
GP-2020-00662 | 2020-02-28 | 6516 LANCASTER STREET, Vancouver, BC V5S 3A8 | Gas Permit | Residential | Renovation | Completed | Residential - Hot Water Tank Replacement | NULL
DB-2019-04761 | 2020-02-20 | 6250 TYNE STREET, Vancouver, BC V5S 3L4 | Building Permit | Development and Building Permit (DB) | New Building | Completed | Low Density Housing - New Building - To construct a 2 storey with a Secondary suite located in the cellar, providing 1 surface parking space next to the LWH, having vehicular access from the lane. Note: This is a 2 storey building pursuant to the Zoning and Development By-Law. - Covenant registered at the Land Title Office under CA7856403 - No strata titling permitted. - A/C proposed in Rear Yard. - No second Bar Sink proposed. - B1/B2. Antony Wang, P.Eng (604.618.6236) Structural - B1/B2. Heqing Jian, P.Eng (778.987.7461) Geotechnical - HPO: JB Pacific Homes Limited - No mechanical equipment is permitted in attic. "Combustible projections or roof soffits on an exposing building face shall not project to less than .45m from the property line and shall be in compliance with VBBL 2014 9.10.15.5.(9)" The entire building, INCLUDING THE ATTACHED GARAGE, to be sprinklered to NFPA 13D. ******THIS PERMIT HAS BEEN ISSUED UNDER THE REQUIREMENTS OF VBBL 2014 AND THE GREEN HOMES PROGRAM****** Addressing Note: Building 1 6250 Tyne St - One Family Dwelling (west portion of the basement, 1st and 2nd storey) 6252 Tyne St - Secondary Suite (east portion of the basement) Building 2 6254 Tyne St - Laneway House (1.5 storey) | 923132.5
BP-2019-05681 | 2020-12-01 | 559 W 29TH AVENUE, Vancouver, BC V5Z 2H8 | Building Permit | Building Permit (BP) | New Building | Stage Issued | Certified Professional Program - New Building - To construct one - 3 storey containing 4 townhouse dwellings units. Building 7 (South - Front) Refer to BP-2019-03878 for site work, below grade facilities and common underground parking. VBBL 2014 - Reviewed during the 2020 pandemic crisis. | 0
EP-2019-10924 | 2019-12-16 | 2568 E 4TH AVENUE, Vancouver, BC V5M 1K3 | Electrical Permit | Residential | New | Completed | Installation / Repair - Residential - New house wiring Building permit: To construct a two-storey two-family dwelling with a detached accessory building (garage) at the rear providing 2 parking spaces, having vehicular access from the lane. 1. 2 A/C units proposed in rear yard 2. covenant registered under CA7815956 to CA7815957 3. Schedule B: Md. Shahidul Alam P.Eng (604-653-7475) Structural & Geotechnical 4- HPO: Residential Builder- Aneek Development Ltd. Building to be sprinklered to NFPA 13D requirements. | 20000
BP-2019-05683 | 2020-04-08 | 1175 E 15TH AVENUE, Vancouver, BC V5T 2S7 | Building Permit | Building Permit (BP) | Salvage and Abatement | Completed | Enquiry Centre - Salvage and Abatement - Interior alterations to allow salvage of non-structural building components prior to or during abatement work and removal of non-structural hazardous materials in this existing multiple conversion dwelling building (2 units). Related to Demo Permit BP-2019-05677 | 0
EP-2019-10925 | 2019-12-16 | 2512 E 8TH AVENUE, Vancouver, BC V5M 1W2 | Electrical Permit | Residential | New | Completed | Installation / Repair - Residential - Electrical scope: complete security alarm, cctv, tel, data, TV, vacuum Building permit: To construct a 2 storey + cellar one family dwelling with a secondary suite located in the cellar. Note: Parking for the site has been provided under DB-2019-02135(Laneway House) Note: This is a 2 storey building pursuant to the Zoning & Development By-law 1. A/C unit proposed in rear yard 2. Bar sink located in basement 3. Schedule B: Beerinder Sidhu P.Eng (604-339-0034) Structural & Geotechnical 4. HPO: Residential Builder- Y&L Development Canada Ltd. 5.covenant registered under: CA7656616 | 3000
EP-2019-09294 | 2019-10-29 | 400 BURRARD STREET, Vancouver, BC V6C 3A6 | Electrical Permit | Commercial | Tenant Improvement | Completed | Installation / Repair - Commercial - Wiring for the installation of an electric trap primer. | 211.73
GP-2019-03383 | 2019-11-03 | 2766 YALE STREET, Vancouver, BC V5K 1C3 | Gas Permit | Residential | Renovation | Completed | Residential - House under renovation. Replaced venting and moved furnace over. Existing furnace. Gas connected by plumber, Venting Only | NULL
EP-2019-09296 | 2019-10-29 | 1125 E 29TH AVENUE, Vancouver, BC V5V 2S7 | Electrical Permit | Residential | Tenant Improvement | Completed | Installation / Repair - Residential - update the electrical service from 100A 120/240 V to 200A 120/240 V re-connect existing circuits to the new panel | 3500
EP-2019-09298 | 2019-10-29 | 2596 E 7TH AVENUE, Vancouver, BC V5M 1T4 | Electrical Permit | Residential | New | Completed | Installation / Repair - Residential - NEW CONSTRUCTION SINGLE FAMILY DWELLING To construct a 2 storey one-family dwelling ($893,500.00) with a secondary suite located in the Basement with a laneway house with an attached garage providing 1 parking space and 1 surface parking space, having vehicular access from the lane. ** Amend 03/20/2020** Main service 200 Amps Main House 125 Amps Secondary Suite 100 Amps Laneway house 100 Amps 200 AMP MAIN 125 AMP MAIN HOUS E 60 AMP SUITE 100 AMP LANEWAY | 18000
PP-2019-04677 | 2019-11-12 | 422 E 53RD AVENUE, Vancouver, BC V5X 1J2 | Plumbing Permit | Residential | New | Completed | Residential - Rough-in of drainage and waterlines for a new single-family dwelling. Inside sump. Building permit work description: To construct a 2 storey one-family dwelling with a secondary suite located in the basement and a LWH, at the rear providing 1 surface parking having vehicular access from the lane. Note: This is a 2 storey building pursuant to the Zoning and Development By-Law Bar sink proposed in the house side of basement A/C unit proposed in rear yard ******THIS PERMIT HAS BEEN ISSUED UNDER THE REQUIREMENTS OF VBBL 2014 AND THE GREEN HOMES PROGRAM********* | NULL
GP-2019-04210 | 2019-12-16 | 2661 WAVERLEY AVENUE, Vancouver, BC V5S 1E6 | Gas Permit | Residential | New | Completed | Residential - To install boiler, range, fireplace and bbq There is piping for fireplace and bbq Building permit work description: To construct a 2 storey + cellar one-family dwelling with a secondary suite located in the basement/cellar with a detached accessory building (garage), at the rear providing 2 parking spaces, having vehicular access from the lane. Note: This is a 2 storey building pursuant to the Zoning and Development By-Law Proposed bar sink at Rec Room A/C unit proposed in rear yard ******THIS PERMIT HAS BEEN ISSUED UNDER THE REQUIREMENTS OF VBBL 2014 AND THE GREEN HOMES PROGRAM********* | NULL
PP-2019-05439 | 2019-12-17 | 222 W 17TH AVENUE, Vancouver, BC V5Y 1Z8 | Plumbing Permit | Residential | Renovation | Issued | Residential - One sump out of the house and 20 meters of piping. Building permit work description: To permit exterior and interior alterations to this existing Multiple conversion dwelling on this inside with lane site Entire Building to be Sprinklered to NFPA-13D x 2 #222 West 17th Ave - Dwelling Unit #1 - Access from the Front #228 West 17th Ave - Dwelling Unit #2 - Access down the East Property line, access door at rear of main floor of the house | NULL
EP-2019-10928 | 2019-12-16 | 1291 HOWE STREET, Vancouver, BC V6Z 1R3 | Electrical Permit | Commercial | Tenant Improvement | Completed | Installation / Repair - Commercial - Branch circuits and lighting for freshii Building permit: Interior alterations to provide 1st tenant improvements to this retail unit for a new retail limited food tenant on the ground floor in this existing mixed used building on this site. OK for field review as per Jamie Zhang, Oct.23/19 This work was designed to VBBL 2014 Cooking Class 5 operation 1. Class 5 Cooking Operations (No Hood): 2. Appliances are less than or equal to 6 kW (Cooking procedures producing significant grease laden vapours, or significant heat or steam are not permitted Related OC-2019-01938 Schedule A & Schedule B Architectural submitted per Renato (Rick) A.L. Balbi, 403-253-2853 Schedule B Mechanical, Plumbing, Electrical submitted per Danny K. Fu, 905-238-6939 Storefront glazing is to remain clear and unobstructed. No translucent or opaque film, artwork, shelving, display case, curtains or similar elements are to be installed on or directly outside or inside of the approved glazing. Separate permit is required for all signage | 8000
GP-2019-04211 | 2019-12-14 | 2457 W 5TH AVENUE, Vancouver, BC V6K 1S7 | Gas Permit | Residential | Renovation | Completed | Residential - Re & Re of a GE 30 inch Slide In Gas Range | NULL
GP-2019-04214 | 2019-12-16 | 6166 ELGIN STREET, Vancouver, BC V5W 3K1 | Gas Permit | Residential | Renovation | Completed | Residential - Installing and testing of a NEW Fulgor 36 Inch Freestanding Dual Fuel Range. Building permit work description: Exterior and interior alterations and change of use of this existing 2-storey one-family dwelling to one family dwelling with secondary suite. Scope of work includes replace existing foundation and slab in same location, complete gut and renovation to both floors, new exterior cladding and windows, enclose existing attached carport. DWELLING TO BE SPRINKLERED TO NFPA 13D Note: Attached garage for storage parking use only | NULL
EP-2019-10929 | 2019-12-18 | 766 E 32ND AVENUE, Vancouver, BC V5V 2Y6 | Electrical Permit | Residential | Renovation | Completed | Installation / Repair - Residential - Electrical permit as per the instructions of Inspector Henry Mah so a final inspection can be scheduled for an outstanding legacy electrical permit, EL52953. Building permit: Interior and exterior alterations for an addition to the main floor and basement at the rear of this existing one-family dwelling. Addition to match existing nonconforming east side yard and rear yard reviewed and noted per T Potter. Letter of support received. Structural B1/B2: TED BOUWMEESTER 944.6821 Geotechnical B1/B2: HEQING JIAN 604.527.8475 | 100
EP-2019-11061 | 2019-12-19 | 2016 FRANKLIN STREET, Vancouver, BC V5L 1R3 | Electrical Permit | Residential | Renovation | Completed | Installation / Repair - Residential - moving 2 existing potlights, adding two new potlights to existing boxes | 900
PP-2019-05442 | 2019-12-17 | 7438 GATINEAU PLACE, Vancouver, BC V5S 2S4 | Plumbing Permit | Residential | New | Completed | Residential - plumbing fixtures for one family dwelling. Building permit work description: To construct a 2 storey one-family dwelling with a 3 car detached garage, providing access from the lane. A/C unit proposed in rear yard. Bar/Sink proposed in Rec Room. 8'-0" Max with no overhead cabinets. This is a 2 storey building pursuant to the Zoning and Development By-Law ******THIS PERMIT HAS BEEN ISSUED UNDER THE REQUIREMENTS OF VBBL 2014 AND THE GREEN HOMES PROGRAM****** Building to be sprinklered to NFPA 13D requirements. | NULL
EP-2019-09300 | 2019-10-29 | 2936 TURNER STREET, Vancouver, BC V5K 2G7 | Electrical Permit | Residential | New | Completed | Installation / Repair - Residential - new construction single family dwelling To construct a 2 storey one-family dwelling with a secondary suite located in the Basement with a detached accessory building (LWH), at the rear providing 1 parking spaces, having vehicular access from the 200 amp main 125 amp main house 60 amp suite 100 amp laneway | 18000
EP-2019-09301 | 2019-10-29 | 2940 TURNER STREET, Vancouver, BC V5K 2G7 | Electrical Permit | Residential | New | Completed | Installation / Repair - Residential - To construct a 1.5 storey laneway house building with a surface parking providing 1 parking space having vehicular access from the lane. new construction service 200amp main 125 main house 60 amp suite 100 amp laneway | 9000
PP-2019-04817 | 2019-11-17 | 2948 E 25TH AVENUE, Vancouver, BC V5R 1J2 | Plumbing Permit | Residential | New | Completed | Residential - New plumbing fixtures for a two family dwelling with suites. Building work description: To construct a 2-storey two-family dwelling with two secondary suites and a detached accessory building (garage) at the rear providing 3 parking spaces, having vehicular access from the lane. "Combustible projections or roof soffits on an exposing building face shall not project to less than .45m from the property line and shall be in compliance with VBBL 2014 9.10.15.5.(9)" The entire building, INCLUDING THE ATTACHED GARAGE (if applicable), to be sprinklered to NFPA 13D. ******THIS PERMIT HAS BEEN ISSUED UNDER THE REQUIREMENTS OF VBBL 2014 AND THE GREEN HOMES PROGRAM****** | NULL
SP-2019-02374 | 2020-01-10 | 3360 PARKER STREET, Vancouver, BC V5K 2V9 | Sprinkler Permit | Residential | New | Completed | Residential - Install spirnklers in new To construct a two-storey two-family dwelling with one secondary suite, one lock-off unit, and a detached accessory building (garage) at the rear providing 2 parking spaces, having vehicular access from the lane. ***Sprinkler system to conform to the requirements of NFPA 13D | NULL
EP-2019-10930 | 2019-12-18 | 451 BUTE STREET, Vancouver, BC | Electrical Permit | Commercial | Tenant Improvement | Completed | Installation / Repair - Commercial - Install data cable and circuit for pan xray | 1200
EP-2019-10931 | 2019-12-17 | 619 PRIOR STREET, Vancouver, BC V6A 2G7 | Electrical Permit | Residential | Renovation | Completed | Installation / Repair - Residential - Upgrade service: Increasing service from 100 amps to 200 amps. | 1800
PP-2019-05444 | 2019-12-17 | 4090 W 11TH AVENUE, Vancouver, BC V6R 2L3 | Plumbing Permit | Residential | New | Completed | Residential - Laneway house, one sump to be installed out side | NULL
EP-2019-10932 | 2019-12-24 | 1416 E 63RD AVENUE, Vancouver, BC V5P 2L7 | Electrical Permit | Residential | New | Completed | Installation / Repair - Residential - Laneway house rough wiring and finishing Main house amps: 123 Main service amps: 191 Lwh amps: 98 Building permit: To construct a 1.5 storey laneway house building with an attached garage and an open parking pad providing 2 parking space having vehicular access from the lane. 1- Covenant to be registered under main house permit DB-2018-03950 2- No strata titling permitted 3- No A/C unit proposed 4- Structural and Geo technical engineer: Alan Pradhalad P.Eng 604-831-1431 The entire building, INCLUDING THE ATTACHED GARAGE (if applicable), to be sprinklered to NFPA 13D. | 8000
PP-2019-05445 | 2019-12-17 | 870 W 7TH AVENUE #66, Vancouver, BC V5Z 4C1 | Plumbing Permit | Residential | Renovation - Dwelling Unit(s) only | Completed | Residential - disconnect washing machine. I will be just capping off water lines and drain line outside of wall. NOTE: If there's altering of pipes behind the walls a building permit will be required. AMENDMENT: March 02, 2020 Installing washing machine. Redo piping for laundry (30 meters of piping). Building permit related BP-2020-00412 for installation of a washer/dryer. Building permit work description: #66 Interior alterations only to provide a recessed closet area for the installation of a washer/dryer at the upper floor of this existing residential townhouse unit #66 at this existing Laurel Court Multiple Dwelling building. OK for field review as per Howie Chow, February 4, 2020. This building is not sprinklered. | NULL
GP-2019-04218 | 2019-12-15 | 7100 CHAMPLAIN CRESCENT, Vancouver, BC | Gas Permit | Residential | Tenant Improvement | Completed | Residential - Gas Hot water tank renewal. | NULL
PP-2019-05446 | 2019-12-17 | 5899 TODERICK STREET, Vancouver, BC V5R 4M9 | Plumbing Permit | Residential | New | Completed | Residential - outside sump without pump for new LWH. AMENDMENT: February 26, 2020 Sanitary piping 30 meters. | NULL
EP-2019-10935 | 2019-12-16 | 5380 OBEN STREET #2710, Vancouver, BC V5R 6H7 | Electrical Permit | Commercial | Renovation - Dwelling Unit(s) only | Completed | Installation / Repair - Commercial - Unit #2710 Electrical scope: add pot lights, puck lights, washroom fan update, change hood fan Building permit: Interior alterations to this existing residential unit #2710 on the 27th floor of this existing multiple dwelling building on site. Scope of work includes : remove partition walls and doors, washroom update, bulkhead alteration, millwork, and electrical and plumbing work. OK for field review as per C.Yue on Nov 4/19 The work was designed to Vancouver Building Bylaw 2019 Selected Energy Upgrade: L2 - Lighting - Install energy efficient lighting fixtures (single occupied space area) NOTE: Building sprinklered – Building inspector to determine on site if a separate sprinkler permit is required. | 1900
PP-2019-05448 | 2019-12-16 | 6005 ALMA STREET, Vancouver, BC V6N 1Y3 | Plumbing Permit | Residential | New | Completed | Residential - install 2 outside sump | NULL
PP-2019-05449 | 2019-12-16 | 1519 W 37TH AVENUE, Vancouver, BC V6M 1M5 | Plumbing Permit | Residential | New | Issued | Residential - install 2 outside sump | NULL
EP-2019-10937 | 2019-12-23 | 3342 E 24TH AVENUE, Vancouver, BC V5R 1G4 | Electrical Permit | Residential | New | Completed | Installation / Repair - Residential - New duplex wiring installation * 200 amps service Building permit: To construct a 2-storey two-family dwelling with a detached accessory building (garage) at the rear providing 2 parking spaces, having vehicular access from the lane. - A/C unit proposed in Rear Yard. - No Secondary Suites proposed. - No Bar sinks proposed. - B1/B2. Cesar Parayno, P.Eng (604.241.9638) Structural & Geotechnical - HPO: JNS Developments Ltd. - Deep Excavation Schedule B and Desgn, Paullus K.F, Young, P. Eng (604.841.7748) - No mechanical equipment is permitted in attic. The entire building, INCLUDING THE ATTACHED GARAGE (if applicable), to be sprinklered to 2 x NFPA 13D. | 23000
PP-2019-04672 | 2019-10-29 | 6005 ARGYLE STREET, Vancouver, BC V5P 3J9 | Plumbing Permit | Residential | New | Completed | Residential - To install piping and fixtures for a new laneway house. Cannot Grandfather Existing Sewer Service Depth for 6009 Argyle St (SW-2019-00058) | NULL
SP-2019-02377 | 2019-11-19 | 2627 E 56TH AVENUE, Vancouver, BC V5S 1Z8 | Sprinkler Permit | Residential | New | Completed | Residential - Install sprinklers in SFD with SS | NULL
EP-2019-09308 | 2019-10-29 | 4362 W 8TH AVENUE, Vancouver, BC V6R 2A1 | Electrical Permit | Residential | New | Completed | Installation / Repair - Residential - To construct a 2 storey one-family dwelling with a secondary suite located in the Basement/Cellar ($000,000) with a detached accessory building (garage) ($10,000), at the rear providing 2 parking spaces, having vehicular access from the lane. | 20000
PP-2019-04712 | 2019-11-01 | 2959 W 44TH AVENUE, Vancouver, BC V6N 3K3 | Plumbing Permit | Residential | New | Completed | Residential - new plumbing fixtures for a 2 storey + cellar one-family dwelling with a detached accessory building (garage). Bar/Sink proposed in basement. | NULL
GP-2020-00340 | 2020-02-26 | 2959 W 44TH AVENUE, Vancouver, BC V6N 3K3 | Gas Permit | Residential | New | Completed | Residential - Gas appliances installation for: To construct a 2 storey + cellar one-family dwelling with a detached accessory building (garage), at the rear providing 4 parking spaces, having vehicular access from the lane. | NULL
PP-2019-04674 | 2019-11-03 | 768 W 17TH AVENUE, Vancouver, BC V5Z 1T9 | Plumbing Permit | Residential | New | Completed | Residential - Laneway house - Abs rough in and water piping | NULL
EP-2019-09311 | 2019-10-29 | 2633 NOOTKA STREET, Vancouver, BC V5M 3M4 | Electrical Permit | Commercial | NULL | Expired | Annual / Operating - ***Annual Operating Permit*** Valid October 24, 2019 to October 23, 2020 Expired Permit: EP-2018-09093 Misc electrical repairs throughout | NULL
EP-2019-09312 | 2019-10-29 | 2980 VIRTUAL WAY, Vancouver, BC V5M 4X3 | Electrical Permit | Commercial | NULL | Expired | Annual / Operating - ***Annual Operating Permit*** Valid October 25, 2019 to October 24, 2020 Expired Permit: EP-2018-09095 Misc electrical repairs throughout | NULL
EP-2019-10942 | 2019-12-18 | 821 JACKSON AVENUE, Vancouver, BC | Electrical Permit | Residential | Renovation | Completed | Installation / Repair - Residential - Electrical scope: Upgrade service: Increase from: 100 amp single meter to: 200 amp duplex meter for secondary suite. Building permit: Exterior alterations and change of use of existing 3-storey one-family dwelling to a one-family dwelling with secondary suite for this existing Heritage 'B' dwelling. Scope of work includes fire repair and remove minor addition at rear constructed without permit. - Power pole to be relocated by BC Hydro prior to completion of permit. - No parking available on this existing non-conforming site. - No strata-titling will be permitted. - This is a two-storey building pursuant to the Zoning and Development By-law. - An annual Vancouver Business License must be obtained prior to the rental of this approved one-family dwelling and/or secondary suite on this site. Amend permit May 7 2020: add rough wire and finish of electrical and tel/catv for value of $6000 | 11500
PP-2019-05451 | 2019-12-17 | 4162 W 10TH AVENUE, Vancouver, BC V6R 2H3 | Plumbing Permit | Residential | New | Completed | Residential - Laneway house , plumbing for two bathrooms, one laundry and one kitchen. Building permit work description: To construct a 1 1/2 storey laneway house building with 1 on grade parking space, having vehicular access from the lane. No A/C unit proposed Note: This is a 1 1/2 storey building pursuant to the Zoning & Development By-law The entire building, INCLUDING THE ATTACHED GARAGE (if applicable), to be sprinklered to NFPA 13D Enhanced. Any alterations or conversions to the attached garage (if applicable) to habitable living space shall not be permitted without first obtaining the approval of the Director of Planning and the Chief Building Official. Thermal protection measures and Laneway house design guidelines shall be required to be met prior to the approval of the conversion. ******THIS PERMIT HAS BEEN ISSUED UNDER THE REQUIREMENTS OF VBBL 2014 AND THE GREEN HOMES PROGRAM****** | NULL
PP-2019-05452 | 2019-12-17 | 275 E 26TH AVENUE, Vancouver, BC V5V 2H2 | Plumbing Permit | Residential | New | Completed | Residential - Plumbing for three bathrooms, one kitchen and one laundry Building permit work description: *PASSIVE HOUSE* To construct a 2 storey one-family dwelling designed under Passive House with an attached garage providing 1 parking spaces, having vehicular access from E 26th Ave. Note: This is a 2 storey building pursuant to the Zoning and Development By-Law 1- Bar/Sink proposed in basement Den 2- No A/C unit proposed Building to be sprinklered to NFPA 13D requirements ******THIS PERMIT HAS BEEN ISSUED UNDER THE REQUIREMENTS OF VBBL 2014 AND THE GREEN HOMES PROGRAM************ | NULL
GP-2019-04220 | 2019-12-16 | 2150 FRASERVIEW DRIVE, Vancouver, BC V5P 2N4 | Gas Permit | Residential | Renovation | Completed | Residential - hwt re and re | NULL
PP-2019-05453 | 2020-04-07 | 1380 THURLOW STREET, Vancouver, BC V6E 1X7 | Plumbing Permit | Commercial | New | Issued | Commercial - Sump and sanitary line “Engineering Assurance letter will be submitted with the District Inspector on the site” Interior and exterior alterations to retain, to relocate the existing 3 storey + basement multiple dwelling building with 4 dwelling units by 2.53' to the southwest, to raise the main floor by 6", to install new foundation, and to stratify the lot. Addressing: #1 - 1380 Thurlow St - 1st storey #2 - 1380 Thurlow St - 2nd storey & attic #3 - 1380 Thurlow St - basement (front unit) #4 - 1380 Thurlow St - basement (rear unit) Building Review Branch Notes: - This is a Part 9 building. The proposed grade on south-west side of the lot must not be lowered any time not to trigger Part 3. | NULL
EP-2019-10948 | 2019-12-17 | 2280 W 6TH AVENUE, Vancouver, BC V6K 1V8 | Electrical Permit | Commercial | Renovation - Dwelling Unit(s) only | Completed | Installation / Repair - Commercial - Unit 108 * Minor renovations to kitchen & bathroom (bath fan & GFCI receptacle). * Installation of panel or panel inserts - in same location. * Lighting - Adding less than 10% to the energy load - lighting compliance not required. No building work or alterations proposed. | 2240
PP-2019-04675 | 2019-11-07 | 1312 VICTORIA DRIVE, Vancouver, BC V5L 4G8 | Plumbing Permit | Residential | New | Completed | Residential - New home plumbing fixtures for duplex. Building permit work description: To construct a 2 storey + crawl space, two-family dwelling with no parking, parking relaxed by DOP. 1. No A/C unit proposed 2. No bar sink proposed All rooms adjacent to North and South exposing building face shall be sprinklered. "Combustible projections or roof soffits on an exposing building face shall not project to less than .45m from the property line and shall be in compliance with VBBL 2014 9.10.15.5.(9) The entire building, INCLUDING THE ATTACHED GARAGE (if applicable), to be sprinklered to NFPA 13D. | NULL
EP-2019-09313 | 2019-10-29 | 2940 VIRTUAL WAY, Vancouver, BC V5M 0A6 | Electrical Permit | Commercial | NULL | Expired | Annual / Operating - ***Annual Operating Permit*** Valid October 25, 2019 to October 24, 2020 Expired Permit: EP-2018-09096 Misc electrical repairs throughout | NULL
EP-2019-09315 | 2019-10-29 | 311 E PENDER STREET, Vancouver, BC V6A 1V1 | Electrical Permit | Commercial | New | Completed | Installation / Repair - Commercial - All floors; 311 & 313 E Pender St Electrical scope of work: Repair wiring to building, including line voltage, lighting, receptacles and appliance circuits. amend May 21 2020: Fire alarm. Low voltage wiring. Security wiring. Increased Value: $11,0000 Building permit scope of work: Interior and Exterior alterations to provide tenant improvements and roof repair, for the existing 3-storey temple with ancillary offices and storage building on this site. * New interior partition walls, doors, finishes, millwork, electrical, plumbing, and sprinkler work. | 105500
EP-2019-09316 | 2019-10-25 | 2889 E 12TH AVENUE, Vancouver, BC V5M 4T5 | Electrical Permit | Commercial | Renovation | Completed | Installation / Repair - Commercial - Remove one floor box for Open office Workstation, Add outlets to a new meeting Room. Relocate two base building fixtures. #400 - 4th floor Interior alterations to provide improvements for this existing full floor office tenant on the 4th floor (unit #400) of this existing commercial building on this site. Scope of work: alterations to three areas of this floor, including modular walls partitions for 2 call rooms, lights, HVAC, and adjust sprinklers to suit new layout, new thermostation to office 4105 & 4106. | 4950
EP-2019-10950 | 2020-02-27 | 2135 E 2ND AVENUE, Vancouver, BC V5N 1E9 | Electrical Permit | Residential | New | Completed | Installation / Repair - Residential - New duplex: * Main services: 200 Amp * Each duplex 100 amp panel Building permit: To construct a 2 ½ storey two-family dwelling with a detached accessory building (garage) providing 2 parking spaces, having vehicular access from the lane. 1. Covenant registered at the Land Title Office 2. A/C proposed – (2) Exterior components located in Rear Yard adj. to Garage, (2) Interior components located in Bedroom Closets on 2nd Floor 3. Schedule B: (S.N. Biswas ) P.Eng (604.250.8666) Structural & Geotechnical 4. HPO: Residential Builder- (Modern Styles Home Ltd) Building to be sprinklered to NFPA 13D requirements. | 20000
EP-2019-10951 | 2019-12-17 | 207 W HASTINGS STREET, Vancouver, BC V6B 1H7 | Electrical Permit | Commercial | Tenant Improvement | Completed | Installation / Repair - Commercial - Unit #905 Install additional 20 Amp circuit | 383
GP-2019-04237 | 2019-12-17 | 1638 E PENDER STREET, Vancouver, BC V5L 1W3 | Gas Permit | Residential | Renovation | Completed | Residential - Re and re furnace NOTE: No building work alteration proposed | NULL
GP-2019-04227 | 2019-12-17 | 3491 W 8TH AVENUE, Vancouver, BC V6R 1Y6 | Gas Permit | Residential | Tenant Improvement | Completed | Residential - replace furnace | NULL
PP-2019-05480 | 2019-12-19 | 4559 W 11TH AVENUE, Vancouver, BC V6R 2M5 | Plumbing Permit | Residential | New | Completed | Residential - Install 2 outside Sumps no pump | NULL
BP-2019-05686 | 2020-03-04 | 5945 ARLINGTON STREET, Vancouver, BC V5R 4N2 | Building Permit | Building Permit (BP) | Salvage and Abatement | Completed | Low Density Housing - Salvage and Abatement - SALVAGE AND ABATEMENT PERMIT Salvage and Abatement Permit only for Building permit: DB-2019-05684 and to be completed under the supervision of a registered professional. This permit does not authorize demolition, deconstruction or construction work. QP: Harvey Wong,CRSP, ROHT of Kinetic OHS Servies Ltd. Demolition permit: BP-2019-05685 | 0
DB-2019-05687 | 2020-06-26 | 5949 ARLINGTON STREET, Vancouver, BC V5R 4N2 | Building Permit | Development and Building Permit (DB) | New Building | Completed | Low Density Housing - New Building - 1.5 STOREY LANEWAY HOME + 1 OPEN PARKING To construct a 2 storey laneway house building ($230,750.00) with an open parking pad providing 1 parking space over gravel, having vehicular access from the 20' Lane. Note: This is a 1 ½ storey building pursuant to the Zoning & Development By-law. 1. Covenant registered at the Land Title Office under CA8099784 2. No Strata Titling permitted 3. No A/C Unit proposed 4. Schedule B: (Md. Shahidul Alam) P.Eng (604.653.7475) Structural & Geotechnical 5. BC Housing (Trans Pacific Homes Inc) NOTE: To achieve the required FSR. A floor space exclusion of 3% has been applied to this application as per section 11.24.18 of the district schedule, to accommodate improved building performance. Address has been assigned per the approved plans as the fire/emergency access to the laneway house is from the east side. This access must be provided & maintained at 20' Lane at all times in accordance with the Building By-law. "Combustible projections or roof soffits on an exposing building face shall not project to less than .45m from the property line and shall be in compliance with VBBL 2019 9.10.15.5.(11)" The entire building, INCLUDING THE ATTACHED GARAGE (if applicable), to be sprinklered to NFPA 13 D per 3.2.5.12.(3)(d) ******THIS PERMIT HAS BEEN ISSUED UNDER THE REQUIREMENTS OF VBBL 2019 ****** *NEW HOUSE* Note: See DB-2019-05684 for Bldg 1 on site (principal bldg) addressed 5945 ARLINGTON STREET. | 230750
GP-2019-04223 | 2019-12-17 | 2156 E 13TH AVENUE, Vancouver, BC | Gas Permit | Residential | Renovation | Completed | Residential - replacement gas furnace | NULL
GP-2019-04224 | 2019-12-17 | 2445 W 1ST AVENUE, Vancouver, BC V6K 1G5 | Gas Permit | Residential | Renovation | Completed | Residential - Gas fireplace installation Interior alterations only to provide improvements to this existing penthouse residential dwelling unit at 2445 W. 1st Avenue at this existing Multiple Dwelling building. Work to include: new lighting, upgrade electrical, upgrade plumbing fixtures, new shower enclosures, new flooring and fixtures, new gas fire place and one wall removed. Unit will be gutted to the studs. | NULL
EP-2019-09317 | 2019-10-29 | 550 TERMINAL AVENUE, Vancouver, BC | Electrical Permit | Commercial | Addition | Completed | Installation / Repair - Commercial - Installation of 3 x EV chargers in parking lot. No building alterations proposed. | 10000
DB-2019-04767 | 2019-12-12 | 605 SE MARINE DRIVE, Vancouver, BC V5X 2T5 | Building Permit | Development and Building Permit (DB) | Addition / Alteration | Completed | Field Review - Addition / Alteration - #116 & 118 - Exterior and interior alterations to provide fire repair damaged to residential unit #116 & 118 on the ground floor of this existing multiple dwelling building on site. Scope of work to include: (re & re exterior cladding, ceiling, fire alarm, patio door, glazing, and frame), kitchen update, bathroom update, new doors, and new demising wall. Letter of Assurance submitted by: T Osborn 604.363.3790 OK for field review as per C.Yue on Oct 23/19 OK for as per POD - H.Shayan on Oct 23/19 NOTE: Patio door, glazing, and frame to match existing white vinyl. Revision #1 - Dec 16, 2019 to change the contractor (scope of work to remain as noted per Canstar Restoration letter dated Aug 15, 2019) | 35000
EP-2019-09319 | 2019-10-30 | 2001 WALL STREET, Vancouver, BC V5L 5E4 | Electrical Permit | Commercial | Addition | Cancelled | Installation / Repair - Commercial - Installation of a EV Charging station in a parking stall located in the parkade - level 1. No building alterations proposed. | 700
EP-2019-09320 | 2019-10-30 | 1930 PANDORA STREET #401, Vancouver, BC | Electrical Permit | Commercial | Tenant Improvement | Completed | Installation / Repair - Commercial - #401, 4th floor Electrical scope of work: Access Control, Alarm Intrusion for tenant improvement. Building permit scope of work: Interior alteration to this existing office shell space to provide first tenant improvement for a new office tenant. Work to include an ancillary fitness area and staff kitchen. | 6000
PP-2019-04678 | 2019-10-23 | 522 MOBERLY ROAD #307, Vancouver, BC V5Z 4G4 | Plumbing Permit | Residential | Renovation - Dwelling Unit(s) only | Completed | Residential - Unit 307 Re and re. New shower/tub valves. | NULL
EP-2019-10953 | 2020-02-20 | 1482 ROBSON STREET, Vancouver, BC V1V 1V1 | Electrical Permit | Commercial | New | Completed | Interim - Commercial - Interim : Main: EP-2019-11063 Scope of work: slab, underground, raceways, grounding, branch circuits. Service connection to BC Hydro is not permitted under this permit | 1000
DB-2019-05688 | 2020-08-06 | 1748 W 58TH AVENUE, Vancouver, BC V6P 1W9 | Building Permit | Development and Building Permit (DB) | New Building | Issued | Low Density Housing - New Building - 2 STOREY 1FD + SS + GARAGE To construct a 2 storey one-family dwelling with a secondary suite located in the Basement/Cellar ($980,750) with a detached accessory building (garage) ($10,000), at the rear providing 3 parking spaces, having vehicular access from the lane. 1. Covenant registered at the Land Title Office under CA8278685 2. No Strata Titling permitted 3. A/C Unit proposed in the rear 4. Bar sink located in the Basement 5. Revision #1: Schedule B: Antony Wang, P.Eng (604.618.6236) Structural & Geotechnical 6. BC Housing (Onyx Projects Ltd.) This is a 2 storey building pursuant to the Zoning and Development By-Law ******THIS PERMIT HAS BEEN ISSUED UNDER THE REQUIREMENTS OF VBBL 2019****** All rooms adjacent to East and West exposing building face shall be sprinklered. "Combustible projections or roof soffits on an exposing building face shall not project to less than .45m from the property line and shall be in compliance with VBBL 2019 9.10.15.5.(9) The entire building, INCLUDING THE ATTACHED GARAGE (if applicable), to be sprinklered to NFPA 13D. Any alterations or conversions to the attached garage (if applicable) to habitable living space shall not be permitted without first obtaining the approval of the Director of Planning and the Chief Building Official. One Family Dwelling- 1748 W 58th Av (1st and 2nd storey, south portion of basement) Secondary Suite- 1746 W 58th Av (north portion of basement) Addresses assigned per approved plans. Fire and Emergency street access to the secondary suite is from the east side. Street access must be provided and maintained at all time. The building addresses are to be posted and to be visible from the street in accordance with the Building By-law. | 980750
DB-2019-05689 | 2020-08-06 | 1748 W 58TH AVENUE, Vancouver, BC V6P 1W9 | Building Permit | Development and Building Permit (DB) | Demolition / Deconstruction | Completed | Low Density Housing - Demolition / Deconstruction - Demolition – Conventional (Standard) To demolish the existing one family dwelling building ($15,000) on this site. | 0
DB-2019-05690 | 2020-02-14 | 6350 ALMA STREET, Vancouver, BC V6N 1Y6 | Building Permit | Development and Building Permit (DB) | Addition / Alteration | Completed | Field Review - Addition / Alteration - Per the 2019 VBBL, to provide exterior and interior alterations and change of use of this existing one-family dwelling with a detached accessory building (garage) at the rear to one-family dwelling with a detached accessory building (artist studio) of approximately 423sf on this site. Scope of work to main building includes : remove partition walls/doors, add new partition walls/interior doors, update washrooms/kitchen, add new windows/exterior doors, and validate WWOP skylights. Scope of work to accessory building includes : remove WWOP loft, remove ceiling drywall/insulation to rafters and add permanent framing for creating an unheated attic space. Maximum height of accessory building is 12' to avoid double floor area count. Structural letter of assurance submitted by: J Allester 604.228.0518 OK for field review as per C.Yue on Dec 16/19 NOTE: accessory building (artist studio) to be for personal use only, not commercial use. | 80000
BP-2019-05691 | 2020-03-11 | 1748 W 58TH AVENUE, Vancouver, BC V6P 1W9 | Building Permit | Building Permit (BP) | Salvage and Abatement | Completed | Low Density Housing - Salvage and Abatement - Salvage and Abatement Permit To be completed under the supervision of a registered professional. This permit does not authorize demolition, deconstruction or construction work. QP: Harvey Wong of Kinetic OHS 604-988-0099 (office) harvey@kineticohs.com Building permit: DB-2019-05688 Demolition permit: DB-2019-05689 | 0
GP-2019-04225 | 2019-12-17 | 4649 DUMFRIES STREET, Vancouver, BC V5N 3T5 | Gas Permit | Residential | Renovation | Completed | Residential - Run new gas piping for all appliances, install boiler and 2 ranges Exterior and interior alterations and change of use to this existing one-storey with basement one-family dwelling to convert to one-family dwelling with secondary suite with two parking spaces provided in detached garage with access from the West lane. Scope of work includes interior layout changes on both floors, enclosure of rear deck and legalization of secondary suite. | NULL
EP-2019-10959 | 2019-12-17 | 470 N RENFREW STREET, Vancouver, BC V5K 0B6 | Electrical Permit | Residential | New | Completed | Installation / Repair - Residential - Installation for receptacles, lighting, data, voice, telephone in new laneway house Building permit: To construct a 2 storey laneway house building with 1 open parking pad having vehicular access from the 20' Lane. Note: This is a 1 ½ storey building pursuant to the Zoning & Development By-law. 1. Covenant registered at the Land Title Office under CA6798458 2. No Strata Titling permitted 3. A/C Unit proposed – ext. component located in Rear Yard , int. component located on main floor in Mech closet. 4. Schedule B: (T.T.NGO) P.Eng (604.372.2120) Architectural & Structural – Glass Guards 5. Schedule B: (Sharat Chande) P.Eng (604.291.7434) Structural & Geotechnical 6. HPO: Residential Builder- (Euro Dream Custom Homes Ltd.) Building to be sprinklered to NFPA 13D requirements. | 8000
BP-2019-05692 | 2020-01-17 | 1866 E 50TH AVENUE, Vancouver, BC V5P 1V2 | Building Permit | Building Permit (BP) | Addition / Alteration | Completed | Field Review - Addition / Alteration - Per the 2019 VBBL, to provide interior alterations of this existing one-family dwelling with a detached accessory building (garage) at the rear on this site. Scope of work includes : remove partition walls and door, new partition walls, washrooms and kitchen update. OK for field review as per C.Yue on Dec 16/19 REUP Exemption: <$20,000 project value | 18500
BP-2019-05693 | 2020-02-11 | 1477 FOUNTAIN WAY #308, Vancouver, BC V6H 3W9 | Building Permit | Building Permit (BP) | Addition / Alteration | Completed | Field Review - Addition / Alteration - #308 - 3rd floor Interior alterations in unit #308 on the 3rd floor to replace bathtub/tile in Bath A, and addition of GFCI plugs for new toilet in Bath B in this existing multiple dwelling building and minor kitchen finishing changes. OK for Field Review per L.Telefson, Dec.16, 2019 Accepted Energy Upgrade (L2 equiv): Replace toilets with low-flow models. This is a non sprinklered building. Note: This permit is for interior alterations to two bathrooms only. Any unauthorized work or use on this site, existing or otherwise, is neither reviewed or approved for conformance to zoning or building bylaws and may be subject to enforcement action. | 10000
GP-2019-03386 | 2019-11-02 | 3055 W 11TH AVENUE, Vancouver, BC V6K 2M5 | Gas Permit | Residential | Renovation | Completed | Residential - boiler failed and will be proposed to replace with HE equivalent. NOTE: No building work alteration proposed. | NULL
EP-2019-09321 | 2019-10-23 | 2940 HORLEY STREET, Vancouver, BC V5R 4S1 | Electrical Permit | Residential | New | Expired | Temporary Power - Residential - To provide temporary power to this site. | NULL
DB-2019-04769 | 2019-11-14 | 1339 SALSBURY DRIVE, Vancouver, BC V5L 4B4 | Building Permit | Development and Building Permit (DB) | Addition / Alteration | Completed | Field Review - Addition / Alteration - Exterior and interior alterations to install a wood burning fireplace in this existing one family dwelling building on this site. Exterior work to validate the skylights. OK for DB per B.Clarke, October 23, 2019 OK for field review per W.Wong, October 23, 2019 The work has been designed to VBBL 2014 | 4300
EP-2019-09322 | 2019-10-30 | 63 W 6TH AVENUE, Vancouver, BC V5Y 1K2 | Electrical Permit | Commercial | New | Completed | Installation / Repair - Commercial - Electrical for mixed use development - for construction of a 4-level (6 storey VBBL) mixed-use building consists of Restaurant – Class 1 on level 1 (2nd storey), Manufacturing on level 1 and mezzanine (2nd and 3rd storeys), and General Office on levels 2 to 4 (4th-6th storeys), all over 2 levels (1-storey at grade and 1-storey below grade) of parking, providing 68 parking spaces having vehicular access from the lane. Scope of work also includes relocation, retention, restoration and conservation of the existing dwelling at 35 West 6th Avenue. | 380000
EP-2019-09323 | 2019-10-23 | 6559 INVERNESS STREET, Vancouver, BC V5X 4G1 | Electrical Permit | Residential | New | Expired | Temporary Power - Residential - To provide temporary power to this site. | NULL
GP-2019-03388 | 2019-11-02 | 2864 E GEORGIA STREET, Vancouver, BC V5K 2K4 | Gas Permit | Residential | Renovation | Completed | Residential - re & re furnace NOTE: No building work alteration proposed | NULL
EP-2019-10956 | 2020-01-14 | 5737 HOLLAND STREET, Vancouver, BC V6N 2A9 | Electrical Permit | Residential | Renovation | Completed | Installation / Repair - Residential - Relocate of switch on removed wall, New circuits for steamer & coffee machine, moving of oven receptacle, changing of kitchen receptacles and sw Building permit: Interior alterations to renovate kitchen area on the 1st storey of this existing one-family dwelling. Scope of work includes remove portion of wall between kitchen and dining room, and legalize existing room layout and windows at North elevation. OK for field review per L.Telefson, Nov.1, 2019 Notes: 1. DBI to determine on site if details are required prior to completion of permit 2. This permit is for interior alterations as described in the permit and plans on the first storey only. Any unauthorized work on other floors or the exterior, existing or otherwise, is neither recognized nor approved and may be subject to enforcement action. | 2000
EP-2019-10957 | 2019-12-17 | 511 GARDEN DRIVE, Vancouver, BC V5L 4P6 | Electrical Permit | Residential | New | Completed | Installation / Repair - Residential - Installation of an alarm system Building permit: To construct a 2 storey one-family dwelling with secondary suite in the East portion of the basement level. ($553,295). 1- Covenant to be registered at the Land Title Office prior to final inspection 2- No strata titling permitted 3- A/C unit proposed in the rear yard 4- Schedule B Chungmo Chung, P.Eng (604-469-3723) Structural & Geotechnical 5-HPO - Residential - Barber Lane Developments Ltd. | 1000
EP-2019-11019 | 2019-12-20 | 188 VICTORIA DRIVE, Vancouver, BC | Electrical Permit | Commercial | Renovation | Issued | Installation / Repair - Commercial - * Installing New Panels and Conduit system. * Installing cord drops inside cooler space for production line. * Cable and New Breaker for Battery Charger. * Pulling New cabling to fix issues with lighting and plugs in Office Space. * Fixing Piping for Fire Alarm Device Amendment: January 24, 2020 Removed the related (DB)building permit. Electrical scope of work is not related to the base building work. Submitted a Contractor Declaration document. | 20000
PP-2019-05459 | 2019-12-17 | 2395 W 15TH AVENUE, Vancouver, BC V6K 2Y9 | Plumbing Permit | Residential | New | Completed | Residential - This is a new house with 28 fixtures Building permit work description: 2 Storey + Cellar To construct a 2 storey + cellar one-family dwelling, at the rear providing 2 parking spaces, having vehicular access from the lane. RS-5 Note: This is a 2 storey building pursuant to the Zoning and Development By-Law 1- Bar/Sink proposed in basement, no overhead cabinets, max 8' in length 2- A/C unit proposed in rear yard ******THIS PERMIT HAS BEEN ISSUED UNDER THE REQUIREMENTS OF VBBL 2014 AND THE GREEN HOMES PROGRAM****** | NULL
SP-2019-02379 | 2019-10-28 | 1198 MATTHEWS AVENUE, Vancouver, BC V6H 1W4 | Sprinkler Permit | Residential | New | Issued | Residential - New sprinklers for SFD BP: To construct a new two and a half-storey, one-family dwelling with detached three-car garage having vehicular access from Selkirk street. The alterations described above, authorized by the Development Permit Number DP-2106-00790, including conditions and plans forming part thereof, are approved under the Heritage By-law No. 4837 under By-law No. 11351 and this Development Permit also constitutes a Heritage Alteration Permit. 1- Bar/sink proposed in basement rec room. 2- A/C unit proposed in rear yard. 3- B1/B2. HENRY SY-NING HSU, P.Eng (604-322-7158) Structural & Geotechnical 4- B1/B2. ARCH, LOY LEYLAND (604-736-1419) 5- All rooms adjacent to East exposing building face shall be sprinklered 6- HPO: Konic Development Ltd. ******THIS PERMIT HAS BEEN ISSUED UNDER THE REQUIREMENTS OF VBBL 2014 AND THE GREEN HOMES PROGRAM****** | NULL
GP-2019-03390 | 2019-11-02 | 808 E 28TH AVENUE, Vancouver, BC V5V 2N8 | Gas Permit | Residential | New | Completed | Residential - Install 1 direct vent zero clearance natural gas fireplace for the 2 storey one-family dwelling with a detached accessory building (garage). | NULL
GP-2019-03391 | 2019-11-02 | 3106 W 24TH AVENUE, Vancouver, BC V6L 1R6 | Gas Permit | Residential | New | Completed | Residential - Install 1 direct vent zero clearance natural gas fireplace. Install 1 outdoor natural gas fireplace for the 2 storey one-family dwelling with a 2-car garage . | NULL
BP-2019-04773 | 2020-01-09 | 1685 DAVIE STREET, Vancouver, BC V6G 1W1 | Building Permit | Building Permit (BP) | Addition / Alteration | Completed | Certified Professional Program - Addition / Alteration - Tenant improvement for a new retail store. NO DP REQUIRED PER JOHN GREER DEC 9/19 The applicable By-Law is 2014 VBBL. | 200000
BP-2019-04771 | 2019-11-21 | 989 BEATTY STREET #1903, Vancouver, BC V6Z 3C2 | Building Permit | Building Permit (BP) | Addition / Alteration | Completed | Field Review - Addition / Alteration - #1903 - Interior alterations to provide residential tenant improvements to #1903 on the 19th level of this existing multiple dwelling building on this site. Okay for Field Review per M. Lee Note: Bulk storage and Enclosed Balcony to remain under this Building Permit application. Letters of assurance rcvd S Tsoi 604.780.7429 L2 - Lighting - Install lighting dimmer, timers, and/or motion detectors on interior lights | 35000
PP-2019-05458 | 2019-12-16 | 2626 W 33RD AVENUE, Vancouver, BC V6N 2E6 | Plumbing Permit | Residential | New | Completed | Residential - Outside lawn irrigation | NULL
BP-2019-05694 | 2020-01-31 | 2825 W BROADWAY, Vancouver, BC | Building Permit | Building Permit (BP) | Addition / Alteration | Completed | High Density Housing / Commercial - Addition / Alteration - Interior alterations for the new Retail Limited Food (Group E) tenant - Densetsu Ramen in this one-storey Commercial (Retail) building. Proposed occupant load is 16 persons. Scope of Work includes: - New kitchen equipment,exhaust canopy and grease interceptors. - New partition walls. - Replace t-bar ceiling with open ceiling in the front counter and seating area. Kitchen Review Notes: 1. Class 1 cooking operations (Grease-Laden Vapours). 2. Commercial kitchen exhaust system to NFPA 96 (Type 1 hood). *****This permit has been reviewed under the 2019 Vancouver Building By-law (#12511).***** | 90000
BP-2019-05695 | 2020-02-06 | 1501 HARO STREET, Vancouver, BC V6G 1G4 | Building Permit | Building Permit (BP) | Addition / Alteration | Completed | Field Review - Addition / Alteration - #1002 - 10th floor Interior alterations to Unit No 1002 on the 10th floor to renovate entire suite, including kitchen and bathroom in this existing rental multiple dwelling building. OK for Field Review per L.Telefson, Dec.16, 2019 OK to exempt energy upgrade per D. Jung, Sept.27, 2018 DBI to determine if a Structural Schedule B is required for removal of wall. Architectural, Electrical & Plumbing Schedule B submitted by Andrew E. Leonard, P. Eng. - Phone No. 604.255.0992 This building is not sprinklered. Scope of work includes, new paint, closet doors and shelves, refinish hardwood floor, partial removal of kitchen wall, new cabinets, countertops, flooring in kitchen, replace bathtub, sink, cabinets, countertop, flooring in bathroom | 30000
SP-2019-02742 | 2019-12-18 | 2964 W 19TH AVENUE, Vancouver, BC V6L 1E6 | Sprinkler Permit | Residential | New | Completed | Residential - To construct a 2 storey + cellar one-family dwelling with a secondary suite located in the basement with an open parking pad, providing 1 parking space, having vehicular access from the lane. | NULL
SP-2019-02380 | 2019-10-28 | 1022 ODLUM DRIVE, Vancouver, BC V5L 3L6 | Sprinkler Permit | Residential | New | Completed | Residential - To add, alter and convert the existing One Family Dwelling to a Heritage C Two Family Dwelling and to retain the existing accessory building (garage) with 1 parking space having vehicular access from the lane. Building Review Notes: - Building to be sprinklered to NFPA 13D. - Schedule B - Structural and Geotechnical received. Revision#1, July 22, 2019 - J. Chen - Change of Structural & Geo-technical Engineer - Replace foundations with 8" foundation walls - Change floor layout in both units - Replace stairs in the front unit - Relocate one window (same size) on the North elevation - Add washer/dryer closet in both units - Correct first storey ceiling height to 8' in the front unit. | NULL
SP-2019-02381 | 2019-10-31 | 3447 TRIUMPH STREET, Vancouver, BC V5K 1T9 | Sprinkler Permit | Residential | New | Completed | Residential - installation of a new fire sprinkler system of SFD | NULL
BP-2019-04776 | 2019-11-08 | 1140 W PENDER STREET, Vancouver, BC V6E 4G1 | Building Permit | Building Permit (BP) | Addition / Alteration | Completed | Field Review - Addition / Alteration - #1370 - 13th Floor Interior alterations to combine office units #1370 and #1390 (retaining #1370) on the 13th floor in this existing mixed use building. Scope of work: remove a portion of the demising wall, remove/construct partition walls, doors, finishes, millwork, electrical and sprinkler work. TENANT: DMCL Building Sprinklered – Separate sprinkler permit required for proposed sprinkler work OK for Field Review Oct 23, 2019 Processed Thru FIT. Energy upgrade exemption: BOMA BESt | 30000
PP-2019-04681 | 2019-11-03 | 8431 DUFF STREET, Vancouver, BC V5P 4B6 | Plumbing Permit | Residential | New | Completed | Residential - One Outside Sump | NULL
PP-2019-04682 | 2019-11-03 | 6649 DAWSON STREET, Vancouver, BC V5S 2W2 | Plumbing Permit | Residential | New | Completed | Residential - One Outside sump | NULL
EP-2019-09328 | 2019-10-31 | NULL | Electrical Permit | Commercial | New | Completed | Installation / Repair - Commercial - Two new street lights (48w LED) | 6000
BP-2019-05696 | 2020-01-06 | 1005 JERVIS STREET, Vancouver, BC V6E 3T1 | Building Permit | Building Permit (BP) | Addition / Alteration | Completed | Field Review - Addition / Alteration - #606 - 6th floor Interior alterations to Unit No. 606 on the 6th floor to renovate entire suite, including kitchen and bathroom in this existing rental multiple dwelling building. OK for Field Review per L.Telefson, Dec.16, 2019 OK to exempt energy upgrade per D. Jung, Sept.27, 2018 This building is not sprinklered. Scope of work includes firestopping work related to rebuilding walls, re-tiling bathroom, replacing bathtub, re-tiling kitchen, create new open concept in kitchen, install new cabinetry, countertops | 30000
SP-2019-02743 | 2019-12-18 | 2968 W 19TH AVENUE, Vancouver, BC V6L 1E6 | Sprinkler Permit | Residential | New | Completed | Residential - To construct a 2 storey laneway house building with an open parking pad, providing 1 parking space, having vehicular access from the lane. | NULL
EP-2019-10967 | 2019-12-18 | 2925 W 28TH AVENUE, Vancouver, BC V6L 1X3 | Electrical Permit | Residential | New | Completed | Installation / Repair - Residential - * Installation of surface mount, load saver transfer switch to be fed by existing 2P40A breaker in main panel. * Surface mount/trench installation of 2c/#8 teck cable from TS to owner supplied EV wall charger in garage. * Install and wiring of charger. ** Note: Load Calculations form not required as we are installing an ATS on the range circuit, and therefore no load will be added to panel. *No building alterations. | 2414
EP-2019-10963 | 2019-12-17 | 3645 GRANDVIEW HIGHWAY, Vancouver, BC V5M 2G7 | Electrical Permit | Commercial | Tenant Improvement | Completed | Installation / Repair - Commercial - Installation of (3) EV chargers, chargers will connect to existing panel, and be installed in (3) parking stalls on West side of building, in gated area | 15250
PP-2019-05466 | 2019-12-16 | 1893 W 15TH AVENUE, Vancouver, BC V6J 2K9 | Plumbing Permit | Residential | New | Completed | Residential - Install a 1" backflow preventer of a new lawn irrigation system... | NULL
PP-2019-05462 | 2019-12-17 | 1152 MAINLAND STREET, Vancouver, BC | Plumbing Permit | Commercial | Renovation | Completed | Commercial - #310 - Moving drainage, waterline for plumbing fixtures Building permit work description: Interior alterations and a change of use from General Office to Health Care Office in unit #310 for a new tenant in this existing commercial building on this site. Scope of work includes new interior partition walls, doors, wall and floor finishes, millwork, electrical, and plumbing work. 1. Building is Sprinklered - Building Inspector to determine on site if separate Sprinkler Permit required 2. Energy trigger chosen ; L2 - Lighting - Upgrade to Local Control (per 9.4.1.1.(a) of ASHRAE 90.1-2016) ******THIS PERMIT HAS BEEN ISSUED UNDER THE REQUIREMENTS OF VBBL 2019** | NULL
EP-2019-10966 | 2019-12-17 | 3555 ONTARIO STREET, Vancouver, BC V1V 1V1 | Electrical Permit | Residential | New | Completed | Installation / Repair - Residential - Alarm System and TV Data Tel. Wiring Building permit: To construct a 1 storey laneway house building providing 1 surface parking space having vehicular access from the lane Note: This is a building with building envelope and environmental separation as per Part 5 Design and a 1 storey building pursuant to the Zoning & Development By-law Address Note: 3555 Ontario Street (the laneway house’s address) Address has been assigned per the approved plans, access to the LWH is from Ontario Street. This access must be provided and maintained at all times and the building addresses posted to be visible from the street in accordance with the Building By-law 1. Covenant must be registered prior to final inspection 2. No strata titling permitted 3. No A/C unit proposed 4. Schedule A Andrew J. Igel (778-839-4260) Registered Architect 5.Architectural schedule B Andrew J. Igel (778-839-4260) Registered Architect 6. 6.Structural and Geotechnical Schedule B (604-986-2256) P.Eng 7.Building Envelope Schedule D-1 Sunil K. Bhjanot (604-575-8220) P.Eng 8. HPO - Sprucewood Homes Inc. Building to be sprinklered to NFPA 13D requirements. | 800
EP-2019-10970 | 2019-12-18 | NULL | Electrical Permit | Commercial | New | Issued | Installation / Repair - Commercial - Supply and Install temporary traffic signal modifications * 204W LED * 250W HPS | 80000
BP-2019-04778 | 2020-02-24 | 3561 W 31ST AVENUE, Vancouver, BC V6S 1X8 | Building Permit | Building Permit (BP) | Demolition / Deconstruction | Completed | Low Density Housing - Demolition / Deconstruction - DEMOLITION BY DECONSTRUCTION To demolish the existing one family dwelling building ($15,000) on this site by means of deconstruction. Demolition – Pre-1950 with Character Merit Green Demolition Conditions Apply : 90% Recycling Rate of Building Materials Required This permit is subject to the Green Demolition Bylaw (11023) Note: Demo Declaration by Deconstruction – Canadian Excavating Ltd. (Nirmal Brar) (604.728.0434) | 15000
DB-2019-04780 | 2020-04-17 | 3557 W 31ST AVENUE, Vancouver, BC V6S 1X8 | Building Permit | Development and Building Permit (DB) | New Building | Completed | Low Density Housing - New Building - 1.5 STOREY LANEWAY HOME To construct a 2 storey laneway house building ($231,750.00) with an attached garage and 1 open parking pad, providing a total of 3 parking spaces, having vehicular access from the 20' Lane. Note: This is a 1 ½ storey building pursuant to the Zoning & Development By-law. 1. Covenant registered at the Land Title Office under CA7975841 2. No Strata Titling permitted 3. No A/C Unit proposed 4. Schedule B: (A.C.M. Wang) P.Eng (604.618.6236) Structural & Geotechnical 5. HPO: Residential Builder- (Big Tree Construction Ltd) NOTE: To achieve the required FSR. A floor space exclusion of 3% has been applied to this application as per section 11.24.18 of the district schedule, to accommodate improved building performance. Address Information: Principle Dwelling Address: 3561 w. 31st Ave. Secondary Suite Address: 3559 w. 31st Ave. Laneway House Address: 3557 w. 31st Ave. Addresses assigned per approved plans. Fire and Emergency street access to the secondary suite is from the east side. Street access must be provided and maintained at all time. The building addresses are to be posted and to be visible from the street in accordance with the Building By-law. NOTE: Information regarding the principal building on the survey and site plan is for reference only. Any discrepancy between information regarding the principal building on the survey and/or site plan and approved permit drawings for the principal building are neither approved nor authorized under this laneway house permit. *NEW HOUSE* Note: See DB-2019-04777 for Bldg 1 on site (principal bldg) addressed 3561 W. 31st Ave.. **THIS PERMIT HAS BEEN ISSUED UNDER THE REQUIREMENTS OF VBBL 2014 AND THE GREEN HOMES PROGRAM** ****ALL NOTES HAS BEEN ACCEPTED BY THE APPLICANT**** | 231750
EP-2019-09332 | 2019-10-30 | 3425 CROWLEY DRIVE, Vancouver, BC V5R 6G3 | Electrical Permit | Commercial | Renovation | Completed | Installation / Repair - Commercial - Electrical scope of work: New Cat6 Data cables for renovated area in Community Health centre. Building permit scope of work: Interior alterations to provide tenant improvements to this existing health care office (health clinic) tenant occupying the entire building by re-configuring some partition walls on the 1st and 2nd storeys | 11000
DB-2019-04781 | 2020-02-24 | 5656 ROSS STREET, Vancouver, BC V5W 3L1 | Building Permit | Development and Building Permit (DB) | New Building | Completed | Low Density Housing - New Building - 2 STOREY 1FD + SS + GARAGE To construct a 2 storey one-family dwelling with a secondary suite located in the Cellar ($732,030.00) with a detached accessory building (garage) ($10,000), at the rear providing 2 parking spaces, having vehicular access from the lane. 1. Covenant registered at the Land Title Office under CA7862867 2. No Strata Titling permitted 3. A/C Unit proposed at rear yard 4. Bar sink located in cellar 5. Schedule B: (Shambhu N. Biswas) P.Eng (604.250.8666) Structural & Geotechnical 6. BC Housing (Bluestone Ventures Ltd) (604.715.7077) This is a 2 storey building pursuant to the Zoning and Development By-Law ******THIS PERMIT HAS BEEN ISSUED UNDER THE REQUIREMENTS OF VBBL 2014 AND THE GREEN HOMES PROGRAM****** All rooms adjacent to East and West exposing building face shall be sprinklered. "Combustible projections or roof soffits on an exposing building face shall not project to less than .45m from the property line and shall be in compliance with VBBL 2014 9.10.15.5.(9) The entire building, to be sprinklered to NFPA 13D. Principle Dwelling: 5656 Ross St (North side of the basement, 1st and 2nd storey) Secondary Suite: 5658 Ross St (South side of the basement) | 732030
BP-2019-04783 | 2020-01-09 | 5656 ROSS STREET, Vancouver, BC V5W 3L1 | Building Permit | Building Permit (BP) | Salvage and Abatement | Completed | Low Density Housing - Salvage and Abatement - SALVAGE AND ABATEMENT PERMIT Salvage and Abatement Permit To be completed under the supervision of a registered professional. This permit does not authorize demolition, deconstruction or construction work. QP: Peter R. Van Bakel, CRM, CRSP of BCQP Consultants Inc. 604-780-5683 (cell) pvb@bcqp.ca Building permit: DB-2019-04781 Demolition permit: DB-2019-04782 | 0
EP-2019-10968 | 2019-12-17 | 2867 CAMBRIDGE STREET, Vancouver, BC V5K 1L9 | Electrical Permit | Residential | New | Completed | Installation / Repair - Residential - Installing electrical items in the new SFD house: * Service: 200A * main house: 125A * Laneway house: 100A Building permit: To construct a 2 storey one-family dwelling with a secondary suite located in the East side of Basement. 1- Covenant registered at the Land Title Office under CA7455908 2- No strata titling permitted 3- A/C unit proposed 4- Schedule B, Ke Jian Ma, P.Eng (604-599-8890) Structural & Geotechnical 5- HPO - Richtown Construction Ltd. Building to be sprinklered to NFPA 13D requirements. | 18000
GP-2019-04231 | 2019-12-16 | 5773 EARLES STREET, Vancouver, BC V5R 3S4 | Gas Permit | Residential | Addition | Completed | Residential - RE & RE A 40 US GAL HOT WATER TANK | NULL
EP-2019-10975 | 2019-12-16 | 3325 NORTH ARM AVENUE, Vancouver, BC V1V 1V1 | Electrical Permit | Commercial | Addition | Expired | Temporary Power - Commercial - To provide temporary power to this site. | NULL
GP-2019-04234 | 2019-12-17 | 6008 TRAFALGAR STREET, Vancouver, BC V6N 1C4 | Gas Permit | Residential | Renovation | Completed | Residential - replace furnace | NULL
PP-2019-05465 | 2019-12-17 | 2783 E 27TH AVENUE, Vancouver, BC V5R 1N4 | Plumbing Permit | Residential | New | Completed | Residential - Taking over PP-2017-00727 approved for 2 hours | NULL
BP-2019-05698 | 2020-01-06 | 5350 VINE STREET, Vancouver, BC V6M 3Z8 | Building Permit | Building Permit (BP) | Addition / Alteration | Completed | Field Review - Addition / Alteration - #201 Interior alterations to this dwelling unit in this exiting multiple dwelling building. Scope of work to include: Replace all kitchen cabinets and appliances, remove a partial non loadbearing wall between the kitchen and living room, upgrade bathrooms with new fixtures, new lighting throughout OK for Field Review as Per L.Telefson - Dec. 16, 2019 Selected Energy Upgrade: L2 - Lighting - Install energy efficient lighting fixtures (single occupied space area) This is a non sprinklered building. | 25000
BP-2019-04784 | 2020-01-30 | 2324 W 1ST AVENUE, Vancouver, BC V6K 1G3 | Building Permit | Building Permit (BP) | Addition / Alteration | Completed | Field Review - Addition / Alteration - Exterior alterations to replace waterproofing membrane over the parkade structure of this existing multiple dwelling building on this site. OK for field review per W.Wong, October 23, 2019 Related to DP-2019-00877 | 525000
GP-2019-03936 | 2019-11-27 | 4074 W 10TH AVENUE, Vancouver, BC V6R 2H1 | Gas Permit | Residential | Renovation | Completed | Residential - Hot Water Tank Replacement | NULL
EP-2019-09333 | 2019-11-04 | 1771 E 4TH AVENUE, Vancouver, BC V5N 1J9 | Electrical Permit | Residential | Renovation | Completed | Installation / Repair - Residential - • 1x 2P-40A Breaker installed in Panel • One circuit pulled to EVSE location • Trenching from side walk to ECS Concrete pad • DCC10 Load management device | 3490
EP-2019-09336 | 2019-10-31 | 1138 RICHARDS STREET, Vancouver, BC V6B 3E6 | Electrical Permit | Commercial | Tenant Improvement | Completed | Installation / Repair - Commercial - Electrical scope of work: Installation of occupancy sensors and updated exit signs. Building permit scope of work: Interior alterations to provide tenant improvements for a new Health Care Office tenant on the ground floor of this existing mixed-use commercial and residential building. Scope of work includes validating past interior alterations that were done after the previous Health Care Office use that was approved under DB421223. Energy Upgrade selected: L2 - Lighting - Upgrade to incorporate Automatic Partial OFF (per 9.4.1.1.(g) of ASHRAE 90.1-2016) | 500
EP-2019-09334 | 2019-10-29 | 1328 MARINASIDE CRESCENT #2002, Vancouver, BC V6Z 3B3 | Electrical Permit | Commercial | Renovation - Dwelling Unit(s) only | Completed | Installation / Repair - Commercial - renovation wiring - no service change or upgrade changing NOTE: No building work alteration proposed. No opening wall or touching the fire separation. | 40000
GP-2019-03392 | 2019-10-23 | 275 N KOOTENAY STREET, Vancouver, BC V5K 3R2 | Gas Permit | Residential | Renovation | Completed | Residential - renovations >>>> Amend: May 14th -add one BBQ at 60,000BTU and gas stove is rough in only | NULL
BP-2019-05700 | 2020-01-23 | 3622 W 4TH AVENUE, Vancouver, BC V6R 1P1 | Building Permit | Building Permit (BP) | Addition / Alteration | Completed | Field Review - Addition / Alteration - Interior alterations for new retail tenant (Watermatters) on the 1st storey at 3622 W 4th Av in this existing 2 storey, Multiple Dwelling/Retail Building. Scope of work: new desks, cabinets, counters, sinks and new lighting in showroom area. OK for Field Review per L.Telefson, Dec.16, 2019 Note: Fire-stopping details may be required to be determined by District Building Inspector. Building is not Sprinklered Energy Upgrade: E2 - Lighting - Upgrade to Local Control (per 9.4.1.1.(a) of ASHRAE 90.1-2016) | 70000
EP-2019-11010 | 2020-01-31 | 6080 TYNE STREET, Vancouver, BC V5S 3L4 | Electrical Permit | Residential | New | Completed | Installation / Repair - Residential - New service amd wiring for one family dwelling with a suite. Building permit work description: To construct a 2 storey + cellar one-family dwelling with a secondary suite located in the basement/cellar. Parking for the site has been provided under DB-2017-02594 (Laneway House). Note: This is a 2 storey building pursuant to the Zoning and Development By-Law 1. Covenant registered at the Land Title Office under CA6003954 2- No strata titling permitted 3- No proposed bar sink 4- No A/C unit proposed 5- Schedule B: N. Liu P.Eng (778.323.5555) Structural & Geotechnical Building to be sprinklered to NFPA 13D requirements. ******THIS PERMIT HAS BEEN ISSUED UNDER THE REQUIREMENTS OF VBBL 2014 AND THE GREEN HOMES PROGRAM********* | 18000
PP-2019-05501 | 2019-12-23 | 2167 W 36TH AVENUE, Vancouver, BC V6M 1L3 | Plumbing Permit | Residential | New | Issued | Residential - plumbing for a 2 storey + cellar (with sub cellar) one-family dwelling with a detached accessory building (garage), at the rear providing 3 parking spaces, having vehicular access from the lane. >>>>>> Amend: April 20th - add 4 deck drains | NULL
EP-2019-10981 | 2019-12-17 | 911 HOMER STREET, Vancouver, BC V6B 2W6 | Electrical Permit | Commercial | Tenant Improvement | Completed | Installation / Repair - Commercial - Electrical scope: Add lighting and outlets Building permit: Interior Alterations to combine two retail units and convert it from Retail (Group E) to Restaurant - Class 1 (Group A2) for the new tenant in this three-storey commercial building (Office/Restaurant). *Class 1 Cooking Operation proposed. Two Type 1 Hoods proposed. Total Occupant load = 199 persons. Change Notice #1- 2019-05-24- S.Le Add Structural & Electrical drawings to building permit set. | 42000
EP-2019-09361 | 2019-11-25 | 375 W 59TH AVENUE, Vancouver, BC V5X 1X3 | Electrical Permit | Commercial | NULL | Expired | Annual / Operating - Annual permit operating for multi residential apartment building Date: November 25, 2019 to November 24, 2020 Amend: to change kva from 1 to 1750kva. Oct 30/19 | NULL
PP-2019-04687 | 2019-11-03 | 1500 W GEORGIA STREET, Vancouver, BC V6G 2Z6 | Plumbing Permit | Commercial | Tenant Improvement | Completed | Commercial - #1280 - 12th Floor New sink location. one dishwasher | NULL
DB-2019-04785 | 2020-02-13 | 3240 MAIN STREET, Vancouver, BC | Building Permit | Development and Building Permit (DB) | Addition / Alteration | Completed | High Density Housing / Commercial - Addition / Alteration - Minor renovation Interior and exterior alteration including installation of cooking equipment and kitchen ventilation system for the existing restaurant Class-1 unit in this one storey office/restaurant building for a new tenant. Exterior work is for installation of rooftop unit only. Note: 1. Proposed RTU location OK per O. Szeleczky Sept.25, 2019 2. Class-2 cooking operation. The Marra Forni NP 130 gas pizza ovens is installed without exhaust hood with a direct vent exhaust system in strict compliance with manufacturer's installation guideline. 3. Occupant load is 30 persons including staff. 4. Permit application was reviewed based on the requirements of VBBL 2014. 5. Storefront glazing is to remain clear and unobstructed. No translucent or opaque film, artwork, shelving, display case, curtains or similar elements are to be installed on or directly outside or inside of the approved glazing. Separate permit is required for all signage. Revision-1 Modify equipment and floor layout to 1- Remove espresso machine and coffee grinder 2- Rename sink next to the oven to hand sink 3- Reduce size of the grease interceptor and relocated it Revision was issued during 2020 pandemic crisis. | 66000
GP-2019-03396 | 2019-11-02 | 297 E 50TH AVENUE, Vancouver, BC V5X 1A6 | Gas Permit | Residential | New | Completed | Residential - Fireplace - Venting and hook up only for the new 2 storey one-family dwelling with a secondary suite located in the Basement. | NULL
EP-2019-10982 | 2019-12-17 | 4620 LANGARA AVENUE, Vancouver, BC V6R 1E1 | Electrical Permit | Residential | New | Completed | Installation / Repair - Residential - Rough-in wire and completion low voltage systems including alarm system, security camera, whole home music, intercom system and tel/data/cable Building permit: To construct a 2 storey + cellar one-family dwelling with a attached garage providing 3 parking spaces, having vehicular access from the lane. 1. No Covenant required 2. No Secondary suite proposed 3. No strata titling permitted 4. Bar/Sink proposed at the rec room 5. A/C unit proposed at the rear 6. Schedule B: Str: K J Ma P Eng 604 599-8890 & Geo: J Z Jin P Eng 604 635-1073 7. HPO - Calvin & Collin Construction Ltd The entire building, including closets and bathrooms, to be sprinklered to NFPA 13D. | 39000
PP-2019-05471 | 2019-12-17 | 7656 EAST BOULEVARD, Vancouver, BC V6P 5K1 | Plumbing Permit | Residential | New | Completed | Residential - Installing new plumbing fixtures inside the laneway house Building permit work description: To construct a 2 storey laneway house building with an attached garage and 1 open parking pad, providing a total of 2 parking spaces, having vehicular access from the 20' Lane. Note: This is a 1 ½ storey building pursuant to the Zoning & Development By-law. No A/C Unit proposed Address assigned per approved plans. Fire and Emergency street access (walkway) to the laneway house is from East Boulevard. Street access must be provided and maintained at all times. The building addresses are to be posted and to be visible from the street in accordance with the Building By-law. *EXISTING HOUSE* Note: Bldg 1 (principal bldg) addressed 1793 W. 61st Ave. retained on site. **THIS PERMIT HAS BEEN ISSUED UNDER THE REQUIREMENTS OF VBBL 2014 AND THE GREEN HOMES PROGRAM** | NULL
EP-2019-10989 | 2019-12-17 | 3515 W 43RD AVENUE, Vancouver, BC V6N 3J8 | Electrical Permit | Residential | Renovation | Completed | Installation / Repair - Residential - Security alarm completion Building permit: Interior and exterior alterations to all floors in this existing one family dwelling. Exterior renovations are limited to replace existing front stairs with new concrete stairs and new windows on the west and east elevations. OK for field review as per Eun Jeon Related to BP-2019-01036 for new garage | 2000
EP-2019-10992 | 2019-12-17 | 3626 E 25TH AVENUE, Vancouver, BC V5R 1K5 | Electrical Permit | Residential | New | Completed | Installation / Repair - Residential - ELECTRICAL WIRING FOR NEW LANE WAY HOUSE, MAIN SERVICE 200A 120/240V MAIN HOUSE SERVICE 125A; LANE WAY HOUSE 125A . Building permit: To construct a 1.5 storey laneway house building with an attached garage providing 1 enclosed and 1 on grade parking space, having vehicular access from the lane 1. Covenant registered at the Land Title Office under CA7183298 2. No strata titling permitted 3. No A/C unit proposed 4. Schedule B: STR/GEO SHARAT CHANDE 604-291-7434 5. HPO - PHW Homes Ltd. Building to be sprinklered to NFPA 13D requirements. | 8000
EP-2019-10993 | 2019-12-18 | 7730 ONTARIO STREET, Vancouver, BC V5X 3C7 | Electrical Permit | Residential | New | Cancelled | Installation / Repair - Residential - Electrical and Low voltage wiring for new laneway house. To construct a 2 storey laneway house building with an open parking pad, providing 1 parking space, having vehicular access from the lane. Note: This is a 1 ½ storey building pursuant to the Zoning & Development By-law 1. Covenant registered at the Land Title Office under CA7316792 2. No Strata Titling permitted 3. No A/C unit proposed 4. Schedule B: Sharat Chande P.Eng (604-291-7434) Structural & Geotechnical 5. HPO: Residential Builder - Tamber Development Inc. Building to be sprinklered to NFPA 13D requirements. | 8000
GP-2019-04243 | 2019-12-18 | 2375 W 13TH AVENUE, Vancouver, BC V6K 2S5 | Gas Permit | Residential | New | Completed | Residential - to install 1 boiler 2 fireplace 2 range 1 bbq fireplace piping only Building permit work description: To construct a 2 storey + basement one-family dwelling with a detached parking pad at the rear, having vehicular access from the lane. A/C unit proposed in Rear Yard Bar sink located in Rec Room Note: This is a 2 storey building pursuant to the Zoning and Development By-Law ******THIS PERMIT HAS BEEN ISSUED UNDER THE REQUIREMENTS OF VBBL 2014 AND THE GREEN HOMES PROGRAM****** All rooms adjacent to East, West and North exposing building face shall be sprinklered. "Combustible projections or roof soffits on an exposing building face shall not project to less than .45m from the property line and shall be in compliance with VBBL 2014 9.10.15.5.(9)" The entire building to be sprinklered to NFPA 13D. | NULL
GP-2019-03397 | 2019-11-02 | 2766 YALE STREET, Vancouver, BC V5K 1C3 | Gas Permit | Residential | Renovation | Completed | Residential - New installation of 1 gas fireplace - venting and hook up only | NULL
DB-2019-04786 | 2020-03-31 | 1612 E 36TH AVENUE, Vancouver, BC V5P 1C4 | Building Permit | Development and Building Permit (DB) | New Building | Completed | Low Density Housing - New Building - To construct a 2 storey two-family dwelling with two lock-off units located in the Basement ($635,125.00) with a detached accessory building (garage), at the rear providing 2 parking spaces, having vehicular access from the lane. Note: This is a 2 storey building pursuant to the Zoning and Development By-Law. - Lot subdivided - PID: 011-744-553 (LOT 10) - Covenant registered at the Land Title Office under CA8088414 - No strata titling permitted for Lock-Offs. - A/C unit proposed in Rear Yard. - B1/B2. Jason Hui, P.Eng (778.319.3403) Structural & Geotechnical - HPO: Rajvinder Kaur Sidhu & Paramjeet Singh Sidhu - No mechanical equipment is permitted in attic. "Combustible projections or roof soffits on an exposing building face shall not project to less than .45m from the property line and shall be in compliance with VBBL 2014 9.10.15.5.(9)" The entire building, INCLUDING THE ATTACHED GARAGE (if applicable), to be sprinklered to 2 x NFPA 13D. Any alterations or conversions to the attached garage (if applicable) to habitable living space shall not be permitted without first obtaining the approval of the Director of Planning and the Chief Building Official. Thermal protection measures and Laneway house design guidelines shall be required to be met prior to the approval of the conversion. ******THIS PERMIT HAS BEEN ISSUED UNDER THE REQUIREMENTS OF VBBL 2014 ****** Addressing Notes: FRONT UNITS 1610 E 36th Av - Lock-off Unit (north side of basement) 1612 E 36th Av - Front Unit - One Dwelling (north portion of 1st and 2nd storey) BACK UNITS 1614 E 36th Av - Back Unit - One Dwelling (south portion of 1st and 2nd storey) 1616 E 36th Av - Lock-off Unit (south side of basement) | 635125
GP-2019-04244 | 2019-12-17 | 5347 LANARK STREET, Vancouver, BC V5P 2X9 | Gas Permit | Residential | Renovation | Completed | Residential - Water Heater Replacement 40M | NULL
EP-2019-10995 | 2020-01-06 | 4573 W 12TH AVENUE, Vancouver, BC V6R 2R4 | Electrical Permit | Residential | New | Expired | Temporary Power - Residential - ***Continuing work reference to permit EP-2019-07033*** Previous permit was applied for by a different contractor Temporary Power Pole Valid January 06, 202 to January 05, 2021 DB – NOT ISSUED: Work authorized by this permit is for placement of a temporary power pole only and does not authorize any site construction and/or excavation. A separate Building Permit will be required prior to commencement of any other work on this site. | NULL
EP-2019-10996 | 2019-12-18 | 3655 W 15TH AVENUE, Vancouver, BC V6R 2Z6 | Electrical Permit | Residential | New | Completed | Installation / Repair - Residential - NEW HOUSE ELECTRICAL INSTALLATIONS Building permit: To construct a 2 storey + cellar one-family dwelling with a detached accessory building (garage), at the rear providing 2 parking spaces, having vehicular access from the lane. Note: This is a 2 storey building pursuant to the Zoning and Development By-Law 1- Bar/Sink proposed in Cellar, Rec Room 2- A/C unit proposed, 1 under sunken patio stairs, 1 in Walk-in closet, Master Bedroom 3- Schedule B: Sharat Chande P.Eng (604.723.7534) Structural & Geotechnical 4-HPO: Residential Builder- John Ivica Rogic Building to be sprinklered to NFPA 13D requirements. | 18000
EP-2019-10998 | 2019-12-23 | 8888 OSLER STREET, Vancouver, BC V1V 1V1 | Electrical Permit | Commercial | New | Completed | Interim - Commercial - Interim Permit for 76 unit mixed use 6 storey, 5 retail 2 level of under ground. Building permit: To construct a new 6 storey mixed use building with 76 residential units, 5 retail units on ground level and 2 levels of underground parking accessed from lane. Environmental Protection has accepted the BP with conditions: • Must comply with the Erosion and Sediment Control Monitoring criteria as outlined in Bulletin 2002-003-EV. • Submit plumbing plans for the retail units at grade if treatment systems are required prior to discharge to the sanitary sewer system. STAGED CONSTRUCTION Stage 1 - Excavation and Shoring (issued April 26, 2019) Stage 2 - Full Construction (in review) Building to be sprinklered to NFPA 13 requirements. | 1000
EP-2019-10999 | 2019-12-18 | 3825 W 23RD AVENUE, Vancouver, BC V6S 1K8 | Electrical Permit | Residential | New | Completed | Installation / Repair - Residential - NEW HOUSE WIRING INSTALLATION Building permit: To construct a 2 storey + cellar one-family with a detached accessory building (garage), at the rear providing 2 parking spaces, having vehicular access from the lane. 1. No Strata Titling permitted 2. A/C Unit proposed – External unit located in RY sunken Patio 3. Bar sink located in Cellar - Rec. Room 4. Schedule B: (C.L. Parayno) P.Eng (604.241.9638) Structural & Geotechnical 5. HPO: Residential Builder- (Saturna Development Corporation) Building to be sprinklered to NFPA 13D requirements. | 18000
EP-2019-11005 | 2019-12-19 | 2924 E 27TH AVENUE, Vancouver, BC V5R 1N8 | Electrical Permit | Residential | New | Completed | Installation / Repair - Residential - Complete security alarm system completion Building permit: To construct a 2 storey + cellar one-family dwelling, providing 1 surface parking space next to the LWH, having vehicular access from the lane. 1- Bar/Sink proposed in Cellar/Basement 2- A/C unit proposed at rear yard under stairs. 3- No Secondary suite Proposed The entire building to be sprinklered to NFPA 13D. | 800
GP-2019-04249 | 2019-12-18 | 1838 E 8TH AVENUE, Vancouver, BC | Gas Permit | Residential | Renovation | Completed | Residential - install 1 direct vent natural gas fireplace insert NOTE: No building work alteration proposed | NULL
EP-2019-11006 | 2019-12-18 | 4038 W 31ST AVENUE, Vancouver, BC V6S 1Y6 | Electrical Permit | Residential | Renovation | Completed | Installation / Repair - Residential - Service Upgrade from 100A to 200A. New Garage Wiring. Running subfeeder from new garage to the existing house panel. Underground work. Building permit: To construct a detached accessory building (garage) at the rear of this existing one-family dwelling site to provide 2 parking spaces having vehicular access from the rear (South) lane. Scope of work also includes remove and replace existing garage with new. Remove and replace existing wood deck with porcelain patio. Add a sunken patio at garage, and add concrete retaining walls and stairs. OK for Field Review per I. Batt, Aug 29/2019. Letter of Assurance submitted: Schedule (B) Structural, Geotechnical - Temporary & Permanent by Henry Sy-Ning Hsu, P.Eng., 604.322.7158 | 8600
EP-2019-09339 | 2020-01-22 | 937 E HASTINGS STREET, Vancouver, BC | Electrical Permit | Commercial | Tenant Improvement | Completed | Installation / Repair - Commercial - Complete security alarm system. Building permit work description: Change of use of 4,072 square feet from repair shop to production studio, and interior alterations to provide improvements for new tenant. Acceptable for DB application per D Jung. Energy Upgrade: FTI | 1000
BP-2019-04788 | 2020-01-09 | 1602 E 36TH AVENUE, Vancouver, BC V5P 1C4 | Building Permit | Building Permit (BP) | Salvage and Abatement | Completed | Low Density Housing - Salvage and Abatement - Salvage and Abatement permit only and does not authorize any demolition or deconstruction work on the house. For Building permit DB-2019-04786 & DB-2019-04789 For Demolition permit BP-2019-04787 Lot subdivided - PID: 011-744-553 (LOT 10) QP : Ramin Hamidnejad, CRSP Company : Kinetic OHS Services Ltd. | 0
BP-2019-04791 | 2020-02-27 | 6682 CLARENDON STREET, Vancouver, BC V5S 2K3 | Building Permit | Building Permit (BP) | Addition / Alteration | Completed | Field Review - Addition / Alteration - Exterior and interior alterations to remove the newer portion of the aluminum cover (over the 4.0 feet deck extension), to validate the 10' x 18.75' aluminum cover over a portion of the rear sundeck, and to validate the conversion of the attached carport into an attached garage, and to validate the 4.0' extension added to the rear, attached sundeck/garage in this existing, non-conforming one-family dwelling building. NOTE: Related to DP-2019-00044. Reviewed under 2014 VBBL. Structural Schedule B submitted by P.Eng. W. Ng, 604.451.1228. | 1000
BP-2019-04796 | 2019-11-20 | 2025 VENABLES STREET, Vancouver, BC V5L 2J1 | Building Permit | Building Permit (BP) | Salvage and Abatement | Completed | Low Density Housing - Salvage and Abatement - SALVAGE AND ABATEMENT PERMIT Salvage and Abatement Permit only for Building permit: DB-2019-04793 and to be completed under the supervision of a registered professional. This permit does not authorize demolition, deconstruction or construction work. QP: BCQP Consultants Inc. (Peter R. Van Bakel) Demolition permit: BP-2019-04794 | 0
EP-2019-11007 | 2019-12-17 | 156 E 22ND AVENUE, Vancouver, BC V5V 1T6 | Electrical Permit | Residential | New | Expired | Temporary Power - Residential - TEMPORARY POWER POLE VALID 01/08/2020 TIL 01/07/2020 *** Amend 01/22/2020** correct valid date 01/08/2020 til 01/07/2021 DB – NOT ISSUED: Work authorized by this permit is for placement of a temporary power pole only and does not authorize any site construction and/or excavation. A separate Building Permit will be required prior to commencement of any other work on this site. | NULL
EP-2019-11008 | 2019-12-18 | 1059 E 13TH AVENUE, Vancouver, BC V5T 2L9 | Electrical Permit | Residential | New | Issued | Installation / Repair - Residential - Full wiring of new LWH: includes installing pot lights, decorative lights, plugs, switches, smokes and all electrical will be as per CEC2018. Building permit: To construct a 1 storey laneway house building with an open parking pad, providing 1 parking space and having vehicular access from the lane. 1. No Strata Titling permitted 2. No A/C unit proposed 3. Schedule B: Dave Kurniawan, P.Eng (604-484-2859) Structural & Geotechnical 4. HPO: Milltown Contracting Incorporated Building to be sprinklered to NFPA 13D requirements. | 8000
EP-2019-11015 | 2019-12-18 | 1901 FRANKLIN STREET, Vancouver, BC | Electrical Permit | Commercial | Tenant Improvement | Issued | Installation / Repair - Commercial - Electrical scope: lighting, plugs, fans and low voltage Building permit: Interior alterations to this existing wholesale A with ancillary office space for new Wholesale A tenant, with work to include partition walls, new washrooms and lunch room. **Amend 01/20/2021** adding $3281.25 to the permit, moved one pull station and added two horns Letters of assurance submitted: Sch A: I.R. Yates, AIBC, 778.995.0704 Sch B (Arch): I.R. Yates, AIBC, 778.995.0704 Sch B (Mech, Plumb): T.P. Kuo, PEng, 604.689.1915 Sch B (Elect): J. Park, PEng, 604.689.1915 Ok for field review per L Clarke May 30, 2019 ** Amend 01/05/2020** work has been done to the fire system | 28533.75
EP-2019-11013 | 2019-12-17 | 2727 W 6TH AVENUE, Vancouver, BC V6K 1W9 | Electrical Permit | Commercial | NULL | Expired | Movie Set / Filming - To allow for Movie Set/Filming Applicant shall provide completed Contractor Declaration form, and dates of filming and associated location(s) to csinspection.clerks@vancouver.ca prior to the commencement of filming. Visit vancouver.ca/inspections for more details. | NULL
DB-2019-04798 | 2019-11-26 | 407 W BROADWAY, Vancouver, BC | Building Permit | Development and Building Permit (DB) | Addition / Alteration | Completed | Field Review - Addition / Alteration - Change of use from Print Shop to Retail Ltd Food and interior and exterior alterations to provide improvement for this new tenant at 407 W Broadway in this existing commercial building. Exterior alterations are limited to install new rooftop units (one makeup air unit and one kitchen exhaust). Maximum 16 seats permitted. Letters of assurance submitted: Sch A: S. Pishvaei, P.Eng, 604.992.9481 Sch B (Arch, Struct, Mech): S. Pishvaei, P.Eng, 604.992.9481 Sch B (Mech, Plumb): J.A. Hicks, P.Eng, 604.837.8594 OK for field review as per Eun Jeon, October 23, 2019 Note: 1. OK to process as DB for exterior alterations per Oliver Szeleczky, October 10, 2019. 2. This building is not sprinklered. 3. Existing washroom and minor renovations cleared by Barrie Smith, August 27, 2019 Energy upgrade trigger: L2 - HVAC - Clean and Balance all Air Systems (per 6.7.2.3.2 of ASHRAE 90.1-2016) | 70000
GP-2019-03401 | 2019-12-03 | 1190 E HASTINGS STREET, Vancouver, BC | Gas Permit | Commercial | Renovation | Cancelled | Commercial - Commercial Hot Water Tank Replacement NOTE: As per the Applicant/Gas Contractor Total BTU on the meter is not exceeding 409,000. | NULL
BP-2019-04801 | 2020-06-03 | 1528 W 57TH AVENUE, Vancouver, BC V6P 1T2 | Building Permit | Building Permit (BP) | Demolition / Deconstruction | Cancelled | Low Density Housing - Demolition / Deconstruction - Pre-1950 Green Demolition Conditions Apply 75% Recycling Rate of Building Materials Required | 15000
GP-2019-03402 | 2019-11-02 | 4708 COLLINGWOOD STREET, Vancouver, BC V6S 2B4 | Gas Permit | Residential | Renovation | Completed | Residential - Install Tankless Water Tank NOTE: No building work alteration proposed | NULL
EP-2019-09494 | 2019-11-12 | 1022 ODLUM DRIVE, Vancouver, BC V5L 3L6 | Electrical Permit | Residential | Renovation - Dwelling Unit(s) only | Completed | Installation / Repair - Residential - full renovation of house with added address To add, alter and convert the existing One Family Dwelling to a Heritage C Two Family Dwelling and to retain the existing accessory building (garage) with 1 parking space having vehicular access from the lane. Building Review Notes: - Building to be sprinklered to NFPA 13D. - Schedule B - Structural and Geotechnical received. Revision#1, July 22, 2019 - J. Chen - Change of Structural & Geo-technical Engineer - Replace foundations with 8" foundation walls - Change floor layout in both units - Replace stairs in the front unit - Relocate one window (same size) on the North elevation - Add washer/dryer closet in both units - Correct first storey ceiling height to 8' in the front unit. | 16000
PP-2019-05477 | 2019-12-19 | 3515 W 21ST AVENUE, Vancouver, BC V6S 1H1 | Plumbing Permit | Residential | New | Completed | Residential - Laneway, One sump outside | NULL
EP-2019-11014 | 2020-01-15 | 401 W GEORGIA STREET, Vancouver, BC V6B 5A1 | Electrical Permit | Commercial | New | Completed | Installation / Repair - Commercial - Installation of a high density duct bank at 401 W. Georgia St Underground conduit installation on the outside of the building | 50000
DB-2019-05704 | 2020-06-15 | 3621 W 2ND AVENUE, Vancouver, BC V6R 1J6 | Building Permit | Development and Building Permit (DB) | Addition / Alteration | Completed | Low Density Housing - Addition / Alteration - exterior alterations to this existing Two family Dwelling scope of work: adding deck with cover to north side of duplex | 8000
GP-2019-04251 | 2019-12-18 | 436 E 46TH AVENUE, Vancouver, BC V5W 1Z9 | Gas Permit | Residential | Renovation | Completed | Residential - RE RE Furnace NOTE: No building work alteration proposed | NULL
DB-2019-05705 | 2020-04-15 | 2808 E 42ND AVENUE, Vancouver, BC V5R 2Y4 | Building Permit | Development and Building Permit (DB) | New Building | Completed | Low Density Housing - New Building - 2 STOREY 2FD + GARAGE To construct a 2 storey two-family dwelling ($715,000.00) with a detached accessory building (garage), at the rear providing 2 parking spaces, having vehicular access from the lane. 1. No A/C Unit proposed 2. No bar sink proposed 3. Schedule B: (CHARLIE CHEN) P.Eng (778-838-3484) Architectural, Structural, Geotechnica 4. Schedule B: (N.K. VARSHNEY) P.Eng (604-251-6320) Geotechnical 5. BC Housing (Grand City Development Ltd) This is a 2 storey building pursuant to the Zoning and Development By-Law ******THIS PERMIT HAS BEEN ISSUED UNDER THE REQUIREMENTS OF VBBL 2019 ***** All rooms adjacent to East and West exposing building face shall be sprinklered. "Combustible projections or roof soffits on an exposing building face shall not project to less than .45m from the property line and shall be in compliance with VBBL 2019 9.10.15.5.(9) The entire building, INCLUDING THE ATTACHED GARAGE (if applicable), to be sprinklered to NFPA 13D. Any alterations or conversions to the attached garage (if applicable) to habitable living space shall not be permitted without first obtaining the approval of the Director of Planning and the Chief Building Official. Thermal protection measures and Laneway house design guidelines shall be required to be met prior to the approval of the conversion. Principle Dwelling: 2808 E 42nd Av – Front Unit - One Dwelling (north portions of 1st, 2nd and 3rd storeys)*Primary 2810 E 42nd Av – Back Unit - One Dwelling (south portions of 1st, 2nd and 3rd storeys) | 715000
BP-2019-04803 | 2020-09-18 | 2156 NAPIER STREET, Vancouver, BC | Building Permit | Building Permit (BP) | Addition / Alteration | Completed | High Density Housing / Commercial - Addition / Alteration - To move on site, lift, add to, and alter the existing one-family dwelling and convert it to a 3-storey multiple conversion dwelling containing two dwelling units on this site. Note: 1. The permit is related to BP-2019-04804. Building Permit is issued on one set of drawings for both permits. 2. Permit application is reviewed under the requirements of VBBL 2014. 3. All rooms, including closets and bathrooms, that are adjacent to the exposing building face and that have unprotected openings shall be sprinklered. 4. Permit is issued during 2020 Pandemic crisis. Revision 1 June 29, 2021 For various interior and exterior modification per the revision request and minor amendment DP-2021-00213. | 803500
GP-2019-03403 | 2019-11-02 | 6908 LAUREL STREET, Vancouver, BC V6P 3T7 | Gas Permit | Residential | Renovation | Completed | Residential - Hot Water Tank Replacement NOTE: No building work alteration proposed | NULL
GP-2019-03404 | 2019-11-02 | 4086 W 11TH AVENUE, Vancouver, BC V6R 2L3 | Gas Permit | Residential | New | Completed | Residential - Install one new gas fireplace in new 2-1/2 storey one-family dwelling with a 3 car garage at the rear providing 3 enclosed parking spaces. Vent and connect only. | NULL
BP-2019-04804 | 2020-09-18 | 2160 NAPIER STREET, Vancouver, BC | Building Permit | Building Permit (BP) | New Building | Completed | High Density Housing / Commercial - New Building - To develop an infill 2-storey one-family dwelling with an attached one-car garage and one car parking pad having vehicular access from the lane. Note: 1. The permit is related to BP-2019-04803 and building permit is issued on one set of drawings for both permits 2. Building permit fee is paid under BP-2019-04803 3. Documents are uploaded to BP-2019-04803 4. Permit application is reviewed under the requirements of VBBL 2014 5. All rooms, including closets and bathrooms, that are adjacent to the exposing building face and that have unprotected openings shall be sprinklered. 6. Permit is issued during 2020 pandemic crisis. Revision 1, For various interior and exterior modification per the revision request and minor amendment DP-2021-00213 | 0
BP-2019-05707 | 2020-02-11 | 2808 E 42ND AVENUE, Vancouver, BC V5R 2Y4 | Building Permit | Building Permit (BP) | Salvage and Abatement | Completed | Low Density Housing - Salvage and Abatement - Salvage and abatement permit only for DB-2019-05705 and to be completed under the supervision of a registered professional. This permit does not authorize demolition, deconstruction or construction work. QP: Peter Van Bakel, British Columbia Qualified Professionals, 604-780-5683, pvb@bcqp.ca | 0
BP-2019-05708 | 2020-02-03 | 1550 W 15TH AVENUE #401, Vancouver, BC V6J 2K6 | Building Permit | Building Permit (BP) | Addition / Alteration | Completed | Field Review - Addition / Alteration - #401 Exterior and interior alterations to provide improvements to this dwelling unit #401 on the 4th floor of this multiple dwelling building on this site. Scope of work for the exterior includes the removal of the balcony enclosure and install windows, sliding doors, and guard rail with tempered glass. Interior work includes the removal of non-loadbearing partition wall in the kitchen and en-suite bathroom, renovation to kitchen, new floor finish, and new plumbing fixture in washroom and additional work related to electrical and plumbing. OK for Field Review per L.Williams, December 17, 2019 Notes: 1. Exterior colors to match existing. 2. CRP Schedule A & Architectural Schedule B submitted by Nicholas Waissbluth, 604.612.5095 3. Building Envelope Schedule D submitted by Julio Reynel-Garcia, P.Eng., 778.998.0709 4. Building inspector to determine on site if a separate sprinkler permit is required. 5. Energy Upgrade: L2 - HVAC - Install timers (up to 60 minute), or humidistat for laundry room fan | 202000
PP-2019-05478 | 2019-12-19 | 1177 W HASTINGS STREET, Vancouver, BC V6E 2K3 | Plumbing Permit | Commercial | Tenant Improvement | Completed | Commercial - Unit#800 - Plumbing Building permit work description: Interior alterations to provide tenant improvements for the existing full floor general office tenant on the 8th floor (#800) in this existing commercial high rise building on this site. Scope of work: remove/construct partition walls, doors, millwork, finishes, ceiling work, card reader, power & data, electrical, plumbing and sprinkler work. | NULL
GP-2019-03405 | 2019-11-02 | 286 W 19TH AVENUE, Vancouver, BC V5Y 2B7 | Gas Permit | Residential | Renovation | Completed | Residential - Hot Water Tank Replacement NOTE: No building work alteration proposed | NULL
GP-2019-03406 | 2019-11-02 | 841 SE MARINE DRIVE, Vancouver, BC V5X 2V2 | Gas Permit | Residential | Renovation | Completed | Residential - Furnace Replacement (only replacement). NOTE: No building work alteration proposed | NULL
EP-2019-09345 | 2019-11-06 | 4223 W 16TH AVENUE, Vancouver, BC V6R 3E5 | Electrical Permit | Residential | Renovation | Completed | Installation / Repair - Residential - To relocate the service building anew laneway house. NOTE: No building work alteration | 500
GP-2019-03407 | 2019-11-02 | 4163 W 14TH AVENUE, Vancouver, BC V6R 2X6 | Gas Permit | Residential | Renovation | Completed | Residential - Furnace and Tankless Water Heater Installation NOTE: No building work alteration proposed | NULL
EP-2019-09348 | 2019-10-30 | 1808 NASSAU DRIVE, Vancouver, BC V5P 2B6 | Electrical Permit | Residential | New | Completed | Installation / Repair - Residential - Complete security alarm finishing. | 1800
EP-2019-09352 | 2019-11-04 | 6158 EAST BOULEVARD, Vancouver, BC V6M 3V6 | Electrical Permit | Commercial | Tenant Improvement | Completed | Installation / Repair - Commercial - New construction first Tenant improvement. Electrical scope of work: includes power and lighting only. There is an existing panel in the CRU. We will install branch circuit from this panel for power and lighting. Building permit scope of work: Interior alteration to renovate an existing shell CRU space into an office unit in this existing mixed-use building. | 30000
EP-2019-09351 | 2019-10-23 | 5987 ADERA STREET, Vancouver, BC V6M 3J3 | Electrical Permit | Residential | New | Expired | Temporary Power - Residential - To provide temporary power to this site. | NULL
EP-2019-09353 | 2019-10-31 | 2323 QUEBEC STREET, Vancouver, BC V5T 4S7 | Electrical Permit | Commercial | Tenant Improvement | Completed | Installation / Repair - Commercial - Unit 217 Rough in and completion for data and tel wiring. | 2000
DB-2019-05709 | 2020-01-22 | 1404 W 40TH AVENUE, Vancouver, BC V6M 1V6 | Building Permit | Development and Building Permit (DB) | Addition / Alteration | Issued | Field Review - Addition / Alteration - Interior alterations only and a change of use to an One-Family Dwelling with Secondary Suite. Related to Board of Variance Z35604. OK for field review as per Howie Chow, December 17, 2019. This permit has been issued under the requirements of VBBL 2019 Note: - No strata-titling will be permitted. - This is a two-storey building pursuant to the Zoning and Development By-law. - An annual Vancouver Business License must be obtained prior to the rental of this approved one-family dwelling and/or secondary suite on this site. | 10000
PP-2019-05510 | 2019-12-23 | 1188 W GEORGIA STREET, Vancouver, BC V6E 4A2 | Plumbing Permit | Commercial | Tenant Improvement | Completed | Commercial - #1160 & #1180-11th floor *t.i. work to #1160 Interior alterations to demise existing full floor tenant at #1160 on the 11th floor of this existing commercial building on this site into two units (#1160 & #1180). | NULL
EP-2019-11018 | 2019-12-18 | 1575 VERNON DRIVE, Vancouver, BC V6A 3P8 | Electrical Permit | Commercial | NULL | Expired | Annual / Operating - ***Annual Operating Permit*** Valid from: December 18, 2019 to: December 17, 2020 Ongoing electrical maintenance, repairs, lighting & equipment relocation & additions | NULL
SP-2019-02750 | 2020-09-18 | 333 CARRALL STREET, Vancouver, BC V6B 2J4 | Sprinkler Permit | Commercial | New | Completed | Commercial - To install sprinkler to NFPA 13 2013 and standpipes to NFPA 14 2010 through out this 7-storey mixed-use building containing Retail use at ground level and a total of 37 market rental dwelling units above, consisting of 6 Micro Dwelling units all over one level of underground storage. Retain and restore the 2-storey facade of the existing municipally designated Heritage building of the north and east heritage facades. .. | NULL
BP-2019-05712 | 2020-09-08 | 7871 BIRCH STREET, Vancouver, BC V6P 4R8 | Building Permit | Building Permit (BP) | Demolition / Deconstruction | Completed | Low Density Housing - Demolition / Deconstruction - DEMOLITION BY DECONSTRUCTION To demolish the existing one family dwelling building ($15,000) on this site by means of deconstruction. Pre-1950 with Character Merit Green Demolition Conditions Apply : 90% Recycling Rate of Building Materials Required This permit is subject to the Green Demolition Bylaw (11023) Note: Demo Declaration by Deconstruction – Hans Demolition and Excavating Ltd. (Uma Shankar Maurya) (604.250.3834) | 15000
GP-2019-03412 | 2019-11-02 | 3557 MARSHALL STREET, Vancouver, BC V5N 4S2 | Gas Permit | Residential | Renovation | Completed | Residential - Furnace replacement NOTE: No building work alteration proposed. | NULL
EP-2019-09355 | 2019-10-31 | 3535 W 23RD AVENUE, Vancouver, BC V6S 1K4 | Electrical Permit | Residential | Renovation | Completed | Installation / Repair - Residential - Installation new Rogers security system, taking over existing sensors (for System Upgraders). | 250
SP-2019-02386 | 2020-07-08 | 3223 ST. CATHERINES STREET, Vancouver, BC V5V 4K6 | Sprinkler Permit | Commercial | New | Completed | Commercial - To install sprinkler to NFPA 13 2013 in this new two-storey plus crawl space multiple dwelling containing a total of four dwelling units at the front of the site and to stratify the lot. | NULL
SP-2019-02387 | 2020-07-08 | 3223 ST. CATHERINES STREET, Vancouver, BC V5V 4K6 | Sprinkler Permit | Commercial | New | Completed | Commercial - To install sprinkler to NFPA 13R 2010 in this new two-storey plus crawl space two-family dwelling at the rear of the site providing six parking spaces having vehicular access from the north lane. | NULL
PP-2019-04694 | 2019-11-04 | 5877 LINCOLN STREET, Vancouver, BC V5R 4P8 | Plumbing Permit | Residential | New | Completed | Residential - Plumbing fixtures for a 2-storey one-family dwelling with a secondary suite. One Bar sink. | NULL
GP-2019-03414 | 2019-11-02 | 3442 E 49TH AVENUE, Vancouver, BC V5S 1M2 | Gas Permit | Residential | Renovation | Completed | Residential - RE RE Furnace NOTE: No building work alteration proposed | NULL
EP-2019-09360 | 2019-11-04 | 601 W CORDOVA STREET, Vancouver, BC V6B 1G1 | Electrical Permit | Commercial | Tenant Improvement | Completed | Installation / Repair - Commercial - Replace 600 volt switchboard and replace 15 existing 120/208v panels due to originals becoming obsolete in main electrical room. | 54800
GP-2019-03416 | 2019-11-01 | 3175 PENTICTON STREET, Vancouver, BC V5M 3C6 | Gas Permit | Residential | Renovation | Completed | Residential - move a gas line for a fire place. 8 meters. NOTE: No building work alteration proposed | NULL
BP-2019-05713 | 2020-04-10 | 7871 BIRCH STREET, Vancouver, BC V6P 4R8 | Building Permit | Building Permit (BP) | Salvage and Abatement | Completed | Low Density Housing - Salvage and Abatement - SALVAGE AND ABATEMENT PERMIT Salvage and Abatement Permit only for Building permit: DB-2019-05710 and to be completed under the supervision of a registered professional. This permit does not authorize demolition, deconstruction or construction work. QP: Kurt McInnes (Apolleon Engineering Inc.) (604.593.8275) Demolition permit: BP-2019-05712 | 0
GP-2019-04254 | 2020-02-13 | 6050 LAUREL STREET, Vancouver, BC V5Z 3W3 | Gas Permit | Residential | New | Completed | Residential - New gas piping - Range, Boiler, BB-Q Patio heater/Fire pit and 3 Fireplace. Building permit work description: To construct a two-storey plus cellar One Family Dwelling with a detached Accessory Building (Garage) at the rear of the site, providing three parking spaces, having vehicular access from the lane on this site. 1- Bar/Sink proposed in Bar 2- A/C unit proposed in rear by garage 3- Schedule B: James K.M.Cheng, P.Eng (604.873.4333) Architect 4- Schedule B: Thomas Wu, P.Eng (604.255.1169) Structural 5- Schedule B: M.J. Kokan, P.Eng (604-439-0922) Geotechnical Building to be sprinklered to NFPA 13D requirements. ******THIS PERMIT HAS BEEN ISSUED UNDER THE REQUIREMENTS OF VBBL 2014 AND THE GREEN HOMES | NULL
DB-2019-05714 | 2020-09-08 | 7871 BIRCH STREET, Vancouver, BC V6P 4R8 | Building Permit | Development and Building Permit (DB) | New Building | Completed | Low Density Housing - New Building - 1.5 STOREY LANEWAY HOME To construct a 2 storey laneway house building ($161,500.00) with an attached garage and 1 open parking pad, providing a total of 2 parking spaces, having vehicular access from the 20' Lane. Note: This is a 1 ½ storey building pursuant to the Zoning & Development By-law. 1. Covenant registered at the Land Title Office under CA8108464 2. No Strata Titling permitted 3. No A/C Unit proposed 4. Schedule B: (A.D.A. Prahalad) P.Eng (604.831.1431) Structural & Geotechnical 5. HPO: Residential Builder- (Biring Bros Construction Ltd) NOTE: To achieve the required FSR. A floor space exclusion of 3% has been applied to this application as per section 11.24.18 of the district schedule, to accommodate improved building performance. Address Information: Principle Dwelling: #1 - 7871 Birch St - One Family Dwelling (1st and 2nd storey, east portion of basement) Secondary Suite: #2 - 7871 Birch St - Secondary Suite (west portion of basement) Laneway home: #3 - 7871 Birch St - Laneway House (1.5 storey) Address assigned per approved plans. Fire and Emergency street access (walkway) to the laneway house is from the south side. Street access must be provided and maintained at all times. The building addresses are to be posted and to be visible from the street in accordance with the Building By-law. NOTE: Information regarding the principal building on the survey and site plan is for reference only. Any discrepancy between information regarding the principal building on the survey and/or site plan and approved permit drawings for the principal building are neither approved nor authorized under this laneway house permit. *NEW HOUSE* Note: See DB-2019-05710 for Bldg 1 on site (principal bldg) addressed #1 - 7871 Birch St. **THIS PERMIT HAS BEEN ISSUED UNDER THE REQUIREMENTS OF VBBL #12511 (2019).** | 161500
EP-2019-09364 | 2019-10-28 | 315 E PENDER STREET, Vancouver, BC V6A 1V1 | Electrical Permit | Residential | New | Expired | Temporary Power - Residential - Temporary Power Pole Valid October 28, 2019 to October 27, 2020 Expired Permit: EP-2018-08534 Repairs to electrical service that was damaged by falling building. Repair/replace damaged service mast and meter base. | NULL
EP-2019-09366 | 2019-11-12 | 3123 E 4TH AVENUE, Vancouver, BC V5M 1L6 | Electrical Permit | Residential | New | Completed | Installation / Repair - Residential - Installation new Rogers security system, taking over existing sensors (for System Upgraders). | 800
EP-2019-09368 | 2019-11-05 | 355 BURRARD STREET, Vancouver, BC V6C 2J4 | Electrical Permit | Commercial | Tenant Improvement | Completed | Installation / Repair - Commercial - Electrical scope of work: Portal Door controls modification to suit building/fire code requirements, adding fire alarm devices for fire system module. Building permit scope of work: Exterior and interior alterations to replace two sets of glass swing doors with two sets of glass sliding doors with break-way panels and automatic openers at south-west corner of the ground floor (W Hastings Street) of this Municipally Designated Vancouver Heritage "A" commercial building on this site, as per item #1 below: 1) installation of replacement door assembly as per plans. | 4000
SP-2019-02389 | 2019-11-01 | 906 KINGSWAY, Vancouver, BC | Sprinkler Permit | Commercial | Tenant Improvement | Completed | Commercial - To add and relocate sprinklers to make legal. This permit has been issued for sprinkler system alterations (add, relocate and remove) to the 2014 VBBL and NFPA 13, 2013 for Interior alterations for First TI and change of use of this existing retail shell space (E) to Health Care Office (D) for new tenant in this mixed use building. This application does not include any of the following: 1. Not more than 20 sprinklers (add, relocate, or remove), 2. hydraulic calculations, 3. change in occupancy and /or hazard classification, 4. warehouse storage arrangements, 5. mobile compact storage arrangements, 6. alternative solutions, 7. changes to the sprinkler system supply piping (e.g. valves, mains, cross-mains, branch-lines, etc.), or 8. flexible sprinkler pipe. | NULL
SP-2019-02390 | 2019-11-01 | 887 GREAT NORTHERN WAY, Vancouver, BC V5T 4T5 | Sprinkler Permit | Commercial | Tenant Improvement | Completed | Commercial - #260 (#260 expanding into #280, retaining #260) - To add and relocate sprinklers to make legal. This permit has been issued for sprinkler system alterations (add, relocate and remove) to the 2014 VBBL and NFPA 13, 2013 for Exterior and interior alterations to the 2nd floor of this existing commercial building to combine the existing Laboratory suites #260 and #280, retaining #260, and to provide tenant improvements. Scope of work includes a new rooftop mechanical unit and new partition walls. This application does not include any of the following: 1. Not more than 20 sprinklers (add, relocate, or remove), 2. hydraulic calculations, 3. change in occupancy and /or hazard classification, 4. warehouse storage arrangements, 5. mobile compact storage arrangements, 6. alternative solutions, 7. changes to the sprinkler system supply piping (e.g. valves, mains, cross-mains, branch-lines, etc.), or 8. flexible sprinkler pipe. | NULL
PP-2019-04698 | 2019-11-05 | 5688 YEW STREET, Vancouver, BC V6M 3Y3 | Plumbing Permit | Commercial | Tenant Improvement | Completed | Commercial - Water Service upgrade.Water service upgrade below the slab, ground floor, and the mezzanine. 119 meters of piping and one inside backflow preventer. AMENDMENT: November 13, 2019 Added 2 hose bibs (only on the work description not added on the fixtures) Building Work Description: Interior alteration to modify floor layout, install new cooking equipment, and kitchen ventilation system and exterior alterations to change the store front and the rear elevation (including replacing and removing exterior doors and windows) of this existing restaurant in this one-storey building for existing restaurant tenant. | NULL
BP-2019-04808 | 2020-01-07 | 4429 ANGUS DRIVE, Vancouver, BC V6J 4J2 | Building Permit | Building Permit (BP) | Salvage and Abatement | Cancelled | Low Density Housing - Salvage and Abatement - "Withdrawal of Permit per Owner's Request". Salvage and Abatement permit only and does not authorize any demolition or deconstruction work on the house. For Building permit DB-2019-04806 For Demolition permit DB-2019-04807 QP : Trevor Getty Company : Antiquity Environmental Consulting Ltd. | 0
DB-2019-04809 | 2020-05-04 | 4131 CROWN CRESCENT, Vancouver, BC V6R 2A8 | Building Permit | Development and Building Permit (DB) | Addition / Alteration | Completed | Low Density Housing - Addition / Alteration - To convert the existing 4-car accessory building to one storey laneway house with an attached garage providing 2 parking space + 1 on grade parking space, having vehicular access from the lane. Addressing notes: Building 2 #3 - 4131 Crown Crescent - Laneway House Address assigned per approved plans. Fire and Emergency street access (walkway) to the laneway house is from the east side. Street access must be provided and maintained at all times. The building addresses are to be posted and to be visible from the street in accordance with the Building By-law prior to final inspection. Notes: 1. No A/C unit proposed 2. No Strata Titling permitted 3. B1/B2. A Prahalad (604.831.1431) Structural & Geotechnical ******THIS PERMIT HAS BEEN ISSUED UNDER THE REQUIREMENTS OF VBBL 2014***** | 70000
EP-2019-09390 | 2019-11-04 | 808 BEATTY STREET, Vancouver, BC | Electrical Permit | Commercial | Tenant Improvement | Completed | Installation / Repair - Commercial - Electrical Scope of work: * Install new patio string lights. * Wire new outdoor awning motors. Building permit scope of work: RETRACTABLE CANOPY Exterior alterations only to this existing restaurant building to provide a retractable canopy with aluminum structure. | 5000
PP-2019-04700 | 2019-11-03 | 1005 JERVIS STREET, Vancouver, BC V6E 3T1 | Plumbing Permit | Commercial | Renovation - Dwelling Unit(s) only | Completed | Commercial - #404 - 4th floor Replacing of bathtub and shower diverter valve with new. Replacing all fixtures at one bathroom group and kitchen group. | NULL
BP-2019-04811 | 2019-11-14 | 450 SW MARINE DRIVE, Vancouver, BC V5X 0C3 | Building Permit | Building Permit (BP) | Addition / Alteration | Completed | Field Review - Addition / Alteration - #1400-14th floor (full floor) Interior alterations to provide improvements for this existing office tenant at office unit #1400 on the 14th floor of this commercial building on this site. Scope of work: relocate existing office desk and furniture, construct partition walls and a new door and glazing for a new private office, modify sprinklers, lighting and HVAC diffusers and grilles to suite new layout (electrical and sprinkler work). TENANT: City of Vancouver OK for field review per W.Wong, October 24, 2019 CRP Schedule A & Architectural Schedule B submitted by Ryan Bragg, AIBC, 604.684.5446. Note: No energy trigger required; Base building - built to 90.1-2007 or better | 45000
EP-2019-11022 | 2019-12-18 | 52 E CORDOVA STREET, Vancouver, BC | Electrical Permit | Commercial | Tenant Improvement | Completed | Installation / Repair - Commercial - Change over Hydro power from the old single phase 100 amps to the new 200 amp 600 volt 3 phase. | 6500
EP-2019-11021 | 2019-12-18 | 1720 GRANT STREET, Vancouver, BC | Electrical Permit | Commercial | Tenant Improvement | Completed | Installation / Repair - Commercial - Heat trace to DCW in parkade / Mechanical Room; electrical connections by others. | 1251
EP-2019-11025 | 2020-02-28 | 3791 W 41ST AVENUE, Vancouver, BC V6N 3E8 | Electrical Permit | Residential | Renovation | Completed | Installation / Repair - Residential - Relocation of wires from a deleted wall in kitchen AMENDMENT: March 16, 2020 Scope increased to include additional light fixtures in bedroom and hardwired smoke detectors throughout dwelling. Increased the installation value from $750.00 to $2,500.00 Building permit scope of work: Interior alterations to remove a loading bearing wall in this existing one family dwelling on this site. OK for field review as per Jamie Zhang, Jan.22/20 | 2500
EP-2019-11024 | 2019-12-17 | 2482 W 7TH AVENUE, Vancouver, BC V6K 1Y7 | Electrical Permit | Commercial | New | Expired | Temporary Power - Commercial - Temp Power Pole Valid Dec 05/2019 to Dec 04/2020 Site Contact Li @ 778-929-4199 | NULL
EP-2019-11026 | 2019-12-17 | 4279 DONCASTER WAY, Vancouver, BC V6S 1W1 | Electrical Permit | Residential | New | Expired | Temporary Power - Residential - To provide temporary power to this site. | NULL
SP-2019-02753 | 2020-04-07 | 1461 GRANVILLE STREET, Vancouver, BC V6Z 1N1 | Sprinkler Permit | Commercial | Tenant Improvement | Completed | Commercial - Sprinkler alterations to provide first tenant improvements for a new university (Global University Systems) in this building currently under construction. | NULL
EP-2019-11028 | 2019-12-18 | 140 N SKEENA STREET, Vancouver, BC V5K 3P4 | Electrical Permit | Residential | Renovation | Completed | Installation / Repair - Residential - ADD 40A outlet for EVSE to garage 100 amp #2 copper subpanel from previous permit EP-2018-01944 .Main service 200 amps. >> Amend: Oct. 27(ok per DBI) -The hot tub will sit out by the side of the garage. Our scope is to supply/install the feeder cable, local disconnect, 40 amp gfci breaker, etc. | 450
GP-2019-03509 | 2019-11-08 | 3086 CHARLES STREET, Vancouver, BC V5K 3B5 | Gas Permit | Residential | Renovation | Completed | Residential - Re and re furnace no building work permitted | NULL
GP-2019-03420 | 2019-11-02 | 4238 CYPRESS STREET, Vancouver, BC V6J 3P8 | Gas Permit | Residential | Renovation | Completed | Residential - RE/RE GAS FIREPLACE NOTE: No building work alteration proposed | NULL
DB-2019-04813 | 2020-02-20 | 2918 KINGSWAY, Vancouver, BC V5R 5J3 | Building Permit | Development and Building Permit (DB) | Addition / Alteration | Completed | Field Review - Addition / Alteration - Exterior and interior alterations to provide improvements to this existing ancillary retail store to gas station - split island on this site. Exterior changes to remove the triangular structure. OK for DB per H.Ghasemi, October 24, 2019. OK for field review per W.Wong, October 24, 2019. CRP Schedule A & Architectural Schedule B submitted by So Hyeon Lee, AIBC, 647.547.6060 Energy upgrade: L2 - Lighting - Upgrade to Local Control (per 9.4.1.1.(a) of ASHRAE 90.1-2016) | 30000
GP-2019-03422 | 2019-11-13 | 3322 WILLOW STREET, Vancouver, BC V5Z 3P9 | Gas Permit | Residential | Renovation | Completed | Residential - New Gas Furnace NOTE: No building work alteration proposed | NULL
DB-2019-04814 | 2020-04-17 | 5410 DUMFRIES STREET, Vancouver, BC V5P 3A4 | Building Permit | Development and Building Permit (DB) | New Building | Completed | Low Density Housing - New Building - 2 STOREY 1FD + SS + EXISTING GARAGE To construct a 2 storey one-family dwelling with a secondary suite located in the Cellar ($876,250.00) with an existing detached accessory building (garage), at the rear providing 2 parking spaces, having vehicular access from the lane. 1. Covenant registered at the Land Title Office under CA7771084 2. No Strata Titling permitted 3. A/C Unit proposed at rear yard 4. Bar sink located in cellar 5. Schedule B: (STR KIMIHISA ITO) P.Eng (604-205-5222) Structural 6. Schedule B: (MAKHAN S. DHILLON) P.Eng (604-537-6271) Geotechnical 7. Schedule A: (KIMIHISA ITO) P.Eng (604-205-5222) Geotechnical 8. BC Housing (GMJ Home Designs Ltd.) This is a 2 storey building pursuant to the Zoning and Development By-Law ******THIS PERMIT HAS BEEN ISSUED UNDER THE REQUIREMENTS OF VBBL 2014 ****** All rooms adjacent to East and West exposing building face shall be sprinklered. "Combustible projections or roof soffits on an exposing building face shall not project to less than .45m from the property line and shall be in compliance with VBBL 2014 9.10.15.5.(9) The entire building, INCLUDING THE ATTACHED GARAGE (if applicable), to be sprinklered to NFPA 13D. Any alterations or conversions to the attached garage (if applicable) to habitable living space shall not be permitted without first obtaining the approval of the Director of Planning and the Chief Building Official. Principle Dwelling: 5410 Dumfries St -(north portion of the basement, 1st and 2nd storey) Secondary Suite: 5412 Dumfries St (south portion of the basement) | 876250
SP-2019-02754 | 2020-04-07 | 1462 GRANVILLE STREET, Vancouver, BC V6Z 1N2 | Sprinkler Permit | Commercial | Tenant Improvement | Completed | Commercial - Sprinkler alterations to provide first tenant improvements for a new university (Global University Systems) in this building currently under construction. This permit was reviewed under VBBL2014 | NULL
BP-2019-05720 | 2021-04-12 | 1977 E 2ND AVENUE, Vancouver, BC V5N 1E5 | Building Permit | Building Permit (BP) | New Building | Issued | High Density Housing / Commercial - New Building - Building #1: To construct a new 2 storey plus cellar Two-Family dwelling, (and a separate two-storey one-family dwelling building at the rear of the property providing 3 parking spaces (2 garage + 1 surface space) having vehicular access from the rear lane, under separate permit) Building Review Branch Notes: - Building Permit for DP-2018-00570 - Main permit for 2 buildings on this lot. - Building to be sprinklered to NFPA 13D - Project value for Duplex: $800k. * Reviewed as per VBBL 2019 and issued during 2020/2021 Pandemic Crisis. | 1000000
SP-2019-02757 | 2019-12-20 | 2910 VIRTUAL WAY, Vancouver, BC V5M 0B2 | Sprinkler Permit | Commercial | Tenant Improvement | Completed | Commercial - 1st, 2nd, 3rd floors-Building 4 Interior alterations to provide minor interior alterations to the first, second, and third floors in this existing General Office use dba HSBC Bank of Canada at this existing commercial Building 4 site. This tenant occupies the entire building. Scope of work: 1st-new de-mountable partition, electrical work; 2nd-remove wall/door and wood slat wall; 3rd-remove wall and door and infill opening to suit new furniture layout, sprinkler work. This application does not include any of the following: 1. Not more than 20 sprinklers (add, relocate, or remove), 2. hydraulic calculations, 3. change in occupancy and /or hazard classification, 4. warehouse storage arrangements, 5. mobile compact storage arrangements, 6. alternative solutions, 7. changes to the sprinkler system supply piping (e.g. valves, mains, cross-mains, branch-lines, etc.), or 8. flexible sprinkler pipe. ** Amend 03/21/2020** relocate 1 head on the 4th floor as per the building permit amendment new plan sketch has been uploaded | NULL
GP-2019-04255 | 2019-12-18 | 7238 VIVIAN DRIVE, Vancouver, BC V5S 2V1 | Gas Permit | Residential | New | Completed | Residential - Installation of 1 gas fireplace -venting and hook up only Building permit work description: To construct a 2 storey one-family dwelling with a secondary suite located in the cellar and a detached garage at the rear providing 3 parking spaces and having vehicular access from the lane. Note: This is a 2 storey building pursuant to the Zoning and Development By-Law Bar sink proposed in the house side of basement A/C unit proposed in the rear Addresses assigned per approved plans. Fire and Emergency street access to the secondary suite is from the north side. Street access must be provided and maintained at all times and the building addresses posted to be visible from the street in accordance with the Building By-law. ******THIS PERMIT HAS BEEN ISSUED UNDER THE REQUIREMENTS OF VBBL 2014 AND THE GREEN HOMES PROGRAM********* | NULL
BP-2019-05723 | 2020-01-31 | 2538 KINGSWAY, Vancouver, BC | Building Permit | Building Permit (BP) | Addition / Alteration | Completed | Field Review - Addition / Alteration - 2538 Kingsway Interior alterations to improvements to this existing Retail Store at 2538 Kingsway on the ground floor of this existing one-storey commercial building on this site. Work to install a mop sink. OK for Field Review per I. Batt, Dec 17/2019 Note: 1. Energy Upgrade: L2 - Lighting - Exterior Lighting Control (per 9.4.1.4 of ASHRAE 90.1-2016) ******THIS PERMIT HAS BEEN ISSUED UNDER THE REQUIREMENTS OF VBBL 2019****** | 10000
PP-2019-05482 | 2019-12-19 | 2057 CREELMAN AVENUE, Vancouver, BC V6J 1C2 | Plumbing Permit | Residential | New | Completed | Residential - Install 3/4" backflow preventer | NULL
PP-2019-05483 | 2019-12-19 | 1849 CREELMAN AVENUE, Vancouver, BC V6J 1B7 | Plumbing Permit | Residential | Addition | Completed | Residential - Install 3/4" backflow preventer | NULL
BP-2019-05726 | 2020-03-05 | 2259 W 18TH AVENUE, Vancouver, BC V6L 1A5 | Building Permit | Building Permit (BP) | Salvage and Abatement | Cancelled | Low Density Housing - Salvage and Abatement - Salvage and Abatement Permit To be completed under the supervision of a registered professional. This permit does not authorize demolition, deconstruction or construction work. QP: Adrian Lee. B. Eng., AScT Company: EPOCH Environmental Consulting Ltd. Building permit: DB-2019-05724 Demolition permit: DB-2019-05725 | 0
GP-2019-03424 | 2019-10-24 | 5425 CAMBIE STREET, Vancouver, BC | Gas Permit | Residential | New | Completed | Residential - Replace water heater AMEND: SEPT 18/2020 CHANGE ADDRESS FROM 5423 CAMBIE ST TO 5425 CAMBIE ST | NULL
GP-2019-03423 | 2019-11-02 | 3081 W 28TH AVENUE, Vancouver, BC V6L 1X4 | Gas Permit | Residential | Renovation | Completed | Residential - BBQ - piping | NULL
GP-2019-03425 | 2019-11-02 | 2754 VENABLES STREET, Vancouver, BC V5K 2R6 | Gas Permit | Residential | Renovation | Completed | Residential - furnace replacement NOTE: No building work alteration proposed | NULL
DB-2019-04820 | 2020-03-30 | 525 E 55TH AVENUE, Vancouver, BC V5X 1N6 | Building Permit | Development and Building Permit (DB) | New Building | Completed | Low Density Housing - New Building - 2 STOREY 1FD + SS + GARAGE To construct a 2 storey one-family dwelling with a secondary suite located in the Cellar ($704,500.00) with a detached accessory building (garage) , at the rear providing 2 parking spaces, having vehicular access from the lane. 1. Covenant registered at the Land Title Office under CA7991355 2. No Strata Titling permitted 3. A/C Unit proposed in rear yard 4. Bar sink located in cellar 5. Schedule B: (Julian Bozsik) P.Eng (604.431.0055) Structural & Geotechnical 6. BC Housing (Maxim Development Group (Canada) Inc) This is a 2 storey building pursuant to the Zoning and Development By-Law ******THIS PERMIT HAS BEEN ISSUED UNDER THE REQUIREMENTS OF VBBL 2014 ****** All rooms adjacent to East and West exposing building face shall be sprinklered. "Combustible projections or roof soffits on an exposing building face shall not project to less than .45m from the property line and shall be in compliance with VBBL 2014 9.10.15.5.(9) The entire building, INCLUDING THE ATTACHED GARAGE (if applicable), to be sprinklered to NFPA 13D. Any alterations or conversions to the attached garage (if applicable) to habitable living space shall not be permitted without first obtaining the approval of the Director of Planning and the Chief Building Official. Principle Dwelling: 525 E 55th Av - One Family Dwelling (1st and 2nd storey, west portion of basement) Secondary Suite: 527 E 55th Av (east portion of basement) | 704500
PP-2019-05484 | 2019-12-19 | 4087 W 19TH AVENUE, Vancouver, BC V6S 1E2 | Plumbing Permit | Residential | New | Completed | Residential - One sump out for infill | NULL
GP-2019-04257 | 2020-02-21 | 772 W 17TH AVENUE, Vancouver, BC V5Z 1T9 | Gas Permit | Residential | Renovation | Completed | Residential - Re and re to install 1 boiler 1 range 1 fireplace 1 bbq fireplace piping only NOTE: No building work alteration proposed *********** AMEND: Address should be: 772 W 17th Ave and related DB-2018-06685 To construct a 2 storey + cellar one family dwelling building THIS PERMIT HAS BEEN ISSUED UNDER THE REQUIREMENTS OF VBBL 2014 AND THE GREEN HOMES PROGRAM****** | NULL
GP-2019-04258 | 2019-12-18 | 1317 PARK DRIVE, Vancouver, BC V6P 2K2 | Gas Permit | Residential | New | Completed | Residential - to install 1 boiler 2 range and 1 bbq Building permit work description: To construct a two-storey two-family dwelling with two secondary suite located in the cellar with a detached accessory building (garage) at the rear providing 3 parking spaces and an open parking pad,providing a total of 4 parking spaces having vehicular access from the lane. Note: This is a 2 storey building pursuant to the Zoning and Development By-Law No Bar sinks proposed No A/C units proposed Addresses assigned per approved plans. Building numbers must be posted to be easily visible from the street and the suite numbers to be posted on the suite entry in accordance with the Building By-law. ******THIS PERMIT HAS BEEN ISSUED UNDER THE REQUIREMENTS OF VBBL 2014 AND THE GREEN HOMES PROGRAM****** | NULL
PP-2019-05485 | 2019-12-20 | 650 W 41ST AVENUE, Vancouver, BC V5Z 2M9 | Plumbing Permit | Commercial | Renovation | Completed | Commercial - CRU#304 - Ground Level (mall) Interior alterations to provide tenant improvements for a new retail tenant on the ground level (CRU#304) in this existing retail mall building. Scope of work per VBBL 2019: construct partition walls for washroom and storage and consultation rooms, new storefront, folding grilles, new doors, finishes, lighting, electrical, mechanical, plumbing and sprinkler work. TENANT: Alive Health Centre | NULL
EP-2019-11057 | 2019-12-18 | 170 E 46TH AVENUE, Vancouver, BC V5W 1Z4 | Electrical Permit | Residential | New | Expired | Temporary Power - Residential - TEMP POWER POLE VALID 12/18/2019 TIL 12/17/2020 | NULL
PP-2019-04704 | 2019-11-03 | 1390 W 37TH AVENUE, Vancouver, BC V6M 1M2 | Plumbing Permit | Residential | New | Completed | Residential - ONE LANEWAY SUMP | NULL
EP-2019-09376 | 2019-10-31 | 2743 DUKE STREET, Vancouver, BC V5R 4S8 | Electrical Permit | Residential | New | Cancelled | Installation / Repair - Residential - Security alarm prewire and finish, doorbell prewire and finish, tv and telephone jacks prewire and finish for a two-storey plus basement, 3 unit multiple-dwelling building. | 3000
BP-2019-04822 | 2020-01-10 | 525 E 55TH AVENUE, Vancouver, BC V5X 1N6 | Building Permit | Building Permit (BP) | Salvage and Abatement | Completed | Low Density Housing - Salvage and Abatement - Salvage and abatement permit To be completed under the supervision of a registered professional. This permit does not authorize demolition, deconstruction or construction work. QP: Tarlochan (Terry) Sunar, BSc, AScT of MCA Enviornmental Consulting Inc. Building Permit: DB-2019-04820 Deconstruction Permit: BP-2019-04821 | 0
SP-2019-02410 | 2019-12-05 | 485 W 8TH AVENUE #354, Vancouver, BC V5Y 3Z5 | Sprinkler Permit | Commercial | Renovation - Dwelling Unit(s) only | Completed | Commercial - #354 - 5th & 6th level - add and relocate sprinkler heads to suit new tenant layout Interior alterations to provide improvements to this existing residential unit #354 associated with and forming an integral part of an artist studio on the 5th and 6th level of this existing mixed use building on this site. Scope of work: - remove and replace with new kitchen millwork, fixtures, tiles and appliances - remove and replace new millwork, fixtures, tiles in powder room and bathroom - add sliding barn door and extend interior wall in 6th floor | NULL
DB-2019-04824 | 2020-01-24 | 5252 VICTORIA DRIVE, Vancouver, BC V5P 3V5 | Building Permit | Development and Building Permit (DB) | Addition / Alteration | Completed | Field Review - Addition / Alteration - Exterior and interior alterations to provide improvements to this existing ancillary retail store to gas station - split island on this site. Exterior changes to remove the triangular structure. OK for DB per H.Ghasemi, October 24, 2019. OK for field review per W.Wong, October 24, 2019. CRP Schedule A & Architectural Schedule B submitted by So Hyeon Lee, AIBC, 647.547.6060 Energy upgrade: L2 - Lighting - Upgrade to Local Control (per 9.4.1.1.(a) of ASHRAE 90.1-2016) | 30000
PP-2019-04706 | 2019-11-05 | 3377 NANAIMO STREET, Vancouver, BC V5N 5G7 | Plumbing Permit | Residential | New | Completed | Residential - Continuing plumbing work for a 2 storey + cellar one-family dwelling with secondary suite. One Bar sink below grade. Reference to other permit PP-2017-02408 applied by different contractor | NULL
SP-2019-02476 | 2019-11-13 | 569 E 53RD AVENUE, Vancouver, BC V5X 1J4 | Sprinkler Permit | Residential | New | Completed | Residential - To construct a 2 storey laneway house building ($217,000) with an open parking pad, providing 1 parking space, having vehicular access from the lane. Note: Information regarding the principal building on the survey and site plan is for reference only. Any discrepancy between information regarding the principal building on the survey and/or site plan and approved permit drawings for the principal building are neither approved nor authorized under this laneway house permit. | NULL
PP-2019-04708 | 2019-11-03 | 3492 W 37TH AVENUE, Vancouver, BC V6N 2V6 | Plumbing Permit | Residential | New | Completed | Residential - Backflow device for Irrigation | NULL
EP-2019-09380 | 2019-11-04 | 2733 W BROADWAY, Vancouver, BC V6K 2G5 | Electrical Permit | Commercial | Tenant Improvement | Completed | Installation / Repair - Commercial - Maintenance replacement of fire alarm panel. | 6000
DB-2019-04826 | 2020-01-27 | 8320 OAK STREET, Vancouver, BC V6P 4B1 | Building Permit | Development and Building Permit (DB) | Addition / Alteration | Completed | Field Review - Addition / Alteration - Exterior and interior alterations to provide improvements to this existing ancillary retail store to gas station - split island on this site. Exterior changes to remove the triangular structure. OK for DB per H.Ghasemi, October 24, 2019. OK for field review per W.Wong, October 24, 2019. CRP Schedule A & Architectural Schedule B submitted by So Hyeon Lee, AIBC, 647.547.6060 Energy upgrade: L2 - Lighting - Upgrade to Local Control (per 9.4.1.1.(a) of ASHRAE 90.1-2016) | 30000
GP-2019-03429 | 2019-11-07 | 1929 E GEORGIA STREET, Vancouver, BC V5L 2B7 | Gas Permit | Residential | Renovation | Completed | Residential - We are going to install a new 60,000 furnace NOTE: No building work alteration proposed | NULL
EP-2019-11032 | 2019-12-19 | 3307 E 46TH AVENUE, Vancouver, BC V5S 1B5 | Electrical Permit | Residential | New | Completed | Installation / Repair - Residential - New house with 200 amp service Building permit: To construct a 2 storey one-family dwelling with a secondary suite located in the Basement/Cellar and a Laneway house at the rear with open parking pad, having vehicular access from the lane. Note: This is a 2 storey building pursuant to the Zoning and Development By-Law 1- Covenant registered at the Land Title Office under CA7454833 2- No strata titling permitted 3- Schedule -B Structural and Geotechnical Cesar Parayno P.Eng. (604 241 9638) 4- A/C unit proposed 5- Bar sink Proposed The entire building, INCLUDING THE ATTACHED GARAGE (if applicable), to be sprinklered to NFPA 13D. ***************** AMEND: March 10th: Main service 200 Amp House service 150 Amp Laneway service 125 Amp | 18000
EP-2019-11033 | 2019-12-19 | 6078 LATTA STREET, Vancouver, BC V5S 1B5 | Electrical Permit | Residential | New | Completed | Installation / Repair - Residential - New laneway house wiring Building permit: To construct a 1.5 storey laneway house building with an attached garage providing 1 surface parking space, having vehicular access from the lane. 1- Covenant to be submitted under Main House Permit DB-2018-03680 2- No strata titling permitted 3- NO A/C unit proposed 4- Schedule B: Cesar Parayno (6042419638) - Structural and Geotechnical Building to be sprinklered to NFPA 13D requirements. *********** AMEND: March 10th: Main service 200 amp House service 150 amp Laneway service 125 amp *********** Amend: March 12th: - amended load calculations uploaded | 8000
EP-2019-11035 | 2019-12-18 | 1501 HOWE STREET #T15, Vancouver, BC V6Z 2P8 | Electrical Permit | Commercial | Renovation - Dwelling Unit(s) only | Completed | Installation / Repair - Commercial - #T15 Lights plugs and heater final Building permit: Interior alterations only to provide improvements to the lower, main, and upper floors of this existing townhouse residential dwelling unit #T15 at this existing Multiple Dwelling building. OK for field review as per Howie Chow, July 4, 2019. DBI to determine if a sprinkler permit would be required. Energy upgrade: L2 - Lighting - Install energy efficient lighting fixtures (single occupied space area) | 1000
EP-2019-11038 | 2019-12-20 | 1119 HORNBY STREET, Vancouver, BC V6Z 1W1 | Electrical Permit | Commercial | Renovation | Completed | Installation / Repair - Commercial - Electrical scope: New exits and emergency door mags Building permit: Interior and exterior alterations to provide fire and life safety upgrades to the existing Municipally Designated "Heritage B" mixed use Hotel- Single Room Accommodation (Group C) and Retail (Group E) building on this site. Proposed work is limited to the SRA and includes upgrades to the building exit system, structural repair at the east stair and basement beams, and removal of the fire escape. See related Development Permit minor amendment DP-2019-00434 Building Review Branch Notes: Proposed work is related to order letter dated, February 16th, 2018. | 10000
EP-2019-11039 | 2019-12-20 | 1035 MAINLAND STREET, Vancouver, BC | Electrical Permit | Commercial | Tenant Improvement | Completed | Installation / Repair - Commercial - Add heaters and power to patio. | 6000
EP-2019-11040 | 2019-12-19 | 4499 W 5TH AVENUE, Vancouver, BC V6R 1S4 | Electrical Permit | Residential | New | Completed | Installation / Repair - Residential - Install Security Alarm system, network cables and tv cables, and smart home system To construct a 2 storey + basement one-family dwelling with one on grade parking space in the rear, having vehicular access from the lane. Note: This is a 2 storey building pursuant to the Zoning and Development By-Law 1- Bar/Sink proposed 2- A/C unit proposed in rear 3- B1/B2. J. Guo P.Eng (778.316.5488) Structural & Geotechnical 4- HPO - Comfort Development Ltd | 15000
EP-2019-11041 | 2019-12-19 | 250 HOWE STREET, Vancouver, BC V6C 3R8 | Electrical Permit | Commercial | Tenant Improvement | Completed | Installation / Repair - Commercial - Unit #1500-15th floor (full floor tenant) Installation and relocation of existing class 2 control circuits for HVAC equipment and thermostats. (Split original application EP-2019-10205 Floor 9) Building permit: Interior alterations to provide tenant improvement to the 15th floor (#1500) office "shell" space in this existing mixed use building. Scope of work: remove drywall dropped ceiling in elevator lobby, full floor tenant fit out including construction of partition walls, glazing, millwork, doors, card reader, ceiling work, electrical, mechanical, plumbing and sprinkler work. TENANT: Odlum Brown Limited (Reception on 11th floor-#1100) *this tenant occupies multiple floors in this building Letters of Assurance submitted by: - Schedule A & Architectural Schedule B, Robert Salikan, AIBC, 604.688.0100 - Mechanical/Plumbing Schedule B, Ronald Braun, P.Eng, 604.609.0500 - Electrical Schedule B, P.L. Leung, P.Eng, 604.609.0500 Building Sprinklered – Separate sprinkler permit required for proposed sprinkler work. See related BP-2019-03529 for interior demolition of this floor. Note: Energy trigger not required; BOMA BESt building. OK for Field Review Sept 18, 2019 Processed Thru FIT. | 5697
DB-2019-04827 | 2020-01-27 | 7309 KNIGHT STREET, Vancouver, BC V5P 2X1 | Building Permit | Development and Building Permit (DB) | Addition / Alteration | Completed | Field Review - Addition / Alteration - Exterior and interior alterations to provide improvements to this existing ancillary retail store to gas station - split island on this site. Exterior changes to remove the triangular structure. OK for DB per H.Ghasemi, October 24, 2019. OK for field review per W.Wong, October 24, 2019. CRP Schedule A & Architectural Schedule B submitted by So Hyeon Lee, AIBC, 647.547.6060 Energy upgrade: L2 - Lighting - Upgrade to Local Control (per 9.4.1.1.(a) of ASHRAE 90.1-2016) | 30000
EP-2019-09383 | 2019-10-31 | 595 HOWE STREET, Vancouver, BC V6C 2T5 | Electrical Permit | Commercial | Tenant Improvement | Completed | Installation / Repair - Commercial - #1205-12th floor Electrical scope of work: Rough-in new receptacles. Building permit scope of work: Interior alterations to provide tenant improvements for a new tenant in this existing office "shell" suite #1205 on the 12th floor of this existing commercial building on this site. Scope of work: construct interior partition walls, glazing, lighting, finishes, power/data, mechanical, electrical, plumbing and sprinkler work to create 5 offices, kitchenette and open lobby. | 8000
GP-2019-03430 | 2019-10-24 | 3704 QUEBEC STREET, Vancouver, BC V5V 3K4 | Gas Permit | Residential | Renovation | Completed | Residential - HWT re&re | NULL
EP-2019-09384 | 2019-10-31 | 2052 W 41ST AVENUE, Vancouver, BC V6M 1Y8 | Electrical Permit | Commercial | NULL | Expired | Annual / Operating - ***ANNUAL OPERATING PERMIT*** Valid October 17, 2019 to October 16, 2020 Expired permit: EP-2018-09042 Building Maintainance | NULL
EP-2019-09385 | 2019-10-31 | 2061 W 42ND AVENUE, Vancouver, BC V6M 2B4 | Electrical Permit | Commercial | NULL | Expired | Annual / Operating - ***ANNUAL OPERATING PERMIT*** Valid October 12, 2019 to October 11, 2020 Expired permit: EP-2018-08541 Building Maintainance | NULL
GP-2019-03432 | 2019-11-03 | 2460 E 19TH AVENUE, Vancouver, BC V5M 2R9 | Gas Permit | Residential | New | Completed | Residential - Install new gas lines for one boiler, one kitchen range,one BBQ, one fireplace. Install one gas boiler and radiant/baseboard heating system AMENDMENT: March 27, 2020 Remove one Fireplace. Added one more gas range BTU 150,000. Corrected the BTU of the BB-Q from 100,000 to 50,000 Appliances now are: 2 range, 1 boiler and 1 bb-q | NULL
PP-2019-04713 | 2019-11-13 | 777 DUNSMUIR STREET, Vancouver, BC | Plumbing Permit | Commercial | Addition | Completed | Commercial - Adding one backflows for each floors per city request. 8th floor,13th floor and 19th floor. NOTE: No building work alteration proposed | NULL
PP-2019-04716 | 2019-10-30 | 1068 GRANVILLE STREET, Vancouver, BC V6Z 1L5 | Plumbing Permit | Commercial | Tenant Improvement | Completed | Commercial - Plumbing drainage & waterlines for 10 new sinks ( 8 hand sinks, 1 mop sink and 1 kitchen sink ) | NULL
DB-2019-04830 | 2020-03-24 | 3251 E GEORGIA STREET, Vancouver, BC V5K 2L2 | Building Permit | Development and Building Permit (DB) | Addition / Alteration | Completed | Low Density Housing - Addition / Alteration - Addition of an upper floor and reconfiguration of the existing main level/ Basement and crawl space left untouched except for locations of structural upgrades, New exterior cladding/insulation, new doors, windows, new roof, new interior walls and flooring, new kitchen and bathrooms. SPRINKLER NFPA 13D Schedule A submitted by: CHRIS MT CHUNG 604-563-2682 Architectural schedule B submitted by: CHRIS MT CHUNG 604-563-2682 Structural Schedule B submitted by: ROGER T.S WONG 604-306-0821 Geotechnical schedule B submitted by: JOSEPH (INSEOK) OH 604-513-4190 Pre-permit checklist submitted by: CAPITOL HOME ENERGY INC. 604-562-0387 Scope of work to include energy and building upgrades in accordance with Article 11.2.1.4 of the 2014 Vancouver Building By-law and as required by the District Building Inspector. ALL NEW WORK TO MEET VBBL 2014. | 350000
BP-2019-04833 | 2020-03-10 | 3964 W 21ST AVENUE, Vancouver, BC V6S 1H6 | Building Permit | Building Permit (BP) | Demolition / Deconstruction | Completed | Low Density Housing - Demolition / Deconstruction - To demolish the existing one family dwelling building ($15,000) on this site by means of deconstruction. This permit is subject to the Green Demolition Bylaw (11023) Note: Pre-1940 recycling requirement: 90% of non-hazardous construction waste | 15000
BP-2019-04834 | 2020-01-08 | 3964 W 21ST AVENUE, Vancouver, BC V6S 1H6 | Building Permit | Building Permit (BP) | Salvage and Abatement | Completed | Low Density Housing - Salvage and Abatement - Salvage and Abatement Permit To be completed under the supervision of a registered professional. This permit does not authorize demolition, deconstruction or construction work. QP: Ramin Hamidnejad, CRSP of Kinetic OHS Services Ltd. Building permit: DB-2019-04831 Demolition permit: BP-2019-04833 | 0
GP-2019-04287 | 2019-12-24 | 4015 PUGET DRIVE, Vancouver, BC V6L 2V3 | Gas Permit | Residential | Renovation | Completed | Residential - Re and re furnace | NULL
GP-2019-04288 | 2019-12-24 | 3650 W 30TH AVENUE, Vancouver, BC V6S 1W8 | Gas Permit | Residential | Renovation | Completed | Residential - Re and re tankless water heater | NULL
EP-2019-11044 | 2020-10-16 | 179 W 6TH AVENUE, Vancouver, BC | Electrical Permit | Commercial | Tenant Improvement | Completed | Installation / Repair - Commercial - Installing complete security alarm system | 800
EP-2019-11045 | 2019-12-19 | 4480 OAK STREET, Vancouver, BC V6H 3V4 | Electrical Permit | Commercial | Tenant Improvement | Completed | Installation / Repair - Commercial - Installation of 24x strands SM armored fiber backbone cable between the Telus Room 0D2 and Ambulatory Care Building in room K0.160. | 11525
PP-2019-05487 | 2019-12-23 | 1167 FORGE WALK, Vancouver, BC V6H 3R1 | Plumbing Permit | Commercial | Tenant Improvement | Completed | Commercial - install backflows as per city of Vancouver Backflows to be installed on domestic cold water supply along with additional backflows at coffee makers. Water filter dishwasher and hydrotherapy tubs as indicated by Tyler in the cross connection dept. when he did his walk through | NULL
PP-2019-05486 | 2019-12-23 | 2412 ALDER STREET #318, Vancouver, BC V6H 3Z4 | Plumbing Permit | Commercial | Renovation | Cancelled | Commercial - removing bathtub and installing a shower pan - drain will be in same place. replacing the tub and shower valve This permit always work without a building permit, if work is shown to go through fire suppression walls a building permit will be required | NULL
EP-2019-11046 | 2019-12-19 | 1483 HOMER STREET #2706, Vancouver, BC V6Z 3C7 | Electrical Permit | Commercial | Renovation - Dwelling Unit(s) only | Completed | Installation / Repair - Commercial - Unit #2706 Electrical scop: -Relocate TV power/data -Power for blinds -Add 2 x closet outlet and switch -Add 3-way switch for master Building permit: Interior alterations only to provide improvements to this existing residential dwelling unit #2706 at this existing Waterford Multiple Dwelling building. Scope of work: New bi-pass slab door on existing closets and update bi-fold door panel, update bathroom, install floating cabinets, lighting & plumbing fixtures, painting & install hard wood floor throughout. OK for field review and district building inspector to determine if a sprinkler permit would be required as per Howie Chow, October 2, 2019. Energy Upgrade: L2 - SWH - Install low flow shower heads in all showers | 1000
EP-2019-11047 | 2020-02-07 | 1059 WINDERMERE STREET, Vancouver, BC V5K 4J9 | Electrical Permit | Residential | New | Expired | Temporary Power - Residential - TEMPORARY POWER POLE VALID February 07, 2020 to February 06, 2021 Building permit work description: To construct a 2 storey + cellar one-family dwelling, providing 1 surface parking space next to the LWH, having vehicular access from the lane. Note: This is a 2 storey building pursuant to the Zoning and Development By-Law. - Covenant registered at the Land Title Office under CA7794978 - No strata titling permitted. - Bar/Sink proposed in Cellar/Basement. - A/C unit proposed in the Rear Yard. - B1/B2. Cezar Parayano, P.Eng (604.241.9638) Structural & Geotechnical - HPO: Hengwang Construction. - No mechanical equipment is permitted in attic. | NULL
EP-2019-11082 | 2019-12-20 | 2431 W 41ST AVENUE, Vancouver, BC V6M 2A5 | Electrical Permit | Commercial | Tenant Improvement | Completed | Installation / Repair - Commercial - We will be installing cameras, intrusion and access control. The access control are electric strikes only (No maglocks). We did not pull the cable for our installation, the customer contracted that portion out to another company. Building permit: Interior alterations to this existing retail space to provide improvements for new retail (cannabis) tenant with work to include additional partition walls. Ok for field review per L Clarke Aug 2, 2019 Changes to interior layout from that shown on DP-2018-00753 are approved by Mandy So. Selected Energy Upgrade: L2 - Lighting - Upgrade all hard wired Lighting within an occupied space to High Efficiency light systems | 22687
BP-2019-05731 | 2020-03-31 | 7 W 28TH AVENUE, Vancouver, BC V5Y 2K7 | Building Permit | Building Permit (BP) | Demolition / Deconstruction | Completed | Low Density Housing - Demolition / Deconstruction - To demolish the existing one family dwelling building ($15,000) on this site by means of deconstruction. Demo Declaration – JVT excavating & Demolition Ltd. (778)-83-1643 This permit is subject to the Green Demolition Bylaw (11023) Note: Pre-1950 recycling requirement: 75% of non-hazardous construction waste | 15000
DB-2019-05733 | 2020-05-13 | 4373 ONTARIO STREET, Vancouver, BC V5Y 2K7 | Building Permit | Development and Building Permit (DB) | New Building | Completed | Low Density Housing - New Building - To construct a 2 storey laneway house building with an attached garage and 1 open parking pad, providing a total of 2 parking spaces, having vehicular access from the lane. Note: This is a 1 ½ storey building pursuant to the Zoning & Development By-law 1- No Strata Titling permitted 2- Schedule B: BEERINDER SIDHU P.Eng (604-339-0034) Structural & Geotechnical 3- Schedule B: Tong Ngo P.Eng (604-372-2120) Glass Guards 4- HPO: Residential Builder- Y & L Developments Ltd 5- Covenant registered under land title - CA8086858 ****residential projects will now require schedule B as part of the sprinkler application**** The entire building, INCLUDING THE ATTACHED GARAGE to be sprinklered to NFPA 13D Requirements Address has been assigned per the approved plans as the fire/emergency access to the laneway house is from Ontario St. This access must be provided & maintained at all times in accordance with the Building By-law. ******THIS PERMIT HAS BEEN ISSUED UNDER THE REQUIREMENTS OF VBBL 2019 (#12511)****** | 192950
DB-2019-04836 | 2020-05-04 | 3960 W 21ST AVENUE, Vancouver, BC V6S 1H6 | Building Permit | Development and Building Permit (DB) | New Building | Cancelled | Low Density Housing - New Building - 1.5 STOREY LANEWAY HOME + 1 OPEN PARKING To construct a 2 storey laneway house building ($158,897.50) with an open parking pad providing 1 parking space over gravel, having vehicular access from the 20' Lane. Note: This is a 1 ½ storey building pursuant to the Zoning & Development By-law. 1. Covenant registered at the Land Title Office under CA7912963 2. No Strata Titling permitted 3. No A/C Unit proposed 4. Schedule B: (Jason Hui) P.Eng (778.319.3403) Structural & Geotechnic 5. BC Housing (Red Maple Custom Homes Ltd.) NOTE: To achieve the required FSR. A floor space exclusion of 3% has been applied to this application as per section 11.17.24 (d) of the district schedule, to accommodate improved building performance. Address has been assigned per the approved plans as the fire/emergency access to the laneway house is from the east side. This access must be provided & maintained at 20' Lane at all times in accordance with the Building By-law. "Combustible projections or roof soffits on an exposing building face shall not project to less than .45m from the property line and shall be in compliance with VBBL 2014 9.10.15.5.(9)" The entire building, INCLUDING THE ATTACHED GARAGE (if applicable), to be sprinklered to NFPA 13 D per 3.2.5.12.(3)(d) ******THIS PERMIT HAS BEEN ISSUED UNDER THE REQUIREMENTS OF VBBL 2014 ****** *NEW HOUSE* Note: See DB-2019-04831 for Bldg 1 on site (principal bldg) addressed 3964 W 21ST AVENUE. | 158897.5
GP-2019-03434 | 2019-10-24 | 172 W 17TH AVENUE, Vancouver, BC V5Y 1Z6 | Gas Permit | Residential | Renovation | Completed | Residential - Hot Water Tank Replacement | NULL
GP-2019-03435 | 2019-11-19 | 4189 MILLER STREET, Vancouver, BC V5N 3Z9 | Gas Permit | Residential | New | Completed | Residential - INSTALL 1 BOILER Building permit work To construct a 2 storey + cellar two-family dwelling with a detached accessory building (garage), at the rear providing 2 parking spaces, having vehicular access from the lane. | NULL
BP-2019-05734 | 2020-03-11 | 701 W GEORGIA STREET, Vancouver, BC V7Y 1K8 | Building Permit | Building Permit (BP) | Addition / Alteration | Completed | Field Review - Addition / Alteration - #D0013 Interior alterations for new retail tenant on the lower level in this existing commercial mall (Pacific Centre) OK for Field Review per L.Telefson, Dec. 18, 2019 Related to BP-2019-04034 to demise shell space; Selected Energy Upgrade: L2 - Lighting - Upgrade to incorporate Automatic Full OFF (per 9.4.1.1.(h) of ASHRAE 90.1-2016) | 275000
BP-2019-05736 | 2020-02-18 | 1951 GLEN DRIVE, Vancouver, BC V6A 4J6 | Building Permit | Building Permit (BP) | Addition / Alteration | Issued | Field Review - Addition / Alteration - Suite #110 - 1st storey Interior alterations for new office tenant (manufacture's agent) in suite #110 on the 1st storey of this existing commercial building. Scope of work includes removing partition walls to open up space, replace existing lights with track lights, replace hot water tank and work related to electrical and plumbing. OK for Field Review per L.Telefson, Dec.18, 2019 Notes: 1. Energy Upgrade - E2 - Lighting - Upgrade to incorporate Automatic Full OFF (per 9.4.1.1.(h) of ASHRAE 90.1-2016) 2. Building inspector to determine on site if a separate sprinkler permit is required. 3. Permit reviewed under VBBL 2019 | 5000
PP-2019-05490 | 2019-12-20 | 2568 E 4TH AVENUE, Vancouver, BC V5M 1K3 | Plumbing Permit | Residential | New | Completed | Residential - SUMPS “Engineering Assurance letter will be submitted with the District Inspector on the site” | NULL
PP-2019-05489 | 2019-12-20 | 1390 W 37TH AVENUE, Vancouver, BC V6M 1M2 | Plumbing Permit | Residential | New | Completed | Residential - Plumbing for new LWH | NULL
GP-2019-04264 | 2019-12-23 | 4596 DUMFRIES STREET, Vancouver, BC V5N 3T2 | Gas Permit | Residential | New | Completed | Residential - Gas | NULL
DB-2019-05738 | 2020-06-15 | 1083 E 57TH AVENUE, Vancouver, BC V5X 1T4 | Building Permit | Development and Building Permit (DB) | New Building | Completed | Low Density Housing - New Building - 2 STOREY 1FD + SS + LWH To construct a 2 storey one-family dwelling with a secondary suite located in the Basement ($654,757.50) with 1 open parking over gravel, providing 1 parking space, having vehicular access from the 20' Lane. 1. Covenant registered at the Land Title Office under CA8097823 2. No Strata Titling permitted 3. A/C Unit proposed at rear yard 4. Bar sink located in basement/ rec room 5. Schedule B: (MAKHAN S. DHILLON) P.Eng ( 604-537-6271) Structural & Geotechnical 6. BC Housing (Lanka Constructions Ltd) This is a 2 storey building pursuant to the Zoning and Development By-Law ******THIS PERMIT HAS BEEN ISSUED UNDER THE REQUIREMENTS OF VBBL 2019 ****** All rooms adjacent to East and West exposing building face shall be sprinklered. "Combustible projections or roof soffits on an exposing building face shall not project to less than .45m from the property line and shall be in compliance with VBBL 2019 9.10.15.5.(9) The entire building, INCLUDING THE ATTACHED GARAGE (if applicable), to be sprinklered to NFPA 13D. Any alterations or conversions to the attached garage (if applicable) to habitable living space shall not be permitted without first obtaining the approval of the Director of Planning and the Chief Building Official. Thermal protection measures and Laneway house design guidelines shall be required to be met prior to the approval of the conversion. Principle Dwelling: #1 - 1083 E 57th Av - One Family Dwelling (1st and 2nd storey, east portion of basement) Secondary Suite: #2 - 1083 E 57th Av - Secondary Suite (west portion of basement) Laneway home: #3 - 1083 E 57th Av - Laneway House | 654757.5
GP-2019-03438 | 2019-11-03 | 3048 SOPHIA STREET, Vancouver, BC V5T 3L4 | Gas Permit | Residential | Renovation | Completed | Residential - Replace old furnace with new high efficiency furnace NOTE: No building work alteration proposed | NULL
DB-2019-04837 | 2020-04-14 | 700 W GEORGIA STREET, Vancouver, BC V7Y 1K8 | Building Permit | Development and Building Permit (DB) | Addition / Alteration | Completed | Field Review - Addition / Alteration - Exterior alteration to validate the fuel tank, cooling system, electrical generator, and steel platform of the existing office building on this site. REVISION #1: to re-stamp a replacement "Applicant Copy" of DB-2019-04837, as the original Applicant Copy was lost and change of CRP from Jason Santeford to Darren Burns, Architect AIBC (see letter dated November 17, 2020). New Letters of Assurance submitted. Feb. 22, 2021 mlh Letters of Assurance submitted by: Schedule A and Architectural Schedule A, Jason Santeford, Arch, ph: 604-696-8397 Structural Schedule B, Dennis Gam, P.Eng, ph: 604-738-0048 Mechanical Schedule B, Diya Hilal, P.Eng., ph: 604-845-7750 OK for field review as per R. Rattray on Feb 1/19 OK as per DOP - B. Dufix on Sept 24/19 | 360985
EP-2019-09394 | 2019-10-31 | 5938 COMMERCIAL STREET, Vancouver, BC V5P 3N9 | Electrical Permit | Residential | Renovation | Completed | Installation / Repair - Residential - DISCONNECT/RECONNECT THE EXISTING 100 A 1-PHASE METER FROM THE EXISTING MAIN HOUSE, TO BE RELOCATED ON THE NEW METERBASE THAT HAS INSTALLED ON NEW LWH. | 1600
EP-2019-09397 | 2019-10-31 | 7829 INVERNESS STREET, Vancouver, BC V5X 4H5 | Electrical Permit | Residential | New | Completed | Installation / Repair - Residential - Electrical scope of work: new laneway house and garage rough wiring and finishing. Building to be sprinklered to NFPA 13D requirements. Building permit scope of work: To construct a 2 storey laneway house building ($224,100) with an open parking pad providing 1 parking space over gravel, having vehicular access from the 20' Lane. 1. No Strata Titling permitted 2. No A/C Unit proposed 3. Schedule B: Makhan S. Dhillon P.Eng Structural & Geotechnical 4. BC Housing: Athoula Management Ltd. | 8000
BP-2019-05739 | 2020-05-15 | 1083 E 57TH AVENUE, Vancouver, BC V5X 1T4 | Building Permit | Building Permit (BP) | Demolition / Deconstruction | Completed | Low Density Housing - Demolition / Deconstruction - Demolition by Deconstruction Pre-1950 Green Demolition Conditions Apply 75% Recycling Rate of Building Materials Required | 15000
EP-2019-11049 | 2020-02-20 | 1477 FOUNTAIN WAY #308, Vancouver, BC V6H 3W9 | Electrical Permit | Commercial | Renovation - Dwelling Unit(s) only | Completed | Installation / Repair - Commercial - Unit #308 - 3rd floor Electrical scope: Bathroom Reno. Install gfci plug and bathroom vanity light. Building permit: Interior alterations in unit #308 on the 3rd floor to replace bathtub tile in Bath A, and addition of GFCI plugs for new toilet in Bath B in this existing multiple dwelling building. No other work proposed. OK for Field Review per L.Telefson, Dec.16, 2019 Accepted Energy Upgrade (L2 equiv): Replace toilets with low-flow models. Note: This permit is for interior alterations to two bathrooms only. Any unauthorized work or use on this site, existing or otherwise, is neither reviewed or approved for conformance to zoning or building bylaws and may be subject to enforcement action. | 1000
BP-2019-05740 | 2020-03-12 | 1083 E 57TH AVENUE, Vancouver, BC V5X 1T4 | Building Permit | Building Permit (BP) | Salvage and Abatement | Completed | Low Density Housing - Salvage and Abatement - Salvage and Abatement Salvage and abatement permit only for DB-2019-05738 and to be completed under the supervision of a registered professional. This permit does not authorize demolition, deconstruction or construction work. QP: Ramin Hamidnejad of Kinetic OHS Services 604-988-0099 (office) 604-401-7174 (cell) ramin@kineticohs.com | 0
DB-2019-05742 | 2020-03-02 | 3485 W 38TH AVENUE, Vancouver, BC V6N 2X8 | Building Permit | Development and Building Permit (DB) | Addition / Alteration | Completed | Field Review - Addition / Alteration - Interior alterations to change of use from one family dwelling to one family dwelling with a secondary suite. scope of work includes to replace the sliding door to double swing door. 3485 W 38th Av - Secondary Suite (basement) Addresses assigned per approved plans. Fire and Emergency street access to the secondary suite is from the west side. Street access must be provided and maintained at all times. The building addresses are to be posted and to be visible from the street in accordance with the Building By-law. Note: - No strata-titling will be permitted. - This is a two-storey building pursuant to the Zoning and Development By-law. - An annual Vancouver Business License must be obtained prior to the rental of this approved one-family dwelling and/or secondary suite on this site. OK for field review as per Jamie Zhang, Dec.18/19 | 8000
PP-2019-05493 | 2019-12-20 | 888 DUNSMUIR STREET, Vancouver, BC V6C 3K4 | Plumbing Permit | Commercial | Renovation | Completed | Commercial - Plumbing work #450 - 4th Floor Interior alterations to provide tenant improvements for a new office on the 4th floor (#450) in this existing mixed use building. Scope of work: construct partition walls, doors, glazing, millwork, finishes, lighting, ceiling work, electrical, plumbing and sprinkler work. | NULL
PP-2019-05494 | 2019-12-20 | 2439 TRINITY STREET, Vancouver, BC V5K 1C9 | Plumbing Permit | Residential | New | Completed | Residential - Plumbing for To construct a 1 storey laneway house building with an open parking pad, providing 1 parking space, having vehicular access from the lane. | NULL
EP-2019-11050 | 2020-04-15 | 3157 E 62ND AVENUE, Vancouver, BC V5S 2G6 | Electrical Permit | Residential | New | Issued | Installation / Repair - Residential - New build. Single family dwelling wiring. Building permit: To construct a 2 storey one-family with an attached garage. Envelope and Environmental Separation designed according to Part 5 1- No strata titling permitted 2- A/C unit proposed in rear yard 3- Schedule A - James Lee, P Eng. (604-325-7503), CRP 4- Schedule B - James Lee, P Eng. (604-325-7503) Structural and Architectural Item 1.5 5- Schedule B - Richard Kadulski, AIBC (604-689-1841) Architectural 6- Schedule B - Raul Valverde, P.Eng (604-882-8475) Geotechnical 7- HPO - Required - My House Design/Build Team Ltd. Building to be sprinklered to NFPA 13D requirements. >>>>>>>>>>> AMEND: Nov. 13th -I would like to amend my permit. I have the value at $40000.00. It needs to be increased to $.65000.00. -Scope of work did not change. building became non combustable | 65000
GP-2019-04265 | 2019-12-20 | 879 E PENDER STREET, Vancouver, BC V6A 1V9 | Gas Permit | Residential | Renovation | Completed | Residential - Replace Standard Hot Water Tank with Tankless ** Amend 12/20/2019** add furnace replacement | NULL
GP-2019-04266 | 2019-12-23 | 4586 DUMFRIES STREET, Vancouver, BC V5N 3T2 | Gas Permit | Residential | New | Completed | Residential - Gas | NULL
GP-2019-03440 | 2019-11-03 | 5376 DUMFRIES STREET, Vancouver, BC V5P 3A4 | Gas Permit | Residential | New | Completed | Residential - new laneway house gas - boiler | NULL
EP-2019-09400 | 2019-10-31 | 1185 WOLFE AVENUE, Vancouver, BC V6H 1V9 | Electrical Permit | Residential | Renovation | Completed | Installation / Repair - Residential - Electrical scope of work: Electrical wiring for secondary suites at existing single family dwelling. Building permit scope of work: To permit the legalization of a secondary suite in the basement of this existing single family dwelling on inside with lane site. 3 existing parking on site with access from Richelieu Ave. Scope of work to include: Basement only, Demo some interior walls and build new walls to create two bedrooms and close the suite off from the main unit. Add a kitchen and update bathroom for suite. No proposed work on main or second floor. | 5000
PP-2019-04720 | 2019-11-03 | 2748 GRAVELEY STREET, Vancouver, BC V5K 3J8 | Plumbing Permit | Residential | Renovation | Completed | Residential - CAP OFF KITCHEN SINK AND WASHER IN BASEMENT | NULL
EP-2019-09401 | 2019-11-04 | 188 KEEFER STREET #PH2, Vancouver, BC | Electrical Permit | Residential | Renovation - Dwelling Unit(s) only | Completed | Installation / Repair - Residential - PH2 Fish in wiring for Mini Split air conditioning. Exterior alterations to install an A/C unit on the upper level balcony in this unit PH#2 on the 19th floor in this existing mixed-use building on this site. | 1150
EP-2019-09521 | 2019-11-12 | 926 E 57TH AVENUE, Vancouver, BC V5X 1T5 | Electrical Permit | Residential | New | Completed | Installation / Repair - Residential - Low voltage data tel tv cctv and alarm finish | 1900
EP-2019-09522 | 2019-11-12 | 930 E 57TH AVENUE, Vancouver, BC V1V 1V1 | Electrical Permit | Residential | New | Completed | Installation / Repair - Residential - Low voltage data tel tv and alarm finish for new LWH To construct a 2 storey laneway house building with one open parking pad providing 1 parking space having vehicular access from the lane. Note: This is a 2 storey building pursuant to the Zoning and Development By-Law * Covenant registered at the Land Title Office under CA 6848606 * No strata titling permitted *Structural & Geo technical Engineer: Yatendra Kumar Sharma *HPO : Arch Developments Limited "Combustible projections or roof soffits on an exposing building face shall not project to less than .45m from the property line and shall be in compliance with VBBL 2014 9.10.15.5.(9) The entire building, INCLUDING THE ATTACHED GARAGE (if applicable), to be sprinklered to NFPA 13D. Any alterations or conversions to the attached garage (if applicable) to habitable living space shall not be permitted without first obtaining the approval of the Director of Planning and the Chief Building Official. Thermal protection measures and Laneway house design guidelines shall be required to be met prior to the approval of the conversion. ******THIS PERMIT HAS BEEN ISSUED UNDER THE REQUIREMENTS OF VBBL 2014 AND THE GREEN HOMES PROGRAM****** Addressing review : Building 1 926 E 57th Ave - principle dwelling (east portion of basement, 1st & 2nd floor) 928 E 57th Ave - secondary suite (west portion of basement) Building 2 930 E 57th Ave - laneway house (1st & 2nd floor) | 1000
GP-2019-04267 | 2019-12-23 | 4588 DUMFRIES STREET, Vancouver, BC V5N 3T2 | Gas Permit | Residential | New | Completed | Residential - Gas | NULL
GP-2019-04268 | 2019-12-23 | 4578 DUMFRIES STREET, Vancouver, BC V5N 3T2 | Gas Permit | Residential | New | Completed | Residential - Gas | NULL
EP-2019-11053 | 2019-12-19 | 336 E 23RD AVENUE, Vancouver, BC V5V 1X5 | Electrical Permit | Residential | New | Completed | Installation / Repair - Residential - Low Voltage: Alarm, Intercom, Telephone, Data, TV, Cameras, Speakers, Vacuum Building permit: To construct a 2 storey laneway house building providing 1 on grade parking space, having vehicular access from the lane. Note: This is a 1 1/2 storey building pursuant to the Zoning & Development By-law 1.Covenant registered at the Land Title Office under CA7619500 2.No Strata Titling permitted 3. No A/C Unit proposed. 4. Schedule B, Mohamed Luthfy, P.Eng (604-324-7868) B1/B2. Structural & Geotechnical 5. HPO - Brillion Homes Ltd. The entire building, to be sprinklered to NFPA 13D. | 3000
SP-2019-02759 | 2019-12-19 | 282 E 18TH AVENUE, Vancouver, BC V5V 1E6 | Sprinkler Permit | Residential | New | Completed | Residential - To construct a 2 storey one-family dwelling with a secondary suite located in the cellar | NULL
SP-2019-02760 | 2019-12-19 | 282 E 18TH AVENUE, Vancouver, BC V5V 1E6 | Sprinkler Permit | Residential | New | Completed | Residential - To construct a 1 storey laneway house building with 1 on grade parking space, having vehicular access from the lane. | NULL
EP-2019-11054 | 2019-12-19 | 332 E 23RD AVENUE, Vancouver, BC V5V 1X5 | Electrical Permit | Residential | New | Completed | Installation / Repair - Residential - Low Voltage: Alarm, Telephone, Data, TV, Cameras Building permit: To construct a 2 storey one-family dwelling with a secondary suite located in the South portion of the Basement. 1- Covenant registered at the Land Title Office under CA7619500 2- No strata titling permitted 3- No A/C unit proposed 4- Schedule B, Mohamed Luthfy, P.Eng (604.324.7868) Structural & Geotechnical 5- No bar sink proposed in Cellar. 6-HPO - Brillion Homes Ltd. | 1000
PP-2019-04721 | 2019-11-05 | 1755 HARO STREET, Vancouver, BC V6G 1H2 | Plumbing Permit | Commercial | Renovation - Dwelling Unit(s) only | Completed | Commercial - Unit# 608 - re and re bathtub and toilet vanity new dishwasher | NULL
EP-2019-09408 | 2019-11-04 | 4221 DUNBAR STREET, Vancouver, BC V6S 2G1 | Electrical Permit | Commercial | New | Completed | Installation / Repair - Commercial - Install 1x PAC Pole over grocery island for LED lighting. Include running power to PAC Pole and 2x 120V/15A receptacles. **no building work permitted** | 1000
PP-2019-04722 | 2019-11-05 | 1755 HARO STREET, Vancouver, BC V6G 1H2 | Plumbing Permit | Commercial | Renovation - Dwelling Unit(s) only | Completed | Commercial - Unit # 802 -re re bathtub install dishwasher | NULL
EP-2019-09402 | 2019-11-04 | 8381 VICTORIA DRIVE, Vancouver, BC V5P 4A8 | Electrical Permit | Residential | New | Completed | Installation / Repair - Residential - security,intercom,tel,tv.computer,camera wiring and completion, vacuum roughin only To construct a 2 storey one-family dwelling with an attached garage providing 2 parking spaces, having vehicular access from the lane. Note: This is a 2 storey building pursuant to the Zoning and Development By-Law 1. No bar sink proposed 2. No A/C unit proposed 3. Schedule B: Arch/Str/Geo - O Y Lee P Eng 778 838-3484. 4. Schedule B: Geo - Z. Guan P.Eng 778-552-7112. 5. Schedule B Structural/Geotechnical - P.Eng. Jason Hui 778-319-3403 ******THIS PERMIT HAS BEEN ISSUED UNDER THE REQUIREMENTS OF VBBL 2014 AND THE GREEN HOMES PROGRAM************ The entire building, INCLUDING THE ATTACHED GARAGE to be sprinklered to NFPA 13R. Any alterations or conversions to the attached garage to habitable living space shall not be permitted without first obtaining the approval of the Director of Planning and the Chief Building Official. | 2000
SP-2019-02398 | 2019-11-04 | 1500 HORNBY STREET #1, Vancouver, BC V6Z 2P9 | Sprinkler Permit | Commercial | Tenant Improvement | Completed | Commercial - #1 - 1500 Hornby St - Tenant Improvement Relocation and Addition of Sprinklers This permit has been issued for sprinkler system alterations (add, relocate and remove) to the 2014 VBBL and NFPA 13, 2013 for Interior and exterior alteration and change of use from Beauty and Wellness Centre to Health Care Office (laser skin and botox treated by doctor) in this unit #1. Scope of work includes exterior storefront changes, combining 2 entrances into 1. This application does not include any of the following: 1. Not more than 20 sprinklers (add, relocate, or remove), 2. hydraulic calculations, 3. change in occupancy and /or hazard classification, 4. warehouse storage arrangements, 5. mobile compact storage arrangements, 6. alternative solutions, 7. changes to the sprinkler system supply piping (e.g. valves, mains, cross-mains, branch-lines, etc.), or 8. flexible sprinkler pipe. | NULL
EP-2019-11055 | 2020-04-29 | 701 W GEORGIA STREET, Vancouver, BC V7Y 1K8 | Electrical Permit | Commercial | Tenant Improvement | Completed | Installation / Repair - Commercial - #D043 Electrical permit: Sign Connection Interior Sephora * Sign 7 Interior Sign Building permit: Interior alterations to combine two suites #D071 & D043, retaining D043, to expand the existing retail tenant space at the lower level of CF Pacific Centre. Scope of work includes removing all existing floor finishes, doors, furniture, interior storefront elevation, lighting fixtures and plumbing fixtures in the basement stockroom area and install new. Create trenches for floor power throughout. OK for field review per J. Steen, Sept.20/19 Ok to accept as one permit if they will not be operating phase 1 side while phase 2 is under construction and to be finalized together as per DBI - E.Loney and A.Wroblewski. Letter of Assurance submitted: Schedule (A) Commitment by owner & Registered Professional by Jesse Gregson of the Cadillac Fairview Corporation Ltd & Sami Kazami, Architect, 416.598.1240 Schedule (B) Architectural by Sami Kazemi, Architect, 416.598.1240 Schedule (B) Structural by Ramin Papaei, P.Eng., 604.738.0048 Schedule (B) Electrical, Mechanical & Plumbing by Doug Hubbert, P.Eng., 416.460.2214 Energy Upgrade exempted: BOMA BEST Note: 1. Separate permits required for all signage. | 500
SP-2019-02761 | 2019-12-19 | 1908 W 62ND AVENUE, Vancouver, BC V6P 2G6 | Sprinkler Permit | Residential | New | Completed | Residential - To construct a 2 storey one-family dwelling with a secondary suite located in the Basement/Cellar ) with a detached accessory building (garage) ($10,000), at the rear providing 2 parking spaces, having vehicular access from the lane. | NULL
BP-2019-05749 | 2020-02-22 | 8811 LAUREL STREET #109, Vancouver, BC V6P 3V9 | Building Permit | Building Permit (BP) | Addition / Alteration | Completed | High Density Housing / Commercial - Addition / Alteration - Interior alterations and a change of use of a vacant shell storage warehouse suite (F2) w.ancillary office space, for a new first tenant who will occupy this suite as a motor vehicle repair shop (F2) with ancillary office space in this existing industrial building on the site. Contact: Amanda Han @ HX Design Ltd The 2019 VBBL will apply to this application. | 40000
DB-2019-05750 | 2020-04-09 | 3262 E 2ND AVENUE, Vancouver, BC V5M 1G3 | Building Permit | Development and Building Permit (DB) | New Building | Completed | Low Density Housing - New Building - To construct a 2 storey laneway house building ($198,500) with an attached garage and 1 open parking pad, providing a total of 2 parking spaces, having vehicular access from the 20' Lane. Note: This is a 1 ½ storey building pursuant to the Zoning & Development By-law. 1. Covenant not required with existing house 2. No Strata Titling permitted 3. No A/C Unit proposed 4. Schedule B: Beerinder Sidhu P.Eng (604.339.0034) Structural & Geotechnical 5. HPO: Residential Builder- 88 Homes Ltd. NOTE: To achieve the required FSR. A floor space exclusion of 3% has been applied to this application as per section 11.24.18 of the district schedule, to accommodate improved building performance. Address Information: Principle Dwelling: #1-3262 E 2 Ave Laneway home: #3-3262 E 2 AVe Address has been assigned per the approved plans as the fire/emergency access to the laneway house is from the East side. This access must be provided & maintained at 20' Lane at all times in accordance with the Building By-law. NOTE: Information regarding the principal building on the survey and site plan is for reference only. Any discrepancy between information regarding the principal building on the survey and/or site plan and approved permit drawings for the principal building are neither approved nor authorized under this laneway house permit. *EXISTING HOUSE* Note: Bldg 1 (principal bldg) addressed #1-3262 E 2 Ave retained on site. **THIS PERMIT HAS BEEN ISSUED UNDER THE REQUIREMENTS OF VBBL 2019 AND THE GREEN HOMES PROGRAM** ****ALL NOTES ON THE DRAWING HAS BEEN ACCEPTED BY THE APPLICANT**** | 198500
DB-2019-05751 | 2020-06-25 | 63 W 47TH AVENUE, Vancouver, BC V5Y 2X7 | Building Permit | Development and Building Permit (DB) | New Building | Completed | Low Density Housing - New Building - 1.5 STOREY LANEWAY HOME To construct a 2 storey laneway house building ($168,750.00) with 1 open parking pad having vehicular access from the 20' Lane. Note: This is a 1 ½ storey building pursuant to the Zoning & Development By-law. 1. Covenant not required with existing house 2. No Strata Titling permitted 3. No A/C Unit proposed 4. Schedule B: (N.K. Varshney) P.Eng (604.251.6320) Structural&Geotechnical 5. HPO: Residential Builder- (Performance Builders Ltd) NOTE: To achieve the required FSR. A floor space exclusion of 3% has been applied to this application as per section 11.24.18 of the district schedule, to accommodate improved building performance. Address Information: Principle Dwelling: #1 – 744 E. 14th Ave. Laneway home: #3 – 744 E. 14th Ave. (1.5 Storey) Address assigned per approved plans. Fire and Emergency street access (walkway) to the laneway house is from the west side. Street access must be provided and maintained at all times. The building addresses are to be posted and to be visible from the street in accordance with the Building By-law prior to Final Inspection. NOTE: Information regarding the principal building on the survey and site plan is for reference only. Any discrepancy between information regarding the principal building on the survey and/or site plan and approved permit drawings for the principal building are neither approved nor authorized under this laneway house permit. *EXISTING HOUSE* Note: Bldg 1 (principal bldg) addressed #1 – 744 E. 14th Ave. retained on site. **THIS PERMIT HAS BEEN ISSUED UNDER THE REQUIREMENTS OF VBBL #12511 (2019).** | 159505
SP-2019-02762 | 2019-12-19 | 5873 PRINCE EDWARD STREET, Vancouver, BC V5W 2X8 | Sprinkler Permit | Residential | New | Completed | Residential - To construct a 2 storey one-family dwelling with a secondary suite located in the Basement/Cellar and a two car existing garage in the rear vehicular access from the lane. | NULL
EP-2019-11058 | 2019-12-20 | 904 E 38TH AVENUE, Vancouver, BC V5W 1J3 | Electrical Permit | Residential | New | Completed | Installation / Repair - Residential - Complete security alarm /doorbell finish To construct a 1.5 storey laneway house building with an open parking pad, providing 1 parking space, having vehicular access from the lane. Note: This is a 1 ½ storey building pursuant to the Zoning & Development By-law 1. Covenant to be registered at the Land Title Office prior to Main House Permit issuance DB-2018-03013 2. No Strata Titling permitted 3. No A/C unit Proposed 4. Schedule B: Alan Prahalad P.Eng. (604 8311431), Ivan Chu, P.Eng. (604 299-6617) Geo technical | 800
PP-2019-05496 | 2020-02-06 | 1980 E 52ND AVENUE, Vancouver, BC V5P 1W7 | Plumbing Permit | Residential | New | Completed | Residential - SUMP “Engineering Assurance letter will be submitted with the District Inspector on the site” | NULL
SP-2019-02763 | 2020-01-17 | 788 DRAKE STREET, Vancouver, BC V6Z 2W6 | Sprinkler Permit | Commercial | Tenant Improvement | Completed | Commercial - Tenant Improvement 788 Drake Steet - To permit interior alterations and to change the use from Retail to Beauty and Wellness in this existing commercial building on this site. Scope of work : Remove and build new non-load bearing walls to create a waxing room and kitchenette. Upgrade to lighting , new flooring and paint. This application does not include any of the following: 1. Not more than 20 sprinklers (add, relocate, or remove), 2. hydraulic calculations, 3. change in occupancy and /or hazard classification, 4. warehouse storage arrangements, 5. mobile compact storage arrangements, 6. alternative solutions, 7. changes to the sprinkler system supply piping (e.g. valves, mains, cross-mains, branch-lines, etc.), or 8. flexible sprinkler pipe. | NULL
PP-2019-04726 | 2019-11-05 | 701 W GEORGIA STREET, Vancouver, BC V7Y 1K8 | Plumbing Permit | Commercial | Tenant Improvement | Completed | Commercial - #D006 - Plumbing Interior alterations for tenant improvement in this shell space Suite #D006 and change of use for new retail tenant in conjunction with hair salon in this existing mall. | NULL
BP-2019-04839 | 2019-11-15 | 1500 ALBERNI STREET #4D, Vancouver, BC V6G 3C9 | Building Permit | Building Permit (BP) | Addition / Alteration | Completed | Field Review - Addition / Alteration - #4D Interior alterations to provide improvements to the washrooms at dwelling unit #4D on the 4th floor of this multiple dwelling building on this site. OK for field review per W.Wong, October 25, 2019 Notes: 1. Building is not sprinklered 2. Energy trigger chosen; L2 - SWH - Install low flow shower heads in all showers | 60000
EP-2019-09404 | 2019-11-04 | 1077 MARINASIDE CRESCENT #1602, Vancouver, BC V6Z 2Z5 | Electrical Permit | Commercial | Renovation - Dwelling Unit(s) only | Completed | Installation / Repair - Commercial - #1602 Condo Renovation. Installing new LED pot lights in kitchen and bulkheads. Relocate outlets and switches. Wire new kitchen lay out. #1602 - 16th floor Interior alterations to provide improvements to dwelling unit #1602 on the 16th floor of this existing multiple dwelling building. Scope of work to include: Removal of non-load bearing walls in kitchen area. Remove and replace all cabinets, fixture and appliances in kitchen. New flooring, tile and paint throughoujt suite. Some update concrete flooring to be properly soundproofed. Tubs changed to showers and updating all fixtures in bathrooms. Updates to electrical fixtures throughout. OK For Field Review as per A.Campbell - Sept.26.2019 Energy Upgrade selected: L2 - Lighting - Install energy efficient lighting fixtures (single occupied space area) Note: 1. DBI to determine on site if structural sign off for wall opening in kitchen area is required. 2. Building is sprinklered. DBI to determine whether a sprinkler permit is required on site. | 17000
BP-2019-04840 | 2019-12-06 | 1155 MAINLAND STREET #204, Vancouver, BC V6B 5P2 | Building Permit | Building Permit (BP) | Addition / Alteration | Completed | Field Review - Addition / Alteration - #204 - 2nd floor Interior alterations to provide tenant improvements for this space (#204) on the 2nd floor of this existing residential use building Scope of work: install interior wall, new millwork, electrical & plumbing fixtures, and new appliances. Building Sprinklered – Building inspector to determine on site if a separate sprinkler permit is required. OK for Field Review - Oct 25/19 The work was designed to Vancouver Building Bylaw 2014 Processed Thru FIT | 100000
PP-2019-05499 | 2020-03-31 | 7171 VICTORIA DRIVE, Vancouver, BC V5P 3Y9 | Plumbing Permit | Commercial | New | Completed | Commercial - Above ground building rough in To construct a four storey mixed use building consisting of four commercial retail units on the first storey and 25 market residential dwelling units ( 3 townhomes and 22 apartment units) on the first (with mezzanine above) through fourth floors with two levels of underground parking having vehicular access from the lane. Note: This is a 5 (five) storey building per VBBL. The upper level townhouse (1995 Nassau Ave) is not count as a storey for addressing purpose only. | NULL
EP-2019-11062 | 2019-12-19 | 200 GRANVILLE STREET, Vancouver, BC V6C 1S4 | Electrical Permit | Commercial | Tenant Improvement | Completed | Installation / Repair - Commercial - #310 - 3rd Floor New power, New Lighting, Lighting Relocate, Distribution, Class 2 wiring Interior alterations to provide tenant improvements for a new office tenant on the 3rd floor (#310) in this existing mixed use building. Scope of work: construct partition walls, doors, glazing, lighting, finishes, millwork, ceiling work for new meeting rooms, training, server room and coffee area. Electrical, mechanical, plumbing and sprinkler work. TENANT: Allocadia Letters of Assurance submitted by: Schedule A, Mohammed Saeed Jhatam, Architect, ph: 778-688-1966 Architectural Schedule B, Mohameed Saeed Jhatam, Architect, ph: 778-668-1966 Mechanical and Plumbing Schedule B, Ronald Braun, M.Sc., P.Eng., ph: 604-609-0500 Electrical Schedule B, Navtej S Bains, P.Eng., ph: 604-569-6500 Building Sprinklered – Separate sprinkler permit required for proposed sprinkler work OK for Field Review Oct 21, 2019 Processed Thru FIT. Energy upgrade exemption: BOMA BESt | 59959.2
SP-2019-02766 | 2019-12-20 | 2782 PANDORA STREET, Vancouver, BC V5K 1W1 | Sprinkler Permit | Residential | New | Completed | Residential - Addition/Alteration to convert existing garage into laneway house. Scope of work to include the adding an addition to existing garage and altering to a laneway house. | NULL
SP-2019-02765 | 2019-12-23 | 3105 E 62ND AVENUE, Vancouver, BC V5S 2G4 | Sprinkler Permit | Residential | New | Completed | Residential - Sprinkler system To construct a 1.5 storey laneway house building providing 1 on grade parking space, having vehicular access from the lane. Sprinkler system to conform to the requirements of NFPA 13D | NULL
DB-2019-04845 | 2020-01-09 | 3595 TRIUMPH STREET, Vancouver, BC V5K 1V2 | Building Permit | Development and Building Permit (DB) | Addition / Alteration | Completed | Field Review - Addition / Alteration - To permit exterior and interior alterations to this existing single family dwelling on corner with lane site. Scope of work includes: Remove the existing 1 car garage and build a new 1 car garage at the rear of the property with access from the lane. Interior layout change to the basement, door changes and adding in smoke alarms. Main floor updates to the kitchen layout , closet changes, remove the rear unauthorized sundeck and replace with a 4' x 8' landing. Second floor layout changes, increase size of bedroom and add an additional bedroom, move location of the bathroom and add washer dryer unit. OK For Field Review per A.Campbell & A.Wroblewski - Nov.6.2019 REUP Submitted BY: Navdeep Dhaliwal - Capital Home Energy (604.773.0673) Schedule B - Structural Submitted BY: T.A.A. El-Amoury (P.Eng) (604.336.5080) This permit has been Reviewed and Issued under the VBBL 2014 | 145000
BP-2019-04846 | 2020-01-17 | 555 W 12TH AVENUE, Vancouver, BC V5Z 3X7 | Building Permit | Building Permit (BP) | Addition / Alteration | Completed | Field Review - Addition / Alteration - #14 Interior alterations to the ground floor (suite #14) to this existing General Office space of this existing commercial building on site. Scope of work includes : new partition walls and doors, new washrooms, and electrical work. OK for field review as per C.Yue on Oct 25/19 Selected Energy Upgrade: L2 - Lighting - Upgrade to Local Control (per 9.4.1.1.(a) of ASHRAE 90.1-2016) NOTE: Building sprinklered – Building inspector to determine on site if a separate sprinkler permit is required. | 35000
PP-2019-04724 | 2019-11-03 | 1177 W HASTINGS STREET, Vancouver, BC V6E 2K3 | Plumbing Permit | Commercial | Tenant Improvement | Completed | Commercial - Unit# 411 - Install DCVA for a water filter . NOTE: No building work alteration proposed | NULL
SP-2019-02399 | 2020-07-27 | 220 VICTORIA DRIVE #190, Vancouver, BC | Sprinkler Permit | Commercial | Tenant Improvement | Completed | Commercial - 190 - 220 Victoria Dr - For sprinkler system alterations including the rezoning of the mezzanine to the 2nd floor zone to the 2014 VBBL and NFPA 13, 2013 for the tenant improvements to provide interior alterations only to this "shell" space to provide tenant improvements to the ancillary office area only (a portion of the 1st and all of the 2nd storey) in this existing Wholesale-Class A use at unit #190 in this existing industrial building. This application does not include any of the following: - Mobile compact storage arrangements. - Changes to the sprinkler system supply piping (e.g. valves, mains, cross-mains, etc.) except as noted on the drawings. - Flexible sprinkler pipe. - New alternative solutions and/or modifications to existing alternative solutions. - Change in occupancy and/or hazard classification Notes: 1. Storage Arrangement - For the storage of Class 3 commodities (dried goods (food)) to a maximum of 12 ft. to the top of storage on wood pallets and/or on single row racks. Minimum 3 ft. clearance to sprinklers (see NFPA 13/13 Storage Sprinkler System Design Checklist). 2. Indoor Wood Pallet Storage - to 12.12.1.2 and 3, and Table 12.12.1.2(c) of NFPA 13/13. 3. ESFR Sprinkler requirements shall take precedence. Mechanical, electrical, building, and structure elements shall be coordinated with ESFR requirements. 4. Permit issued during COVID-19. | NULL
EP-2019-11106 | 2020-04-09 | 428 W PENDER STREET, Vancouver, BC V6B 1T5 | Electrical Permit | Commercial | New | Issued | Installation / Repair - Commercial - Electrical work for construction of a new 12-storey mixed-use high building. The building to include retail on the ground floor level, parking on the 2nd floor level, and residential from level 3 through 12. Building permit: To construct a new 12-storey mixed-use high building. The building to include retail on the ground floor level, parking on the 2nd floor level, and residential from level 3 through 12. STAGED CONSTRUCTION (SHELL PERMIT) Stage I (excavation/shoring) issued Dec.17, 2018. (demo BP-2018-02016 to be issued before we can issue stage 2) | 1039167
PP-2019-05498 | 2020-02-19 | 2987 W 33RD AVENUE, Vancouver, BC V6N 2G4 | Plumbing Permit | Residential | Renovation | Completed | Residential - re and re of kitchen sink and dishwasher Interior alterations to renovate the kitchen in this existing one family dwelling on this site. scope of work includes to remove the unauthorized kitchen in the basement. | NULL
BP-2019-05754 | 2020-02-06 | 1683 ADANAC STREET, Vancouver, BC V5L 2C7 | Building Permit | Building Permit (BP) | Addition / Alteration | Completed | Field Review - Addition / Alteration - Unit #107 and #207 Exterior alterations to repair the columns and beams in the balcony due to water damage in unit #107 and #207 in this existing multiple dwelling building on this site. OK for field review as per Jamie Zhang, Dec.18/19 Schedule B Structural submitted per Suhoon Bae, 778-302-8224 | 16500
DB-2019-05755 | 2020-06-30 | 3605 E 25TH AVENUE, Vancouver, BC V5R 1K4 | Building Permit | Development and Building Permit (DB) | New Building | Issued | Low Density Housing - New Building - 2 Storey 1FD + SS To construct a 2 storey one-family dwelling with a secondary suite located in the Basement/Cellar ($854,000), at the rear providing 1 parking space having vehicular access from the lane. Note: This is a 2 storey building pursuant to the Zoning and Development By-Law 1- Covenant registered at the Land Title Office under CA7917663 2- No strata titling permitted 3- A/C unit proposed 4- 8’ bar sink proposed in cellar 5- Structural and geotechnical schedule B: Yatendra Kumar Sharma (778.863.7076) 6- HPO: Winning Development Ltd. "Combustible projections or roof soffits on an exposing building face shall not project to less than .45m from the property line and shall be in compliance with VBBL 2019 9.10.15.5.(11) The entire building, INCLUDING THE ATTACHED GARAGE (if applicable), to be sprinklered to NFPA 13D. Any alterations or conversions to the attached garage (if applicable) to habitable living space shall not be permitted without first obtaining the approval of the Director of Planning and the Chief Building Official. Thermal protection measures and Laneway house design guidelines shall be required to be met prior to the approval of the conversion. ******THIS PERMIT HAS BEEN ISSUED UNDER THE REQUIREMENTS OF VBBL 2019 AND THE GREEN HOMES PROGRAM****** Addressing Data Principle Dwelling:#1 - 3605 E 25th Av Secondary Suite:#2 - 3605 E 25th Av This Building Permit will remain in a suspended status until the submission of an environmental report confirming the land meets CSR residential land use standards | 854000
DB-2019-05756 | 2020-06-30 | 3605 E 25TH AVENUE, Vancouver, BC V5R 1K4 | Building Permit | Development and Building Permit (DB) | Demolition / Deconstruction | Completed | Low Density Housing - Demolition / Deconstruction - DEMOLITION - Conventional (Standard) To demolish the existing one family dwelling building ($15,000) on this site. Demolition contractor: Kamaljit Jhulty of Best Way Excavating and Demolition, Ltd (778-881-7580) | 15000
BP-2019-05757 | 2020-03-10 | 3605 E 25TH AVENUE, Vancouver, BC V5R 1K4 | Building Permit | Building Permit (BP) | Salvage and Abatement | Completed | Low Density Housing - Salvage and Abatement - SALVAGE AND ABATEMENT PERMIT Salvage and Abatement Permit only for Building permit: DB-2019-05755 and to be completed under the supervision of a registered professional. This permit does not authorize demolition, deconstruction or construction work. QP: Ramin Hamidnejad, CRSP of Kinetic OHS Services Ltd. Demolition permit: DB-2019-05756 | 0
BP-2019-05758 | 2020-01-14 | 1176 BURNABY STREET, Vancouver, BC V6E 1P1 | Building Permit | Building Permit (BP) | Addition / Alteration | Stage Issued | Certified Professional Program - Addition / Alteration - Seismic upgrade to this existing 12 storey residential rental building (Building 1): to improve the lateral load resistance capacity of the existing building to 70% of the requirements specified in Part 4 of the VBBL No10908, 2014. Fire alarm upgrade, partial upgrade to high building requirements and to provide provisions for future installation of emergency generator, fire pump, and sprinkler system. The upgrades were outlined on Architectural (p. A. 2.01) and CC drawings. Related to BP-2018-03821 Stage 1 (existing tower upgrades only) issued - 14-Jan-2020. Stage 2 - not submitted yet. No electrical, plumbing permit application in the system as of today. 25-Nov-2021 tn | 0
BP-2019-05759 | 2020-03-19 | 555 SEYMOUR STREET, Vancouver, BC V6B 3H6 | Building Permit | Building Permit (BP) | Addition / Alteration | Issued | High Density Housing / Commercial - Addition / Alteration - Upgrade of Fire Alarm System for Automatic Emergency Recall Operation of 5 Elevators in this 8 storey institutional Building (BCIT downtown campus) Application is reviewed per the requirements of VBBL 2019. | 2076360
DB-2019-05760 | 2020-06-30 | 4060 KOOTENAY STREET, Vancouver, BC V5R 2M2 | Building Permit | Development and Building Permit (DB) | New Building | Issued | Low Density Housing - New Building - To construct a 1.5 storey laneway house building ($195,000) providing 1 surface parking space having vehicular access from the lane Note: Parking for the site has been provided under DB (construction of LWH) Note: This is a 1 1/2 storey building pursuant to the Zoning & Development By-law 1. Covenant registered at the Land Title Office under CA7917663 2. No Strata Titling permitted 3. No A/C unit proposed 4- Structural and geotechnical schedule B: Yatendra Kumar Sharma (778.863.7076) 5- HPO: Winning Development Ltd. "Combustible projections or roof soffits on an exposing building face shall not project to less than .45m from the property line and shall be in compliance with VBBL 2019 9.10.15.5.(11)" The entire building, INCLUDING THE ATTACHED GARAGE (if applicable), to be sprinklered to NFPA 13D Enhanced. Any alterations or conversions to the attached garage (if applicable) to habitable living space shall not be permitted without first obtaining the approval of the Director of Planning and the Chief Building Official. Thermal protection measures and Laneway house design guidelines shall be required to be met prior to the approval of the conversion. ******THIS PERMIT HAS BEEN ISSUED UNDER THE REQUIREMENTS OF VBBL 2019 AND THE GREEN HOMES PROGRAM****** See DB-2019-05755 for Bldg 1 on site (principal bldg) addressed #1 3605 E 25th Ave | 195000
EP-2019-11066 | 2019-12-18 | 3601 W 16TH AVENUE, Vancouver, BC V6R 3C3 | Electrical Permit | Commercial | New | Expired | Temporary Power - Commercial - Valid: December 07, 2018 to December 06, 2019 Supply only of a 400A 600V 3Phase 4Wire temporary power container for construction site located at 3601 West 16th Street Vancouver. Contact at site: Joel - 604-999-0043 cell | NULL
BP-2019-05761 | 2021-11-24 | 1188 BURNABY STREET, Vancouver, BC V6E 1P1 | Building Permit | Building Permit (BP) | Addition / Alteration | Stage Issued | Certified Professional Program - Addition / Alteration - To construct a new 5 storey noncombustible addition ( Building 2- Infill containing 11 rental dwelling units) to the existing 11 storey rental residential building with 1 level of common underground parking garage on this site. Stage 1 ( excavation and shoring) -14-Jan-2020 issued Stage 2 ( full construction of Infill and minor changes to excavation & shoring drawings ) - issued 24-Nov-2021 Change of Electrical Engineer of record. Effective Oct 07, 2021 Mr. Mike Shefrie, P. Eng assumes responsibilities of Electrical discipline for this project. Related to BP-2018-03821. | 0
SP-2019-02768 | 2019-12-20 | 2162 VENABLES STREET, Vancouver, BC V5L 2J4 | Sprinkler Permit | Residential | Renovation | Completed | Residential - Upgrade basement secondary suite to meet current code, replace windows, appliances, plumbing fixtures and finishes. New lighting, demolish upstairs secondary suite and relocate bathroom, from main floor to upper floor. Remove not working sprinklers, reconfigure space layout for main floor. Install new appliances, plumbing fixtures and finishes. New windows and doors, new lighting fixtures and heating upgrade | NULL
SP-2019-02769 | 2019-12-20 | 1927 KITCHENER STREET, Vancouver, BC V5L 2W6 | Sprinkler Permit | Residential | New | Completed | Residential - To construct a 2 1/2 storey two-family dwelling with a detached accessory building (garage) at the rear providing 2 parking spaces, having vehicular access from the lane. | NULL
PP-2019-05502 | 2019-12-23 | 1519 W 57TH AVENUE, Vancouver, BC V1V 1V1 | Plumbing Permit | Commercial | Tenant Improvement | Completed | Commercial - construction of new walk in clinic Interior alterations only and change of use from Retail Store 'shell' to provide tenant fitout for a new Health Care Office at 1519 W. 57th Avenue at this existing mixed-use commercial and residential building. Scope of work: New partition walls, doors, ceiling, plumbing fixtures and electrical, floor finishes and painting. ******** AMEND: to add 5 sinks: total should be (12 fixtures) > 1 kitchen > 7 sinks for doctor rooms >2 Lavs >2 w/c | NULL
GP-2019-04273 | 2019-12-23 | 3650 CARNARVON STREET, Vancouver, BC V6L 3E4 | Gas Permit | Residential | Renovation | Completed | Residential - replacing gas furnace | NULL
PP-2020-00007 | 2020-01-07 | 2804 GRANVILLE STREET, Vancouver, BC V6H 3J5 | Plumbing Permit | Commercial | Renovation | Completed | Commercial - installation of rpba backflow device and water filter . installation of drainage for canopy to storm system. Note: Remove and Replace of one water closet & one lav in 1st floor bathroom. Remove and Replace of one sink in 2nd level lunch room . | NULL
EP-2019-11076 | 2019-12-20 | 388 KASLO STREET, Vancouver, BC V1V 1V1 | Electrical Permit | Commercial | NULL | Expired | Annual / Operating - ***Annual Operating Permit*** Valid December 20, 2019 to December 19, 2020 Renewal of EP-2018-10460 * Maintenance/Addition | NULL
DB-2019-04848 | 2020-04-14 | 5775 ATHLONE STREET, Vancouver, BC V6M 3A1 | Building Permit | Development and Building Permit (DB) | New Building | Completed | Low Density Housing - New Building - To construct a 2 storey + cellar one-family dwelling ($1,322,750.00) with a detached accessory building (garage), at the rear providing 4 parking spaces, having vehicular access from the lane. Note: This is a 2 storey building pursuant to the Zoning and Development By-Law 1- Bar/Sink proposed in the basement 2- A/C unit proposed in the rear yard 3- Schedule B: Ke Jian Ma P.Eng (604-599-8890) Structural 4- Schedule B: Jian Zhong Jin P.Eng (604-635-1073) Geotechnical 5-HPO: Residential Builder- C-Val Ltd. ******THIS PERMIT HAS BEEN ISSUED UNDER THE REQUIREMENTS OF VBBL 2014****** | 1322750
DB-2019-04849 | 2020-04-14 | 5775 ATHLONE STREET, Vancouver, BC V6M 3A1 | Building Permit | Development and Building Permit (DB) | Demolition / Deconstruction | Completed | Low Density Housing - Demolition / Deconstruction - To demolish the existing one family dwelling building ($15,000) on this site. Note: Demo Declaration – BESTWAY EXCAVATING & DEMOLITION 2008 LTD (778)-881-7580 | 15000
BP-2019-04850 | 2020-01-08 | 5775 ATHLONE STREET, Vancouver, BC V6M 3A1 | Building Permit | Building Permit (BP) | Salvage and Abatement | Completed | Low Density Housing - Salvage and Abatement - Salvage and abatement permit only for DB-2019-04848 and to be completed under the supervision of a registered professional. This permit does not authorize demolition, deconstruction or construction work. QP: Trevor Getty, Antiquity Environmental Consulting Ltd., 604-841-2293, trvrgetty@gmail.com | 0
BP-2019-04851 | 2019-11-14 | 1515 W 1ST AVENUE #205, Vancouver, BC V6J 1E8 | Building Permit | Building Permit (BP) | Addition / Alteration | Completed | Field Review - Addition / Alteration - #205 Interior alterations to provide improvements to this existing dwelling unit #205 on the second floor of this multiple dwelling building on this site. Work to remove a portion of the wall between the kitchen and dining room. OK for field review per W.Wong, October 25, 2019. Notes: 1. Building is not sprinklered 2. Energy trigger chosen; L2 - SWH - Install low flow shower heads in all showers | 500
BP-2019-05762 | 2020-03-06 | 1066 W HASTINGS STREET, Vancouver, BC V6E 4M1 | Building Permit | Building Permit (BP) | Addition / Alteration | Cancelled | Field Review - Addition / Alteration - #1900 - Interior alterations to provide tenant improvements to this existing Office #1900 (Full Floor tenant) in this commercial building on this site. Scope to include: Build a new partition wall to create a new office space. No other work permitted. Lights to remain, but may be moved based on new wall location. OK for Field Review per A.Campbell - Dec.19.2019 BOMA BESt building, no energy upgrade required. This permit has been Reviewed and Issued under the 2019 VBBL | 8000
BP-2019-05763 | 2020-02-25 | 700 W GEORGIA STREET, Vancouver, BC V7Y 1K8 | Building Permit | Building Permit (BP) | Addition / Alteration | Completed | Field Review - Addition / Alteration - 29th floor - common lobby/corridor Interior alterations to provide tenant improvements to the common lobby/corridor area on the 29th floor in this existing commercial building. Scope of work: per the 2019 VBBL to remove and replace all existing finishes (wall, floor and ceiling finishes), millwork, lighting, electrical, plumbing and sprinkler work. Building Sprinklered – Separate sprinkler permit required for proposed sprinkler work OK for Field Review Dec 19, 2019 Processed THRU Fit | 175000
BP-2019-05764 | 2020-02-03 | 1050 W PENDER STREET, Vancouver, BC V6E 3S7 | Building Permit | Building Permit (BP) | Addition / Alteration | Completed | Field Review - Addition / Alteration - #1400 - 14th floor Per VBBL 2019: Interior alterations only to demolish two (2) interior partitions for this new General Office tenant in unit #1400 in this existing commercial building. REVISION #1- To include the demolition of an interior partition. No increase in project value. June 10, 2020 mlh TENANT: Parkland Fuel Corporation Energy trigger is exempt: BOMA BESt building OK for field review per Howie Chow, December 19, 2019 Building Sprinklered – Building inspector to determine on site if a separate sprinkler permit is required | 25000
DB-2019-05765 | 2020-09-23 | 1159 W 32ND AVENUE, Vancouver, BC V6H 2H8 | Building Permit | Development and Building Permit (DB) | New Building | Issued | Low Density Housing - New Building - 2 STOREY 1FD + ACCESSORY BUILDING (POOL CABANA + 2-CAR GARAGE) To construct a 2 storey + cellar one-family dwelling ($1,099,000.00) with a detached accessory building (pool cabana + garage) ($10,000), at the rear providing 2 parking spaces, having vehicular access from the lane. 1. A/C Unit proposed in the Rear Yard. 2. Bar sink located in Cellar Rec Room Area 3. This building has been designed under Part 5 of the VBBL # 12511 (2019). 4. Schedule B: (Mark W. Emanuel) P.Eng (604.872.1211) Architectural 5. Schedule B: (Chih-Yuan Shen) P.Eng (604.484.2859) Structural 6. Schedule B: (Cynthia R Prescott) P.Eng (604.291.9899) Structural for Swimming Pool & Hot Tub 7. Schedule B: (Paul A. Davies) P.Eng (604.395.2300) Geotechnical 8. Schedule D: (Mark W. Emanuel) P.Eng (604.872.1211) Building Envelope Professional 9. Schedule A: (Mark W. Emanuel) P.Eng (604.872.1211) Coordinating Registered Professional 10. BC Housing (MKL Homes Ltd) - Access from outside to Cellar granted per BOV. Appeal No. Z35643. This is a 2 storey building pursuant to the Zoning and Development By-Law. ******THIS PERMIT HAS BEEN ISSUED UNDER THE REQUIREMENTS OF VBBL 2019 AND THE GREEN HOMES PROGRAM****** "Combustible projections or roof soffits on an exposing building face shall not project to less than .45m from the property line and shall be in compliance with VBBL 2019 9.10.15.5.(9) The entire building, INCLUDING THE ATTACHED GARAGE (if applicable), to be sprinklered to NFPA 13D. Any alterations or conversions to the attached garage (if applicable) to habitable living space shall not be permitted without first obtaining the approval of the Director of Planning and the Chief Building Official. Thermal protection measures and Laneway house design guidelines shall be required to be met prior to the approval of the conversion. | 1099000
EP-2019-09418 | 2019-11-05 | 112 W HASTINGS STREET, Vancouver, BC V6B 1G8 | Electrical Permit | Commercial | NULL | Expired | Annual / Operating - ***Annual Operating Permit*** Valid from November 5, 2019 to November 4, 2020 | NULL
EP-2019-09410 | 2019-10-25 | 2516 W 3RD AVENUE, Vancouver, BC V6K 1M1 | Electrical Permit | Residential | New | Expired | Temporary Power - Residential - To provide temporary power to this site. | NULL
BP-2019-04852 | 2020-01-23 | 505 BURRARD STREET, Vancouver, BC V7X 1M3 | Building Permit | Building Permit (BP) | Addition / Alteration | Completed | Field Review - Addition / Alteration - #1840 - Interior alterations to demise unit #1830 into two units. Unit #1840 is newly created to provide improvements for new office tenant in this existing commercial building on this site. Scope of work: Remove and install partition walls, millwork, finishes, plumbing and electrical work. Field Review approved per C. Sudiro, Oct 25th, 2019 Schedule A & Schedule B Architectural submitted per Rosa Salcido, 778-389-4904 Schedule B Mechanical & Plumbing submitted per Ron Braun, 604-609-0500 Schedule B Electrical submitted per Navtej Bains, 604-569-6500 Note: Energy trigger not required BOMA BEST building | 200000
EP-2019-09424 | 2019-11-05 | 1388 HARO STREET #201, Vancouver, BC V6E 1G2 | Electrical Permit | Commercial | Tenant Improvement | Completed | Installation / Repair - Commercial - #201 - 2nd Floor Electrical scope of work: Decommissioning panel board of unit 202 for renovation combining 2 units, retaining Unit 201. Building permit scope of work: Interior alterations to combine unit #201 and #202 together to create 1 dwelling unit, retaining #201 at this existing multiple dwelling. Work to include removal of a kitchen, interior layout changes, and to create an additional washroom. Building Sprinklered – Building inspector to determine on site is a separate sprinkler permit is required. Energy Upgrade Selected: L2 - Lighting - Install lighting dimmer, timers, and/or motion detectors on interior lights | 7000
BP-2019-04853 | 2019-10-31 | 291 E GEORGIA STREET, Vancouver, BC V6A 1Z6 | Building Permit | Building Permit (BP) | Addition / Alteration | Completed | Field Review - Addition / Alteration - Interior alterations to provide structural supports to an areaway under the sidewalk as noted in letter from the City of Vancouver dated April 18, 2019 at this existing commercial/residential building. Letters of assurance rcvd T El-Amoury 604.336.5080 | 15000
BP-2019-05767 | 2020-03-12 | 1159 W 32ND AVENUE, Vancouver, BC V6H 2H8 | Building Permit | Building Permit (BP) | Salvage and Abatement | Completed | Low Density Housing - Salvage and Abatement - Salvage and Abatement permit only and does not authorize any demolition or deconstruction work on the house. For Building permit DB-2019-05765 For Demolition permit BP-2019-05766 QP: Steven Seewald Company: ALARA Environmental Health & Safety Ltd. | 0
EP-2019-11073 | 2019-12-20 | 1012 RENFREW STREET, Vancouver, BC V5K 4B9 | Electrical Permit | Residential | New | Completed | Installation / Repair - Residential - Electrical wiring and service Building permit: To construct a 2 storey laneway house building with 1 parking space having vehicular access from the lane. Building including attached garage to be sprinklered to NFPA 13D Enhanced requirements. | 8000
BP-2019-05768 | 2020-02-24 | 609 GRANVILLE STREET, Vancouver, BC | Building Permit | Building Permit (BP) | Addition / Alteration | Completed | Field Review - Addition / Alteration - 16th Floor - Common Washrooms Interior alterations to provide improvement to the 16th floor common washrooms of this existing mixed use building. Building Sprinklered – Separate sprinkler permit required for proposed sprinkler work Selected Energy Upgrade: E2 - Lighting - Upgrade to incorporate Automatic Full OFF (per 9.4.1.1.(h) of ASHRAE 90.1-2016) OK for Field Review Dec 19, 2019 Processed THRU Fit | 99700
EP-2019-11074 | 2019-12-20 | 1908 W 62ND AVENUE, Vancouver, BC V6P 2G6 | Electrical Permit | Residential | New | Completed | Installation / Repair - Residential - Structured Wiring, Complete Security Alarm & Surveillance System, Solar Pipe Installation, Telephone Intercom System, Audio/ Video System and Lighting Control Building permit: To construct a 2 storey one-family dwelling with a secondary suite located in the Basement/Cellar with a detached accessory building (garage), at the rear providing 2 parking spaces, having vehicular access from the lane. 1. Covenant registered at the Land Title Office under CA7229099 2. No Strata Titling permitted 3. A/C Unit proposed at rear yard 4. No Bar sink proposed 5. Schedule B: Eric Man P.Eng., Struct. Eng. (604.874.3237) Structural 6. Schedule B: Tegbir Bajwa P.Eng (778.995.2404) Geotechnical 7. BC Housing: Bela Construction Ltd The entire building, INCLUDING THE ATTACHED GARAGE (if applicable), to be sprinklered to NFPA 13D. | 17800
PP-2019-04728 | 2020-01-16 | 6328 CAMBIE STREET, Vancouver, BC V5Z 3B4 | Plumbing Permit | Commercial | New | Completed | Commercial - Site Plumbing Permit Building permit work description: To construct a new 8-storey residential building including commercial retail units on the ground level (shell) and clusters of townhomes (3 in 1st cluster & 2 in 2nd cluster), all over a common 2.5 levels of underground parking. STAGED CONSTRUCTION Stage I (excavation/shoring) issued June 5, 2018. Revision I (to revise excavation/shoring details -North elevation) issued July 9, 2018. Revision II (changes to excavation and shoring drawings) : addition of jet grout on the west elevation - issued March 21, 2019 Revision III (changes to excavation/shoring drawings): addition of jet grout on the north, east and south elevation-issued September 9, 2019. Stage II (full BP) issued September 19, 2019. | NULL
EP-2019-09413 | 2019-11-01 | 2596 E 7TH AVENUE, Vancouver, BC V5M 1T4 | Electrical Permit | Residential | New | Completed | Installation / Repair - Residential - tv,telephone,alarm prewire and complete Building permit work description: To construct a 2 storey one-family dwelling with a secondary suite located in the Basement with a laneway house with an attached garage providing 1 parking space and 1 surface parking space, having vehicular access from the lane. Note: This is a 2 storey building pursuant to the Zoning and Development By-Law | 2000
EP-2019-09414 | 2019-11-01 | 2735 W 39TH AVENUE, Vancouver, BC V6N 2Z3 | Electrical Permit | Residential | New | Completed | Installation / Repair - Residential - TV,TELEPHONE,ALARM PREWIRE AND COMPLETE Building permit work description: To construct a 2 storey + basement one-family dwelling with a secondary suite located in the basement with an on grade parking pad for small car, at the rear providing 1 parking spaces, having vehicular access from the lane. THIS PERMIT HAS BEEN ISSUED UNDER THE REQUIREMENTS OF VBBL 2014 AND THE GREEN HOMES PROGRAM****** All rooms adjacent to East exposing building face shall be sprinklered. "Combustible projections or roof soffits on an exposing building face shall not project to less than .45m from the property line and shall be in compliance with VBBL 2014 9.10.15.5.(9) The entire building to be sprinklered to NFPA 13D. | 3000
EP-2019-11075 | 2019-12-19 | 5895 TODERICK STREET, Vancouver, BC V5R 4M9 | Electrical Permit | Residential | New | Expired | Temporary Power - Residential - To provide temporary power to this site. | NULL
GP-2019-04274 | 2019-12-23 | 3035 CHARLES STREET, Vancouver, BC V5K 3B4 | Gas Permit | Residential | Renovation | Completed | Residential - Replace furnace and hot water tank for one demand unit and high efficiency furnace | NULL
BP-2019-05770 | 2020-01-16 | 3425 CROWLEY DRIVE, Vancouver, BC V5R 6G3 | Building Permit | Building Permit (BP) | Addition / Alteration | Completed | Field Review - Addition / Alteration - Ground Floor Interior alterations to provide tenant improvements to this existing health care office (health clinic) tenant on the 1st floor to provide improvements to exam and counselling rooms, multi-purpose and work spaces for staff and support spaces.. Only a portion of the 1st floor will be altered. Tenant occupies the entire building. Scope of work: remove/construct partition walls, doors, plumbing fixtures, millwork, finishes, lighting, ceiling work, power and communication, new accessible washroom, electrical, plumbing, mechanical and sprinkler work. TENANT: Vancouver Coastal Health - Rise Community Health Centre Letters of Assurance submitted by: Schedule A, Danielle Lawson, Architect AIBC ph: 604-417-8277 Architectural Schedule B, Danielle Lawson, Architect AIBC, ph: 604-417-8277 Mechanical and Plumbing Schedule B, James Y.P. Lee P.Eng., ph: 604-689-1915 Electrical Schedule B, Jinwoo Park, P.Eng., ph: 604-689-1915 Building Sprinklered – Separate sprinkler permit required for proposed sprinkler work Selected Energy Upgrade: E2 - Lighting - Upgrade to Local Control (per 9.4.1.1.(a) of ASHRAE 90.1-2016) OK for Field Review Dec 19, 2019 Processed THRU Fit | 530000
GP-2019-04275 | 2019-12-19 | 4488 SOPHIA STREET, Vancouver, BC V5V 3V9 | Gas Permit | Residential | Renovation | Completed | Residential - Water Heater Replacement 40M | NULL
GP-2019-04276 | 2019-12-19 | 715 HEATLEY AVENUE, Vancouver, BC V6A 3G9 | Gas Permit | Residential | Renovation | Completed | Residential - cap the gas line | NULL
PP-2019-04725 | 2019-11-03 | 925 W GEORGIA STREET, Vancouver, BC V6C 3L2 | Plumbing Permit | Commercial | Tenant Improvement | Completed | Commercial - 17th floor - install 2 backflow preventers | NULL
EP-2019-09415 | 2019-11-01 | 2731 W 39TH AVENUE, Vancouver, BC V6N 2Z3 | Electrical Permit | Residential | New | Completed | Installation / Repair - Residential - TV,TELEPHONE,ALARM PREWIRE AND COMPLETE Building permit work description: To construct a 2 storey laneway house building with 1 attached garage for standard car and 1 open parking pad for small car providing 2 parking space having vehicular access from the lane. THIS PERMIT HAS BEEN ISSUED UNDER THE REQUIREMENTS OF VBBL 2014 AND THE GREEN HOMES PROGRAM****** "Combustible projections or roof soffits on an exposing building face shall not project to less than .45m from the property line and shall be in compliance with VBBL 2014 9.10.15.5.(9)" The entire building, INCLUDING THE ATTACHED GARAGE, to be sprinklered to NFPA 13D Enhanced. Any alterations or conversions to the attached garage to habitable living space shall not be permitted without first obtaining the approval of the Director of Planning and the Chief Building Official. Thermal protection measures and Laneway house design guidelines shall be required to be met prior to the approval of the conversion. | 800
DB-2019-04855 | 2020-03-02 | 3474 E 45TH AVENUE, Vancouver, BC V5R 3G1 | Building Permit | Development and Building Permit (DB) | New Building | Completed | Low Density Housing - New Building - To construct a 2 storey laneway house building ($150,355.00) with an open parking pad, providing 1 parking space, having vehicular access from the lane. Note: This is a 1 ½ storey building pursuant to the Zoning & Development By-law Note: Bldg 1 (principal bldg) addressed 3478 E 45TH AVENUE retained on site. 1. No A/C unit proposed 2. Schedule B: Makhan S. Dhillon P.Eng (604-537-6271) Structural & Geotechnical 3. HPO: Residential Builder- Vancouver-Lower Mainland Construction Ltd. **Main House Permit BP-2019-04856 to be issued prior to the commencement of the LWH construction. BP-2019-04856 to be completed prior to the completion of this LWH permit** Address has been assigned per the approved plans as the fire/emergency access to the laneway house is from the west side. This access must be provided & maintained at all times in accordance with the Building By-law ******THIS PERMIT HAS BEEN ISSUED UNDER THE REQUIREMENTS OF VBBL 2014****** | 150355
PP-2019-05505 | 2019-12-20 | 6633 BERKELEY STREET, Vancouver, BC V5S 2J5 | Plumbing Permit | Residential | New | Completed | Residential - Plumbing for 2 storey laneway house | NULL
BP-2019-05773 | 2020-05-29 | 4511 BEVERLY CRESCENT, Vancouver, BC V6J 4E7 | Building Permit | Building Permit (BP) | Demolition / Deconstruction | Completed | Low Density Housing - Demolition / Deconstruction - To demolish the existing one family dwelling building ($15,000) on this site by means of deconstruction. This permit is subject to the Green Demolition Bylaw (11023). Note: Pre-1950 recycling requirement: 90% of non-hazardous construction waste. | 15000
SP-2019-02772 | 2019-12-23 | 749 E 15TH AVENUE, Vancouver, BC V5T 2R8 | Sprinkler Permit | Residential | New | Completed | Residential - To install fire sprinkler system in the duplex To construct a two-storey two-family dwelling with two secondary suites with a detached accessory building (garage) at the rear providing 2 parking spaces, having vehicular access from the lane. SPRINKLER SYSTEM TO CONFORM TO THE REQUIREMENTS FOR NFPA 13-D | NULL
PP-2019-05507 | 2020-07-21 | 8265 FRASER STREET, Vancouver, BC V5X 3X9 | Plumbing Permit | Commercial | New | Completed | Commercial - Onsite services - Storm, Sanitary and Water Interior and exterior alterations to provide tenant improvements for the existing vehicle dealer (Group E) with ancillary motor vehicle repair shop on this site. Proposed work includes a horizontal addition to the existing 1 storey building. | NULL
DB-2019-05776 | 2020-05-26 | 3706 W 22ND AVENUE, Vancouver, BC V6S 1J6 | Building Permit | Development and Building Permit (DB) | Addition / Alteration | Completed | Low Density Housing - Addition / Alteration - Exterior and interior alterations to alter the existing basement floor, new foundation, stairs, and windows on the main floor of this existing one-family dwelling with attached accessory building (garage) on site. Schedule B Structural submitted by D.H. Wicke at 604-484-2859 REUP submitted by N. Dhaliwal - 604-773-0673 Schedule B geotechnical submitted by Heqing Jian at 778-987-7461 Existing rear deck to be retained, proposed sunken patio and front access to garage reviewed and noted per H. Shayan, March 2, 2020. ******THIS PERMIT HAS BEEN ISSUED UNDER THE REQUIREMENTS OF VBBL 2019****** Processed through HRC Revision #1 (Apr. 16, 2021): - cancel the proposal of the new skylight over the dining area on the main floor; - cancel the proposal of the wall removal at the main entry; - to replace the proposed stucco siding to hardi shiplap siding, painted and trimmed to match existing hardi cladding at the upper floor. | 230000
EP-2019-09416 | 2019-11-04 | 6585 BALSAM STREET, Vancouver, BC V6P 5W8 | Electrical Permit | Residential | Renovation - Dwelling Unit(s) only | Completed | Installation / Repair - Residential - Wiring of basement add sub panel for basement power and power for pool motors Exterior alterations only to provide a new 15' wide by 32' long inground swimming pool with an inset 6' by 6' hot tub, and to provide a pool equipment slab at this existing One-Family Dwelling building site. | 4500
SP-2019-02401 | 2019-10-31 | 4770 GOTHARD STREET, Vancouver, BC V5R 3K9 | Sprinkler Permit | Residential | New | Completed | Residential - Sprinkler installation for new LWH | NULL
GP-2019-03444 | 2020-10-15 | 4695 CLARENDON STREET, Vancouver, BC V5R 3H9 | Gas Permit | Residential | New | Completed | Residential - new furnace replacement | NULL
SP-2019-02402 | 2019-11-02 | 1138 RICHELIEU AVENUE, Vancouver, BC V6H 1T1 | Sprinkler Permit | Residential | New | Completed | Residential - Sprinkler system for new SFD with secondary suite. Building permit work description: To construct two and a half storeys plus basement -one (1) family dwelling with a secondary suite in the cellar, plus accessory building at the front (3 car garage), having vehicular access from Richelieu Street. All mechanical equipment shall conform to the Vancouver Noise Control by-law # 6555. A/C unit located in south-east inset is accepted with the condition of maximum sound rating of 45 on an approved sound meter. "Combustible projections or roof soffits on an exposing building face shall not project to less than .45m from the property line and shall be in compliance with VBBL 2014 9.10.15.5.(9)" The entire building to be sprinklered to NFPA 13D. ******THIS PERMIT HAS BEEN ISSUED UNDER THE REQUIREMENTS OF VBBL 2014 AND THE GREEN HOMES PROGRAM****** | NULL
GP-2019-03445 | 2019-11-03 | 1907 PENTICTON STREET, Vancouver, BC V5M 3B9 | Gas Permit | Residential | New | Completed | Residential - HOOKUP AND VENTING FOR ONE FIREPLACE. A 2 storey one-family dwelling with a secondary suite. | NULL
PP-2019-05506 | 2019-12-20 | 2174 NEWPORT AVENUE, Vancouver, BC V5P 2H8 | Plumbing Permit | Residential | New | Completed | Residential - Plumbing for NEW LWH | NULL
EP-2019-11081 | 2019-12-20 | 2233 GRANVILLE STREET, Vancouver, BC V6H 3G1 | Electrical Permit | Commercial | Tenant Improvement | Completed | Installation / Repair - Commercial - Installing complete security alarm system | 1649.35
DB-2019-05777 | 2020-02-21 | 6272 EAST BOULEVARD, Vancouver, BC V6M 3V7 | Building Permit | Development and Building Permit (DB) | Addition / Alteration | Completed | Field Review - Addition / Alteration - Interior alterations to change of use from Office to School Arts or Self-Improvement (D) in this unit 6272 East Boulevard on the ground floor of this existing commercial building on this site. OK for field review as per Mike Cowan, Dec.19/19 Notes: 1. Maximum occupant load is 30 persons - low occupant load A2 per 3.1.2.6, Vancouver Building Bylaw 2019 2. A permanent sign, with lettering not less than 50mm high with a 12mm stroke, indicating the occupant load of 30 person, must be posted near the suite's principal entrance. Schedule B Architectural submitted per Jun Nan, 604-726-1338 | 10000
BP-2019-05779 | 2020-06-15 | 757 RICHARDS STREET, Vancouver, BC | Building Permit | Building Permit (BP) | Addition / Alteration | Issued | Field Review - Addition / Alteration - To perform exterior alterations including the installation of a new wall along the property line at the existing patio, to this existing commercial building on this site. Scope to include: Adding a new railing on the upper exterior patio, new wall on the lower exterior patio with Tempered Glazing and Aluminum Framed Windows. Remove the existing garage door on the lane side and replace with a new smaller overhead door to create a UNHEATED STORAGE space. OK For Field Review per A.Min & M.Cowan - Dec.19.2019 Energy Exempted , All Exterior work Only, Storage to Remain Unheated This permit has been Reviewed and Issued under the 2019 VBBL Schedule A/Schedule B (architectural) submitted - Harvey Hatch, Architect, AIBC - 604.261.2347 Schedule B (structural) submitted - John Siefken, Siefken Engineering Ltd. - 604.525.4122 | 60000
GP-2019-04277 | 2019-12-24 | 1917 E 22ND AVENUE, Vancouver, BC V5N 2R2 | Gas Permit | Residential | Renovation | Completed | Residential - furnace replacement | NULL
EP-2019-11083 | 2020-01-14 | 540 E 26TH AVENUE, Vancouver, BC V5V 2H7 | Electrical Permit | Residential | Renovation | Completed | Installation / Repair - Residential - * Fixture and fittings swap * Addition of appliance circuits * Data circuits Related to: CF-2019-016506, CF-2020-000777 Amendment: July 14, 2020 Corrected the building permit related to this work. Building permit work description: CF-2019-016506 Exterior and interior alterations to renovate all floors of this existing 2-storey and basement one-family dwelling on this site. Scope of work includes reduce deck depth, validate crawlspace conversion, remove suite in basement, reduce impermeable surfaces. Interior walls removed on main and upper floors, remove powder room on upper floor for new walk-in closet. Letter of assurance submitted: Sch B (Struct): P. Khorram, P.Eng, 604.506.4446 OK for Field Review per L.Telefson, April 29, 2020 Notes: - Scope of work to include energy upgrade in accordance with Article 11.2.1.4 of the Vancouver Building By-law. Building envelope air sealing and upgrading attic insulation are required. - Applicant is advised to keep receipts for all work done for energy upgrades in accordance with Article 11.2.1.4 of the Vancouver Building By-law. Second follow-up Energuide assessment may also be required. - Any discontinued domestic water pipes and drainage pipes related to the removal of the unauthorized suite to be permanently capped off. - Remove the hood fan, range and all associated wiring up to the supply breaker in the unauthorized suite on the lower floor. | 15000
EP-2019-11084 | 2019-12-20 | 1155 E BROADWAY, Vancouver, BC V5T 4V5 | Electrical Permit | Commercial | Tenant Improvement | Completed | Installation / Repair - Commercial - 2nd floor washrooms Demo existing electrical in 2nd floor washroom. Install new lighting, lighting control, outlets and relocate existing fire alarm. Building permit: Interior alteration only to renovate the washrooms on the 2nd floor of this existing institutional building on this site. No changes to the number of toilets and urinals. Okay for field review as per E.Kai Nov13/19 Letters of assurance rcvd B Yammine 604.609.0500 F Alarcon 604.609.0500 | 19000
DB-2019-04860 | 2020-02-28 | 4409 W 14TH AVENUE, Vancouver, BC V6R 2Y2 | Building Permit | Development and Building Permit (DB) | New Building | Completed | Low Density Housing - New Building - To construct a 2 storey one-family dwelling ($704,250.00) and 1 open parking over gravel at the rear, having vehicular access from the 20' Lane. Laneway house with an attached garage under separate permit. 1. Covenant registered at the Land Title Office under CA7920162 2. No Strata Titling permitted 3. A/C Unit proposed at rear yard 4. No bar sink located in cellar 5. Schedule B: (Sharat Chande) P.Eng (604.291.7434) Structural & Geotechnical 6. BC Housing (Coastline Projects Ltd) (604. 734.8595) This is a 2 storey building pursuant to the Zoning and Development By-Law ******THIS PERMIT HAS BEEN ISSUED UNDER THE REQUIREMENTS OF VBBL 2014****** All rooms adjacent to East and West exposing building face shall be sprinklered. "Combustible projections or roof soffits on an exposing building face shall not project to less than .45m from the property line and shall be in compliance with VBBL 2014 9.10.15.5.(9) The entire building, INCLUDING THE ATTACHED GARAGE (if applicable), to be sprinklered to NFPA 13D. Any alterations or conversions to the attached garage (if applicable) to habitable living space shall not be permitted without first obtaining the approval of the Director of Planning and the Chief Building Official. Thermal protection measures and Laneway house design guidelines shall be required to be met prior to the approval of the conversion. Principle Dwelling: 4409 W 14th Ave Laneway home: 4411 W 14th Ave | 704250
BP-2019-04861 | 2020-02-13 | 4409 W 14TH AVENUE, Vancouver, BC V6R 2Y2 | Building Permit | Building Permit (BP) | Demolition / Deconstruction | Completed | Low Density Housing - Demolition / Deconstruction - To demolish the existing one family dwelling building ($15,000) on this site by means of deconstruction. This permit is subject to the Green Demolition Bylaw (11023) Note: Pre-1940 recycling requirement: 75% of non-hazardous construction waste | 15000
DB-2019-04863 | 2020-02-28 | 4411 W 14TH AVENUE, Vancouver, BC V6R 2Y2 | Building Permit | Development and Building Permit (DB) | New Building | Completed | Low Density Housing - New Building - 1.5 STOREY LANEWAY HOME + ATTACHED GARAGE + 1 OPEN PARKING To construct a 1.5 storey laneway house building ($166,000.00) with an attached garage providing 1 interior parking spaces + 1 on grade parking space, having vehicular access from the 20' lane. Note: This is a 1 1/2 storey building pursuant to the Zoning & Development By-law 1. Covenant registered at the Land Title Office under CA7920162 2. No Strata Titling permitted 3. No A/C proposed 4. Schedule B: (Sharat Chande) P.Eng (604.291.7434) Structural & Geotechnical 5. BC Housing (Coastline Projects Ltd) (604. 734.8595) Main House permit under DB-2019-04860 ******THIS PERMIT HAS BEEN ISSUED UNDER THE REQUIREMENTS OF VBBL 2014****** "Combustible projections or roof soffits on an exposing building face shall not project to less than .45m from the property line and shall be in compliance with VBBL 2014 9.10.15.5.(9)" The entire building, INCLUDING THE ATTACHED GARAGE, to be sprinklered to NFPA 13D. Principle Dwelling: 4409 W 14th Ave Laneway home: 4411 W 14th Ave | 166000
DB-2019-05783 | 2020-05-13 | 496 E 47TH AVENUE, Vancouver, BC V5W 2B4 | Building Permit | Development and Building Permit (DB) | New Building | Completed | Low Density Housing - New Building - 2 STOREY 1FD + SS To construct a 2 storey one-family dwelling with a secondary suite located in the Basement ($877,500.00). 1 parking space attached to Laneway house under separate building permit and 1 open parking space over gravel, providing 2 parking space in total, have vehicular access from the 20' Lane. 1. Covenant registered at the Land Title Office under CA8052832 2. No Strata Titling permitted 3. A/C Unit proposed at rear yard 4. Bar sink located in basement 5. Schedule B: (YATENDRA KUMAR SHARMA) P.Eng (778-863-7076) Structural & Geotechnical 7. BC Housing (Owner Builder) This is a 2 storey building pursuant to the Zoning and Development By-Law ******THIS PERMIT HAS BEEN ISSUED UNDER THE REQUIREMENTS OF VBBL 2019 ****** All rooms adjacent to East and West exposing building face shall be sprinklered. "Combustible projections or roof soffits on an exposing building face shall not project to less than .45m from the property line and shall be in compliance with VBBL 2019 9.10.15.5.(11) The entire building, INCLUDING THE ATTACHED GARAGE (if applicable), to be sprinklered to NFPA 13D. Any alterations or conversions to the attached garage (if applicable) to habitable living space shall not be permitted without first obtaining the approval of the Director of Planning and the Chief Building Official. Thermal protection measures and Laneway house design guidelines shall be required to be met prior to the approval of the conversion. Principle Dwelling: #1 - 496 E 47th Av (1st and 2nd storey, west portion of basement) Secondary Suite: #2 - 496 E 47th Av (east portion of basement) Laneway home: #3 - 496 E 47th Av | 877500
BP-2019-05785 | 2020-03-13 | 496 E 47TH AVENUE, Vancouver, BC V5W 2B4 | Building Permit | Building Permit (BP) | Salvage and Abatement | Completed | Low Density Housing - Salvage and Abatement - Salvage and Abatement Permit To be completed under the supervision of a registered professional. This permit does not authorize demolition, deconstruction or construction work. QP: Harvey Wong, CRSP, ROHT of Kinetic OHS Services Ltd. Building permit: DB-2019-05783 Demolition permit: DB-2019-05784 | 0
EP-2019-09419 | 2019-10-31 | 380 E 16TH AVENUE, Vancouver, BC V5T 2T6 | Electrical Permit | Residential | New | Completed | Installation / Repair - Residential - Rough wire new build duplex home. Duplex meter base : 200 amps for each unit Amendment: April 06, 2020 Install 400A service instead of 200A Amendment: April 07, 2020 Low voltage - telephone and cable Building permit work description: In accordance with the Board of Variance approval Z35366 dated October 03, 2018 hereby permitting the construction of a two-storey two-family dwelling with a detached accessory building (garage) at the rear providing 2 parking spaces and having vehicular access from the lane. Note: This is a 2 storey building pursuant to the Zoning and Development By-Law 1. No A/C units proposed 2. No Bar sinks proposed 3. Schedule A: Heather Johnston, Architect AIBC (778.386.6769) 4. Schedule B: Heather Johnston, Architect AIBC (778.386.6769) Architectural 5. Schedule B: Bengt Jansson, P.Eng (778.233.2813) Structural 6. Schedule B: P.K.L. Fong, P.Eng (604.837.3205) Geotechnical 7. HPO: Alchemy Construction Ltd Address assigned per approved plans. Fire and Emergency street access to the back unit is from the west side. Street access must be provided and maintained at all times and the building addresses posted to be visible from the street in accordance with the Building By-law. ******THIS PERMIT HAS BEEN ISSUED UNDER THE REQUIREMENTS OF VBBL 2014 AND THE GREEN HOMES PROGRAM****** | 24000
EP-2019-09430 | 2019-11-04 | 749 E 15TH AVENUE, Vancouver, BC V5T 2R8 | Electrical Permit | Residential | New | Completed | Installation / Repair - Residential - FRONT UNIT Extra Low Voltage. Door Bell,Data/Voice/TV Cable,Alarm prewire. | 3000
GP-2019-03448 | 2019-11-03 | 2586 TRIUMPH STREET, Vancouver, BC V5K 1S8 | Gas Permit | Residential | Renovation | Completed | Residential - re and re gas dryer NOTE: No building work alteration proposed | NULL
DB-2019-04865 | 2020-03-13 | 6972 BUTLER STREET, Vancouver, BC V5S 3L2 | Building Permit | Development and Building Permit (DB) | Demolition / Deconstruction | Completed | Low Density Housing - Demolition / Deconstruction - DEMOLITION Demolition – Conventional (Standard) To demolish the existing one family dwelling building ($15,000) on this site. Note: Demo Declaration – Bhullar Excavating and Demolition (Balraj singh Bhullar) (778.891.4556) | 15000
DB-2019-05787 | 2020-05-13 | 496 E 47TH AVENUE, Vancouver, BC V5W 2B4 | Building Permit | Development and Building Permit (DB) | New Building | Completed | Low Density Housing - New Building - 1.5 STOREY LANEWAY HOME + ATTACHED GARAGE + 1 OPEN PARKING To construct a 2 storey laneway house building ($200,500.00) with an attached garage providing 1 parking space and 1 required open parking over gravel providing 2 parking spaces in total, having vehicular access from the 20' Lane. Note: This is a 1 ½ storey building pursuant to the Zoning & Development By-law. 1. Covenant registered at the Land Title Office under CA8052832 2. No Strata Titling permitted 3. No A/C Unit proposed 4. Schedule B: (YATENDRA KUMAR SHARMA) P.Eng (778-863-7076) Structural & Geotechnical 5. BC Housing (Owner Builder)(Surinder Dosanjh) NOTE: To achieve the required FSR. A floor space exclusion of 3% has been applied to this application as per section 11.17.24.(d) of the district schedule, to accommodate improved building performance. Address has been assigned per the approved plans as the fire/emergency access to the laneway house is from the west side. This access must be provided & maintained at 20' Lane at all times in accordance with the Building By-law. "Combustible projections or roof soffits on an exposing building face shall not project to less than .45m from the property line and shall be in compliance with VBBL 2010 9.10.15.5.(11)" The entire building, INCLUDING THE ATTACHED GARAGE, to be sprinklered to NFPA 13 D. ******THIS PERMIT HAS BEEN ISSUED UNDER THE REQUIREMENTS OF VBBL 2019 ****** *NEW HOUSE* Note: See DB-2019-05783 or Bldg 1 on site (principal bldg) addressed #1- 496 E 47TH AVENUE. | 200500
BP-2019-05788 | 2020-01-17 | 1055 DUNSMUIR STREET, Vancouver, BC | Building Permit | Building Permit (BP) | Addition / Alteration | Completed | Field Review - Addition / Alteration - #413 - Upper Mall Level Interior alterations to remove non load bearing walls, restaurant finishes and fixtures to bring unit 413 back to "shell" restaurant space in the upper mall level of this existing building. Separate permits required for future tenant improvements. OK for Field Review - Dec 19/19 Processed Thru FIT Notes: 1. Building Sprinklered – Building inspector to determine on site if a separate sprinkler permit is required. 2. Energy Upgrade Exempted | 30000
BP-2019-04866 | 2020-01-20 | 6972 BUTLER STREET, Vancouver, BC V5S 3L2 | Building Permit | Building Permit (BP) | Salvage and Abatement | Completed | Low Density Housing - Salvage and Abatement - SALVAGE AND ABATEMENT PERMIT Salvage and Abatement Permit only for Building permit: DB-2109-04864 and to be completed under the supervision of a registered professional. This permit does not authorize demolition, deconstruction or construction work. QP: Kinetic OHS Services Ltd. (Ramin Hamidnejad) Demolition permit: DB-2019-04865 | 0
DB-2019-04867 | 2020-03-13 | 6976 BUTLER STREET, Vancouver, BC V5S 3L2 | Building Permit | Development and Building Permit (DB) | New Building | Completed | Low Density Housing - New Building - 1.5 STOREY LANEWAY HOME To construct a 2 storey laneway house building ($210,665.00) with an attached garage and 1 open parking pad, providing a total of 2 parking spaces, having vehicular access from the 20' Lane. Note: This is a 1 ½ storey building pursuant to the Zoning & Development By-law. 1. Covenant registered at the Land Title Office under CA7916323 2. No Strata Titling permitted 3. No A/C Unit proposed 4. Schedule B: (J.J.S. Hui) P.Eng (778.319.3403) Structural & Geotechnical 5. HPO: Residential Builder- (Homeline Construction & Renovation Ltd) NOTE: To achieve the required FSR. A floor space exclusion of 3% has been applied to this application as per section 11.24.18 of the district schedule, to accommodate improved building performance. Address Information: Principle Dwelling Address: 6972 Butler St. Secondary Suite Address: 6974 Butler St. Laneway House Address: 6976 Butler St. Address assigned per approved plans. Fire and Emergency street access (walkway) to the laneway house is from the south side. Street access must be provided and maintained at all times. The building addresses are to be posted and to be visible from the street in accordance with the Building By-law. NOTE: Information regarding the principal building on the survey and site plan is for reference only. Any discrepancy between information regarding the principal building on the survey and/or site plan and approved permit drawings for the principal building are neither approved nor authorized under this laneway house permit. *NEW HOUSE* Note: See DB-2019-04864 for Bldg 1 on site (principal bldg) addressed 6972 Butler St.. **THIS PERMIT HAS BEEN ISSUED UNDER THE REQUIREMENTS OF VBBL 2014 AND THE GREEN HOMES PROGRAM** | 210665
GP-2019-04280 | 2019-12-24 | 1883 TRIMBLE STREET, Vancouver, BC V6R 3Z1 | Gas Permit | Residential | Renovation | Completed | Residential - add gas pipe for stove Addition/Alteration to this existing one family dwelling. Scope of work to include most window and door changes, replacing heating system, removing one fire place and reinstalling one fireplace, remove flooring between first and second floor, reconfigure interior walls throughout the house, covered patio to be turned into living space and some windows and doors being filled in. | NULL
EP-2019-11085 | 2019-12-20 | 1331 HOMER STREET #B307, Vancouver, BC V6B 5M5 | Electrical Permit | Commercial | Tenant Improvement | Completed | Installation / Repair - Commercial - #B307 Kitchen renovation, re and re receptacles and switches to accommodate new layout. Building permit: Interior alterations only to provide improvements to this existing residential dwelling unit #B307 at this existing Pacific Point Multiple Dwelling building. OK for field review as per Howie Chow, October 11, 2019. Energy upgrade: L2 - Appliances - Upgrade to an Energuide/Energy Star appliance (fridge; dishwasher) | 4500
PP-2019-05511 | 2019-12-23 | 1883 TRIMBLE STREET, Vancouver, BC V6R 3Z1 | Plumbing Permit | Residential | Renovation | Completed | Residential - change 3 bathtubs to showers, add new washer and laundry tub | NULL
GP-2019-04279 | 2019-12-24 | 7087 CYPRESS STREET, Vancouver, BC V6P 5M2 | Gas Permit | Residential | Renovation - Dwelling Unit(s) only | Completed | Residential - FURNACE REPLACEMENT | NULL
BP-2019-05790 | 2020-06-15 | 3816 W 35TH AVENUE, Vancouver, BC V6N 2N9 | Building Permit | Building Permit (BP) | New Building | Issued | Low Density Housing - New Building - To construct a 2 storey + basement one-family dwelling with a secondary suite located in basement with a detached accessory building (garage), at the rear providing 3 parking spaces, having vehicular access from the lane. 1. Covenant registered at the Land Title Office under CA8181872 2. No strata titling permitted 3. No A/C unit proposed 4. No bar sink 5. Schedule B Zhi Yi You P.Eng 778-302-2155 Structural and Geotechnical 6. BC Housing Platinum Seal Project Canada Inc. This is a 2 storey building pursuant to the Zoning and Development By-Law ******THIS PERMIT HAS BEEN ISSUED UNDER THE REQUIREMENTS OF VBBL 2019****** All rooms adjacent to East and West exposing building face shall be sprinklered. "Combustible projections or roof soffits on an exposing building face shall not project to less than .45m from the property line and shall be in compliance with VBBL 2019 9.10.15.5.(9) The entire building to be sprinklered to NFPA 13D. Address Review Completed. Assigned:Per BP-2019-05790 (1 FD + SS), access is on the west side, assigned addressing as follows: #1 - 3816 W 35th Av - One Family Dwelling #2 - 3816 W 35th Av - Secondary Suite | 1297450
EP-2019-11089 | 2019-12-20 | 395 W 13TH AVENUE, Vancouver, BC V1V 1V1 | Electrical Permit | Commercial | Addition | Completed | Installation / Repair - Commercial - Security System Installation Building permit: HERITAGE MCD WITH 3 DWELLING UNITS (BLDG B) Building Permit for DE418777 Main building permit for BP-2017-01918, 01919, & 01920 To relocate/re-orientate, to alter and to change the use of the existing 1FD heritage buildings (2850 Yukon St) to a 3 storey + basement Multiple Conversion Dwellings with 3 units and to stratify the lot. Addressing Note: Existing Heritage houses to be re-assigned to West 13th addresses. 395 W 13th Av 1st & 2nd Level (south) 2896 Yukon St 1st, 2nd & 3rd Level (north) 2898 Yukon St Basement Level Building Review Branch: - Building to be sprinklered to NFPA 13R. Sprinkler system shall be electrically supervised and will cause a signal to be transmitted to the fire department as per VBBL VBBL 9.10.8.2, 3.2.4.10.(3), & 3.2.4.8.(4). - S4 upgrade is required. If any existing structure components to be replaced to comply, a revision to reflect the change on the structural drawing must be applied and processed. - East exterior wall and north exterior wall except at basement shall have HardieShingle HZ5 Individual Shingle - All rated exterior walls with XPS insulation must have nailing space to fasten the drywall not more than a half of the space required by VBBL 9.29.5.8. | 734.65
SP-2019-02777 | 2019-12-23 | 163 AQUARIUS MEWS, Vancouver, BC V6Z 2Z1 | Sprinkler Permit | Commercial | Renovation | Completed | Commercial - Sprinkler head adds and relocates Interior alteration to provide improvements to kitchen and bathroom renovation in this existing residential dwelling in this existing multiple dwelling building on this site. *****This application does not include any of the following: 1. Not more than 20 sprinklers (add, relocate, or remove), 2. hydraulic calculations, 3. change in occupancy and /or hazard classification, 4. warehouse storage arrangements, 5. mobile compact storage arrangements, 6. alternative solutions, 7. changes to the sprinkler system supply piping (e.g. valves, mains, cross-mains, branch-lines, etc.), or 8. flexible sprinkler pipe. | NULL
BP-2019-05794 | 2020-04-07 | 825 E 8TH AVENUE, Vancouver, BC V5T 1T6 | Building Permit | Building Permit (BP) | Addition / Alteration | Completed | High Density Housing / Commercial - Addition / Alteration - Building Permit for DP-2019-00424 Interior/Exterior alterations to this existing 3-storey multiple dwelling containing 41 units. Scope of work includes change of fences, balcony guardrails, change window frames (same size and location), minor interior layout changes, change of grass surface to wood bark mulch on landscape plan. | 500000
PP-2019-04731 | 2019-11-05 | 5514 KILLARNEY STREET, Vancouver, BC V5R 3W2 | Plumbing Permit | Residential | New | Completed | Residential - Plumbing For New House a 2 storey one-family dwelling with a secondary suite located in the Basement/Cellar. Bar sink located in basement. | NULL
BP-2019-04868 | 2019-12-04 | 835 DRAKE STREET, Vancouver, BC V6Z 1R3 | Building Permit | Building Permit (BP) | Addition / Alteration | Completed | Field Review - Addition / Alteration - 835 Drake Interior alterations to provide first tenant improvements for new beauty and wellness (nail salon) tenant in this existing mixed used building. Scope of work: Related OC-2019-01938 This work has been designed to VBBL 2014 | 60000
SP-2019-02407 | 2019-10-25 | 2596 E 7TH AVENUE, Vancouver, BC V5M 1T4 | Sprinkler Permit | Residential | New | Completed | Residential - To construct a 2 storey one-family dwelling ($893,500.00) with a secondary suite located in the Basement with a laneway house with an attached garage providing 1 parking space and 1 surface parking space, having vehicular access from the lane. Note: This is a 2 storey building pursuant to the Zoning and Development By-Law | NULL
DB-2019-04870 | 2020-04-06 | 1304 LAKEWOOD DRIVE, Vancouver, BC V5L 4M6 | Building Permit | Development and Building Permit (DB) | New Building | Completed | Low Density Housing - New Building - 2 FD + Basement + Garage To construct a 2 storey + basement two-family dwelling ($744,540.00) with a detached accessory building (garage) at the rear providing 2 parking spaces, having vehicular access from the lane. 1. A/C proposed – (1) A/C component located on North elevation adjacent fireplace bump-out (1) A/C Rear Yard sunken patio area; Interior components located: (1) in crawlspace, (1) in 2nd floor closet 2. Schedule B: (S.N. Biswas) P.Eng (604.250.8666) Architectural, Structural & Geotechnical 3. HPO: Residential Builder- (Modern Styles Home Ltd) Note: This is a 2 storey building pursuant to the Zoning and Development By-Law Address Information: Principle Dwelling #1: 1304 Lakewood Drive - Front Unit - One Dwelling (west portion of the basement, 1st and 2nd floor) Principle Dwelling #2: 2126 Charles St - Back Unit - One Dwelling (east portion of the basement, 1st and 2nd floor) Address assigned per approved plans. Fire and Emergency street access to the back unit is on Charles St. Street access must be provided and maintained at all times. The building addresses are to be posted and to be visible from the street in accordance with the Building By-law. **THIS PERMIT HAS BEEN ISSUED UNDER THE REQUIREMENTS OF VBBL 2014 AND THE GREEN HOMES PROGRAM** | 744540
BP-2019-05795 | 2020-01-21 | 1696 VENABLES STREET, Vancouver, BC V5L 2H2 | Building Permit | Building Permit (BP) | Addition / Alteration | Completed | Field Review - Addition / Alteration - Per the 2019 VBBL, to provide interior alterations and change of use to "similar to" retail for new bunnies adoption and retail limited food tenant in this existing commercial building. Scope of work includes : remove partition walls and doors, new partition walls and doors, new washrooms, and electrical and plumbing work. Letter of Assurance submitted by: B Al-Mahameed 604.589.5879 L2 - Lighting - Upgrade to incorporate Scheduled Shutoff (per 9.4.1.1.(i) of ASHRAE 90.1-2016) OK for field review as per D. Honan on Dec 19/19 Permit Terms: 1. This kitchen is accepted as a Class 5 Cooking Operation (No Hood). Sign to be posted "Cooking causing grease-laden vapour is not allowed. Exhaust system is designed for steam and heat removal only." 2. Grease laden vapour shall not be generated in this tenant space. Note that if type of cooking changes and if complaints are received by the Health Department, such as mould from too much moisture, over-heating in the work environment, objectionable odour, or build up of grease or smoke residue, the owner or manager is responsible to make the required corrections, such as menu change or applying for a new building permit to comply with the appropriate Class of Cooking Operation. 3. Appliances are less than or equal to 6 kW (Cooking procedures producing significant grease laden vapour, or significant heat or steam are not permitted). 4. No more than 16 seats of any kind whether inside or outside are provided in the establishment. 5. Cafe and bunny lounge/retail to be operated by one tenant. NOTE: Building not sprinklered – No sprinkler inspection or permit required. | 100000
EP-2019-11090 | 2019-12-20 | 1055 ALBERNI STREET, Vancouver, BC | Electrical Permit | Commercial | Tenant Improvement | Completed | Installation / Repair - Commercial - Extra Low Voltage - Installing new keypad , door contact and motion for storage basement area. | 1521.65
EP-2019-11091 | 2019-12-23 | 1890 SPYGLASS PLACE, Vancouver, BC | Electrical Permit | Commercial | Renovation | Completed | Installation / Repair - Commercial - Identify and repair damaged components caused by flood: * Repairs to the fire alarm system by identifying and replacing damaged components. * This is a separate permit from EP-2019-11079 per contractor request. | 14000
GP-2019-04281 | 2019-12-19 | 1711 W 59TH AVENUE, Vancouver, BC V6P 1Z3 | Gas Permit | Residential | Tenant Improvement | Completed | Residential - Install HWT | NULL
GP-2019-04283 | 2020-01-24 | 2561 ETON STREET, Vancouver, BC V5K 1J8 | Gas Permit | Residential | Renovation | Cancelled | Residential - ADDING HOTWATER ON DEMAND AND UPGRADING To 2psi one meter servicing the whole house | NULL
EP-2019-11094 | 2019-12-20 | 2948 E 25TH AVENUE, Vancouver, BC V5R 1J2 | Electrical Permit | Residential | New | Completed | Installation / Repair - Residential - Low Voltage : Tel, Data, Alarm Prewire & Completion Building permit: To construct a 2-storey two-family dwelling with two secondary suites and a detached accessory building (garage) at the rear providing 3 parking spaces, having vehicular access from the lane. - Covenant registered at the Land Title Office under CA7634176 - No strata titling permitted for suites. - No A/C units proposed - B1/B2. Tarek A. El-Amoury, P.Eng (604.336.5080) Structural & Geotechnical. - HPO : Hawthorne Enterprises Ltd. - Drawings are not perforated. Please look for stamps. The entire building, INCLUDING THE ATTACHED GARAGE (if applicable), to be sprinklered to NFPA 13D. | 800
EP-2019-11098 | 2019-12-20 | 1728 E 32ND AVENUE, Vancouver, BC V5N 3B6 | Electrical Permit | Residential | New | Completed | Installation / Repair - Residential - New wiring of house Building permit: To construct a 2 storey one-family dwelling with a secondary suite located in the southeast portion of the Basement and a 2 car detached garage providing access from the lane. 1- Covenant registered at the Land Title Office under CA7486005 2- No strata titling permitted 3- A/C unit proposed in rear yard 4- 8'-0" max bar sink proposed in cellar rec room. 5- Schedule B. Alan Prahalad, P.Eng (604-831-1431) Structural & Geotechnical 6- HPO - L.S Development Ltd. Building to be sprinklered to NFPA 13D requirements. AMEND: MAR.3/2020 ADD AC UNIT INSTALL | 18000
BP-2019-04872 | 2020-03-11 | 1304 LAKEWOOD DRIVE, Vancouver, BC V5L 4M6 | Building Permit | Building Permit (BP) | Demolition / Deconstruction | Completed | Low Density Housing - Demolition / Deconstruction - DEMOLITION BY DECONSTRUCTION To demolish the existing one family dwelling building ($15,000) on this site by means of deconstruction. Demolition – Pre 1950’s Green Demolition Conditions Apply : 75% Recycling Rate of Building Materials Required This permit is subject to the Green Demolition Bylaw (11023) Note: Demo Declaration by Deconstruction – Kingsman Excavating Ltd. (Jas Dhami) (604.354.9049) | 15000
GP-2019-03452 | 2019-10-25 | 2231 OXFORD STREET, Vancouver, BC V5L 1G2 | Gas Permit | Residential | Renovation | Completed | Residential - HWT re&re | NULL
DB-2019-04876 | 2020-04-21 | 5335 LANARK STREET, Vancouver, BC V5P 2X9 | Building Permit | Development and Building Permit (DB) | Demolition / Deconstruction | Completed | Low Density Housing - Demolition / Deconstruction - Demolition – Conventional (Standard) To demolish the existing one family dwelling building ($15,000) on this site. Demo contractor name: Canadian Excavating Ltd. | 15000
GP-2019-03453 | 2019-10-25 | 3169 W 16TH AVENUE, Vancouver, BC V6K 3C9 | Gas Permit | Residential | Renovation | Completed | Residential - Hot Water Tank Replacement | NULL
GP-2019-03454 | 2019-10-25 | 3509 E 48TH AVENUE, Vancouver, BC V5S 1H6 | Gas Permit | Residential | Renovation | Completed | Residential - Hot Water Tank Replacement | NULL
GP-2019-03455 | 2019-11-04 | 2735 W 30TH AVENUE, Vancouver, BC V6L 1Y8 | Gas Permit | Residential | Renovation | Completed | Residential - Installation of 1 gas fireplace - venting and hook up only.This is just for a log set. No opening of the wall and no alterations NOTE: No building work alteration proposed | NULL
EP-2019-09429 | 2019-11-05 | 2668 DUNDAS STREET, Vancouver, BC V5K 1P9 | Electrical Permit | Residential | Addition | Completed | Installation / Repair - Residential - Electrical scope of work for the new parking garage: * Install power for EV charger * Relocate the electrical service from private pole to attach the garage * Service is the same 200A, 120/240V, 1 phase 3 wires NOTE: CAR CHARGER IS NOT ON BP Building permit scope of work: To construct a 2 car garage at the rear of this existing one family dwelling with access from the lane. | 3800
PP-2019-05518 | 2019-12-23 | 3081 E 26TH AVENUE, Vancouver, BC V5R 1L5 | Plumbing Permit | Residential | Renovation | Completed | Residential - Laundry has been installed without permit or approval. Will be removing all of the Non approved installation of the laundry facilities. Interior alterations to change of use from one family dwelling to one family dwelling with a secondary suite. Scope of work includes to restore the attached one-car carport and to remove WWOP aluminum cover over the patio and roof deck over the existing carport. Upgrading as per IA-2019-00565. reference: CF-2019-002033 | NULL
PP-2019-05516 | 2019-12-20 | 3470 E HASTINGS STREET, Vancouver, BC V5K 2A6 | Plumbing Permit | Commercial | New | Completed | Commercial - rough in and finishing for shower, toilets, lav, and hand sink 1 PRV- water line Interior alterations and a change of major occupancy of approximately 3,218 sf from retail (E) to fitness centre (A2 - marital arts studio) on the ground floor of this existing 4-storey mixed-use commercial/residential building. First-time tenant. | NULL
EP-2019-11103 | 2020-01-09 | 1122 MAINLAND STREET, Vancouver, BC V6B 5L1 | Electrical Permit | Commercial | Renovation | Completed | Installation / Repair - Commercial - 4th Floor-Common Showers/Accessible Washroom Relocate existing 2 Pot Lights and EM Heads add switch for Exhaust Fan, add GFIC Receptacles and make redundant wiring safe. Building permit: Interior alterations to install a new universal toilet room within the existing shower room of the common corridor on the 4th floor of this existing commercial building. Scope of work: demolish t-bar ceiling, interior wall, equipment, light fixture, construct new interior wall and new entry door from the corridor to accessible washroom, drywall ceiling, finishes, electrical and plumbing work. OK to install a voluntary universal toilet room within the existing shower room as per Kelly Anderson, November 8, 2019. OK for field review as per Howie Chow, November 8, 2019. L2 - Lighting - Upgrade to incorporate Automatic Full OFF (per 9.4.1.1.(h) of ASHRAE 90.1-2016) | 1542
EP-2019-11104 | 2020-01-02 | 3180 E 58TH AVENUE #103, Vancouver, BC V5S 3S8 | Electrical Permit | Commercial | Renovation - Dwelling Unit(s) only | Completed | Installation / Repair - Commercial - #103 Unfinished basement to finish includes: one den, one recreation room and one bathroom: lights, receptacles and smoke alarms. Building permit: Interior alterations to provide improvements to this existing unit (#103) in this existing multiple dwelling building. Scope of work to include: Adding a second full bathroom on the top floor. Interior layout change to basement to create a den, furnace and boiler closet, and a shower, toilet and sink. Upgrading lighting, paint and flooring throughout. OK For Field Review as per A.Campbell - Aug.16.2019 Energy Upgrade: L2 - SWH - Install low flow shower heads in all showers Smoke & CO detector to be hardwired Must see fire protection at party wall *********** AMEND: January 15th: please add low voltage phone and data. work value is $400. | 2400
EP-2019-09431 | 2019-11-05 | 751 E 15TH AVENUE, Vancouver, BC V5T 2R8 | Electrical Permit | Residential | New | Completed | Installation / Repair - Residential - BACK UNIT Extra Low Voltage. Door Bell, Data/Voice/TV Cable, Alarm prewire. | 3000
EP-2019-09434 | 2019-10-25 | 2018 W 51ST AVENUE, Vancouver, BC V6P 1C9 | Electrical Permit | Residential | New | Expired | Temporary Power - Residential - To provide temporary power to this site. | NULL
GP-2019-03459 | 2019-11-03 | 4109 ELGIN STREET, Vancouver, BC V5V 4R3 | Gas Permit | Residential | New | Completed | Residential - range, boiler, bb-q and fireplace | NULL
GP-2019-03482 | 2019-11-19 | 2302 W 33RD AVENUE, Vancouver, BC V6M 1C3 | Gas Permit | Residential | Renovation | Completed | Residential - To replace the boiler. | NULL
EP-2019-09640 | 2019-11-13 | 5922 ROSS STREET, Vancouver, BC V5W 3L5 | Electrical Permit | Residential | New | Completed | Installation / Repair - Residential - Low voltage for TV, telephone, data, speakers, intercom, central vacuum rough-in, cameras and alarm rough-wiring Building permit: To construct a 2 storey one-family dwelling ($904,000.00) with a secondary suite located in the Basement/Cellar with a detached accessory building, at the rear providing 3 parking spaces, having vehicular access from the lane. Note: This is a 2 storey building pursuant to the Zoning and Development By-Law 1- Covenant registered at the Land Title Office under CA7389704 2- No strata titling permitted 3- A/C unit proposed 4- Schedule -B Structural and Geo-technical B.S Sidhu P.Eng. (604 339 0034) | 6000
EP-2019-09438 | 2019-10-27 | 3983 W 20TH AVENUE, Vancouver, BC V6S 1G3 | Electrical Permit | Residential | New | Expired | Temporary Power - Residential - To provide temporary power to this site. | NULL
SP-2019-02408 | 2020-12-10 | 8680 MONTCALM STREET, Vancouver, BC V6P 4P8 | Sprinkler Permit | Commercial | New | Completed | Commercial - 8680 Montcalm St - (new sprinkler system in this existing building) for all sprinkler work to the 2014 VBBL; NFPA 13, 2013; and alternative solutions prepared by Murray Johnson Engineering Ltd. for the interior and exterior alterations to modify floor layout of the first floor and renovate 2nd and 3rd floor of this existing 3-storey multiple dwelling building and to provide 4 parking stalls with vehicular access from the lane. Included in the scope of work is creating one additional dwelling unit on the main floor to make total number of dwelling from 12 to 13 units. Notes: 1. Permit issued during COVID-19. 2. Sprinkler Engineer of Record Tan, Xiangyang, P.Eng Related Permits: 1. AL-2020-00005 - Stair Details. Building to be sprinklered to NFPA 13. | NULL
GP-2019-04285 | 2019-12-24 | 1788 E 45TH AVENUE, Vancouver, BC V5P 1N6 | Gas Permit | Residential | Addition | Completed | Residential - re re masonry fireplace | NULL
SP-2019-02776 | 2020-01-14 | 1333 W BROADWAY, Vancouver, BC V6H 4C1 | Sprinkler Permit | Commercial | Tenant Improvement | Completed | Commercial - #400 - 4th floor (full floor tenant) Sprinkler alterations to combine unit #400 & #422 (retain #400) to become a full floor tenant in this General Office on the 4th floor of this existing commercial building on this site. No Flexible drops are permitted to be installed under this permit | NULL
GP-2019-04289 | 2019-12-24 | 2668 WILLIAM STREET, Vancouver, BC V5K 2Y5 | Gas Permit | Residential | Renovation | Completed | Residential - Re and re furnace | NULL
PP-2019-05513 | 2020-01-07 | 715 HEATLEY AVENUE, Vancouver, BC V6A 3G9 | Plumbing Permit | Residential | Renovation | Completed | Residential - Removal of kitchen sink & faucet and capped off water lines reference: CF-2019-014031 and IA-2019-01416 | NULL
DB-2019-05798 | 2020-01-13 | 1040 W GEORGIA STREET, Vancouver, BC V6E 4H1 | Building Permit | Development and Building Permit (DB) | Addition / Alteration | Issued | Field Review - Addition / Alteration - Lobby - Ground Floor and Second Floor Exterior and interior alterations to provide improvement to the lobby on the ground and second floor of this commercial building on this site. Scope of work includes removal and adding new walls on ground floor, new floor finishes, electrical work, new guardrails on second floor and exterior work to remove and relocate the entry doors. OK for DB per K.Vogt, December 20, 2019 OK for field review per W.Wong, December 20, 2019 CRP Schedule A & Architectural Schedule B submitted by John E. Gustavson, 604.687.2511 Mechanical Schedule B submitted by Richard Yam, P.Eng., 604.591.2766 Electrical Schedule B submitted by Adam Franklin, P.Eng., 604.298.4858 Note: Energy trigger chosen; L2 - Lighting - Upgrade all Automatic Daylighting Responsive Controls for Sidelighting (per 9.4.1.1.(e) of ASHRAE 90.1-2016) | 600000
GP-2019-04291 | 2019-12-20 | 1171 W 32ND AVENUE, Vancouver, BC V6H 2H8 | Gas Permit | Residential | Renovation | Completed | Residential - Re & Re of Samsung 30" Gas Range | NULL
PP-2019-04734 | 2019-11-05 | 3478 WORTHINGTON DRIVE, Vancouver, BC V5M 3X9 | Plumbing Permit | Residential | New | Completed | Residential - One sump out of the laneway house | NULL
GP-2019-03461 | 2019-11-03 | 4562 WALDEN STREET, Vancouver, BC V5V 3S5 | Gas Permit | Residential | Renovation | Completed | Residential - Replace old furnace with high efficiency furnace NOTE: No building work alteration proposed | NULL
EP-2019-09440 | 2019-11-05 | 4453 W 8TH AVENUE, Vancouver, BC V6R 2A3 | Electrical Permit | Residential | Renovation | Completed | Installation / Repair - Residential - Replace garage sub panel, install electric vehicle charger. Building permit scope of work: change the main floor elevation. | 950
GP-2019-03462 | 2019-11-03 | 1368 W 47TH AVENUE, Vancouver, BC V6M 2L8 | Gas Permit | Residential | Renovation | Completed | Residential - install gas fireplace NOTE: No building work alteration AMENDMENT: January 06, 2020 Add one Furnace, BTU 80,000 and one On Demand Water Heater, BTU 199,000. | NULL
EP-2019-09442 | 2019-11-04 | 2784 ROSEMONT DRIVE, Vancouver, BC V5S 2C5 | Electrical Permit | Residential | New | Completed | Installation / Repair - Residential - Installation - Low Voltage | 5000
PP-2019-04792 | 2019-11-09 | 1912 E 40TH AVENUE, Vancouver, BC V5P 1J2 | Plumbing Permit | Residential | New | Completed | Residential - LWH new fixtures. | NULL
EP-2019-09445 | 2019-11-04 | 6468 LABURNUM STREET, Vancouver, BC V6M 3S9 | Electrical Permit | Residential | Addition | Completed | Installation / Repair - Residential - Installation new Rogers security system, taking over existing sensors (for System Upgraders), **no building work permitted** | 250
GP-2019-03466 | 2019-11-13 | 1508 E 60TH AVENUE, Vancouver, BC V5P 2H3 | Gas Permit | Residential | New | Completed | Residential - gas piping. Range and boiler complete. bb-q and fireplace gas piping only | NULL
EP-2019-09447 | 2019-11-05 | 105 W 6TH AVENUE, Vancouver, BC V5Y 1K3 | Electrical Permit | Commercial | Tenant Improvement | Completed | Installation / Repair - Commercial - Swap old wear house lighting to new lighting **no building work permitted** | 5000
DB-2019-05800 | 2020-03-14 | 2179 W 41ST AVENUE, Vancouver, BC V6M 1Z6 | Building Permit | Development and Building Permit (DB) | Addition / Alteration | Completed | High Density Housing / Commercial - Addition / Alteration - Exterior and interior alterations to provide improvements for new Restaurant - Class 1 (Group A2) tenant in this existing one-storey commercial building. Scope of work includes installation of two new rooftop units and five rooftop exhausts, parking layout changes, interior alterations to install new cooking equipment, exhaust hood, partition wall and new universal washroom. Occupant load 68 persons proposed. *A WWOP storage container at the rear of the lot will be removed as part of the scope. Note: 1. OK to process as DB for exterior alterations for rooftop units per Oliver Szeleczky, November 18, 2019. 2. Board of Variance's approval and separate combined Development and Building Permit will be required for future storefront changes beyond building line. Mechanical Review notes: 1. Class 1 cooking operations (Grease-Laden Vapours). 2. Commercial kitchen exhaust system to NFPA 96 (Type 1 hood). ******THIS PERMIT HAS BEEN ISSUED UNDER THE REQUIREMENTS OF VBBL 2019******** Revision Modification to revise floor and furniture layout including changes to kitchen ventilation system Revision was issued during 2020 pandemic crises | 500000
DB-2019-05801 | 2020-08-14 | 5086 ROSS STREET, Vancouver, BC V5W 3K5 | Building Permit | Development and Building Permit (DB) | New Building | Completed | Low Density Housing - New Building - 2 STOREY 1FD + SS + GARAGE To construct a 2 storey one-family dwelling with a secondary suite located in the Basement ($564,250.00) with a detached accessory building (garage) , at the rear providing 2 parking spaces, having vehicular access from the lane. 1. Covenant registered at the Land Title Office under CA8229846 2. No Strata Titling permitted 3. A/C Unit proposed at rear yard/sunken patio 4. No bar sink proposed 5. Schedule B: (N A Latta) P.Eng (360-927-9525) Structural & Geotechnical 7. BC Housing (JBI Development Ltd) This is a 2 storey building pursuant to the Zoning and Development By-Law ******THIS PERMIT HAS BEEN ISSUED UNDER THE REQUIREMENTS OF VBBL 2019 ****** All rooms adjacent to East and West exposing building face shall be sprinklered. "Combustible projections or roof soffits on an exposing building face shall not project to less than .45m from the property line and shall be in compliance with VBBL 2019 9.10.15.5.(11) The entire building, INCLUDING THE ATTACHED GARAGE (if applicable), to be sprinklered to NFPA 13D. Any alterations or conversions to the attached garage (if applicable) to habitable living space shall not be permitted without first obtaining the approval of the Director of Planning and the Chief Building Official. Principle Dwelling: #1 - 5086 Ross St - One Family Dwelling (1st and 2nd storey, south-west portion of basement) Secondary Suite: #2 - 5086 Ross St - Secondary Suite (north and south-east portion of basement) This Building Permit will remain in a suspended status until the associated (green) Demolition Permit BP-2019-05802 is completed | 564250
BP-2019-05808 | 2020-05-28 | 2418 E 33RD AVENUE, Vancouver, BC V5R 3J3 | Building Permit | Building Permit (BP) | Demolition / Deconstruction | Completed | Enquiry Centre - Demolition / Deconstruction - To demolish by deconstruction this existing one-family dwelling building Note: "Notice of Demolition must be provided to District Building Inspector 24 hours in advance of demolition by calling 3-1-1 or 604-873-7000 outside of Vancouver." The deconstruction shall be in accordance with the submitted deconstruction plan and to be confirmed through an acceptable Deconstruction Compliance Report form with copies of recycling and disposal facility receipts. Attach all receipts and submit by email to compliancereport@vancouver.ca. All deconstruction is to be completed to the satisfaction of the Director of Planning prior to the issuance of the building permit. | 20000
DB-2019-05809 | 2020-05-21 | 2842 E 43RD AVENUE, Vancouver, BC V5R 2Z2 | Building Permit | Development and Building Permit (DB) | New Building | Completed | Low Density Housing - New Building - To construct a two-storey two-family dwelling ($892,650.00) two lock-off units with a detached accessory building (garage) at the rear providing 2 parking spaces, having vehicular access from the lane. Note: This is a 2 storey building pursuant to the Zoning and Development By-Law 1. A/C units proposed in rear yard 2. No Bar sinks (2) proposed 3. Schedule B: ANTONY WANG P.Eng (604.618.6236) Structural 3. Schedule B: ZHAO GUAN P.Eng (778.868.5635)Geotechnical 4. HPO: Residential Builder- HolySide Property Development Ltd. 5. sprinkler 2x NFPA 13D ***Non-stratification covenant must be registered prior to sheathing inspection*** ****residential projects will now require schedule B as part of the sprinkler application**** Address Note: Addresses assigned per approved plans. Fire and Emergency street access to the east side lock-off is from the east and the west side lock-off from the west. Street access must be provided and maintained at all times. The building addresses are to be posted and to be visible from the street in accordance with the Building By-law. ******THIS PERMIT HAS BEEN ISSUED UNDER THE REQUIREMENTS OF VBBL 2019 (#12511)****** | 892650
BP-2019-05810 | 2020-02-11 | 200 GRANVILLE STREET, Vancouver, BC V6C 1S4 | Building Permit | Building Permit (BP) | Addition / Alteration | Completed | Field Review - Addition / Alteration - #330-3rd floor Interior alterations to provide improvements to this existing office unit #330 on the 3rd floor of this existing commercial building on this site. Scope of work per VBBL 2019 is to install ceiling tiles and adjust sprinkler to suit. See related BP-2019-03814 to create #310 & #330 "shell" spaces on this floor. Energy trigger is exempt: BOMA BESt building OK for field review as per Jamie Zhang, Dec.20/19 | 10000
BP-2019-05812 | 2020-06-04 | 2436 E 33RD AVENUE, Vancouver, BC V5R 3J3 | Building Permit | Building Permit (BP) | Demolition / Deconstruction | Completed | Enquiry Centre - Demolition / Deconstruction - To demolish by deconstruction this existing one-family dwelling building 75% recycling requirement Note: "Notice of Demolition must be provided to District Building Inspector 24 hours in advance of demolition by calling 3-1-1 or 604-873-7000 outside of Vancouver." The deconstruction shall be in accordance with the submitted deconstruction plan and to be confirmed through an acceptable Deconstruction Compliance Report form with copies of recycling and disposal facility receipts. Attach all receipts and submit by email to compliancereport@vancouver.ca. All deconstruction is to be completed to the satisfaction of the Director of Planning prior to the issuance of the building permit. | 20000
EP-2019-11109 | 2019-12-20 | 3875 W 4TH AVENUE #217, Vancouver, BC V6R 4H8 | Electrical Permit | Residential | Renovation - Dwelling Unit(s) only | Completed | Installation / Repair - Residential - Unit 217 Change panel - update to newer breaker system. | 500
PP-2019-05514 | 2019-12-23 | 1759 W 60TH AVENUE, Vancouver, BC V6P 2A7 | Plumbing Permit | Residential | New | Completed | Residential - lawn irrigation To construct a 2 storey one-family dwelling with a secondary suite in the basement and a garage at the rear providing 3 parking spaces, having vehicular access from the lane. | NULL
BP-2019-05814 | 2020-03-25 | 2404 E 33RD AVENUE, Vancouver, BC V5R 2S3 | Building Permit | Building Permit (BP) | Salvage and Abatement | Completed | Enquiry Centre - Salvage and Abatement - Interior alterations to allow salvage of non-structural building components prior to or during abatement work and removal of non-structural hazardous materials in this existing single family dwelling building Related to Building Permit for BP-2019-05811 Demolition QP is John Shaw of Sure Hazmat and Testing | 0
BP-2019-05816 | 2020-02-10 | 3057 EUCLID AVENUE, Vancouver, BC V5R 5E3 | Building Permit | Building Permit (BP) | Addition / Alteration | Issued | Field Review - Addition / Alteration - Alterations to this fire-damaged two-storey one-family dwelling to remove damaged roof and to allow salvage of non-structural building components prior to or during abatement work and removal of non-structural hazardous materials per the structural letter from Siefken engineering, and scope of work provided. OK for Field Review per M.Cowan, Dec.20, 2019 Notes: 1. A separate building permit is required to be submitted to repair building. 2. Exterior cladding and windows are to remain. 3. Property is to be secured to satisfaction of District Building Inspector. 4. Structural letter submitted by John Siefken, P.Eng, Dec.16, 2019 5. Abatement Qualified professional:EPOCH Environmental Consulting Ltd. | 45000
EP-2019-09446 | 2019-11-05 | 580 E 19TH AVENUE, Vancouver, BC V5V 1J9 | Electrical Permit | Residential | New | Completed | Installation / Repair - Residential - New Duplex house wiring Service:200 amp Each duplex panel :125 amp | 20000
EP-2019-09448 | 2019-11-05 | 4900 CARTIER STREET #501, Vancouver, BC V6M 4H2 | Electrical Permit | Residential | Renovation - Dwelling Unit(s) only | Completed | Installation / Repair - Residential - #501 Prewire for speakers, motorized window shades, speakers, TV, data and security wiring. Complete TV and Data wall jacks. Interior alteration to provide improvements to unit #501 on the fourth floor of this existing multiple dwelling on this site. Scope of Work: - demolish existing interior walls to reconfigure layout - install new window and sliding doors to patios - install new electrical layout with bulkheads, plumbing fixtures, kitchen appliances, interior doors, flooring, lighting fixtures, custom millwork, tile and paint. - install new A/C unit at roof OK for Field Review as Per A. Campbell - Sept 17/2018 | 1900
GP-2019-03467 | 2019-11-03 | 2854 E 15TH AVENUE, Vancouver, BC V5M 2K5 | Gas Permit | Residential | Renovation | Completed | Residential - replacing the gas furnace NOTE: No building work alteration proposed | NULL
GP-2019-03468 | 2019-11-03 | 1206 E 62ND AVENUE, Vancouver, BC V5X 2H3 | Gas Permit | Residential | Renovation | Completed | Residential - TO INSTALL 1 FURNACE NOTE: No building work alteration | NULL
EP-2019-09451 | 2019-11-06 | 980 GEORGE STREET, Vancouver, BC A0A 0A0 | Electrical Permit | Commercial | NULL | Expired | Annual / Operating - ***Annual Operating Permit*** Valid from November 6, 2019 to November 5, 2020 For new office/retail building | NULL
EP-2019-09450 | 2019-11-07 | 116 W 20TH AVENUE, Vancouver, BC V5Y 2C3 | Electrical Permit | Residential | Renovation | Completed | Installation / Repair - Residential - Small renovation of kitchen area on main floor only: Puck lighting, pot lighting, branch circuits & fixtures on the main floor. Some of the work above was done over a year ago without a permit (accidentally). Not sure if a declaration should be submitted or an inspection can be arranged as well. Building permit scope of work: Exterior alterations to open the enclosed front porch and repair the rear porch and deck and interior alterations to remove the kitchen on the upper floor and restore the main and upper floor to a one family dwelling and legalize existing secondary suite in the lower floor of this existing residential building. Ok for field review per L Clarke Dec 9, 2016 Exempt from Energuide / Energy upgrades as per T Ng, July 19, 2016 Schedule B (Structural) submitted by Jeff Allester, P.Eng, 604-228-0518 Note: DBI to confirm at final inspection that cooking facilities are removed from 2nd floor and main and second floors function as one unit. | 1500
GP-2019-04295 | 2019-12-24 | 7116 FLEMING STREET, Vancouver, BC V5P 3H9 | Gas Permit | Residential | Renovation - Dwelling Unit(s) only | Completed | Residential - TANKLESS REPLACEMENT of one water heater | NULL
EP-2019-11113 | 2019-12-20 | 1932 W BROADWAY, Vancouver, BC | Electrical Permit | Commercial | Tenant Improvement | Completed | Installation / Repair - Commercial - Installing GFCI receptacles and cleaning up existing electrical and extension cords Building permit: Interior alterations to this existing commercial space for new beauty and wellness tenant to validate interior walls which were added by a previous tenant in the space and to add a hand sink in this existing commercial building. Scope of work: validated WWOP storage room, treatment room, new hand sinks. Ok for Field Review per Shelley Dugaro L2 - Lighting - Upgrade all Automatic Daylighting Responsive Controls for Sidelighting (per 9.4.1.1.(e) of ASHRAE 90.1-2016) Processed through CRC ******THIS PERMIT HAS BEEN ISSUED UNDER THE REQUIREMENTS OF VBBL 2019****** | 600
SP-2019-02780 | 2019-12-20 | 733 BEATTY STREET, Vancouver, BC V6B 2M4 | Sprinkler Permit | Commercial | New | Completed | Commercial - Replacing existing sprinkler heads throughout 1 level of parkade and 12 levels of residential. This is related to an F4 upgrade of the existing building. This project consist of construct a major vertical addition adjacent to the existing 12-storey highrise YWCA hotel. The new addition will include 10 additional storeys that sit on top of the the existing roof over Level 1. The new addition will include 65 new hotel guest rooms, including 4 accessible sleeping rooms. The existing hotel will be altered to accommodate a corridor connection to the new addition on each floor level. The existing building will be upgraded in accordance with Part 11 for a major vertical addition, except non-structural elements will be upgraded to N3 rather than N4. | NULL
BP-2019-05820 | 2020-01-10 | 1046 COMMERCIAL DRIVE, Vancouver, BC V5L 3W9 | Building Permit | Building Permit (BP) | Addition / Alteration | Completed | Field Review - Addition / Alteration - Interior alterations only to provide new tiling to the floors and walls, to reduce the height of the pony wall at the bar counter and to replace the 2 hour demising between this existing Restaurant-Class 1 and the exit stairs. Five Elements Cafe Inc. at 1046 Commercial Drive at this existing Vancouver Heritage Register 'B' mixed-use commercial and residential building. Tenant: Five Elements Cafe Inc.. OK for field review as per Dan Honan, December 20, 2019. Architectural Schedule B submitted by Jeff Shen, Architect AIBC, 604.210.9698 Note: 1. Energy Upgrade: E2 - Lighting - Upgrade to Local Control (per 9.4.1.1.(a) of ASHRAE 90.1-2016) 2. Building is not sprinklered 3. DBI to determine if P.Eng required for removal of walls *****THIS PERMIT HAS BEEN ISSUED UNDER THE REQUIREMENTS OF VBBL 2019***** | 50000
BP-2019-05821 | 2020-07-02 | 1790 W 4TH AVENUE, Vancouver, BC V6J 1M1 | Building Permit | Building Permit (BP) | Addition / Alteration | Completed | High Density Housing / Commercial - Addition / Alteration - Exterior alterations to provide partial excavation and soil remediation at the northwest side of this vacant site and to provide back-fill to match the existing grade as per the commitment letter submitted by Ajay Dilawri on December 19, 2019. Geotech B is submitted. ******THIS PERMIT HAS BEEN ISSUED UNDER THE REQUIREMENTS OF VBBL 2019******** Processed during the 2020 Pandemic. Building Review Branch Notes: - If the footprint of the contaminated soil exceeds the proposed excavation, updated soil remedial plan and site plan must be submitted. - Natural Watercourse Covenant registered at the Land Title Office under CA8255007 & CA8255010. | 30000
DB-2019-05822 | 2020-08-27 | 156 E 22ND AVENUE, Vancouver, BC V5V 1T6 | Building Permit | Development and Building Permit (DB) | New Building | Issued | Low Density Housing - New Building - 2 STOREY 1FD + LWH To construct a 2 storey one-family dwelling with Cellar ($576,750.00) with an open parking pad, providing 1 parking space, having vehicular access from the 20' Lane. 1. Covenant registered at the Land Title Office under CA8280898 2. No Strata Titling permitted 3. A/C proposed – Exterior component located in rear yard below rear deck, Interior component located in upper floor above hallway 4. Schedule B: (P. S. Aulakh) P.Eng (604.543.8044) Structural & Geotechnical 5. HPO: Residential Builder- (1193387 BC Ltd.) 6. The entire building to be sprinklered to NFPA 13 D per 3.2.5.12.(3)(d) Note: This is a 2 storey building pursuant to the Zoning and Development By-Law Address Information: Principle Dwelling: #1 - 156 E 22nd Av - One Family Dwelling (1st and 2nd storey, basement) Laneway home: #3 - 156 E 22nd Av- Laneway House (1.5 storey) Address assigned per approved plans. Street access must be provided and maintained at all times for Fire and Emergency. The building addresses are to be posted and to be visible from the street in accordance with the Building By-law. NOTE: Information regarding the Laneway House building on the survey and site plan is for reference only. Any discrepancy between information regarding the Laneway House on the survey and/or site plan and approved permit drawings for the Laneway House are neither approved nor authorized under this principal house permit. *NEW LANEWAY HOUSE* Note: See DB-2019-05898 for Bldg 2 on site (Laneway House) addressed #3 - 156 E 22nd Av. **THIS PERMIT HAS BEEN ISSUED UNDER THE REQUIREMENTS OF VBBL #12511 (2019).** | 576750
EP-2019-09572 | 2019-11-12 | 1639 RENFREW STREET, Vancouver, BC | Electrical Permit | Commercial | Tenant Improvement | Completed | Installation / Repair - Commercial - 1639 Renfrew St-1st floor/2nd storey Install the lights , receptacles, exit sign ,emergency lights. Building permit: Interior alterations to provide first tenant improvements for new retail tenant in an existing retail shell space in this mixed-use building. Scope of work: construct partitions walls, new doors, convenience washroom, power/voice/data, lighting, finishes, electrical, plumbing and sprinkler work. TENANT: Jade World Trading | 5200
EP-2019-09452 | 2019-10-28 | 3075 CHARLES STREET, Vancouver, BC V5K 3B6 | Electrical Permit | Residential | Renovation | Completed | Installation / Repair - Residential - EMERGENCY TREE TOOK OUT HYDRO LINE - OK PER ANDREW T. | 250
PP-2019-04739 | 2019-10-28 | 5548 SHERBROOKE STREET, Vancouver, BC V5W 3M8 | Plumbing Permit | Residential | New | Completed | Residential - install 1 outisde sump | NULL
EP-2019-09604 | 2019-12-09 | 2936 TURNER STREET, Vancouver, BC V5K 2G7 | Electrical Permit | Residential | New | Completed | Installation / Repair - Residential - security,intercom,tel,tv,computer,camera,and vacuum rough in & completion for new SFD with SS | 2000
EP-2019-09455 | 2019-10-28 | 520 RAYMUR AVENUE, Vancouver, BC V6A 3L2 | Electrical Permit | Commercial | Renovation | Expired | Temporary Power - Commercial - To provide temporary power to this site. | NULL
EP-2019-09461 | 2019-11-25 | 3305 CAMBIE STREET, Vancouver, BC V5Z 2W6 | Electrical Permit | Commercial | Renovation | Completed | Installation / Repair - Commercial - Exterior Facade updgrade Exterior alterations to provide improvements to this existing commercial building on this site. Scope of work: Repaint exterior stucco finish. Refinish and apply new roofing membrane to existing entry canopy. Replace two storefront windows and doors at unit #3315 & 3317 only. OK For Field Review per A.Campbell & E. Zintey - Aug.29.2019 | 9250
GP-2019-03469 | 2019-11-03 | 2222 W 34TH AVENUE, Vancouver, BC V6M 1G6 | Gas Permit | Residential | Renovation | Completed | Residential - RE RE Furnace NOTE: No building work alteration proposed | NULL
GP-2019-04299 | 2019-12-24 | 3686 SCALES PLACE, Vancouver, BC V5R 5Z9 | Gas Permit | Residential | Tenant Improvement | Completed | Residential - Remove and replace boiler | NULL
GP-2019-04298 | 2020-01-13 | 4527 W 16TH AVENUE, Vancouver, BC V6R 3E8 | Gas Permit | Residential | New | Completed | Residential - Installing and Testing of a Wolf 36 Inch Pro Style Gas Rangetop | NULL
PP-2019-05517 | 2019-12-24 | 5334 VICTORIA DRIVE, Vancouver, BC | Plumbing Permit | Commercial | Tenant Improvement | Completed | Commercial - Installing how water tank and drain pan change of use from retail (Group E) to School-self improvement (Group D low occupancy) in this unit (5334 Victoria Drive) on the ground floor of this existing mixed-use building on this site. | NULL
DB-2019-05828 | 2020-07-30 | 4925 SHERBROOKE STREET, Vancouver, BC V5W 3M1 | Building Permit | Development and Building Permit (DB) | New Building | Completed | Low Density Housing - New Building - To construct a 2.5 storey one-family dwelling with a secondary suite located in the Basement ($771,000) with parking at the rear providing 1 parking space, having vehicular access from the lane. Note: This is a 2 storey building pursuant to the Zoning and Development By-Law 1- Covenant registered at the Land Title Office under CA8071689 2- No strata titling permitted 3- A/C unit proposed 5- Structural and geo-technical schedule B:A S Rathod (778-885-0551) 6- Architectural and structural Schedule B (glass guards)- Vishnu Suresh (778-552-1559) 7- HPO: Horizon One Properties Ltd. "Combustible projections or roof soffits on an exposing building face shall not project to less than .45m from the property line and shall be in compliance with VBBL 2019 9.10.15.5.(11) The entire building, INCLUDING THE ATTACHED GARAGE (if applicable), to be sprinklered to NFPA 13D. Any alterations or conversions to the attached garage (if applicable) to habitable living space shall not be permitted without first obtaining the approval of the Director of Planning and the Chief Building Official. Thermal protection measures and Laneway house design guidelines shall be required to be met prior to the approval of the conversion. ******THIS PERMIT HAS BEEN ISSUED UNDER THE REQUIREMENTS OF VBBL 2019 AND THE GREEN HOMES PROGRAM****** #1 - 4925 Sherbrooke St - One Family Dwelling (1st, 2nd and 3rd storey, south portion of basement) #2 - 4925 Sherbrooke St - Secondary Suite (north portion of basement) Note: An Environmental Report stating that the lands have been remediated to the CSR applicable land use standards must be submitted to the City of Vancouver prior to construction. | 771000
EP-2019-09471 | 2019-11-07 | 1640 W 32ND AVENUE, Vancouver, BC V6J 4E4 | Electrical Permit | Residential | New | Completed | Installation / Repair - Residential - Laneway House Wiring Main service : 400 amps Main house : 300 amps Lane-way house : 125 amps To construct a 1.5 storey laneway house building with an attached garage providing 2 parking spaces + 1 on grade parking space, having vehicular access from the lane Note: This is a 1 1/2 storey building pursuant to the Zoning & Development By-law Envelope and Environmental Separation designed according to Part 5 1- Covenant registered at the Land Title Office under CA7399161 2- No strata titling permitted 3- No A/C unit proposed 4- Schedule A - Julio Reynel-Gracia, P.Eng. (778-998-0709), CRP 5- Schedule D1 - Julio Reynel-Gracia, P.Eng. (778-998-0709) 6- Schedule B - Julio Reynel-Gracia, P Eng. (778-998-0709) Architectural 7- Schedule B - Jeff Allester, P.Eng (604-228-0518) Structural 8- Schedule B - Ward Phillips, P.Eng (604-716-8881) Geotechnical 9- HPO - Required - Tavan Developments Ltd. Main House permit under DB-2016-06620 ******THIS PERMIT HAS BEEN ISSUED UNDER THE REQUIREMENTS OF VBBL 2014 AND THE GREEN HOMES PROGRAM****** "Combustible projections or roof soffits on an exposing building face shall not project to less than .45m from the property line and shall be in compliance with VBBL 2014 9.10.15.5.(9)" The entire building, INCLUDING THE ATTACHED GARAGE, to be sprinklered to NFPA 13D. | 8000
SP-2019-02411 | 2020-03-30 | 800 BURRARD STREET, Vancouver, BC V6Z 2G7 | Sprinkler Permit | Commercial | Tenant Improvement | Completed | Commercial - 15th flr - 800 Burrard - For sprinkler system alterations (add, relocate and remove) to the 2014 VBBL and NFPA 13/13 for the tenant improvements to provide interior alterations for new office tenant in this existing full floor office space. This application does not include any of the following: - Warehouse storage arrangements. - Changes to the sprinkler system piping (e.g. valves, mains, cross-mains, etc.). - Flexible sprinkler pipe. - ITE Rooms (e.g. IT Rooms, LAN Rooms, etc.). - New Al's and/or modifications to existing AL's. - Change in occupancy or hazard classification. Notes: 1. Compact Storage - Per Feb. 14, 2020 letter from KD Mechanical and Sketch from KG Interiors the compact storage system to be upgraded to meet 20.6 of NFPA 13. See terms for requirements 2. Per Mar. 16, 2020 email from TLFS concrete anchor to be DeWalt Power-Stud + SD1 in accordance with Bulletin 2016-003-BU and NFPA 13. 3. Per BP Rev & Mar 27, 2020 email from Krahn - no sprinkler work in L2 to L19 elevator lobby areas. | NULL
SP-2019-02781 | 2020-01-07 | 1188 W GEORGIA STREET, Vancouver, BC V6E 4A2 | Sprinkler Permit | Commercial | Tenant Improvement | Completed | Commercial - #1160 & #1180-11th floor *t.i. work to #1160 Sprinkler alterations to demise existing full floor tenant at #1160 on the 11th floor of this existing commercial building on this site into two units (#1160 & #1180). | NULL
DB-2019-05829 | 2020-07-30 | 4925 SHERBROOKE STREET, Vancouver, BC V5W 3M1 | Building Permit | Development and Building Permit (DB) | Demolition / Deconstruction | Completed | Low Density Housing - Demolition / Deconstruction - DEMOLITION - Conventional (Standard) To demolish the existing one family dwelling building ($15,000) on this site. Note: Demo Declaration – Company Name : Save On Mini Excavating Ltd. (Jaswinder Singh) (604.726.8458) | 15000
BP-2019-05830 | 2020-03-18 | 4925 SHERBROOKE STREET, Vancouver, BC V5W 3M1 | Building Permit | Building Permit (BP) | Salvage and Abatement | Completed | Low Density Housing - Salvage and Abatement - Salvage and Abatement Permit To be completed under the supervision of a registered professional. This permit does not authorize demolition, deconstruction or construction work. QP: Ramin Hamidnejad, CRSP of Kinetic OHS Services Ltd. | 0
DB-2019-05831 | 2020-07-30 | 4925 SHERBROOKE STREET, Vancouver, BC V5W 3M1 | Building Permit | Development and Building Permit (DB) | New Building | Completed | Low Density Housing - New Building - To construct a 2 storey laneway house building ($207,750) with an attached garage an open parking pad providing 2 parking space having vehicular access from the lane Note: Parking for the site has been provided under DB (construction of LWH) Note: This is a 1 1/2 storey building pursuant to the Zoning & Development By-law 1. Covenant registered at the Land Title Office under CA8071689 2. No Strata Titling permitted 3. No A/C unit proposed 4. Structural and Geo-technical schedule B: A S Rathod 5. HPO: Horizon One Properties Ltd. "Combustible projections or roof soffits on an exposing building face shall not project to less than .45m from the property line and shall be in compliance with VBBL 2019 9.10.15.5.(11)" The entire building, INCLUDING THE ATTACHED GARAGE (if applicable), to be sprinklered to NFPA 13D Enhanced. Any alterations or conversions to the attached garage (if applicable) to habitable living space shall not be permitted without first obtaining the approval of the Director of Planning and the Chief Building Official. Thermal protection measures and Laneway house design guidelines shall be required to be met prior to the approval of the conversion. ******THIS PERMIT HAS BEEN ISSUED UNDER THE REQUIREMENTS OF VBBL 2019 AND THE GREEN HOMES PROGRAM****** See DB-2019- 05828 for Bldg 1 on site (principal bldg) addressed #1 - 4925 Sherbrooke street Address: #3 - 4925 Sherbrooke St - Laneway House (1.5 storey) | 207750
SP-2019-02794 | 2020-07-06 | 733 SEYMOUR STREET, Vancouver, BC V6B 5J3 | Sprinkler Permit | Commercial | New | Issued | Commercial - 733 Seymour - For all sprinkler work to the 2014 VBBL; NFPA 13/13; standpipe work to NFPA 14/10; fire pump work to NFPA 20/10; water tank to NFPA 22/13, private service main to NFPA 24/13 and alternative solutions prepared by CFT Engineering Inc. for this newly constructed office high-rise building (shell). Site Description: - Construction of New Office high-rise building (shell) with below and above grade parking. The new structure will be connected to the existing building at 650 West Georgia on the ground floor and first basement (mall) level. This permit is being processed under the CP program. The CP is Michael Linton, P Eng, CP. Rev 1 - Incorporation of AL-2020-00085. Modification to water storage tank design, VC1 Main Level and VC1 Level 2. Rev 2 - Interconnection of L7 & L8. Rev 3 - Changes on Levels 24, 25 and 26 to accommodate a future tenant. This application does not include any of the following: - Warehouse storage arrangements, or mobile compact storage arrangements. - Information technology equipment rooms. Related Permits: - SP-2019-02105 VC1 - temporary conditions / new generator room. - SP-2019-02104 VC2 - below grade. - AL-2019-00226 Water Curtain Sprinkler System for Exposure. - AL-2019-00192 Sprinkler Protected Glazing System. Notes: 1. Separate permits and documents required for Tenant Improvements. 2. Permit issued during COVID-19. 3. Documents provided for VC1 atrium (FP20 & VC1 L1 Atrium calculation) for reference only. Separate permit and documents required for sprinkler work in VC1 atrium. 4. See SP-2019-02104 for documents. 5. Sprinkler engineer of record Mr. Steven Lee, P.Eng. of The Gisborne Group. T: (604) 520-7300. 6. Per March 19, 2021 email correspondence from Mr. Steven Lee, P.Eng. - Lobbies (VC1 and VC2) are not designated for retail use. | NULL
DB-2019-05832 | 2019-12-20 | 2038 WILLIAM STREET, Vancouver, BC V5L 2X6 | Building Permit | Development and Building Permit (DB) | Addition / Alteration | Completed | Low Density Housing - Addition / Alteration - Interior alteration to this existing one-family dwelling with character merit. Scope of work include repairs to basement foundation including adding anchor bolts and framing connectors. Notes: 1. No structural engineer required as per Pat Ryan. 2. Fees have been paid under DB-2019-02579. 3. REUP waived on this application by David Jung. No energy upgrades are specified. Any new insulation to be of higher R-value than what was existing; to be determined by and to the satisfaction of the DBI. 4. All existing landscape to be protected and maintained to the greatest extent possible during the project. Any damaged vegetation must be replaced and the landscape made good prior to final inspection. Director of Planning serves the right to request a revised landscape plan, subject to review, at any time during the project or subsequent to the work/project. | 0
PP-2019-05520 | 2019-12-23 | 2930 VIRTUAL WAY, Vancouver, BC V5M 0A5 | Plumbing Permit | Commercial | Tenant Improvement | Completed | Commercial - Install plumbing fixtures #300-3rd floor (full floor tenant) Interior alterations to provide tenant improvements on the 3rd floor (#300) of this existing mixed use building. Scope of work: demolish/construct partition walls, millwork, glazing, new doors, lighting, finishes, electrical and plumbing work. | NULL
EP-2019-11119 | 2019-12-23 | 2129 W 48TH AVENUE, Vancouver, BC V6M 2P6 | Electrical Permit | Residential | Renovation | Completed | Installation / Repair - Residential - - Supply and install a 100A Meter base on the exterior of the garage - Supply and install a 100A Mast kit through the roof including mast and emily knob. - Provide a 100A Panel with main breaker in the garage - Supply and install a Juicebox Pro40 Level 2 charger near the door to the garage (20 ft away) - Install a system ground plate in the ground near the garage 2' bury -Supply and install a 14-50 NEMA Receptacle near the door to the garage | 3116
DB-2019-05836 | 2020-07-06 | 135 N PENTICTON STREET, Vancouver, BC V5K 3L3 | Building Permit | Development and Building Permit (DB) | Addition / Alteration | Completed | Low Density Housing - Addition / Alteration - To alter the exterior and interior of this existing non-conforming one-family dwelling building to repair and reduce the sundeck above the attached garage, and to validate the addition on the main floor. Structural schedule B signed and sealed by Carlos Chiu, 604.737.9830 Renovation energy upgrade proposal prepared by Peter Cho, 778.316.9053 Note: 156.52 sf deck area is to be counted towards FSR | 75000
BP-2019-05838 | 2021-02-18 | 4438 PERRY STREET, Vancouver, BC V5N 3X5 | Building Permit | Building Permit (BP) | Demolition / Deconstruction | Completed | Low Density Housing - Demolition / Deconstruction - Green Demolition Conditions Apply 75% Recycling Rate of Building Materials Required | 15000
BP-2019-05840 | 2020-01-10 | 3061 E KENT AVENUE NORTH #401, Vancouver, BC V5S 4P5 | Building Permit | Building Permit (BP) | Addition / Alteration | Completed | Field Review - Addition / Alteration - #401 Interior alterations to provide improvements and remove one non-load-bearing partition wall in this existing residential suite on the 4th floor of the existing highrise residential building on this site. OK for Field Review per I. Batt, Dec 20/2019 Scope of work includes removing existing wall around the kitchen, removing and replacing kitchen cabinets, replacing fixtures in both bathrooms DBI to determine if a Sprinkler Permit is required at time of field review inspection. Energy upgrade selected: L2 - Lighting - Install energy lighting fixtures (single occupied space area) | 80000
EP-2019-09459 | 2019-11-05 | 2556 VENABLES STREET, Vancouver, BC V5K 2R1 | Electrical Permit | Residential | New | Completed | Installation / Repair - Residential - Prewire and completion of tel, data, tv and alarm To construct a 2 storey one-family dwelling with a secondary suite located in the Cellar with an open parking pad, providing 1 parking space, having vehicular access from the 20' Lane. 1. Covenant registered at the Land Title Office under CA7359264 2. No Strata Titling permitted 3. A/C Unit proposed in rear 4. Bar sink located in rec room 5. Schedule B: (Niel Latta) P.Eng (360.927.9525) Structural 6. Schedule B: (Zhao Guan) P.Eng (778.686.5635) Geotechnical 7. BC Housing (JBI Developement Ltd.) | 3000
SP-2019-02412 | 2019-11-13 | 1077 MARINASIDE CRESCENT #2601, Vancouver, BC V6Z 2Z5 | Sprinkler Permit | Commercial | Renovation - Dwelling Unit(s) only | Completed | Commercial - Unit #2601 - Sprinkler head relocates Exterior alterations to add a heat pump on the balcony and interior alterations to provide improvements to unit #2601 in this existing multiple dwelling building. | NULL
EP-2019-09463 | 2019-11-05 | 220 VICTORIA DRIVE #100, Vancouver, BC | Electrical Permit | Commercial | Tenant Improvement | Completed | Installation / Repair - Commercial - #100 Data & telephone wiring - low voltage | 9000
GP-2019-03474 | 2019-11-03 | 3465 E 3RD AVENUE, Vancouver, BC V5M 1J7 | Gas Permit | Residential | Renovation | Completed | Residential - Replace old boiler with new combi boiler | NULL
BP-2019-04883 | 2019-11-14 | 1385 W 8TH AVENUE, Vancouver, BC V6H 3V9 | Building Permit | Building Permit (BP) | Addition / Alteration | Expired | Field Review - Addition / Alteration - #111 - 1st Floor Interior alterations to provide tenant improvements on the 1st floor (#111) of this existing mixed use building. Scope of work: construct a new partition wall and a new door and sidelight to match existing, electrical and sprinkler work. Building Sprinklered – Separate sprinkler permit required for proposed sprinkler work OK for Field Review Oct 28, 2019 Processed Thru FIT. L2 - HVAC - Clean and Balance all Air Systems (per 6.7.2.3.2 of ASHRAE 90.1-2016) | 10000
SP-2019-02782 | 2019-12-23 | 1055 DUNSMUIR STREET, Vancouver, BC | Sprinkler Permit | Commercial | Renovation | Completed | Commercial - To bring sprinklers back to shell space. This sprinkler permit has been issued to the 2014 VBBL and NFPA 13, 2013 to return this space to an empty space (no interior partitions, furnishings, etc.), as described below, to base building sprinkler coverage (relocate and remove sprinklers to ensure sprinkler coverage to the base building design, VBBL, and NFPA 13). The tenant space within the building is not to be occupied, and is not to be used for storage. This application does not include any of the following: hydraulic calculations, • change in occupancy and /or hazard classification, • storage arrangements (e.g. warehouse, mobile compact storage arrangements), • New alternative solutions and/or modifications to existing alternative solutions. • changes to the sprinkler system supply piping (e.g. valves, mains, cross-mains, branch-lines, etc.), or • flexible sprinkler pipe. ***#2700 - 27th floor (full floor) Interior demolition of non load-bearing partition walls on the 27th floor (#2700) to create a "shell" office space. Scope of work: remove all interior partitions, doors, glazing, millwork, ceiling tiles, finishes, electrical and plumbing work. | NULL
SP-2019-02783 | 2019-12-23 | 1055 DUNSMUIR STREET, Vancouver, BC | Sprinkler Permit | Commercial | Renovation | Completed | Commercial - To bring sprinklers back to shell space. This sprinkler permit has been issued to the 2014 VBBL and NFPA 13, 2013 to return this space to an empty space (no interior partitions, furnishings, etc.), as described below, to base building sprinkler coverage (relocate and remove sprinklers to ensure sprinkler coverage to the base building design, VBBL, and NFPA 13). The tenant space within the building is not to be occupied, and is not to be used for storage. This application does not include any of the following: • hydraulic calculations, • change in occupancy and /or hazard classification, • storage arrangements (e.g. warehouse, mobile compact storage arrangements), • New alternative solutions and/or modifications to existing alternative solutions. • changes to the sprinkler system supply piping (e.g. valves, mains, cross-mains, branch-lines, etc.), or • flexible sprinkler pipe. #2800 - 28th floor (full floor) Interior demolition of non load-bearing partition walls on the 28th floor (#2800) to create a "shell" office space. Scope of work: remove all interior partitions, doors, glazing, millwork, ceiling tiles, finishes, electrical and plumbing work | NULL
SP-2019-02785 | 2019-12-24 | 1055 DUNSMUIR STREET, Vancouver, BC | Sprinkler Permit | Commercial | Renovation | Completed | Commercial - To bring sprinklers back to shell space. #3000 - 30th floor (full floor) This sprinkler permit has been issued to the 2014 VBBL and NFPA 13, 2013 to return this space to an empty space (no interior partitions, furnishings, etc.), as described below, to base building sprinkler coverage (relocate and remove sprinklers to ensure sprinkler coverage to the base building design, VBBL, and NFPA 13). The tenant space within the building is not to be occupied, and is not to be used for storage. This application does not include any of the following: • hydraulic calculations, • change in occupancy and /or hazard classification, • storage arrangements (e.g. warehouse, mobile compact storage arrangements), • New alternative solutions and/or modifications to existing alternative solutions. • changes to the sprinkler system supply piping (e.g. valves, mains, cross-mains, branch-lines, etc.), or • flexible sprinkler pipe. **** Interior demolition of non load-bearing partition walls on the 30th floor (#3000) to create a "shell" office space. Scope of work: remove all interior partitions, doors, glazing, millwork, ceiling tiles, finishes, electrical and plumbing work. | NULL
DB-2019-05842 | 2020-07-22 | 4047 W 18TH AVENUE, Vancouver, BC V6S 1B9 | Building Permit | Development and Building Permit (DB) | New Building | Completed | Low Density Housing - New Building - To construct a 2 storey + basement one-family dwelling with a secondary suite ($798,685.00) located in the basement. Note: parking for this site is under LWH DB-2019-05845 Note: This is a 2 storey building pursuant to the Zoning and Development By-Law 1- Covenant registered at the Land Title Office under CA8239086 2- No strata titling permitted 3- proposed bar sink in basement 4- A/C unit proposed in rear yard 5- Schedule B: J Jin P.Eng (604) 362-7021 Geotechnical 6- Schedule B: K J Ma P.Eng (604) 599-8890 Structural 7- HPO: Residential Builder- Blue Planet Home Ltd ****residential projects will now require schedule B as part of the sprinkler application**** Address Note: Building 1 #1 - 4047 W 18th Av - One Family Dwelling (1st, 2nd and 3rd storey, south portion of basement) #2 - 4047 W 18th Av - Secondary Suite (north portion of basement) Addresses assigned per approved plans. Fire and Emergency street access to the secondary suite is from the west side. Street access must be provided and maintained at all times. The building addresses are to be posted and to be visible from the street in accordance with the Building By-law. ******THIS PERMIT HAS BEEN ISSUED UNDER THE REQUIREMENTS OF VBBL 2019 (#12511)****** | 798685
EP-2019-11176 | 2019-12-24 | 1090 HOMER STREET, Vancouver, BC V6B 2W9 | Electrical Permit | Commercial | Tenant Improvement | Completed | Installation / Repair - Commercial - 4th Floor Installation of two new card access doors-4th Floor-NO MAG LOCKS | 1020.9
BP-2019-05847 | 2020-01-17 | 1005 JERVIS STREET, Vancouver, BC V6E 3T1 | Building Permit | Building Permit (BP) | Addition / Alteration | Completed | Field Review - Addition / Alteration - #306 - 3rd floor Interior alterations to Suite #306 on the 3rd floor to renovate entire suite, including kitchen and bathroom in this existing Multiple dwelling (Rental) building. Scope of work: New dishwasher, bathtub, sinks cabinetry, countertops, floors and re-build/modify walls in kitchen and bathroom. This building is not sprinklered. OK for Field Review per L.Telefson, Dec.20, 2019 Energy Upgrade: Exempt per D. Jung, Sept.27, 2018 Schedule (B) - Architectural/Plumbing/Electrical submitted by J. J. McCuaig Tel: 604 255-0992. | 30000
DB-2019-05848 | 2020-03-04 | 757 W HASTINGS STREET, Vancouver, BC V6C 1A1 | Building Permit | Development and Building Permit (DB) | Addition / Alteration | Completed | Field Review - Addition / Alteration - To replace roof top units and associated mechanical items to this existing Heritage building. Selected Energy upgrade: L2 - HVAC - Clean and Balance all Air Systems (per 6.7.2.3.2 of ASHRAE 90.1-2016) Ok for Field Review as per Laurel Clarke Dec. 20, 2020 | 300000
GP-2019-04315 | 2019-12-24 | 1249 VICTORIA DRIVE, Vancouver, BC | Gas Permit | Residential | Addition | Completed | Residential - RE & RE FURNACE | NULL
GP-2019-04300 | 2019-12-24 | 1260 CONNAUGHT DRIVE, Vancouver, BC V6H 2H2 | Gas Permit | Residential | Renovation | Completed | Residential - Boiler Replacement | NULL
EP-2019-11124 | 2019-12-20 | 3837 ALEXANDRA STREET, Vancouver, BC V6J 4C3 | Electrical Permit | Residential | Addition | Expired | Temporary Power - Residential - To provide temporary power to this site. | NULL
GP-2019-04301 | 2019-12-24 | 749 E 39TH AVENUE, Vancouver, BC V5W 1K5 | Gas Permit | Residential | New | Completed | Residential - To install piping and appliances for a new single house. Complete installation. To construct a 2-storey two-family dwelling with 1 secondary suite, a detached accessory building (garage) at the rear providing 2 parking spaces, having vehicular access from the lane. | NULL
BP-2019-04884 | 2020-10-29 | 3330 SE MARINE DRIVE, Vancouver, BC | Building Permit | Building Permit (BP) | Addition / Alteration | Issued | High Density Housing / Commercial - Addition / Alteration - To construct a 2 storey addition for bicycle storage, gymnasium, classrooms and meeting rooms on top of an existing 2 level parkade as a self-contained building making this a 3 storey building. The existing parkade will be structurally upgraded as part of the self-contained requirement; the existing parkade was completed in 1999. VBBL 2014 - Reviewed during the 2020 pandemic crisis. Revision #1 - (Dec. 7, 2021) - Changes from patio pavers to concrete topping with 1 riser added to the West Entrance of Meeting room #127. Class 2 Hood over Commercial Dish washer: 1. Steam and Heat Removal only. 2. Post a sign on the hood, "Cooking causing grease-laden vapours is not allowed. Exhaust system is designed for steam and heat removal only." Class 3 Cooking: 1. Class 3 cooking operations. 2. Domestic hood with a grease filter required. Limited smoke and grease laden vapours are produced (i.e. such as normal usage in a single-family home). 3. For applications outside a dwelling unit post a sign, "This is a Class 3 cooking Operation, with a grease capacity alike to a single-family residence. No commercial cooking is permitted, including preparation of meals for more than a normal household on a regularly repeated basis." | 4200000
EP-2019-09465 | 2019-11-05 | 268 W KING EDWARD AVENUE, Vancouver, BC V5Y 2J2 | Electrical Permit | Residential | New | Completed | Installation / Repair - Residential - Electrical scope of work: 400 ft of heat trace on Sprinkler pipes in parkade. Includes monitoring panel and probe. Building permit scope of work: To construct a 4 storey multiple dwelling building ( Building 1 -North Building) consisting of 45 secured market rental dwelling units all over 1 level of underground parking, having vehicular access from the lane on this site. | 6000
EP-2019-09466 | 2019-11-05 | 570 DUNSMUIR STREET, Vancouver, BC V6B 1Y1 | Electrical Permit | Commercial | Tenant Improvement | Completed | Installation / Repair - Commercial - Upgrade to existing ULC listed dialer for the monitoring of the fire panel only. | 1830
GP-2019-03513 | 2019-11-08 | 730 W 63RD AVENUE, Vancouver, BC V6P 2G9 | Gas Permit | Residential | Renovation | Completed | Residential - Re and re boiler no building work permitted | NULL
EP-2019-09467 | 2019-10-28 | 2735 W 39TH AVENUE, Vancouver, BC V6N 2Z3 | Electrical Permit | Residential | New | Completed | Installation / Repair - Residential - 1FD+SS Electrical installation for a new house AMENDMENT: November 12, 2019 Increase installation value from $15,0000.00 to 18,000.00 AMEND: MAY 26/2020 The site address is 2731W 39 Ave and 2735 W 39 Ave The Prmit # is EP 2019-09469 and EP 2019-09467 CHANGING MAIN SERVICE TO 200 AMP MAIN HOUSE TO 125 AMP LANEWAY TO 100 AMP | 18000
PP-2019-04743 | 2019-11-19 | 765 DURWARD AVENUE, Vancouver, BC V5V 2Y9 | Plumbing Permit | Residential | Renovation | Issued | Residential - Bathroom Reno. Existing plumbing done by owner. ref: CF-2019-007888 | NULL
SP-2019-02465 | 2019-11-13 | 5817 CLARENDON STREET, Vancouver, BC V5R 3K4 | Sprinkler Permit | Residential | New | Completed | Residential - To construct a 2 storey laneway house building ($206,482) with an open parking pad, providing 1 parking space, having vehicular access from the lane. Note: This is a 1 ½ storey building pursuant to the Zoning & Development By-law Note: Bldg 1 (principal bldg) addressed 5821 Clarendon St retained on site. | NULL
SP-2019-02415 | 2019-11-04 | 355 BURRARD STREET, Vancouver, BC V6C 2J4 | Sprinkler Permit | Commercial | Tenant Improvement | Cancelled | Commercial - #250 -To relocate sprinkler head to make legal. This permit has been issued for sprinkler system alterations (add, relocate and remove) to the 2014 VBBL and NFPA 13, 2013 for Interior alterations to provide tenant improvements to this existing office space in this existing commercial building. Scope of work to include: Removal of existing glass partition wall and door to Open Collaboration area. Remove the reception desk and existing glass doors to reception. New semi opaque glazing to be installed in new boardroom. This application does not include any of the following: 1. Not more than 20 sprinklers (add, relocate, or remove), 2. hydraulic calculations, 3. change in occupancy and /or hazard classification, 4. warehouse storage arrangements, 5. mobile compact storage arrangements, 6. alternative solutions, 7. changes to the sprinkler system supply piping (e.g. valves, mains, cross-mains, branch-lines, etc.), or 8. flexible sprinkler pipe. | NULL
BP-2019-04887 | 2020-01-16 | 5916 CHESTER STREET, Vancouver, BC V5W 3B6 | Building Permit | Building Permit (BP) | Salvage and Abatement | Completed | Low Density Housing - Salvage and Abatement - SALVAGE AND ABATEMENT PERMIT Salvage and Abatement Permit To be completed under the supervision of a registered professional. This permit does not authorize demolition, deconstruction or construction work. QP: Ramin Hamidnejad, CRSP of Kinetic OHS Services Ltd. 604-401-7174 (cell) ramin@kineticohs.com (email) Building permit: DB-2019-04885 Demolition permit: DB-2019-04886 | 0
DB-2019-04888 | 2020-04-09 | 5912 CHESTER STREET, Vancouver, BC V5W 3B6 | Building Permit | Development and Building Permit (DB) | New Building | Completed | Low Density Housing - New Building - 1.5 STOREY LANEWAY HOME + 1 OPEN PARKING To construct a 2 storey laneway house building ($160,500.00) with an open parking pad providing 1 parking space over gravel, having vehicular access from the 20' Lane. Note: This is a 1 ½ storey building pursuant to the Zoning & Development By-law. 1. Covenant registered at the Land Title Office under CA8029858 2. No Strata Titling permitted 3. No A/C Unit proposed 4. Schedule B: (Yatendra Kumar Sharma) P.Eng (778.863.7076) Structural & Geotechnical 5. HPO not required (Owner Builder) NOTE: To achieve the required FSR. A floor space exclusion of 3% has been applied to this application as per section 11.24.18 of the district schedule, to accommodate improved building performance. Address has been assigned per the approved plans as the fire/emergency access to the laneway house is from the North side. This access must be provided & maintained at 20' Lane at all times in accordance with the Building By-law. "Combustible projections or roof soffits on an exposing building face shall not project to less than .45m from the property line and shall be in compliance with VBBL 2014 9.10.15.5.(9)" The entire building, INCLUDING THE ATTACHED GARAGE (if applicable), to be sprinklered to NFPA 13 D per 3.2.5.12.(3)(d) ******THIS PERMIT HAS BEEN ISSUED UNDER THE REQUIREMENTS OF VBBL 2014 ****** *NEW HOUSE* Note: See DB-2019-04885 for Bldg 1 on site (principal bldg) addressed 5916 CHESTER STREET. | 160500
GP-2019-04309 | 2020-01-02 | 7165 QUATSINO DRIVE, Vancouver, BC V5S 4C1 | Gas Permit | Residential | Renovation | Completed | Residential - Furnace installation individual meters | NULL
PP-2019-05521 | 2019-12-24 | 1133 W 70TH AVENUE #103, Vancouver, BC V6P 2Y2 | Plumbing Permit | Commercial | Renovation | Completed | Commercial - Units 103, 301. and 306 Replace bathtub Interior alterations to provide improvements at Units 103, 301. and 306 in this existing multiple dwelling building on this this site. Scope of work includes removal of fire separations at the "Kitchen" and "Bathroom" as a result of the renovation work. | NULL
PP-2019-05523 | 2019-12-23 | 2052 E 49TH AVENUE, Vancouver, BC V5P 1T7 | Plumbing Permit | Residential | New | Completed | Residential - PLUMBING for: To construct a two-storey two-family dwelling with a secondary suite in the basement and 1 surface parking and a detached accessory building (garage) at the rear providing 2 parking spaces and having vehicular access from the lane. ***BAR SINK in bsmt of FRONT unit (2052 E 49th) | NULL
SP-2019-02789 | 2019-12-23 | 8111 PRINCE ALBERT STREET, Vancouver, BC V5X 3Z9 | Sprinkler Permit | Residential | New | Completed | Residential - Piping and new sprinkler installation To construct a 2 storey one-family dwelling with a secondary suite located in the south side of Basement. Sprinkler system to conform to the requirements for NFPA 13-D AMEND: Dec. 23rd: to add one dual check valve | NULL
EP-2019-11132 | 2019-12-23 | 6668 NANAIMO STREET, Vancouver, BC V5P 4L2 | Electrical Permit | Residential | Renovation | Completed | Installation / Repair - Residential - Relocation of existing service onto new LWH amend permit June 11 2020: house 100 amps , lwh 125amps and main service is 200 amps | 1000
EP-2019-11133 | 2019-12-23 | 5277 ROSS STREET, Vancouver, BC | Electrical Permit | Residential | New | Completed | Installation / Repair - Residential - Rough wiring and finishing of new LWH Main Service; 200 amps LWH; 100 amps Main House; 125 amps Building permit: To construct a 2 storey laneway house building with an on grade parking space, having vehicular access from the lane. - No A/C unit proposed - B1/B2. Md. Shahidul Alam, P.Eng (604.653.7475) Structural & Geotechnical - HPO: Star Home Plans The entire building, INCLUDING THE ATTACHED GARAGE (if applicable), to be sprinklered to NFPA 13D. | 12000
GP-2019-03514 | 2019-11-08 | 1178 W 7TH AVENUE, Vancouver, BC V6H 1B4 | Gas Permit | Residential | Renovation | Cancelled | Residential - Re and re boiler no building work permitted | NULL
GP-2019-03471 | 2019-11-03 | 776 W 19TH AVENUE, Vancouver, BC V5Z 1X2 | Gas Permit | Residential | Renovation | Completed | Residential - Gas insert fireplace installation NOTE: No building work alteration proposed | NULL
GP-2019-03515 | 2019-11-08 | 4855 DUCHESS STREET, Vancouver, BC V5R 6E1 | Gas Permit | Residential | Renovation | Completed | Residential - Re and re boiler no building work permitted | NULL
EP-2019-09472 | 2019-11-12 | 416 E 50TH AVENUE, Vancouver, BC V5X 1B1 | Electrical Permit | Residential | New | Completed | Installation / Repair - Residential - Wiring for lane way house Main House 150 Amps Main Service 250 Amps Laneway House 100 Amps To construct a 2 storey laneway house building with an attached garage and 1 open parking pad, providing a total of 2 parking spaces, having vehicular access from the lane. Note: This is a 1 ½ storey building pursuant to the Zoning & Development By-law Note: Bldg 1 (principal bldg) addressed 412 E 50th retained on site. 1. No A/C unit proposed 2. Schedule B: Jianli Guo P.Eng (604.526.1305) Structural & Geotechnical 416 E 50th Av - Laneway House (1.5 storey) Address assigned per approved plans. Fire and Emergency street access (walkway) to the laneway house is from the east side. Street access must be provided and maintained at all times in accordance with the Building By-law. ******THIS PERMIT HAS BEEN ISSUED UNDER THE REQUIREMENTS OF VBBL 2014 AND THE GREEN HOMES PROGRAM****** NOTE: To achieve the required FSR. A floor space exclusion of 3% has been applied to this application as per section 11.24.18 of the district schedule, to accommodate improved building performance. | 8000
GP-2019-03473 | 2019-11-03 | 3116 E 19TH AVENUE, Vancouver, BC V5M 2T1 | Gas Permit | Residential | Renovation | Completed | Residential - Re&Re Furnace NOTE: No building work alteration proposed | NULL
EP-2019-09473 | 2019-10-28 | 3011 POINT GREY ROAD, Vancouver, BC V6K 1A7 | Electrical Permit | Residential | New | Expired | Temporary Power - Residential - To provide temporary power to this site. | NULL
EP-2019-11134 | 2019-12-23 | 5271 ROSS STREET, Vancouver, BC V5W 3K8 | Electrical Permit | Residential | Renovation | Completed | Installation / Repair - Residential - Relocation of service from existing house to new LWH: Main Service; 200 amps LWH; 100 amps Main House; 125 amps | 1000
EP-2019-11135 | 2019-12-23 | 4646 HOY STREET, Vancouver, BC V5R 4N4 | Electrical Permit | Residential | New | Completed | Installation / Repair - Residential - Rough wiring and finishing of new LWH Main Service; 200 amps LWH; 100 amps Main House; 125 amps *** -Amend: Sept. 22 -Main Service ; 200 amps LWH ; 100 amps Main House ; 100 amps Building permit: To construct a 2 storey laneway house building with an open parking pad providing 1 parking space having vehicular access from the lane 1. No A/C unit proposed 2. Structural and Geo-technical schedule B: M.S.ALAM (604.653.7475) 3. HPO: Star Home Plans Inc. The entire building, INCLUDING THE ATTACHED GARAGE (if applicable), to be sprinklered to NFPA 13D Enhanced. >>>>>> AMEND: Sept. 22 -Main Service ; 200 amps LWH ; 100 amps Main House ; 100 amps | 12000
GP-2019-04335 | 2020-01-14 | 5737 HOLLAND STREET, Vancouver, BC V6N 2A9 | Gas Permit | Residential | Renovation | Completed | Residential - Relocating the range Building permit work description: Interior alterations to renovate kitchen area on the 1st storey of this existing one-family dwelling. Scope of work includes remove portion of wall between kitchen and dining room, and legalize existing room layout and windows at North elevation. | NULL
EP-2019-11139 | 2019-12-23 | 2446 VENABLES STREET, Vancouver, BC V5K 2P9 | Electrical Permit | Residential | Addition | Completed | Installation / Repair - Residential - Detached Garage wiring & finish AMEND: FEB 26/2020 Upgrade Existing 100A Service to 200A, 120/240V 1ph, 125A for main house & 100A for suite install duplex meter **NOTE: SFD to SFD with Secondary Suite; full inspection of house before completion of Permit** Steve Voskakis AMENDMENT: March 19, 2020 Add A/C wiring and hookup. Increase installation value from $1,200.00 to $1,800.00 Building permit revision Nov 19, 2019 14:47:30 Lizzy Delaney Added ac unit to rear Building permit work description: Alteration to this existing one family dwelling. Scope of work to include re-cladding rear of house, update rear 4'x8' landing and build single car garage at rear. Structural/Geotechnical schedule B provided by Sharat Chande 604-723-7534 Architectural schedule B submitted by W Motyka P.ENG 604-805-3977 Per VBBL 2014 Board of Variance Decision - April 09th, 2019. Appeal No. Z35459 - 2446 Venables Street This appeal was heard by the Board of Variance on April 09th, 2019 and was ALLOWED, thereby granting relaxations of the Floor Space Ratio (FSR) and the External Design (Side Door) regulations of the RS-1 District Schedule and approved interior and exterior alterations by adding a new proposed Secondary suite to this existing one-family dwelling site, and subject to the following conditions: (1) that the Board of Variance also granted a Floor Space Ratio (FSR) relaxation to 0.68 FSR (as presented by Mr. Tony Chen, Director of Planning’s rep.), and the Board of Variance approved the FSR as presented by. Mr. Chen on April 09th, 2019; and (2) that the development shall otherwise comply with the requirements and regulations of the Zoning and Development By-law to the satisfaction of the Director of Planning. * AMEND- July 31st- $1500 | 1800
EP-2019-09477 | 2019-10-28 | 1812 DUNBAR STREET, Vancouver, BC V6R 3M2 | Electrical Permit | Residential | Addition | Expired | Temporary Power - Residential - To provide temporary power to this site. | NULL
BP-2019-04891 | 2021-03-01 | 3349 DUNBAR STREET #104, Vancouver, BC V6S 2B9 | Building Permit | Building Permit (BP) | Addition / Alteration | Completed | High Density Housing / Commercial - Addition / Alteration - Interior alteration and vertical addition: To provide interior alterations and vertical additions of approximately 443 sq. ft. to existing dwelling unit #104 by convert the existing attic space to residential floor area in this existing residential/commercial building on this site. CRP.: JOHNNY LEUNG, Architect, (604) 729-3632, Email: jwla@shaw.ca Related to: DP-2018-00417 AL-2019-00229: (Single Exit from Dwelling Unit) Accepted Nov. 2, 2020 Note: "This permit has been reviewed under the 2014 Vancouver Building By-law (#10908)." “Reviewed during the 2020 pandemic crisis.” | 150000
EP-2019-09476 | 2019-11-05 | 496 W BROADWAY, Vancouver, BC V5Y 1R3 | Electrical Permit | Commercial | Tenant Improvement | Completed | Installation / Repair - Commercial - Installation of power & data for new touchscreen monitor | 5000
EP-2019-09481 | 2019-11-14 | 211 COLUMBIA STREET, Vancouver, BC V6A 2R5 | Electrical Permit | Commercial | New | Completed | Installation / Repair - Commercial - Shaw Cable systems Pedistal power supply underground @ Columbia Street and Powell st. amend March 23 2020: change 30amp,120/240v, 1ph service to 30amd, 347/600v 3ph | 1200
EP-2019-09478 | 2019-11-05 | 335 BURRARD STREET, Vancouver, BC V6C 0C5 | Electrical Permit | Commercial | Tenant Improvement | Completed | Installation / Repair - Commercial - #250 - Second Floor Electrical scope of work: Add receptacles and data Building permit scope of work: Interior alterations to provide tenant improvements to this existing office space in this existing commercial building. Scope of work to include: Removal of existing glass partition wall and door to Open Collaboration area. Remove the reception desk and existing glass doors to reception. New semi opaque glazing to be installed in new boardroom. | 3000
GP-2019-04325 | 2019-12-24 | 740 W 68TH AVENUE, Vancouver, BC V6P 2T9 | Gas Permit | Residential | Renovation | Completed | Residential - Re and re boiler | NULL
DB-2019-05850 | 2020-07-07 | 1738 E 63RD AVENUE, Vancouver, BC V5P 2L8 | Building Permit | Development and Building Permit (DB) | Addition / Alteration | Completed | Field Review - Addition / Alteration - To change the use from a One Family Dwelling, to a One Family Dwelling with Secondary suite on this inside with lane site. Existing 3 car garage to remain at rear with access from the lane. Scope to Include: Adding proper fire rated drywall to separate suite from remaining dwelling. Removing some of the paving in the rear to meet impermeability. Satisfy the kitchen installed in the suite. All locks to be removed from interior bedroom doors. Smoke and Carbon Alarms to be added to the bedrooms on all floors. #2 - 1738 E 63rd Av - Secondary Suite (south & north-east portions of basement) Addresses assigned per approved plans. Fire and Emergency street access to the secondary suite is from the west side. Street access must be provided and maintained at all times. The building addresses are to be posted and to be visible from the street in accordance with the Building By-law. Note: - No strata-titling will be permitted. - This is a two-storey building pursuant to the Zoning and Development By-law. - An annual Vancouver Business License must be obtained prior to the rental of this approved one-family dwelling and/or secondary suite on this site. OK For Field Review per A.Campbell - Dec.23.2019 No Energy Upgrade Required, Scope under $25,000 This permit has been Reviewed and Issued under the 2019 VBBL | 15000
BP-2019-05851 | 2020-06-15 | 2004 W 4TH AVENUE, Vancouver, BC | Building Permit | Building Permit (BP) | Addition / Alteration | Completed | High Density Housing / Commercial - Addition / Alteration - Interior alterations and change of use from retail to limited food service/retail at this existing ground floor suite in an existing 2-storey non-sprinklered building. The proposed Occupant Load = 20 (4 staff + 16 seats). ** The 2019 VBBL applies to this Permit application ** *This is a Class 1 cooking operation so K3 was returned to the customer* BRB. REVISION #1 (Feb. 24/21, B. Smith): Cashier/Service counter area amended + adjacent storage closet added here. Dining layout of chairs & tables changed (max. 16 seats as before). Pass-thru added at interior kitchen wall. Equipment Legend changed to delete glass washer, under counter ice-maker, 36" steamer, double swing-door freezer, hand sink. Added equipment includes ice machine, refrigerated merchandise, hot water dispenser. Door schedule revised. Appliance Specifications changed for some equipment. | 50000
GP-2019-04313 | 2019-12-24 | 426 E 30TH AVENUE, Vancouver, BC V5V 2V4 | Gas Permit | Residential | Tenant Improvement | Completed | Residential - Boiler Replacement ***** AMEND: January 27th: Boiler and hot water tank replacement | NULL
EP-2019-11143 | 2019-12-23 | 4116 W 10TH AVENUE, Vancouver, BC V6R 2H3 | Electrical Permit | Residential | Renovation | Completed | Installation / Repair - Residential - Relocated main house service for new LWH | 1000
BP-2019-05853 | 2020-02-12 | 2055 BOUNDARY ROAD, Vancouver, BC V5M 3Z1 | Building Permit | Building Permit (BP) | Demolition / Deconstruction | Completed | Enquiry Centre - Demolition / Deconstruction - To demolish this existing industrial building ($371,385) on this site. Okay for SIPs as per E.Kai Dec 23/19 Related to S&A BP-2019-03823 | 371385
EP-2019-11144 | 2019-12-23 | 2283 E 51ST AVENUE, Vancouver, BC V5P 1W4 | Electrical Permit | Residential | New | Completed | Installation / Repair - Residential - wiring/service Building permit: To construct a 2 storey + cellar one-family dwelling. Note: This is a 2 storey building pursuant to the Zoning and Development By-Law 1- A/C unit proposed 2- No bar sink proposed in cellar 3- Structural and Geo-technical schedule B: M.S. Alam(6046537475) 4. HPO: Anmol Holding Ltd. "Combustible projections or roof soffits on an exposing building face shall not project to less than .45m from the property line and shall be in compliance with VBBL 2014 9.10.15.5.(9)" The entire building, INCLUDING THE ATTACHED GARAGE (if applicable), to be sprinklered to NFPA 13D. | 18000
GP-2019-04317 | 2020-01-02 | 1412 E 63RD AVENUE, Vancouver, BC V5P 2L7 | Gas Permit | Residential | New | Completed | Residential - Venting and hook up only To construct a 2 storey one-family dwelling with a secondary suite located in the Basement/Cellar | NULL
EP-2019-11146 | 2020-02-13 | 148 W 43RD AVENUE, Vancouver, BC V5Y 2T7 | Electrical Permit | Residential | New | Completed | Installation / Repair - Residential - Wiring service for new 1 FD w/secondary suite. Building permit: To construct a 2 storey one-family dwelling with a secondary suite in the basement, providing 1 surface parking space next to the LWH, having vehicular access from the lane. - Covenant registered at the Land Title Office under CA7410221 - No Strata Titling permitted - No A/C unit proposed - Bar/Sink proposed in Cellar/Basement Recreation Room. - B1/B2. Beerinder Sidhu, P.Eng (604.339.0034) Structural & Geotechnical - HPO : Harvey Contracting Ltd. - The drawings are not perforated. Please look for Stamps. The entire building, INCLUDING THE ATTACHED GARAGE, to be sprinklered to NFPA 13D. | 18000
BP-2019-04893 | 2020-02-13 | 3382 CHURCH STREET, Vancouver, BC V5R 4W6 | Building Permit | Building Permit (BP) | Demolition / Deconstruction | Completed | Low Density Housing - Demolition / Deconstruction - To demolish the existing one family dwelling building ($15,000) on this site by means of deconstruction. Demo Declaration –PTL contracting ltd. (604)-327-6863 This permit is subject to the Green Demolition Bylaw (11023) Note: Pre-1950 recycling requirement: 75% of non-hazardous construction waste | 15000
BP-2019-04894 | 2019-12-13 | 3382 CHURCH STREET, Vancouver, BC V5R 4W6 | Building Permit | Building Permit (BP) | Salvage and Abatement | Completed | Low Density Housing - Salvage and Abatement - Salvage and Abatement Permit To be completed under the supervision of a registered professional. This permit does not authorize demolition, deconstruction or construction work. QP: Harvey Wong of Kinetic OHS Services Ltd. Building permit: DB-2019-04892 Deconstruction permit: BP-2019-04893 Note : Tree protection barrier installation is required for one Blvd tree at front sidewalk prior to the installation of the bin for S & A work at site. No work may be done within the critical root zone. | 0
EP-2019-09479 | 2019-11-21 | 2831 W 6TH AVENUE, Vancouver, BC V6K 1X2 | Electrical Permit | Residential | Renovation | Completed | Installation / Repair - Residential - Electrical scope of work: Full re-wire of existing house. Increasing the service from 100A to 200A Building permit scope of work: Exterior and interior alterations and change of use to renovate existing 1 family dwelling to a one-family dwelling with secondary suite, Scope of work includes lower basement slab for full ceiling height, renovate other floors, remove window on east elevation and window alterations on south and north elevations. DWELLING TO BE SPRINKLERED TO NFPA 13d ***AMENDMENT*** January 2, 2020 * Add: Class 2 low voltage wiring. * Change value from: $21,000 to: $22,200 (an increase of $1,200). | 22200
PP-2019-04745 | 2019-11-15 | 3668 MCGILL STREET, Vancouver, BC V5K 1J4 | Plumbing Permit | Residential | New | Completed | Residential - Installation of backflow prevention for underground sprinklers. | NULL
GP-2019-03476 | 2019-11-03 | 253 E WOODSTOCK AVENUE, Vancouver, BC V5W 1M9 | Gas Permit | Residential | New | Completed | Residential - LWH - One Boiler , One Range and One BBQ. Amendment: July 30, 2020 BB-Q piping only | NULL
EP-2019-09547 | 2019-11-06 | 650 W 41ST AVENUE, Vancouver, BC V5Z 2M9 | Electrical Permit | Commercial | Tenant Improvement | Completed | Installation / Repair - Commercial - CRU-4 Tenant improvement | 17000
DB-2019-04897 | 2020-07-22 | 2925 E 54TH AVENUE, Vancouver, BC V5S 1Y6 | Building Permit | Development and Building Permit (DB) | New Building | Completed | Low Density Housing - New Building - 2 STOREY 2FD + 2 LOCK-OFF + GARAGE To construct a 2 storey two-family dwelling with two-lock off unit located in the Basement ($780,555.00) with a detached accessory building (garage) , at the rear providing 2 parking spaces, having vehicular access from the lane. 1. Covenant registered at the Land Title Office under CA8715411 2. 2 A/C Unit proposed at rear yard 3. No bar sink located in basement 4. Schedule B: (Md. Shahidul Alam) P.Eng (604.653.7475) Structural & Geotechnical 5. Schedule B: (Md. Shahidul Alam) P.Eng (604.653.7475) Architectural 6. BC Housing: Hungston Construction This is a 2 storey building pursuant to the Zoning and Development By-Law ******THIS PERMIT HAS BEEN ISSUED UNDER THE REQUIREMENTS OF VBBL 2014 ****** All rooms adjacent to East and West exposing building face shall be sprinklered. "Combustible projections or roof soffits on an exposing building face shall not project to less than .45m from the property line and shall be in compliance with VBBL 2014 9.10.15.5.(9) The entire building, INCLUDING THE ATTACHED GARAGE (if applicable), to be sprinklered to 2 X NFPA 13D. Any alterations or conversions to the attached garage (if applicable) to habitable living space shall not be permitted without first obtaining the approval of the Director of Planning and the Chief Building Official. Thermal protection measures and Laneway house design guidelines shall be required to be met prior to the approval of the conversion. Addressing note: 2925 E 54th Av - Front Unit - One Dwelling (south portion of the 1st and 2nd storey) 2923 E 54th Av - Lock-off Unit (south portion of the basement) 2921 E 54th Av - Back Unit - One Dwelling (north portion of the 1st and 2nd storey) 2919 E 54th Av - Lock-off Unit (north portion of the basement) | 780555
GP-2019-04318 | 2019-12-24 | 826 NOOTKA STREET, Vancouver, BC V5K 4E4 | Gas Permit | Residential | Renovation | Completed | Residential - furnace re&re + tankless re&re | NULL
SP-2019-02792 | 2019-12-24 | 6970 INVERNESS STREET, Vancouver, BC V5X 4G5 | Sprinkler Permit | Residential | New | Completed | Residential - Sprinkler for: To construct a 2 storey one-family dwelling with a secondary suite located in the Basement with an open parking pad, providing 1 parking space, having vehicular access from the 20' Lane. Sprinkler system to conform to the requirements of NFPA 13-D | NULL
GP-2019-04319 | 2019-12-24 | 6825 TYNE STREET, Vancouver, BC V5S 3M4 | Gas Permit | Residential | Renovation | Completed | Residential - Furnace RE&RE + HWT RE&RE | NULL
SP-2019-02793 | 2020-01-06 | 6974 INVERNESS STREET, Vancouver, BC V5X 4G5 | Sprinkler Permit | Residential | New | Completed | Residential - Sprinkler for : To construct a 2 storey laneway house building with 1 open parking pad having vehicular access from the 20' Lane. Sprinkler system to conform to the requirements of NFPA 13-D | NULL
PP-2019-05526 | 2019-12-24 | 1772 E 14TH AVENUE, Vancouver, BC V5N 2E2 | Plumbing Permit | Residential | New | Completed | Residential - Sump Engineering Assurance letter will be submitted with the District Inspector on the site” | NULL
EP-2019-11150 | 2019-12-23 | 701 W GEORGIA STREET, Vancouver, BC V7Y 1K8 | Electrical Permit | Commercial | Tenant Improvement | Completed | Installation / Repair - Commercial - Unit #D006 * Install Audio and video gear. * Cables by others Building permit: Interior alterations for tenant improvement in this shell space Suite #D006 and change of use for new retail tenant in conjunction with hair salon in this existing mall. OK for field review per L.Telefson, Aug 19, 2019 Note: Permit BP-2019-02529 to demise Suites #D006 and #D008 to be complete prior to completion of this permit. Selected Energy Upgrade: L2 - Lighting - Upgrade to incorporate Automatic Lighting Shutoff (per 9.4.1.1 of ASHRAE 90.1-2016) | 6800
EP-2019-11151 | 2019-12-23 | 956 W 14TH AVENUE, Vancouver, BC | Electrical Permit | Residential | Renovation - Dwelling Unit(s) only | Completed | Installation / Repair - Residential - Abandon old Tube & knob wiring, increase service to 200A. Refeed branch cct power. Previously 100A Site: 100A Site contact: Spencer Jung: 604-329-9289 ************* AMEND: JUNE 24th -Correct address for permit should be 956 W. 14th Ave -Scope of electrical work will be the same. No structural changes | 5000
DB-2019-04898 | 2020-07-22 | 2919 E 54TH AVENUE, Vancouver, BC V5S 1Y6 | Building Permit | Development and Building Permit (DB) | Demolition / Deconstruction | Completed | Low Density Housing - Demolition / Deconstruction - Demolition – Conventional (Standard) To demolish the existing one family dwelling building ($15,000) on this site. Demo contractor name:Hands on Demolition and Excavating Ltd Demo contractor phone number: 778-318-4066 | 15000
DB-2019-04899 | 2020-03-19 | 4128 VICTORIA DRIVE, Vancouver, BC V5N 4N3 | Building Permit | Development and Building Permit (DB) | New Building | Completed | Low Density Housing - New Building - 1.5 STOREY LANEWAY HOME + 1 OPEN PARKING To construct a 2 storey laneway house building ($189,875.00) with an open parking pad providing 1 parking space over gravel, having vehicular access from the 20' Lane. Note: This is a 1 ½ storey building pursuant to the Zoning & Development By-law. 1. Covenant not required 2. No Strata Titling permitted 3. No A/C Unit proposed 4. Schedule B: (ZHANCHAO ZHAO) P.Eng (604.526.1305) Structural & Geotechnical 5. BC Housing (AR Event Solutions Inc) NOTE: To achieve the required FSR. A floor space exclusion of 3% has been applied to this application as per section 11.24.18 of the district schedule, to accommodate improved building performance. Address has been assigned per the approved plans as the fire/emergency access to the laneway house is from the South side. This access must be provided & maintained at 20' Lane at all times in accordance with the Building By-law. "Combustible projections or roof soffits on an exposing building face shall not project to less than .45m from the property line and shall be in compliance with VBBL 2014 9.10.15.5.(9)" The entire building, INCLUDING THE ATTACHED GARAGE (if applicable), to be sprinklered to NFPA 13 D per 3.2.5.12.(3)(d) ******THIS PERMIT HAS BEEN ISSUED UNDER THE REQUIREMENTS OF VBBL 2014 ****** *EXISTING HOUSE* Note: Bldg 1 (principal bldg) addressed 4124 Victoria Drive retained on site. | 189875
BP-2019-04900 | 2020-02-06 | 1055 DUNSMUIR STREET, Vancouver, BC | Building Permit | Building Permit (BP) | Addition / Alteration | Completed | High Density Housing / Commercial - Addition / Alteration - #409 (Athletic Centre) - Lower Plaza Interior alterations to repair flood damage to this existing Fitness Centre (Group A2) of this existing mixed use building (Group D, E and A2) and decommissioning kitchen exhaust systems. No other changes is proposed. Scope of work is only for flood damage repair. Building Review Branch Notes: - Building Sprinklered – Building inspector to determine on site if a separate sprinkler permit is required. - Reviewed as per VBBL 2014 - Schedule A, B (Architectural and Mechanical) submitted. - No exterior alterations proposed. Revision #1 (Adessa. M, August 13th 2020); 1- Door 31a has been removed as an Exit door 2- Changes to Keynotes on ID1.1, ID1.2, ID2.1 and ID4.1 as per revision request form. 3- Full height mirrors have been reduced by 30”W surrounding Exit door. 4- CMU Wall between parking and suite revised to 1.5 hour FRR as per code report provided by GHL Consultant file number:7509.00 dated May 19, 2020. 5- Demolition and replacement of exhaust duct work, exhaust fan, steam generators, misc. kitchen plumbing & relocation of back flow prevention (Added two more pages to mechanical drawing) *Reviewed during 2020 pandemic crisis | 875000
BP-2019-05855 | 2020-07-23 | 3435 W 14TH AVENUE, Vancouver, BC V6R 2W2 | Building Permit | Building Permit (BP) | Addition / Alteration | Completed | Field Review - Addition / Alteration - Exterior and interior alterations to remove unauthorized covered deck on the main floor and the aluminum cover on the upper floor deck and validate the partition wall between the living room and dining room on the main floor in this existing one family dwelling on this site. OK for field review as per Jamie Zhang, Dec.23/19 | 2500
DB-2019-05856 | 2020-05-05 | 2924 E 43RD AVENUE, Vancouver, BC V5R 2Z3 | Building Permit | Development and Building Permit (DB) | New Building | Completed | Low Density Housing - New Building - To construct a 2 storey laneway house building ($197,717.50) with an open parking pad, providing 1 parking space, having vehicular access from the lane. Note: This is a 1 ½ storey building pursuant to the Zoning & Development By-law Note: Bldg 1 (principal bldg) addressed #1-2924 E 43rd Ave retained on site. 1. No A/C unit proposed 2. Schedule B:Md.Shahidul Alam P.Eng (604.653.7475) Structural 3. Schedule B:Zhao Guan P.Eng (778.868.5635) Geotechnical 4. HPO: Residential Builder- Metro-City Projects Inc. Address has been assigned per the approved plans as the fire/emergency access to the laneway house is from the west side. This access must be provided & maintained at all times in accordance with the Building By-law ******THIS PERMIT HAS BEEN ISSUED UNDER THE REQUIREMENTS OF VBBL 2014 AND THE GREEN HOMES PROGRAM****** ***Soil report is dropped off. delivered to Eva. SH-Feb, 28, 2020*** Covenant CA8042433 | 197717.5
BP-2019-05857 | 2020-01-29 | 888 HAMILTON STREET #2203, Vancouver, BC V6B 5W4 | Building Permit | Building Permit (BP) | Addition / Alteration | Completed | Field Review - Addition / Alteration - #2203 - 22nd Level Interior alterations to provide improvements to the dwelling unit at #2203 on the 22nd Level in this existing Multiple Dwelling Building (Building 2) on this site. Scope of work: Remove a wall the in kitchen to create open concept, add pot lights, new cabinets, countertops, and appliances in kitchen. New Vanities in both bathrooms. New doors, lighting, drop ceiling, millwork finishes, hardwood floors, tiles and paint throughout suite. OK For Field Review per A.Campbell - Dec.23.2019 Notes: District Building Inspector to determine on site if removal of wall in kitchen requires Schedule B Structural. Energy Upgrade: L2 appliances upgrade to Energy Star appliances (Fridge and Dishwasher). Building Sprinklered – Building inspector to determine on site if a separate sprinkler permit is required. This Permit has Been Reviewed and Issued Under the 2019 VBBL | 80000
BP-2019-05863 | 2020-02-14 | 2987 W 33RD AVENUE, Vancouver, BC V6N 2G4 | Building Permit | Building Permit (BP) | Addition / Alteration | Completed | Field Review - Addition / Alteration - Interior alterations to renovate the kitchen in this existing one family dwelling on this site. scope of work includes to remove the unauthorized kitchen in the basement. OK for field review as per Jamie Zhang, Dec.23/19 | 17000
BP-2019-05864 | 2020-05-26 | 312 E 53RD AVENUE, Vancouver, BC V5X 1J1 | Building Permit | Building Permit (BP) | Demolition / Deconstruction | Completed | Enquiry Centre - Demolition / Deconstruction - To permit the demolition of the fire damaged one family dwelling and garage on this site. OK for BP SIPS per DBI Rob Rattray and Leighton Williams - Dec.13.2019 No separate Salvage and Abatement permit required due fire damage as per Rosalie B. | 30000
DB-2019-05866 | 2020-08-05 | 344 E 50TH AVENUE, Vancouver, BC V5X 1A8 | Building Permit | Development and Building Permit (DB) | Demolition / Deconstruction | Completed | Low Density Housing - Demolition / Deconstruction - DEMOLITION Demolition – Conventional (Standard) To demolish the existing one family dwelling building ($15,000) on this site. Note: Demo Declaration – All Right Trucking 99 Ltd (Nav Nahal) (604.644.9221) | 15000
BP-2019-05867 | 2020-03-26 | 344 E 50TH AVENUE, Vancouver, BC V5X 1A8 | Building Permit | Building Permit (BP) | Salvage and Abatement | Completed | Low Density Housing - Salvage and Abatement - SALVAGE AND ABATEMENT PERMIT Salvage and Abatement Permit only for Building permit: DB-2019-05865 and to be completed under the supervision of a registered professional. This permit does not authorize demolition, deconstruction or construction work. QP: Kinetic OHS Services Ltd. (Harvey Wong) (604.988.0099) Demolition permit: DB-2019-05866 | 0
DB-2019-05868 | 2020-08-05 | 344 E 50TH AVENUE, Vancouver, BC V5X 1A8 | Building Permit | Development and Building Permit (DB) | New Building | Completed | Low Density Housing - New Building - 1.5 STOREY LANEWAY HOME To construct a 2 storey laneway house building ($170,750.00) with 1 open parking pad having vehicular access from the 20' Lane. Note: This is a 1 ½ storey building pursuant to the Zoning & Development By-law. 1. Covenant registered at the Land Title Office under CA8201004 2. No Strata Titling permitted 3. No A/C Unit proposed 4. A/C proposed – Exterior component located in XXXXX, Interior component located in XXXXX 5. Schedule B: (X.L. Chen) P.Eng (778.235.5447) Structural & Geotechnical 6. Schedule B - Structural -Solar Panels P.Eng. Vishnu Suresh 778-522-1559 7. HPO: Residential Builder- (Custom Royal Development Ltd) NOTE: To achieve the required FSR. A floor space exclusion of 3% has been applied to this application as per section 11.24.18 of the district schedule, to accommodate improved building performance. Address Information: Principle Dwelling: #1 - 344 E. 50th Ave. - One Family Dwelling (1st and 2nd storey, south-east portion of basement) Secondary Suite: #2 - 344 E. 50th Ave. - Secondary Suite (north-east and west portion of basement) Laneway home: #3 - 344 E. 50th Ave. - Laneway House (1.5 storey) Address assigned per approved plans. Fire and Emergency street access (walkway) to the laneway house is from the west side. Street access must be provided and maintained at all times. The building addresses are to be posted and to be visible from the street in accordance with the Building By-law. NOTE: Information regarding the principal building on the survey and site plan is for reference only. Any discrepancy between information regarding the principal building on the survey and/or site plan and approved permit drawings for the principal building are neither approved nor authorized under this laneway house permit. *NEW HOUSE* Note: See DB-2019-05865 for Bldg 1 on site (principal bldg) addressed #1 – 344 E. 50th Ave. **THIS PERMIT HAS BEEN ISSUED UNDER THE REQUIREMENTS OF VBBL #12511 (2019).** | 170750
BP-2019-04901 | 2020-01-22 | 2919 E 54TH AVENUE, Vancouver, BC V5S 1Y6 | Building Permit | Building Permit (BP) | Salvage and Abatement | Completed | Low Density Housing - Salvage and Abatement - Salvage and abatement permit To be completed under the supervision of a registered professional. This permit does not authorize demolition, deconstruction or construction work. QP: Peter R. Van Bakel, CRM, CRSP of BCQP Consultants Inc. Building Permit: DB-2019-04897 Demoltion Permit: DB-2019-04898 | 0
PP-2019-04747 | 2019-11-08 | 1650 W 40TH AVENUE, Vancouver, BC V6M 1V9 | Plumbing Permit | Residential | Renovation | Issued | Residential - Install one outside sump with pump and one outside sump without pump | NULL
GP-2019-03477 | 2019-11-03 | 6510 LIME STREET, Vancouver, BC V6P 5V6 | Gas Permit | Residential | Renovation | Completed | Residential - Installation of 1 gas fireplace- venting and hook up only NOTE: No building work alteration proposed | NULL
BP-2019-04902 | 2020-02-27 | 22 W 19TH AVENUE, Vancouver, BC V5Y 2B2 | Building Permit | Building Permit (BP) | Addition / Alteration | Issued | Low Density Housing - Addition / Alteration - ********************PART 5************************** Building Permit for DP-2019-00193 interior and exterior changes to this existing multiple family dwelling with a detached garage and change of use to a single family dwelling. scope of work : conversion of multiple family dwelling from 3 units to a single family dwelling, New concrete foundation and new wood frame above grade basement walls, structural upgrading, new roofing, replace all exterior wood fascia, soffits, braces and trims, new exterior rain screen, cladding and trims, new window frames and door on front facade, new windows and frames on side facades, interior alterations throughout all floors, new accessory garage, full site landscape, Addition of AC unit BUILDING DESIGNED UNDER PART 5 Structural schedule B submitted by: SCOTT ASH-ANDERSON, P.ENG 604-228-0518 Geotechnical schedule B submitted by: KARIM KARIMZADEGAN 604-990-0546 Schedule D-1 submitted by: BRENDA SHAW. P.ENG 604-929-9693 Architectural schedule B submitted by: JAMES BURTON ARCHITECT AIBC 604-687-1594 Schedule A submitted by: JAMES BURTON ARCHITECT AIBC, 604-687-1594 Renovation Energy Upgrade Proposal submitted by: CAPTIAL HOME ENERGY INC. 604-562-0387 Qualified Professional Declaration for Salvage and Abatement submitted by: PETER R.VAN BAKEL, CRM, CRSP of BCQP CONSULTANTS INC BUILDING TO BE SPRINKLER NFPA 13-D Scope of work to include energy and building upgrades in accordance with Article 11.2.1.4 of the 2014 Vancouver Building By-law and as required by the District Building Inspector. This includes air sealing, attic insulation upgrade, and as required by the Energy Upgrade Proposal. ALL NEW WORK TO MEET VBBL 2014. | 1600000
EP-2019-11152 | 2019-12-23 | 1764 W 57TH AVENUE, Vancouver, BC V6P 1T4 | Electrical Permit | Residential | New | Completed | Installation / Repair - Residential - Alarm, tel, tv, net pre-wire Building permit: Interior alterations to provide improvements to basement, main and upper floor of this existing one family dwelling building. Ok for field review Per L Clarke Oct 11, 2019 Scope of work: -remove asbestos containing flooring at basement and main floor, insulation at attic -remove and install new interior partitions to create one new bathroom, storage and sewing room at basement -install new kitchen cabinet, and sinks on main floor -install new drywall ceiling, bathroom tub and shower, floor and wall tile on main and upper floor | 1990
GP-2019-04320 | 2020-01-09 | 7233 GLADSTONE STREET, Vancouver, BC V5P 4G7 | Gas Permit | Residential | Renovation - Dwelling Unit(s) only | Completed | Residential - New Gas Furnace Replacement reference: CF-2019-016341 | NULL
EP-2019-11153 | 2019-12-23 | 6866 RALEIGH STREET, Vancouver, BC V1V 1V1 | Electrical Permit | Residential | New | Completed | Installation / Repair - Residential - Telephone, tv, & complete security alarm Building permit: To construct a 1 storey laneway house building providing 1 on grade parking space, having vehicular access from the lane. 1.No Ac unit proposed. 2. Structural and Geo technical Engineer: Md. Shahidul Alam(604-653-7475) 3. HPO: Kara Holdings Ltd The entire building, INCLUDING THE ATTACHED GARAGE (if applicable), to be sprinklered to NFPA 13D Enhanced. | 1000
EP-2019-11154 | 2019-12-23 | 1955 W 44TH AVENUE, Vancouver, BC V6M 2E8 | Electrical Permit | Residential | Renovation | Completed | Installation / Repair - Residential - Relocate service from house to laneway house | 1800
GP-2019-04323 | 2019-12-24 | 928 E 21ST AVENUE, Vancouver, BC V5V 1S5 | Gas Permit | Residential | New | Completed | Residential - gas furnace installation | NULL
EP-2019-11155 | 2019-12-23 | 1951 W 44TH AVENUE, Vancouver, BC V6M 2E8 | Electrical Permit | Residential | New | Completed | Installation / Repair - Residential - New laneway house wiring 100 A service for 1955 W 44th Ave. (main) 100 A service for 1951 W 44th Ave. (LWH) Building permit: To construct a 2 storey laneway house building with an attached garage providing 1 parking space + 1 on grade parking space, having vehicular access from the lane. - No A/C unit proposed - B1/B2. Edward C. Yip, P.Eng (604.231.8929) Structural & Geotechnical - HPO: LC Contracting Ltd. The entire building, INCLUDING THE ATTACHED GARAGE (if applicable), to be sprinklered to NFPA 13D. | 8000
DB-2019-05874 | 2020-04-07 | 6610 CHURCHILL STREET, Vancouver, BC V6P 5B1 | Building Permit | Development and Building Permit (DB) | New Building | Issued | Low Density Housing - New Building - 2 STOREY 1FD + LWH + 2enclosed garage + 2 surface parking To construct a 2 storey one-family dwelling with Cellar ($1,749,750.00) with 2 car garage and 2 open parking over gravel, providing 4 parking space in total, having vehicular access from the 20' Lane. 1. Covenant registered at the Land Title Office under CA8084502 2. No Strata Titling permitted 3. A/C Unit proposed at rear yard 4. Bar sink located in cellar 5. Schedule B: Antony Wang P.Eng (604.618.6236) Structural 6. Schedule B: (Heqing Jian) P.Eng (778.987.7461) Geotechnical 7. BC Housing (Bailida Investment And Development Group Ltd) 8. The outdoor mechanical equipment (SwimSpa), to comply with VBBL section 9.33.4.7: 1) To maintain equipment in place during structural movement 2) To support and with stand expected loads and forces. Also to conform with Noise Control Bylaw #6555. This is a 2 storey building pursuant to the Zoning and Development By-Law ******THIS PERMIT HAS BEEN ISSUED UNDER THE REQUIREMENTS OF VBBL 2014 ****** All rooms adjacent to East and West exposing building face shall be sprinklered. "Combustible projections or roof soffits on an exposing building face shall not project to less than .45m from the property line and shall be in compliance with VBBL 2014 9.10.15.5.(9) The entire building, INCLUDING THE ATTACHED GARAGE (if applicable), to be sprinklered to NFPA 13D. Any alterations or conversions to the attached garage (if applicable) to habitable living space shall not be permitted without first obtaining the approval of the Director of Planning and the Chief Building Official. Thermal protection measures and Laneway house design guidelines shall be required to be met prior to the approval of the conversion. Addressing Note: Building 1 #1 - 6610 Churchill St - One Family Dwelling (basement, 1st and 2nd storey, upper loft) Building 2 #3 - 6610 Churchill St - Laneway House (1 storey) | 1749750
BP-2019-05876 | 2020-05-04 | 2848 W 23RD AVENUE, Vancouver, BC V6L 1P3 | Building Permit | Building Permit (BP) | Demolition / Deconstruction | Completed | Low Density Housing - Demolition / Deconstruction - Demoliion By Deconstruction Pre-1950 Green Demolition Conditions Apply 75% Recycling Rate of Building Materials Required | 15000
BP-2019-05877 | 2020-02-06 | 6610 CHURCHILL STREET, Vancouver, BC V6P 5B1 | Building Permit | Building Permit (BP) | Salvage and Abatement | Completed | Low Density Housing - Salvage and Abatement - Salvage and abatement permit only for DB-2019-05874 and to be completed under the supervision of a registered professional. This permit does not authorize demolition, deconstruction or construction work. QP: Ramin Hamidnejad, Kinetic OHS Services, 604-401-7174 ramin@kineticohs.com | 0
BP-2019-05878 | 2020-03-20 | 2848 W 23RD AVENUE, Vancouver, BC V6L 1P3 | Building Permit | Building Permit (BP) | Salvage and Abatement | Completed | Low Density Housing - Salvage and Abatement - Salvage and Abatement Permit To be completed under the supervision of a registered professional. This permit does not authorize demolition, deconstruction or construction work. QP: Peter Van Bakel of British Columbia Qualified Professionals 604-780-5683 (cell) pvb@bcqp.ca Building permit: DB-2019-05872 Demolition permit: BP-2019-05876 | 0
DB-2019-05879 | 2020-04-07 | 6610 CHURCHILL STREET, Vancouver, BC V6P 5B1 | Building Permit | Development and Building Permit (DB) | New Building | Issued | Low Density Housing - New Building - 1 STOREY LANEWAY HOME + 1 OPEN PARKING To construct a 1 storey laneway house building ($225,000.00) with an open parking pad providing 1 parking space, having vehicular access from the 20' Lane. 1. Covenant registered at the Land Title Office under CA8084502 2. No Strata Titling permitted 3. No A/C Unit proposed 4. Schedule B: (Antony Wang) P.Eng (604.618.6236) Structural 5. Schedule B: ( Yirun Chen ) P.Eng. ( 778.888.7758) GeoTechnical 6. BC Housing (Bailida Investment And Development Group Ltd) NOTE: To achieve the required FSR. A floor space exclusion of 3% has been applied to this application as per section 11.24.18 of the district schedule, to accommodate improved building performance. Address has been assigned per the approved plans as the fire/emergency access to the laneway house is from the North side. This access must be provided & maintained at the 20' Lane at all times in accordance with the Building By-law. "Combustible projections or roof soffits on an exposing building face shall not project to less than .45m from the property line and shall be in compliance with VBBL 2014 9.10.15.5.(9)" The entire building, INCLUDING THE ATTACHED GARAGE (if applicable), to be sprinklered to NFPA 13 D per 3.2.5.12.(3)(d) ******THIS PERMIT HAS BEEN ISSUED UNDER THE REQUIREMENTS OF VBBL 2014 ****** *NEW HOUSE* Note: See DB-2019-05874 for Bldg 1 on site (principal bldg) addressed #1 6610 CHURCHILL STREET | 225000
EP-2019-09485 | 2019-10-28 | 4612 ANGUS DRIVE, Vancouver, BC V6J 4J5 | Electrical Permit | Residential | New | Expired | Temporary Power - Residential - To provide temporary power to this site. | NULL
PP-2019-04750 | 2019-11-08 | 1541 W BROADWAY, Vancouver, BC V6J 1W7 | Plumbing Permit | Commercial | Tenant Improvement | Completed | Commercial - #203 install of drinking fountian | NULL
EP-2019-09487 | 2019-10-28 | 4642 COMMERCIAL STREET, Vancouver, BC V5N 4G6 | Electrical Permit | Residential | New | Expired | Temporary Power - Residential - To provide temporary power to this site Valid October 28, 2019 to October 27, 2020 DB – NOT ISSUED: Work authorized by this permit is for placement of a temporary power pole only and does not authorize any site construction and/or excavation. A separate Building Permit will be required prior to commencement of any other work on this site. ***AMENDMENT*** October 29, 2019 Service amps changed from 100 amps to 60 amps | NULL
EP-2019-09489 | 2019-11-05 | 2526 E 40TH AVENUE, Vancouver, BC V5R 2V9 | Electrical Permit | Residential | New | Completed | Installation / Repair - Residential - Electrical scope: Service relocate main house to Laneway House. Building permit scope: Exterior alterations to remove a portion of the existing chimney on the West side to allow for a 7'-0" overhead clearance for the future firefighter access path only. OK for Field Review as per S.Yu on May 15, 2019 Notes: 1- Schedule B (Structural) may be required by District Building Inspector to be determined on site. 2- Refer to PS-2019-00206 for tree barrier Memo. | 800
EP-2019-09490 | 2019-11-05 | 2522 E 40TH AVENUE, Vancouver, BC V5R 2V9 | Electrical Permit | Residential | New | Completed | Installation / Repair - Residential - Electrical work: wiring (120/240 voltage) for new Laneway House. Building to be sprinklered to NFPA 13D requirements. Building permit scope: To construct a 1.5 storey laneway house building with an attached garage providing 1 parking space + 1 on grade parking space, having vehicular access from the lane. Note: This is a 1 1/2 storey building pursuant to the Zoning & Development By-law 1.No Strata Titling permitted 2. Schedule B, Jason Hui, P.Eng (778-319-3403) Structural and Geotechnical. 3. No A/C unit proposed 4. HPO - Kennix Development Group Ltd. | 8000
DB-2019-05880 | 2020-07-29 | 3666 W 14TH AVENUE, Vancouver, BC V6R 2W5 | Building Permit | Development and Building Permit (DB) | New Building | Issued | Low Density Housing - New Building - To construct a 2 storey laneway house building ($165,855.00) with an open parking pad providing 1 parking space over gravel, having vehicular access from the 20' Lane. Note: This is a 1 ½ storey building pursuant to the Zoning & Development By-law. 1. Covenant registered at the Land Title Office under CA7751446 2. No Strata Titling permitted 3. No A/C unit proposed 5. Schedule B: (Xian Min Lily Qiu) P.Eng (778.321.5377) Structural 6. Schedule B: (Heqing Jian) P.Eng (778.987.7461) Geotechnical 7. BC Housing (Top Vision Developments Inc.) "Combustible projections or roof soffits on an exposing building face shall not project to less than .45m from the property line and shall be in compliance with VBBL 2019 9.10.15.5.(11)" The entire building to be sprinklered to NFPA 13D. ******THIS PERMIT HAS BEEN ISSUED UNDER THE REQUIREMENTS OF VBBL 2019****** *NEW HOUSE* Note: See DB-2020-00101 for Bldg 1 on site (principal bldg) addressed #1- 3666 W 14th. | 165855
EP-2019-11157 | 2019-12-24 | 4413 COMMERCIAL STREET, Vancouver, BC V5N 4G5 | Electrical Permit | Residential | New | Completed | Installation / Repair - Residential - Complete security alarm system, wiring for cable, telephone and network Building permit: To construct a 2-storey two-family dwelling with an attached garage in the basement providing 2 parking spaces, having vehicular access from commercial street. 1. A/C units proposed 2. Bar sink proposed in Games Room in Basement The entire building, INCLUDING THE ATTACHED GARAGE (if applicable), to be sprinklered to NFPA 13D. | 3000
DB-2019-05881 | 2020-05-08 | 2038 QUALICUM DRIVE, Vancouver, BC | Building Permit | Development and Building Permit (DB) | New Building | Issued | Low Density Housing - New Building - 1 STOREY LANEWAY HOME + 1 OPEN PARKING To construct a 1 storey laneway house building ($185,500.00) with an open parking pad providing 1 parking space, having vehicular access from the 20' Lane. 1. Covenant not required 2. No Strata Titling permitted 3. No A/C Unit proposed 4. Schedule B: (ALAN PRAHALAD) P.Eng (604-831-1431) Structural & Geotechnical 5. BC Housing (TSL Laneway Homes Ltd) NOTE: To achieve the required FSR. A floor space exclusion of 3% has been applied to this application as per section 11.24.18 of the district schedule, to accommodate improved building performance. Address has been assigned per the approved plans as the fire/emergency access to the laneway house is from the south side. This access must be provided & maintained at the 20' Lane at all times in accordance with the Building By-law. "Combustible projections or roof soffits on an exposing building face shall not project to less than .45m from the property line and shall be in compliance with VBBL 2019 9.10.15.5.(11)" The entire building, INCLUDING THE ATTACHED GARAGE (if applicable), to be sprinklered to NFPA 13 D per 3.2.5.12.(3)(d) ******THIS PERMIT HAS BEEN ISSUED UNDER THE REQUIREMENTS OF VBBL 2019 ****** *EXISTING HOUSE* Note: Bldg 1 (principal bldg) addressed #1 - 2038 Qualicum Dr retained on site. | 185500
EP-2019-11158 | 2020-03-02 | 3833 PUGET DRIVE, Vancouver, BC V6L 2T8 | Electrical Permit | Residential | New | Completed | Installation / Repair - Residential - Rough in and finishing of House and detached garage with 200A service. Building permit: To construct a 2 storey + cellar one-family dwelling with a detached accessory building (garage), at the rear providing 3 parking spaces, having vehicular access from the lane. Note: This is a 2 storey building pursuant to the Zoning and Development By-Law 1- Bar/Sink proposed in basement 2- A/C unit proposed in rear yard 3- Schedule B: S.F. Chew P.Eng (604-873-1768) Geotechnical 3- Schedule B: M. Letavay P.Eng (604-439-0922) Structural 4- HPO: Residential Builder- Conquest Enterprise Inc. Building to be sprinklered to NFPA 13D requirements. | 40000
EP-2019-11159 | 2020-08-25 | 6587 FREMLIN STREET, Vancouver, BC V6P 3W2 | Electrical Permit | Residential | New | Completed | Installation / Repair - Residential - Rough wiring an finishing of Electrical for House. -This house is 120/240v 400A service with triple metre base ( Hydro Approved ) 200A for main house. 100A for basement suite, 100A for LWH Building permit: To construct a 2 storey one-family dwelling with a secondary suite located in the Cellar with an open parking pad, providing 1 parking space, 1 internal parking stall in LWH, providing a total of 2 parking spaces, having vehicular access from the 20' Lane. 1. Covenant registered at the Land Title Office under CA7501464 2. No Strata Titling permitted 3. A/C Unit proposed – Ext unit located in RY adj to Sunken Patio 4. Bar sink located in Rec/Media Room 5. Schedule B: (A.C.M. Wang) P.Eng (604.618.6236) Structural & Geotechnical 6. HPO: Residential Builder- (Conquest Enterprises Inc.) Building to be sprinklered to NFPA 13D requirements. | 50000
EP-2019-11161 | 2019-12-24 | 4226 MAIN STREET, Vancouver, BC V5V 3P9 | Electrical Permit | Commercial | Renovation | Completed | Installation / Repair - Commercial - Low Voltage Security Alarm & Intercom Pre-wire and Completion Building permit: To provide interior and exterior alterations, additions, and change of Major Occupancy Classification of the second floor from office(D) to residential(c) and interior & exterior alterations and addition to the first storey office unit in this existing two-storey commercial building. The 1st story is to remain office use. Project to be reviewed under the 2014 VBBL. Related to DE418650. Address note: 4226 Main St - 1st storey 4233 Watson St - 2nd storey Address Note: 4228 Main St will be cancelled upon permit issuance. Addresses above are to be posted on the building and clearly visible from the street prior to final inspection. APPLICANT CONTACT: Ted Feenstra, 604.739.8888 EMAIL: ted@feenstra.ca Revision-1 January 12, 2018 1- Exterior elevations and interior layouts are revised. 2- Mechanical/plumbing engineer is replaced. | 2000
PP-2019-04751 | 2019-11-08 | 2543 E 8TH AVENUE, Vancouver, BC V5M 1W3 | Plumbing Permit | Residential | New | Completed | Residential - THREE OUT SUMPS WITH OUT PUMP | NULL
SP-2019-02418 | 2019-11-09 | 6263 CHURCHILL STREET, Vancouver, BC V6M 3H6 | Sprinkler Permit | Residential | New | Completed | Residential - New sprinkler system.The entire building to be sprinklered to NFPA 13D. Building permit work description: To construct a 2 storey + cellar one-family dwelling with a detached accessory building (garage) and one parking pad, at the rear providing 3 parking spaces with vehicular access from the lane. To install an outdoor swimming pool (approximately 18' x 47') and hot tub in the rear yard of this existing one-family dwelling on this site. Note: Pool to be fully fenced/enclosed (minimum 4’-0”) and all gates and doors are to be equipped with locks and self-closing devices. 1. A/C unit proposed side yard (Not required side yard) All mechanical equipment shall conform to the Vancouver Noise Control by-law # 6555. A/C unit located in North side yard is accepted with the condition of maximum sound rating of 45 on an approved sound meter. 2. Bar sink located in Bar/Rec Room Note: This is a 2 storey building pursuant to the Zoning and Development By-Law ******THIS PERMIT HAS BEEN ISSUED UNDER THE REQUIREMENTS OF VBBL 2014 AND THE GREEN HOMES PROGRAM****** "Combustible projections or roof soffits on an exposing building face shall not project to less than .45m from the property line and shall be in compliance with VBBL 2014 9.10.15.5.(9)" | NULL
SP-2019-02420 | 2020-05-07 | 1349 E 19TH AVENUE, Vancouver, BC V1V 1V1 | Sprinkler Permit | Residential | New | Issued | Residential - INFILL - install 18 sprinkler heads for new construction. Building to be sprinklered to NFPA 13R requirements. Building permit work description: To construct an one-family Infill dwelling with attached two-car garage at the rear of the site having vehicular access from the lane. * See BP-2018-01995 for the main house. TERMS:Building to be sprinklered to NFPA 13R requirements. | NULL
EP-2019-09498 | 2019-11-05 | 1545 E 58TH AVENUE, Vancouver, BC V5P 2C1 | Electrical Permit | Residential | New | Completed | Installation / Repair - Residential - Extra low voltage; tv tell data audio alarm cctv intercom and vaccuum To construct a 1 storey laneway house building ($204,500) with an attached garage providing 1 parking space and 1 required open parking over gravel providing 2 parking spaces in total, having vehicular access from the 20' Lane. | 3000
EP-2019-11164 | 2019-12-24 | 2868 W 4TH AVENUE, Vancouver, BC | Electrical Permit | Commercial | Tenant Improvement | Completed | Installation / Repair - Commercial - Replacement/addition of lights and receptacles in a existing building. | 2000
EP-2019-11162 | 2019-12-24 | 5026 RUPERT STREET, Vancouver, BC V5R 2J8 | Electrical Permit | Residential | Renovation | Completed | Installation / Repair - Residential - Service relocation and underground | 500
EP-2019-11163 | 2019-12-24 | 2766 E 26TH AVENUE, Vancouver, BC V5R 1L2 | Electrical Permit | Residential | New | Completed | Installation / Repair - Residential - SERVICE RELOCATION AND UNDERGROUND | 500
EP-2019-11170 | 2019-12-24 | 701 W GEORGIA STREET, Vancouver, BC V7Y 1K8 | Electrical Permit | Commercial | Tenant Improvement | Completed | Installation / Repair - Commercial - Unit #D48B *Installation new Rogers complete security system, taking over existing sensors (for System Upgraders), | 250
GP-2019-04329 | 2020-03-26 | 1737 E 7TH AVENUE, Vancouver, BC V5N 1S1 | Gas Permit | Residential | New | Completed | Residential - Install a new furnace no building work permitted | NULL
BP-2019-05884 | 2020-01-24 | 3118 WILLOW STREET, Vancouver, BC V5Z 3P5 | Building Permit | Building Permit (BP) | Addition / Alteration | Completed | Field Review - Addition / Alteration - 3118 Willow Street - To permit interior alterations to this existing unit in this existing multiple dwelling unit building on this site. Scope to include: Removing a non-load bearing wall in the kitchen and in the master bathroom. New kitchen cabinets, appliances and fixtures. Updates to cabinets and fixtures in bathroom. Cosmetic upgrades throughout suite. OK For Field Review per A.Campbell - Dec.24.2019 This permit has been Reviewed and Issued under the 2019 VBBL Note: 1. Energy Upgrade: L2 - HVAC - Replace washroom baseboard with in-floor radient system 2. Building is not sprinklered 3. DBI to determine if P.Eng is required to remove wall | 85000
BP-2019-05885 | 2020-03-31 | 510 W 8TH AVENUE, Vancouver, BC | Building Permit | Building Permit (BP) | Addition / Alteration | Completed | Field Review - Addition / Alteration - 510 W 8th Av. Interior alteration to provide tenant improvement in this existing retail store in this commercial building on this site. Note: Approved glazing frontage and windows are to remain clear of any obstructions including, but not limited to, signage, shelving, films, coverings etc. Okay for field review as per E.Kai Dec 24/19 Letters of assurance rcvd D Craveiro 604.484.0084 E2 - Lighting - Upgrade to Local Control (per 9.4.1.1.(a) of ASHRAE 90.1-2016) | 75000
DB-2019-05886 | 2021-05-21 | 546 W 62ND AVENUE, Vancouver, BC V6P 2C9 | Building Permit | Development and Building Permit (DB) | New Building | Issued | Low Density Housing - New Building - To construct a 2 and a half storey two-family dwelling with a secondary suite located in the basement ($961,625.00) and a detached accessory building (garage) ($10,000), at the rear providing 2 parking spaces, and one open parking space at rear. Total of 3 parking spaces on site having vehicular access from the lane. The entire building to be sprinklered to NFPA 13D. 1. Covenant registered at the Land Title Office under CA8602176 2. A/C Unit proposed in rear yard 3. Schedule B: (Paul W.S. Miskimmin) P.Eng (604.454.7199) Structural 4. Schedule B: (N.K Varshney) P.Eng (604.251.6320) Geotechnical 5. BC Housing (Avali Holdings Ltd) This is a 2 and a half storey building pursuant to the Zoning and Development By-Law ******THIS PERMIT HAS BEEN ISSUED UNDER THE REQUIREMENTS OF VBBL 2019****** All rooms adjacent to East and West exposing building face shall be sprinklered. "Combustible projections or roof soffits on an exposing building face shall not project to less than .45m from the property line and shall be in compliance with VBBL 2019 9.10.15.5.(11) Any alterations or conversions to the attached garage (if applicable) to habitable living space shall not be permitted without first obtaining the approval of the Director of Planning and the Chief Building Official. Thermal protection measures and Laneway house design guidelines shall be required to be met prior to the approval of the conversion. | 961625
EP-2019-11174 | 2019-12-24 | 515 W HASTINGS STREET, Vancouver, BC | Electrical Permit | Commercial | Tenant Improvement | Completed | Installation / Repair - Commercial - 2nd Floor Additional 3 card readers, second floor, 2nd Floor Washroom Readers-washroom doors 2918, 2914 and 2912 in the East/Southeast corner of the 2nd floor. NO MAG LOCKS | 1285.5
BP-2019-05890 | 2020-01-28 | 2776 PINE STREET, Vancouver, BC V6J 3G2 | Building Permit | Building Permit (BP) | Addition / Alteration | Completed | Field Review - Addition / Alteration - #103 To permit interior alterations to this existing unit #103 in this multiple dwelling building on this site. Scope to include: Removing walls in the kitchen and both bedrooms and re-configuring the layouts to add a small powder room, update the master bathroom and relocate the entrance to both bedrooms. Cosmetic upgrades throughout the unit. New appliances, fixtures and mill-work. OK For Field Review Per - A.Campbell - Dec.24.2019 This permit has been Reviewed and Issued under the 2019 VBBL This building is not sprinklered. Structural Schedule B submitted by Kevin Grant - 778.231.8448 Energy Upgrade selected: L2 - Appliances - Upgrade to an Energuide/Energy Star appliance (fridge, dishwasher) | 100000
EP-2019-09495 | 2019-10-29 | NULL | Electrical Permit | Commercial | New | Completed | Installation / Repair - Commercial - Install new traffic signal l/w of Arbutus from King Edward to Nanton Specific Location: 4188 Arbutus St SAP#CEL1118978 | 120000
PP-2019-04755 | 2019-11-08 | 4745 MACKENZIE STREET, Vancouver, BC V6L 2R6 | Plumbing Permit | Residential | New | Completed | Residential - plumbing on new laneway house >>>> Amend: Nov. 16th -the pool equipment is installed in the structure of the laneway house therefore the drainage and supply are from the laneway house | NULL
EP-2019-09549 | 2019-11-17 | 1665 W 7TH AVENUE, Vancouver, BC V6J 1S4 | Electrical Permit | Commercial | Renovation | Completed | Installation / Repair - Commercial - New Installation of a new ULC fire system in the Electrical/Communications Room on the Wall. NOTE: No building work alteration proposed | 1030
GP-2019-03483 | 2019-11-03 | 448 AUBREY PLACE, Vancouver, BC V5V 2T6 | Gas Permit | Residential | Renovation | Completed | Residential - TO INSTALL 1 FURNACE & 1 WATER HEATER NOTE: No building work alteration proposed | NULL
PP-2019-04756 | 2019-11-06 | 3381 E 23RD AVENUE, Vancouver, BC V5R 1B8 | Plumbing Permit | Residential | New | Completed | Residential - Plumbing installation for new SFD with SS | NULL
EP-2019-09501 | 2019-11-06 | 1376 BUTE STREET, Vancouver, BC V6E 2A6 | Electrical Permit | Commercial | Renovation | Completed | Installation / Repair - Commercial - Rewire the elevator meter base | 500
PP-2019-04757 | 2019-11-05 | 7062 MARGUERITE STREET, Vancouver, BC V6P 5G3 | Plumbing Permit | Residential | New | Completed | Residential - irrigation | NULL
DB-2019-04905 | 2020-03-05 | 250 E 54TH AVENUE, Vancouver, BC V5X 1K9 | Building Permit | Development and Building Permit (DB) | Demolition / Deconstruction | Completed | Low Density Housing - Demolition / Deconstruction - Demolition – Conventional (Standard) To demolish the existing one family dwelling building on this site. | 15000
GP-2019-04331 | 2019-12-24 | 436 E 35TH AVENUE, Vancouver, BC V5W 1A9 | Gas Permit | Residential | Renovation | Completed | Residential - Re & Re of a Kitchen Aid 30 Inch Downdraft Dual Fuel Gas Range | NULL
DB-2019-05891 | 2020-05-29 | 980 E 31ST AVENUE, Vancouver, BC V5V 2X4 | Building Permit | Development and Building Permit (DB) | New Building | Completed | Low Density Housing - New Building - 1.5 STOREY LANEWAY HOME + 1 OPEN PARKING To construct a 2 storey laneway house building ($176,547.50) with an open parking pad providing 1 parking space over gravel, having vehicular access from the 20' Lane. Note: This is a 1 ½ storey building pursuant to the Zoning & Development By-law. 1. Covenant not required. 2. No Strata Titling permitted. 3. No A/C Unit proposed. 4. Schedule B: (O.Wenger) P.Eng (604.579.0110) Structural. 5. Schedule B: (P K L Fong) P.Eng (604.837-3205) Geotechnical. 6. BC Housing (Smallworks Studio and Laneway Housing Inc). NOTE: To achieve the required FSR. A floor space exclusion of 3% has been applied to this application as per section 11.24.18 of the district schedule, to accommodate improved building performance. Address has been assigned per the approved plans as the fire/emergency access to the laneway house is from E 31st Av. This access must be provided & maintained at 20' Lane at all times in accordance with the Building By-law. "Combustible projections or roof soffits on an exposing building face shall not project to less than .45m from the property line and shall be in compliance with VBBL 2019 9.10.15.5.(9)" The entire building, INCLUDING THE ATTACHED GARAGE (if applicable), to be sprinklered to NFPA 13 D per 3.2.5.12.(3)(d) ******THIS PERMIT HAS BEEN ISSUED UNDER THE REQUIREMENTS OF VBBL 2019 ****** *EXISTING HOUSE* Note: Bldg 1 (principal bldg) addressed 4709 WINDSOR STREET retained on site. | 176547.5
GP-2019-04333 | 2020-01-13 | 1678 W 62ND AVENUE, Vancouver, BC V6P 2G2 | Gas Permit | Residential | New | Completed | Residential - Installing and Testing of a Miele 36 Inch Dual Fuel Range To construct a 2 storey + cellar one-family dwelling with a detached garage at the rear | NULL
BP-2019-05894 | 2020-01-28 | 515 W 10TH AVENUE, Vancouver, BC V5Z 4A8 | Building Permit | Building Permit (BP) | Addition / Alteration | Completed | Field Review - Addition / Alteration - 3rd and 4th floor Interior alterations only to provide improvements for this existing General Office use on the 4th floor (north and east side) and 3rd floor of this existing commercial Vancity building. Scope of work includes converting an existing storage room to a new shower and accessible washroom on the 3rd floor, converting an existing kitchen to new shower and accessible washrooms on the 4th floor, removal and addition of partition walls, millwork, electrical, mechanical, and plumbing work. OK for field review as per Howie Chow, December 24, 2019. CRP Schedule A & Architectural Schedule B submitted by Tony Yip, 604.669.9460 Mechanical & Plumbing Schedule B submitted by Recep Ahmet Ozata, 604.684.5995 Electrical Schedule B submitted by Mohamed Khan, 239.999.1882 Note: 1. Energy Upgrade: E2 - Lighting - Upgrade to Restricted to Manual ON (per 9.4.1.1.(b) of ASHRAE 90.1-2016) *****THIS PERMIT HAS BEEN ISSUED UNDER THE REQUIREMENTS OF VBBL 2019***** Amendment- remove DBI to determine if SP is required Feb 11-2020 | 400000
EP-2019-11177 | 2019-12-24 | 1237 E 27TH AVENUE, Vancouver, BC V5V 2L9 | Electrical Permit | Residential | New | Completed | Installation / Repair - Residential - Complete security alarm, Chime, Telephone, Cable, Computer, Speaker, CCTV Rough-In and Completion. Building permit: To construct a two-storey two-family dwelling with a detached accessory building (garage) at the rear providing 2 parking spaces, having vehicular access from the lane. Note: This is a 2 storey building pursuant to the Zoning and Development By-Law (Related DP-2018-00268) 1. A/C units proposed at rear yard North elevation and adjacent porch East elevation. 2. No Bar sinks proposed 3. Schedule B: M.S. Dhillon P.Eng (604.537.6271) Structural & Geotechnical 4- HPO: Residential Builder- Ravi Construction Ltd. | 2000
DB-2019-05896 | 2020-06-29 | 5171 HIGHGATE STREET, Vancouver, BC V5R 3G9 | Building Permit | Development and Building Permit (DB) | New Building | Completed | Low Density Housing - New Building - To construct a 2 storey laneway house building ($156,500.00) with an open parking pad, providing 1 parking space, having vehicular access from the lane. Note: This is a 1 ½ storey building pursuant to the Zoning & Development By-law Note: Bldg 1 (principal bldg) addressed 5171 Highgate st retained on site. 1. No A/C unit proposed 2. Schedule B: Jason Hui P.Eng (778)-319-3403 Structural & Geotechnical 3. HPO: Residential Builder- Cypher Developments Ltd ****residential projects will now require schedule B as part of the sprinkler application**** Address Note: Building 2 #3 - 5171 Highgate St - Laneway House (1.5 storey) Address assigned per approved plans. Fire and Emergency street access (walkway) to the laneway house is from the south side. Street access must be provided and maintained at all times. The building addresses are to be posted and to be visible from the street in accordance with the Building By-law. ******THIS PERMIT HAS BEEN ISSUED UNDER THE REQUIREMENTS OF VBBL 2019 (#12511)****** | 156500
DB-2019-05898 | 2020-08-27 | 156 E 22ND AVENUE, Vancouver, BC V5V 1T6 | Building Permit | Development and Building Permit (DB) | New Building | Issued | Low Density Housing - New Building - 1.5 STOREY LANEWAY HOME To construct a 2 storey laneway house building ($131,750.00) with 1 open parking pad having vehicular access from the 20' Lane. Note: This is a 1 ½ storey building pursuant to the Zoning & Development By-law. 1. Covenant registered at the Land Title Office under CA8280898 2. No Strata Titling permitted 3. No A/C Unit proposed 4. Schedule B: (P. S. Aulakh) P.Eng (604.543.8044) Structural & Geotechnical 5. HPO: Residential Builder- (1193387 BC Ltd.) 6. The entire building to be sprinklered to NFPA 13 D per 3.2.5.12.(3)(d) NOTE: To achieve the required FSR. A floor space exclusion of 3% has been applied to this application as per section 11.24.18 of the district schedule, to accommodate improved building performance. Address Information: Principle Dwelling: #1 - 156 E 22nd Av - One Family Dwelling (1st and 2nd storey, basement) Laneway home: #3 - 156 E 22nd Av- Laneway House (1.5 storey) Address assigned per approved plans. Street access must be provided and maintained at all times for Fire and Emergency. The building addresses are to be posted and to be visible from the street in accordance with the Building By-law. NOTE: Information regarding the principal building on the survey and site plan is for reference only. Any discrepancy between information regarding the principal building on the survey and/or site plan and approved permit drawings for the principal building are neither approved nor authorized under this laneway house permit. *NEW HOUSE* Note: See DB-*2019-05822 for Bldg 1 on site (principal bldg) addressed #1 - 156 E 22nd Av. **THIS PERMIT HAS BEEN ISSUED UNDER THE REQUIREMENTS OF VBBL #12511 (2019).** | 131750
DB-2019-05899 | 2020-05-21 | 2087 E 5TH AVENUE, Vancouver, BC V5N 1M3 | Building Permit | Development and Building Permit (DB) | New Building | Completed | Low Density Housing - New Building - To construct a two-storey two-family dwelling ($755,500.00) with a detached accessory building (garage) at the rear providing 2 parking spaces, having vehicular access from the lane. Note: This is a 2 storey building pursuant to the Zoning and Development By-Law 1. (2) A/C units proposed in rear yard 2. No Bar sinks proposed 3. Schedule B: ALAN PRAHALAD P.Eng (604.831.1431) Structural & Geotechnical 4- HPO: Residential Builder- FOUR CORNERS HOMES LTD The entire building, to be sprinklered to 2x NFPA 13D. ****residential projects will now require schedule B as part of the sprinkler application**** Address Note: 2087 E 5th Av – Front Unit - One Dwelling (south portion of 1st, 2nd and 3rd storey) *PRIMARY 2089 E 5th Av – Back Unit - One Dwelling (north portion of 1st, 2nd and 3rd storey) Addresses have been assigned per the approved plans, access to the rear unit is from the east side. This access must be provided & maintained at all times and the building addresses posted to be visible from the street in accordance with the Building By-law. ******THIS PERMIT HAS BEEN ISSUED UNDER THE REQUIREMENTS OF VBBL 2019 (#12511)****** | 755500
BP-2019-05901 | 2020-03-25 | 2087 E 5TH AVENUE, Vancouver, BC V5N 1M3 | Building Permit | Building Permit (BP) | Salvage and Abatement | Completed | Low Density Housing - Salvage and Abatement - Salvage and abatement permit only for DB-2019-05899 and to be completed under the supervision of a registered professional. This permit does not authorize demolition, deconstruction or construction work. QP: Terry (Tarlochan) Sunar, MCA Environmental Consulting Inc., 604-805-1344, tsunar@shaw.ca | 0
PP-2019-05532 | 2020-01-03 | 4411 W 5TH AVENUE, Vancouver, BC V6R 1S4 | Plumbing Permit | Residential | Renovation | Completed | Residential - relocate shower and replace bathtub ,toilet,,lav basin | NULL
EP-2019-11180 | 2020-01-02 | 1707 W 68TH AVENUE, Vancouver, BC V6P 2V9 | Electrical Permit | Residential | Renovation | Completed | Installation / Repair - Residential - Remove 3rd range receptacle and hood fan. | 200
EP-2019-09502 | 2019-12-02 | 402 KEEFER STREET, Vancouver, BC V6A 1Y1 | Electrical Permit | Commercial | New | Completed | Installation / Repair - Commercial - installation u/g ducting & bases and 4 x 55w LED new parking lot lights, tied into existing service Interior alterations to replace the existing fire alarm system in this existing multiple dwelling building. Work to include the digging of fibre optics conduit in the ground throughout the site to service the 15 buildings. Landscape plan to be filed under BP-2018-05574 Letters of assurance rcvd M Sino 604.990.3556 | 16600
SP-2019-02590 | 2020-12-10 | 3680 E 4TH AVENUE, Vancouver, BC V1V 1V1 | Sprinkler Permit | Commercial | New | Issued | Commercial - For sprinkler and standpipe work to the 2014 VBBL; NFPA 13, 2013; and NFPA 14, 2010 for this newly constructed five (5) storey industrial (Group F-2) high-rise building consisting of: - Level 1 - car-wash facility, plus office and loading facilities for the self storage on L 2 to 5. - Level 2 to Level 5 - self storage. The building is designed to operate as a single tenant space. This is a Certified Professional Project and the CP is Gerard Sass, P.Eng., CP. This application does not include any of the following: - Warehouse storage arrangements, or mobile compact storage arrangements. - Flexible sprinkler pipe. - Information Technology Equipment Rooms (e.g. IT Rooms, LAN Rooms, etc.). - Alternative solutions. Notes: 1. Permit issued during COVID-19. 2. Open mesh provided at 12 ft. elevation to ensure that no storage is higher than 12 ft. 3. Sprinkler Engineer of Record - Steven Lee, P. Eng. 4. Level 2 to Level 5 - the proposed lockers are provided with partial ceiling (deck) 8'-4" high. Separate application and documents are required to allow future installation of second level of lockers. | NULL
GP-2019-03486 | 2019-11-03 | 3969 W 13TH AVENUE, Vancouver, BC V6R 2T1 | Gas Permit | Residential | New | Completed | Residential - Install 1 boiler and 1 bbq. | NULL
SP-2019-02421 | 2020-01-30 | 8375 VICTORIA DRIVE, Vancouver, BC V5P 4A8 | Sprinkler Permit | Residential | New | Completed | Residential - New sprinkler system for a new home.The entire building, INCLUDING THE ATTACHED GARAGE to be sprinklered to NFPA 13R. Building permit work description: To construct a 2 storey one-family dwelling with an attached garage providing 2 parking spaces, having vehicular access from the lane. Note: This is a 2 storey building pursuant to the Zoning and Development By-Law 1. No bar sink proposed 2. No A/C unit proposed 3. Schedule B: Arch/Str/Geo - O Y Lee P Eng 778 838-3484. 4. Schedule B: Geo - Z. Guan P.Eng 778-552-7112. ******THIS PERMIT HAS BEEN ISSUED UNDER THE REQUIREMENTS OF VBBL 2014 AND THE GREEN HOMES PROGRAM************ The entire building, INCLUDING THE ATTACHED GARAGE to be sprinklered to NFPA 13R. Any alterations or conversions to the attached garage to habitable living space shall not be permitted without first obtaining the approval of the Director of Planning and the Chief Building Official. | NULL
EP-2019-11181 | 2020-02-05 | 2543 E 8TH AVENUE, Vancouver, BC V5M 1W3 | Electrical Permit | Residential | New | Completed | Installation / Repair - Residential - Electrical: wiring of house and installation of 200 amp service . 125 Amp for house 125 amp for laneway Building permit: To construct a 2 storey one-family dwelling with a laneway House, at the rear and an open parking space, having vehicular access from the lane. 1- Bar/Sink proposed in rec. room on Basement 2- No A/C unit proposed 3- Schedule- B Structural and Geo technical Beerinder Sidu M.Eng P.Eng. (604 339 0034) "Combustible projections or roof soffits on an exposing building face shall not project to less than .45m from the property line and shall be in compliance with VBBL 2014 9.10.15.5.(9)" The entire building, INCLUDING THE ATTACHED GARAGE (if applicable), to be sprinklered to NFPA 13D. | 18000
EP-2019-11183 | 2020-01-02 | 2545 E 8TH AVENUE, Vancouver, BC V5M 1W3 | Electrical Permit | Residential | New | Completed | Installation / Repair - Residential - Electrical: LWH wiring and installation of 200amp service. 125 for house 125 for laneway Building permit: To construct a 1 1/2 storey laneway house building with an open parking space having vehicular access from the lane. 1. Covenant registered at the Land Title Office under CA7659806 2. No Strata Titling permitted 3. No A/C unit proposed 4. Schedule- B Structural and Geo technical Beerinder Sidu M.Eng P.Eng. (604 339 0034) The entire building, INCLUDING THE ATTACHED GARAGE (if applicable), to be sprinklered to NFPA 13D Enhanced. | 9000
GP-2019-04341 | 2020-01-07 | 83 E WOODSTOCK AVENUE, Vancouver, BC V5W 1M6 | Gas Permit | Residential | Renovation | Completed | Residential - Re and re boiler | NULL
GP-2019-04342 | 2020-01-07 | 3575 FLEMING STREET, Vancouver, BC V5N 3V7 | Gas Permit | Residential | Renovation | Completed | Residential - Re and re furnace | NULL
EP-2019-09505 | 2019-11-06 | 280 E 18TH AVENUE, Vancouver, BC V5V 1E6 | Electrical Permit | Residential | Addition | Completed | Installation / Repair - Residential - Installation new Rogers security system, taking over existing sensors (for System Upgraders) Exterior and interior alterations to add approximately 57 square feet dormer addition to the second floor; add a secondary suite in the basement (renovating illegal suite more than 60%) and interior alterations to the main floor and provide structural changes; kitchen, bathroom renovations, and add new bathroom on the upper floor on this existing one family dwelling on this inside with lane site. | 250
GP-2019-03488 | 2019-10-29 | 3420 E 47TH AVENUE, Vancouver, BC V5S 1C9 | Gas Permit | Residential | Renovation | Completed | Residential - REPLACING STOVE | NULL
SP-2019-02485 | 2019-11-08 | 910 W 10TH AVENUE, Vancouver, BC V5Z 1M9 | Sprinkler Permit | Commercial | Renovation | Completed | Commercial - This permit has been issued to the 2014 VBBL and NFPA 13, 2013 for the demolition of a portion of the existing sprinkler system in the Level 3 Interstitial space of Jim Pattison Pavillion North Hospital building. Sprinkler work within the Level 3 Interstitial space is to allow for the interior alterations to provide tenant improvements for level 3, and level 3 Interstitial space of Jim Pattison Pavilion North Hospital building. This application does not include any of the following: - Installation of new sprinkler heads, piping and associated trim (e.g. valves, mains, cross-mains, branch-lines, etc.) except as required to keep isolated sections of the existing sprinkler system operational. - Warehouse storage arrangements, or Mobile compact storage arrangements - Changes to the sprinkler system supply piping (e.g. valves, mains, cross-mains, etc.) except as noted on the drawings. - Flexible sprinkler pipe. - New Information Technology Equipment Rooms (e.g. IT Rooms, LAN Rooms, etc.). - New alternative solutions and/or modifications to existing alternative solutions. - Hydraulic calculations. - Change in occupancy and /or hazard classification. Retailed permits: 1. SP-2019-01858 - Level 3 and Level 3 interstitial space fit-out. 2. SP-2019-02197 - Roof Level Heli-Pad Foam Fire Suppression System. | NULL
GP-2019-04343 | 2020-01-07 | 3484 DIEPPE DRIVE, Vancouver, BC V5M 4C7 | Gas Permit | Residential | Renovation | Completed | Residential - Re and re furnace | NULL
GP-2019-04344 | 2020-01-07 | 166 E KING EDWARD AVENUE, Vancouver, BC V5V 2C1 | Gas Permit | Residential | Renovation | Completed | Residential - Re and re furnace | NULL
EP-2019-11189 | 2020-01-21 | 3530 W 33RD AVENUE, Vancouver, BC V6N 2H4 | Electrical Permit | Residential | New | Completed | Installation / Repair - Residential - Complete electrical work in new house. Main service 400 amp. 200 amp to main house and 100 amp to laneway. Building permit: To construct a 2 storey one-family dwelling with 1 open parking over gravel and 2 attached at Laneway home, providing 3 parking spaces, having vehicular access from the 20' Lane. 1. Covenant registered at the Land Title Office under CA7376313 2. No Strata Titling permitted 3. A/C Unit proposed at rear yard 4. Bar sink located in Rec. room 5. Schedule B: Cesar Parayno P.Eng (604.241.9638) Structural & Geotechnical 7. BC Housing: DKJ Development This is a 2 storey building pursuant to the Zoning and Development By-Law ******THIS PERMIT HAS BEEN ISSUED UNDER THE REQUIREMENTS OF VBBL 2014 AND THE GREEN HOMES PROGRAM****** All rooms adjacent to East and West exposing building face shall be sprinklered. "Combustible projections or roof soffits on an exposing building face shall not project to less than .45m from the property line and shall be in compliance with VBBL 2014 9.10.15.5.(9) The entire building, INCLUDING THE ATTACHED GARAGE (if applicable), to be sprinklered to NFPA 13D. | 30000
EP-2019-11193 | 2020-01-21 | 3526 W 33RD AVENUE, Vancouver, BC V6N 2H4 | Electrical Permit | Residential | New | Completed | Installation / Repair - Residential - Complete electrical work in laneway house. Main service 200 amp. 100 amp to laneway and 200 amp to main house ** Amend 10/20/2020** change main service size from 200 Amps to 400 Amps over head. 150 amps to the laneway house 200 to the main house Building permit: To construct a 2 storey laneway house building with an attached garage providing 2 parking spaces and 1 required open parking over gravel providing 3 parking spaces in total, having vehicular access from the 20' Lane. Note: This is a 1 ½ storey building pursuant to the Zoning & Development By-law. 1. Covenant registered at the Land Title Office under CA7376313 2. No Strata Titling permitted 3. No A/C Unit proposed 4. Schedule B: Cesar Parayno P.Eng (604.241.9638) Structural & Geotechnical 6. BC Housing: DKJ Development The entire building, INCLUDING THE ATTACHED GARAGE (if applicable), to be sprinklered to NFPA 13D Enhanced. | 12000
BP-2019-04914 | 2020-04-24 | 224 W 8TH AVENUE, Vancouver, BC V5Y 1N5 | Building Permit | Building Permit (BP) | Addition / Alteration | Completed | Field Review - Addition / Alteration - #400 Interior alteration to demise #400 office unit into two offices with a corridor on 4th floor of this commercial building. Addressing notes: #400 & #490, 4th floor #400 has divided into 2 units, #490 has been assigned to the newly created space and #400 retained for the remainder space. #400 & #490 is to be posted as shown on the approved plans & clearly visible from the suite entry prior to final inspection. Letters of assurance rcvd B Chadwick 604.926.1597 C Powell 604.595.4869 L Martynov 778.277.2225 Okay for field review as per E.Kai Oct 29/19 | 500000
EP-2019-09509 | 2019-11-05 | 705 W 60TH AVENUE, Vancouver, BC V6P 2A1 | Electrical Permit | Residential | New | Completed | Installation / Repair - Residential - electrical wiring and low voltage wiring for new home To construct a 2 storey one-family dwelling with a LWH at the rear and surface parking, having vehicular access from the lane. Note: This is a 2 storey building pursuant to the Zoning and Development By-Law 1- Covenant registered at the Land Title Office under CA7122455 2- No strata titling permitted 3- Bar/Sink proposed 4- A/C unit proposed "Combustible projections or roof soffits on an exposing building face shall not project to less than .45m from the property line and shall be in compliance with VBBL 2014 9.10.15.5.(9)" The entire building, INCLUDING THE ATTACHED GARAGE (if applicable), to be sprinklered to NFPA 13D. ******THIS PERMIT HAS BEEN ISSUED UNDER THE REQUIREMENTS OF VBBL 2014 AND THE GREEN HOMES PROGRAM****** 705 W 60th Av - Principal Dwelling (cellar, 1st & 2nd floor) | 15000
PP-2019-04762 | 2019-11-07 | 1020 HARWOOD STREET #802, Vancouver, BC V6E 4R1 | Plumbing Permit | Commercial | Renovation - Dwelling Unit(s) only | Completed | Commercial - #802 - 8th floor Renovation of condo unit. Re & re of kitchen sink, a water line for fridge, dishwasher, 2 toilets, 2 lavatories. | NULL
GP-2019-04345 | 2019-12-27 | 2535 W 6TH AVENUE #2, Vancouver, BC V6K 1W4 | Gas Permit | Residential | Renovation | Completed | Residential - Re and re gas hot water tank | NULL
GP-2019-04347 | 2019-12-27 | 2535 W 6TH AVENUE #1, Vancouver, BC V6K 1W4 | Gas Permit | Residential | Renovation | Completed | Residential - Re and re hot water tank | NULL
EP-2019-11191 | 2020-01-02 | 138 E HASTINGS STREET #110, Vancouver, BC | Electrical Permit | Commercial | Tenant Improvement | Completed | Installation / Repair - Commercial - #110-ground floor Extra Low Voltage - Installing new Burglar Alarm System to replace existing | 1600.67
GP-2019-04349 | 2020-06-23 | 838 W 45TH AVENUE, Vancouver, BC V5Z 2P9 | Gas Permit | Residential | Addition | Completed | Residential - Re and re furnace no building work permitted | NULL
EP-2020-00012 | 2021-06-14 | 6482 VICTORIA DRIVE, Vancouver, BC | Electrical Permit | Commercial | Tenant Improvement | Issued | Installation / Repair - Commercial - Upgrade electrical panel from 100A 1PH to 200A 1Ph from existing main service - provide electrical connection for new dishwasher install new lighting, provide electrical connection for AC, provide several new 20A 120V appliance outlets in kitchen | 10000
GP-2020-00008 | 2020-10-22 | 627 W 39TH AVENUE, Vancouver, BC V5Z 2L9 | Gas Permit | Residential | Tenant Improvement | Completed | Residential - RE RE Furnace and HWT | NULL
EP-2019-11192 | 2020-01-02 | 6972 BUTLER STREET, Vancouver, BC V5S 3L2 | Electrical Permit | Residential | New | Expired | Temporary Power - Residential - Temporary Power Pole Valid January 2, 2020 to January 1, 2021 DB – NOT ISSUED: Work authorized by this permit is for placement of a temporary power pole only and does not authorize any site construction and/or excavation. A separate Building Permit will be required prior to commencement of any other work on this site. | NULL
GP-2019-04339 | 2020-01-02 | 3368 VENABLES STREET, Vancouver, BC V5K 2S8 | Gas Permit | Residential | Renovation | Completed | Residential - replacement gas furnace | NULL
GP-2019-04340 | 2020-02-10 | 6266 ALBERTA STREET, Vancouver, BC V5Y 3N4 | Gas Permit | Residential | Renovation | Completed | Residential - Replace Fireplace no building work permitted | NULL
EP-2019-11212 | 2020-01-21 | 1173 ROBSON STREET, Vancouver, BC | Electrical Permit | Commercial | Tenant Improvement | Completed | Installation / Repair - Commercial - Installation of new branch circuits + Lighting to new tenants approved prints Building permit: Interior and exterior alterations to combine units 1171 and 1173 and change of use from retail to cannabis retail, create a separate window display for an art display by local artisans to be used in conjunction with this existing Cannabis Retail on this site. OK for field review as per Jamie Zhang, Oct.1/19 DBI to verify see if sprinkler permit is required or not. Note: All glazing on exterior will be opaque Schedule A & Schedule B Architectural submitted per Craig Mercs, 604-734-2004 Schedule B Structural submitted per Scott Ash-Anderson, 604-228-0518 Schedule B Mechanical & Plumbing submitted per Charles W. Powell, 604-595-4869 Schedule B Electrical submitted per Blake Shine, 604-475-6725 Energy Upgrade: L2 - Lighting - Upgrade to incorporate Scheduled Shutoff (per 9.4.1.1.(i) of ASHRAE 90.1-2016) | 5500
EP-2019-11195 | 2020-01-03 | 4515 PRINCE ALBERT STREET, Vancouver, BC V5V 4K3 | Electrical Permit | Residential | New | Completed | Installation / Repair - Residential - Installing car charger. 40 amp level 2 | 1000
GP-2020-00081 | 2020-01-14 | 2390 E 51ST AVENUE, Vancouver, BC V5S 1P6 | Gas Permit | Residential | New | Completed | Residential - ONE COMPLETE BOILER AND PIPING ONLY FOR ONE FIREPLACE, ONE STOVE AND ONE BBQ. | NULL
PP-2019-05535 | 2020-01-03 | 1047 DENMAN STREET, Vancouver, BC V6G 2M4 | Plumbing Permit | Commercial | Renovation | Completed | Commercial - Add sinks x2. Relocate ice maker with existing RPBA X1. | NULL
GP-2020-00078 | 2020-01-14 | 2392 E 51ST AVENUE, Vancouver, BC V5S 1P6 | Gas Permit | Residential | New | Completed | Residential - ONE COMPLETE BOILER AND PIPING ONLY FOR HOOK UP AND VONE FIREPLACE, ONE STOVE AND ONE BBQ. | NULL
GP-2019-03491 | 2019-11-08 | 1996 E 5TH AVENUE, Vancouver, BC V5N 1M2 | Gas Permit | Residential | Renovation | Completed | Residential - gas piping from new meter location to appliances as listed. Range, boiler, bb-q and fireplace. | NULL
EP-2019-09524 | 2019-11-13 | 744 E 50TH AVENUE, Vancouver, BC V5X 1B3 | Electrical Permit | Residential | New | Completed | Installation / Repair - Residential - Complete alarm for new LWH | 900
EP-2019-09525 | 2019-11-13 | 1072 E 57TH AVENUE, Vancouver, BC V5X 1T6 | Electrical Permit | Residential | New | Completed | Installation / Repair - Residential - complete alarm for new SFD with SS | 1000
BP-2019-04918 | 2019-11-27 | 6763 BUTLER STREET, Vancouver, BC V5S 3L1 | Building Permit | Building Permit (BP) | Addition / Alteration | Completed | Field Review - Addition / Alteration - Exterior and interior alterations to restore use of this existing one-family dwelling. Scope of work includes: remove basement suite, remove patio cover, remove surface parking at rear and restore to permeable surface. OK for Field Review per L.Telefson, Oct.29. 2019 | 1500
SP-2019-02424 | 2019-10-29 | 1712 E 63RD AVENUE, Vancouver, BC V5P 2L8 | Sprinkler Permit | Residential | New | Completed | Residential - To construct a 2 storey laneway house building with an open parking pad, providing 1 parking space, having vehicular access from the lane. Note: This is a 1 ½ storey building pursuant to the Zoning & Development By-law Note: Bldg 1 (principal bldg) addressed 1712 E 63rd retained on site. 1. No A/C unit proposed 2. Schedule B: Md. Shahidul Alam P.Eng (604.653.7475) Structural & Geotechnical 1712 E 63rd Av - Laneway House (1.5 storey) | NULL
DB-2019-04920 | 2020-05-13 | 886 E 38TH AVENUE, Vancouver, BC V5W 1J3 | Building Permit | Development and Building Permit (DB) | New Building | Completed | Low Density Housing - New Building - To construct a 2 storey + cellar one-family dwelling with a secondary suite ($717,825.00) located in the cellar. Note: parking for this site is provided under DB-2019-04923 Note: This is a 2 storey building pursuant to the Zoning and Development By-Law 1- Covenant registered at the Land Title Office under CA7865801 2- No strata titling permitted 3- proposed bar sink in basement 4- A/C unit proposed in rear yard 5- Schedule B: YATENDRA KUMAR SHARMA P.Eng (778-863-7076) Structural 5- Schedule B: ZHAO GUAN P.Eng (778-868-5635) Geotechnical 4- HPO: Residential Builder- Ample Construction Ltd Address Note: Building 1 886 E 38th Av - One Family Dwelling (east portion of the basement, 1st and 2nd storey) 888 E 38th Av - Secondary Suite (west portion of the basement) Addresses assigned per approved plans. Fire and Emergency street access to the secondary suite is from the east side. Street access must be provided and maintained at all time. The building addresses are to be posted and to be visible from the street in accordance with the Building By-law. ******THIS PERMIT HAS BEEN ISSUED UNDER THE REQUIREMENTS OF VBBL 2014********* | 717825
BP-2019-04922 | 2020-01-16 | 886 E 38TH AVENUE, Vancouver, BC V5W 1J3 | Building Permit | Building Permit (BP) | Salvage and Abatement | Completed | Low Density Housing - Salvage and Abatement - Salvage and abatement permit only for DB-2019-4920 and to be completed under the supervision of a registered professional. This permit does not authorize demolition, deconstruction or construction work. QP: Ramin Hamidnejad, Kinetic OHS Services, 604-401-7174, ramin@kineticohs.com | 0
EP-2019-09512 | 2019-11-05 | 910 W 10TH AVENUE, Vancouver, BC V5Z 1M9 | Electrical Permit | Commercial | Tenant Improvement | Completed | Installation / Repair - Commercial - Install receptacles and raceways for data in various locations Interior alterations to provide revised locking arrangement at the south elevation perimeter door at the ground floor of this existing Hospital building (Group B2). Proposed work is located at the Jim Pattison Pavilion (North)- Psychiatric Assessment Unit (PAU) patio access door G164. Amend permit April 21 2020: Increase contract value for additional locations of power outlets and data drops. Increase permit value by $125,000.00. | 142000
PP-2019-04761 | 2019-11-06 | 1835 E 8TH AVENUE, Vancouver, BC V5N 1T7 | Plumbing Permit | Residential | New | Completed | Residential - One outside sump | NULL
GP-2019-03494 | 2019-10-29 | 7355 BLAKE STREET, Vancouver, BC | Gas Permit | Residential | Tenant Improvement | Completed | Residential - Gas hot water tank renewal. | NULL
EP-2019-09514 | 2019-11-05 | 855 W 12TH AVENUE, Vancouver, BC | Electrical Permit | Commercial | Tenant Improvement | Completed | Installation / Repair - Commercial - Install receptacles and raceways for data in various locations Interior and exterior alterations to provide tenant improvements to Centennial Pavilion Level 2 (north portion), in this existing Vancouver General Hospital Building. Notes: 1. Proposed work includes tenant improvement for the relocation of the Center of Excellence in Simulation Education and Innovation offices and sleeping rooms. Mechanical and plumbing shaft work proposed from Level 4 to Level 1. 2. Exterior alterations include replacement of windows on Level 4 with louvers. Amend permit April 21 2020: Increase contract value for additional locations of power outlets and data drops. Add 120/208v electrical panel from a 125A breaker in existing distribution system. Feeders are #1/0 Mineral Insulated cables. Increase contract value $295,000. | 307000
DB-2019-04925 | 2020-03-02 | 4874 FANNIN AVENUE, Vancouver, BC V6T 1B2 | Building Permit | Development and Building Permit (DB) | Addition / Alteration | Completed | Low Density Housing - Addition / Alteration - Alteration to a one family dwelling. Scope of work includes; interior changes to attached garage to this existing one family dwelling. change of use to one family dwelling with secondary suite in attached garage. ******If a vehicle is parked in the driveway, the minimum firefighter’s path of travel can still be maintained.****** Renovation Energy Upgrade Proposal submitted by: NAVDEEP DHAILWAL of CAPITOL HOME ENERGY 604-773-0673 Letter of Intent for structural engineering provided by: JEFF ALLESTER 604-228-0518 Scope of work to include energy and building upgrades in accordance with Article 11.2.1.4 of the 2014 Vancouver Building By-law and as required by the District Building Inspector. This includes air sealing, attic insulation upgrade, and as required by the Energy Upgrade Proposal. ALL NEW WORK TO MEET VBBL 2014 | 70000
PP-2019-04763 | 2019-11-07 | 1978 NANAIMO STREET, Vancouver, BC V5N 5C3 | Plumbing Permit | Residential | Renovation | Completed | Residential - Need to install 30ft Underground Sewer Pipe, 30ft Underground Water pipe, 1 Storm Sump in front lawn. SW-2019-00350; and replacing PP 2014-01219 | NULL
BP-2019-04926 | 2020-02-14 | 5057 ANGUS DRIVE, Vancouver, BC V6M 3M6 | Building Permit | Building Permit (BP) | New Building | Completed | Enquiry Centre - New Building - To construct 22.5'x22.5' accessory building (garage) at the rear of this existing one-family dwelling site to provide 2 parking spaces having vehicular access from the street. OK For Field Review per A.Campbell & A.Wroblewski - Nov.1.2019 Related to: DP-2019-00888 Notes: - Garage roof drainage to 2' x 2' x 12' rock pit - Attic space is not be developed and/or used as habitable space at any time. | 50000
BP-2019-04927 | 2019-12-19 | 200 BURRARD STREET, Vancouver, BC V6C 3L6 | Building Permit | Building Permit (BP) | Addition / Alteration | Completed | Field Review - Addition / Alteration - #210-2nd floor Interior alterations to provide tenant improvements for this existing office space (#210) on the 2nd floor in this mixed use building. Scope of work per VBBL 2014: interior demolition of all partition walls, glazing, doors, carpet, construction of new partition walls, glazing, doors, millwork, ceiling work, lighting, finishes, electrical, plumbing and sprinkler work. Existing demising walls for this unit accepted under this permit. TENANT: Tourism Vancouver/Metro Vancouver Convention & Visitors Bureau Architectural Schedule B submitted by Andrew Igel, AIBC, 778.839.4260 Building Sprinklered – Separate sprinkler permit required for proposed sprinkler work. Energy trigger is exempt: BOMA BESt building OK for Field Review Oct 29, 2019 Processed Thru FIT. | 805000
GP-2019-03496 | 2019-11-03 | 1132 NOOTKA STREET, Vancouver, BC V5K 4E7 | Gas Permit | Residential | Renovation | Completed | Residential - Installation of combi boiler | NULL
PP-2019-04765 | 2019-11-08 | 1050 W PENDER STREET, Vancouver, BC V6E 3S7 | Plumbing Permit | Commercial | Tenant Improvement | Completed | Commercial - #850 Mechanical tenant improvement | NULL
DB-2019-04928 | 2020-08-17 | 4350 W 2ND AVENUE, Vancouver, BC V6R 1K3 | Building Permit | Development and Building Permit (DB) | New Building | Issued | Low Density Housing - New Building - To construct a 2 storey + cellar one-family dwelling ($1,312,922.50) with a detached accessory building (garage) ($10,000), at the rear providing 2 parking spaces, having vehicular access from the lane. 1. This Building Permit will remain in a suspended status until the associated (green) Demolition Permit BP-2019-04929 is completed. 2. No Strata Titling permitted 3. A/C Unit proposed rear yard adjacent to garage. 4. Bar sink located in Basement level. 5. Schedule B: (Dan Wicke) P.Eng (604.484.2859) Structural 6. Schedule B: (Khidhir Jorj) P.Eng (604.439.0922) Geotechnical 7. BC Housing (Natural Balance Development Group Inc) This is a 2 storey building pursuant to the Zoning and Development By-Law. ******THIS PERMIT HAS BEEN ISSUED UNDER THE REQUIREMENTS OF VBBL 2019 AND THE GREEN HOMES PROGRAM****** "Combustible projections or roof soffits on an exposing building face shall not project to less than .45m from the property line and shall be in compliance with VBBL 2019 9.10.15.5.(9) The entire building, INCLUDING THE ATTACHED GARAGE (if applicable), to be sprinklered to NFPA 13D. Any alterations or conversions to the attached garage (if applicable) to habitable living space shall not be permitted without first obtaining the approval of the Director of Planning and the Chief Building Official. Thermal protection measures and Laneway house design guidelines shall be required to be met prior to the approval of the conversion. | 1312922.5
BP-2019-04929 | 2020-05-29 | 4350 W 2ND AVENUE, Vancouver, BC V6R 1K3 | Building Permit | Building Permit (BP) | Demolition / Deconstruction | Completed | Low Density Housing - Demolition / Deconstruction - To demolish the existing one family dwelling building on this site by means of deconstruction. This permit is subject to the Green Demolition Bylaw (11023). Note: Pre-1950 recycling requirement: 75% of non-hazardous construction waste. | 15000
BP-2019-04930 | 2020-01-23 | 4350 W 2ND AVENUE, Vancouver, BC V6R 1K3 | Building Permit | Building Permit (BP) | Salvage and Abatement | Completed | Low Density Housing - Salvage and Abatement - Salvage and Abatement permit only and does not authorize any demolition or deconstruction work on the house. For Building permit DB-2019-04928 For Demolition permit BP-2019-04929 QP: Harvey Wong Company: Kinetic OHS Services Ltd. | 0
EP-2019-09517 | 2019-11-06 | 5737 BATTISON STREET, Vancouver, BC | Electrical Permit | Commercial | Renovation | Completed | Installation / Repair - Commercial - Rough in and installation of audio video and security 5737 Battison St. Interior alteration to provide tenant improvements for this existing restaurant tenant 5737 Battison St. in this existing commercial building on this site. OK for field review per B. Smith Jun10/19 Letters of assurance rcvd A Li 778.323.1368 L2 - Lighting - Upgrade to incorporate Automatic Lighting Shutoff (per 9.4.1.1 of ASHRAE 90.1-2016) | 1800
EP-2019-09516 | 2019-11-06 | 777 DUNSMUIR STREET, Vancouver, BC | Electrical Permit | Commercial | Tenant Improvement | Completed | Installation / Repair - Commercial - Provide power and data for new furniture workstations #400-4th floor (full floor tenant) Interior alterations only to provide improvements to this existing General Office use at unit #400 at this existing Pacific Centre 2 commercial building. Scope of work: remove glass and wood veneer wall panels on west wall, remove card reader, remove partition wall, door and sidelight, new wall to align with existing, provide 1/2" reveal, new finishes, electrical and sprinkler work. TENANT: KPMG (Note: This tenant occupies other floors in this building) Building Sprinklered – Separate sprinkler permit required for proposed sprinkler work. OK for field review as per Howie Chow, August 9, 2019. Energy upgrade exemption: BOMA BESt amend permit November 6 2019: The data (Class 2) scope was removed from our scope for this project. I noticed I had another application in DRAFT mode for this job as well. I have withdrawn that application. Not looking for a credit for the reduced data scope. Thank you, Gord Denham FSR A Mott Electric GP. | 5200
PP-2019-05536 | 2020-01-03 | 4620 W 10TH AVENUE, Vancouver, BC V6R 2J5 | Plumbing Permit | Residential | Tenant Improvement | Completed | Residential - Installation of 3 new backflow preventer. Being applied for as a result of a city of Vancouver cross connection inspection. | NULL
SP-2019-02797 | 2020-02-03 | 6138 ANGUS DRIVE, Vancouver, BC V6M 3P3 | Sprinkler Permit | Residential | New | Completed | Residential - To install 48 sprinkler heads for new SFD | NULL
SP-2019-02798 | 2020-02-03 | 6134 ANGUS DRIVE, Vancouver, BC V6M 3P3 | Sprinkler Permit | Residential | New | Completed | Residential - To install 14 sprinkler heads To construct a 2 storey laneway house building with an attached garage and 1 open parking pad, providing a total of 3 parking spaces, having vehicular access from the lane. **Sprinkler system to conform to the requirements of NFPA 13-D | NULL
PP-2019-05537 | 2020-01-03 | 3825 W 23RD AVENUE, Vancouver, BC V6S 1K8 | Plumbing Permit | Residential | New | Completed | Residential - new construction on single family dwelling plumbing installation amend permit Feb 03 2020: please add inside sanitary pump and delete basement bar sink | NULL
PP-2019-05539 | 2020-01-03 | 1255 E KING EDWARD AVENUE, Vancouver, BC V5V 2G3 | Plumbing Permit | Residential | Renovation | Completed | Residential - Rough In and Finish 2 Bathrooms for SFD | NULL
GP-2019-04350 | 2020-01-24 | 4506 W 14TH AVENUE, Vancouver, BC V6R 2Y4 | Gas Permit | Residential | Tenant Improvement | Completed | Residential - replace gas fireplace | NULL
GP-2019-04351 | 2020-01-14 | 6338 MARGUERITE STREET, Vancouver, BC V6M 3L4 | Gas Permit | Residential | Tenant Improvement | Completed | Residential - install gas fireplace | NULL
GP-2019-04352 | 2020-01-14 | 4639 W 11TH AVENUE, Vancouver, BC V6R 2M6 | Gas Permit | Residential | Tenant Improvement | Completed | Residential - replace gas fireplace | NULL
PP-2019-05541 | 2020-01-03 | 6140 RUPERT STREET, Vancouver, BC V5S 3A2 | Plumbing Permit | Residential | New | Completed | Residential - new plumbing for new TFD with SS | NULL
DB-2019-04931 | 2019-12-06 | 577 GREAT NORTHERN WAY, Vancouver, BC | Building Permit | Development and Building Permit (DB) | Addition / Alteration | Completed | High Density Housing / Commercial - Addition / Alteration - To create a 24 seat exterior patio in conjunction with the existing restaurant. To be reviewed under the 2014 VBBL. | 15000
EP-2019-09518 | 2019-11-06 | 1116 W 11TH AVENUE #201, Vancouver, BC V6H 1K3 | Electrical Permit | Residential | Renovation | Completed | Installation / Repair - Residential - replace a 70 amps panel, install undercabinet lights and 2 20 amps counter plugs **no building work permitted** | 1200
BP-2019-04932 | 2021-06-23 | 1836 TRIUMPH STREET, Vancouver, BC | Building Permit | Building Permit (BP) | Addition / Alteration | Completed | High Density Housing / Commercial - Addition / Alteration - Revision to the issued building permit BU458648 to replace the mechanical engineer of the record and complete the work of the project. Note: 1- The original work of the project was for alterations to install a Class-1 mechanical exhaust system in compliance with NFPA 96, 2001 for this food manufacturing tenant. However, under this revision the exhaust ventilation system is modified to Class-2 for non grease cooking operation and for heat and steam removal. 2- A metal sign shall be securely mounted to the front of the type II hood indicating: “COOKING CAUSING GREASE-LADEN VAPOURS IS NOT ALLOWED. EXHAUST SYSTEM IS DESIGNED FOR STEAM AND HEAT REMOVAL ONLY.” 3- Out going Mechanical Engineer of the record was Ed Lee. | 0
GP-2019-03498 | 2019-11-03 | 108 W 17TH AVENUE, Vancouver, BC V5Y 1Z6 | Gas Permit | Residential | Renovation | Completed | Residential - Remove and Replace Fireplace. Run Gas line 15ft NOTE: No building work alteration proposed | NULL
PP-2019-04768 | 2019-11-08 | 5550 SHERBROOKE STREET, Vancouver, BC V5W 3M8 | Plumbing Permit | Residential | New | Completed | Residential - plumbing installation for new TFD | NULL
PP-2019-04767 | 2019-11-08 | 5548 SHERBROOKE STREET, Vancouver, BC V5W 3M8 | Plumbing Permit | Residential | New | Completed | Residential - new plumbing installation for new TFD | NULL
EP-2019-11200 | 2020-01-02 | 818 W 10TH AVENUE, Vancouver, BC V5Z 1M9 | Electrical Permit | Commercial | Tenant Improvement | Completed | Installation / Repair - Commercial - Install receptacles and raceways for data cabling to various locations on 2nd & 6th Floors. | 11000
GP-2019-04356 | 2020-01-13 | 3861 BLENHEIM STREET, Vancouver, BC V6L 2Y5 | Gas Permit | Residential | Renovation | Completed | Residential - Replace furnace | NULL
EP-2019-11207 | 2020-01-06 | 700 W PENDER STREET, Vancouver, BC | Electrical Permit | Commercial | Tenant Improvement | Completed | Installation / Repair - Commercial - UNIT #604 Add 5 plugs to the break room and 8 data ports | 2000
PP-2019-05543 | 2020-04-17 | 825 PACIFIC STREET, Vancouver, BC V6Z 1C3 | Plumbing Permit | Commercial | New | Completed | Commercial - All underground and above ground plumbing. - Storm / sanitary - all domestic hot water | NULL
GP-2019-04358 | 2020-01-02 | 869 W 33RD AVENUE, Vancouver, BC V5Z 2K5 | Gas Permit | Residential | Renovation | Completed | Residential - Furnace Replacement | NULL
EP-2019-11210 | 2020-01-15 | 55 BOUNDARY ROAD, Vancouver, BC V5K 4R4 | Electrical Permit | Residential | Renovation | Completed | Installation / Repair - Residential - Renovation: Service upgrade to 200A from 100A house is going under renovation. Owner needs new service Building permit: Addition/Alteration to this existing one storey single family home. Scope of work: Reduce back room depth on main floor, change of interior partitions in basement, kitchen and fixtures upgraded, remove wood burning fireplace, add new stair from rear deck to garden, add new entry overhang, addition of upper floor and addition of open parking pad at rear. Schedule B structural and geotechnical provided by KE JIAN MA P. ENG 604-599-8890 Renovation Energy Upgrade Proposal provided by SCOTT SILVERTHORN of CAPTURE ENERGY 604-787-1952 Building to be Sprinklered to NFPA-13D Scope of work to include energy and building upgrades in accordance with Article 11.2.1.4 of the 2014 Vancouver Building By-law and as required by the District Building Inspector. ALL NEW WORK TO MEET VBBL 2014. ** Amend 06/25/2020** To include future kitchen wiring in the basement | 17000
EP-2019-09526 | 2019-11-06 | 4383 TOWNLEY STREET, Vancouver, BC V6L 2G7 | Electrical Permit | Residential | New | Completed | Installation / Repair - Residential - New Electrical wiring and Service for a new house that is being constructed To construct a 2 storey with Cellar one-family dwelling with an accessory building providing 3 parking spaces. 1. A/C unit proposed in the rear yard 2. Bar sink proposed in cellar 3. Schedule B K. T. C. Nguyen P.Eng (604-326-2701) Structural & Geotechnical 5. BC Housing Tyko Development Ltd Revision: #1 6. Schedule B: K.T.C Nguyen, P.Eng (604.326.2701) Structural 7. Schedule B Paullus K.F Young P.Eng (604.841.7448) Geotechnical Revision #2: Rear yard pool - Schedule B: Pool - Boris Klarich, P. Eng. (604.619.8875) Structural Note: This is a 2 storey building pursuant to the Zoning and Development By-Law ******THIS PERMIT HAS BEEN ISSUED UNDER THE REQUIREMENTS OF VBBL 2014 AND THE GREEN HOMES PROGRAM****** "Combustible projections or roof soffits on an exposing building face shall not project to less than .45m from the property line and shall be in compliance with VBBL 2014 9.10.15.5.(9)" The entire building to be sprinklered to NFPA 13D. | 15000
EP-2019-09528 | 2019-11-06 | 4232 WINDSOR STREET, Vancouver, BC V5V 4P4 | Electrical Permit | Residential | New | Completed | Installation / Repair - Residential - new house installation for SFD with SS ** Amend 02/2/2021 House has electric Heat pump unit which will act as AC unit also. Supplying by 3C/8 cable and protect by a 40A breaker. 2 Storey 1FD + SS + Detached garage To construct a 2 storey one-family dwelling with a secondary suite located in the Basement/Cellar with a detached accessory building (garage), at the rear providing 2 indoor parking spaces and 1 outdoor parking space , having vehicular access from the lane. Note: This is a 2 storey building pursuant to the Zoning and Development By-Law 1- Covenant registered at the Land Title Office under CA7575925 2- A/C unit proposed 3- Structural and Geo technical schedule B: Tim Lam, Ennova Structural Engineers Inc. (604-255-7670) 4- HPO: Carris, Kevin "Combustible projections or roof soffits on an exposing building face shall not project to less than .45m from the property line and shall be in compliance with VBBL 2014 9.10.15.5.(9) The entire building to be sprinklered to NFPA 13D. Any alterations or conversions to the attached garage (if applicable) to habitable living space shall not be permitted without first obtaining the approval of the Director of Planning and the Chief Building Official. Thermal protection measures and Laneway house design guidelines shall be required to be met prior to the approval of the conversion. ******THIS PERMIT HAS BEEN ISSUED UNDER THE REQUIREMENTS OF VBBL 2014 AND THE GREEN HOMES PROGRAM****** Addressing Data Principle Dwelling: 4232 Windsor Street Secondary Suite: 4234 Windsor Street | 10000
PP-2019-05548 | 2020-01-09 | 2669 W 6TH AVENUE, Vancouver, BC V6K 1W6 | Plumbing Permit | Residential | New | Completed | Residential - installing new plumbing fixtures inside the main house ** Amend 30/2020** adding 2 deck drains on above grade 2 level | NULL
PP-2019-05552 | 2020-01-03 | 55 BOUNDARY ROAD, Vancouver, BC V5K 4R4 | Plumbing Permit | Residential | Renovation | Completed | Residential - Sentry and strom connection with one sump | NULL
GP-2019-04361 | 2019-12-31 | 2025 W 29TH AVENUE, Vancouver, BC V6J 2Z9 | Gas Permit | Residential | Renovation | Completed | Residential - HWT re&re | NULL
GP-2019-04363 | 2020-01-02 | 3085 E 59TH AVENUE, Vancouver, BC V5S 2B2 | Gas Permit | Residential | Addition | Completed | Residential - TO INSTALL 1 FURNACE & 1 WATER HEATER | NULL
EP-2019-11215 | 2020-01-02 | 1333 W BROADWAY, Vancouver, BC V6H 4C1 | Electrical Permit | Commercial | Tenant Improvement | Completed | Installation / Repair - Commercial - #400 - 4th floor (full floor tenant) Installation of sound masking devices and cables Building permit: Interior alterations to combine unit #400 & #422 (retain #400) to become a full floor tenant in this General Office on the 4th floor of this existing commercial building on this site. Scope of work: remove corridor and demising walls and doors, t-bar ceiling, lighting, new partition walls and doors, t-bar ceiling, acoustic panels, GWB ceiling, finishes, millwork, card reader and HVAC, electrical, plumbing and sprinkler work. TENANT: Provincial Health Services Authority Letters of Assurance submitted by: - Schedule A and Architectural Schedule B, Wojciech Brus, AIBC, 604.683.4145 - Mechanical/Plumbing Schedule B, Stuart Adamson, P.Eng, 604.662.3555 - Electrical Schedule B, Randa Khalil, P.Eng, 604.358.8551 Selected Energy Upgrade: L2 - Lighting - Upgrade to incorporate Automatic Lighting Shutoff (per 9.4.1.1 of ASHRAE 90.1 - 2010) OK for field review as per DBI - S.Easby Jul 10/19 NOTE: Building sprinklered – Building inspector to determine on site if a separate sprinkler permit is required. | 7429
EP-2019-11216 | 2020-01-02 | 5877 LINCOLN STREET, Vancouver, BC V5R 4P8 | Electrical Permit | Residential | New | Completed | Installation / Repair - Residential - Low voltage wiring and complete alarm system, TV, Tel, Date, CCTV. Building permit: To construct a 2-storey one-family dwelling with a secondary suite and a LWH at the rear providing a surface parking space, having vehicular access from the lane. Note: This is a 2 storey building pursuant to the Zoning and Development By-Law Covenant registered at the Land Title Office under CA7274514 - No strata titling permitted. - A/C unit on upper floor - B1/B2. Antony Wang, P.Eng (604.618.6236) Structural & Geotechnical - HPO: Homeline Construction & Renovation Ltd. - No mechanical equipment is permitted in attic. "Combustible projections or roof soffits on an exposing building face shall not project to less than .45m from the property line and shall be in compliance with VBBL 2014 9.10.15.5.(9)" The entire building, INCLUDING THE ATTACHED GARAGE, to be sprinklered to NFPA 13D. | 3980
EP-2019-11219 | 2020-01-02 | 3410 W 43RD AVENUE, Vancouver, BC V6N 3J7 | Electrical Permit | Residential | New | Completed | Installation / Repair - Residential - Low voltage ri data, tel, tv, CCTV, intercom, audio and complete security alarm finish Building permit: To construct a 2-storey two-family dwelling with two secondary suites, and two attached parking spaces having vehicular access from West 43rd Avenue. Note: This is a 2 storey building pursuant to the Zoning and Development By-Law 1. Non-stratification covenant to be registered on land title prior to sheathing inspection 2. A/C units proposed (2) 3. No Bar Sink Proposed 4. Schedule - B Structural and Geo technical Neil A. Latta P.Eng (360 9279255) "Combustible projections or roof soffits on an exposing building face shall not project to less than .45m from the property line and shall be in compliance with VBBL 2014 9.10.15.5.(9)" The entire building, INCLUDING THE ATTACHED GARAGE (if applicable), to be sprinklered to NFPA 13D. | 6000
EP-2019-11220 | 2020-01-02 | 3420 W 43RD AVENUE, Vancouver, BC V6N 3J7 | Electrical Permit | Residential | New | Completed | Installation / Repair - Residential - Low voltage ri data, tel, tv, CCTV, intercom, audio and complete security alarm finish Building permit: To construct a 2-storey two-family dwelling with two secondary suites, and two attached parking spaces having vehicular access from West 43rd Avenue. Note: This is a 2 storey building pursuant to the Zoning and Development By-Law 1. Non-stratification covenant to be registered on land title prior to sheathing inspection 2. A/C units proposed (2) 3. No Bar sinks proposed 4. Schedule -B Structural and Geo-technical P.Eng. Nail A .Latta (360 927 9925) "Combustible projections or roof soffits on an exposing building face shall not project to less than .45m from the property line and shall be in compliance with VBBL 2014 9.10.15.5.(9)" The entire building, INCLUDING THE ATTACHED GARAGE (if applicable), to be sprinklered to NFPA 13D. | 6000
PP-2019-05555 | 2020-01-03 | 3079 GRANT STREET, Vancouver, BC V5K 3H8 | Plumbing Permit | Residential | New | Completed | Residential - Plumbing and heating for 2 family dwelling Addresses are 3079 and 3081 Grant st | NULL
EP-2019-09616 | 2019-11-01 | 3143 GLEN DRIVE, Vancouver, BC V5T 4C3 | Electrical Permit | Residential | New | Completed | Installation / Repair - Residential - To construct a 2.5 storey two-family dwelling with an attached garage providing 2 parking spaces, having vehicular access from the street. 3143 100 Amps 3133 100 Amps combined 200 Amps | 20000
EP-2019-09529 | 2019-11-06 | 3380 W 28TH AVENUE, Vancouver, BC V6S 1R9 | Electrical Permit | Residential | New | Completed | Installation / Repair - Residential - New house installation To construct a 2 storey + cellar one-family dwelling with a detached accessory building (garage), at the rear providing 2 parking spaces, having vehicular access from the lane. Note: This is a 2 storey building pursuant to the Zoning and Development By-Law 1- Bar/Sink proposed in Cellar 2- A/C unit proposed at rear 3- Schedule B: Ke Jian Ma P.Eng (604.599.8890) Structural & Geotechnical 4- HPO - Woodhead Construction Ltd. NOTE: To achieve the required FSR. A floor space exclusion of 2% has been applied to this application. ******THIS PERMIT HAS BEEN ISSUED UNDER THE REQUIREMENTS OF VBBL 2014 AND THE GREEN HOMES PROGRAM****** | 24000
EP-2019-09531 | 2019-10-29 | 7849 GRANVILLE STREET, Vancouver, BC V6P 4Z1 | Electrical Permit | Commercial | New | Expired | Temporary Power - Commercial - To provide temporary power to this site. | NULL
PP-2019-04773 | 2019-12-03 | 2666 GRANVILLE STREET, Vancouver, BC | Plumbing Permit | Commercial | Addition | Completed | Commercial - - Install new condensate pump for water sourced cooling equipment - Pump water to laundry sink instead of outside **no building work permitted** CF-2019-012011 | NULL
EP-2019-09534 | 2019-11-07 | 5992 TRAFALGAR STREET, Vancouver, BC V6N 1C4 | Electrical Permit | Residential | Renovation | Completed | Installation / Repair - Residential - Relocate panel , check and wiring for basement switch( lighting, plugs and kitchen etc.) Interior alterations to provide a secondary suite on the basement floor of this existing one-family dwelling. This permit is for alterations to improve the secondary suite/basement area only. Any unauthorized work on this site, existing or otherwise, is neither recognized nor approved and may be subject to enforcement action. REUP form prepared by: Tao Xue (Great Vancouver Home) 778.898.3296 Energuide Assessment File #: 5897D00085 OK for field review as per C. Sudiro, Sept. 5, 2019 Notes: - No strata-titling permitted. - This is a two-storey building pursuant to the Zoning and Development By-law. - An annual Vancouver Business License must be obtained prior to the rental of this approved one-family dwelling and/or secondary suite on this site. - Install interconnected, hardwired, 120 volt smoke alarms with battery back-up and silencing feature, in each sleeping unit and within 5m outside each sleeping areas on each storey as per Building Bylaw 9.10.19. - Install Carbon Monoxide Alarm as per Building By-Law 9.32.4.2. & Bulletin 2007-007-BU/EL. - Dedicated firefighting access path to be maintained at all times. - Building is sprinklered. District Building Inspector to determine if sprinkler permit is required. | 3000
PP-2019-05553 | 2020-01-03 | 1550 MARPOLE AVENUE, Vancouver, BC V6J 2S1 | Plumbing Permit | Residential | New | Stop Work | Residential - New plumbing for single family dwelling | NULL
SP-2019-02803 | 2020-01-24 | 2283 E 51ST AVENUE, Vancouver, BC V5P 1W4 | Sprinkler Permit | Residential | New | Completed | Residential - Install sprinklers in SFD with SS | NULL
SP-2019-02807 | 2020-02-18 | 3158 W 36TH AVENUE, Vancouver, BC V6N 2R5 | Sprinkler Permit | Residential | New | Completed | Residential - Install sprinklers in SFD To construct a 2 storey + basement one-family dwelling, providing 1 surface parking space next to the LWH, having vehicular access from the lane. | NULL
SP-2019-02808 | 2020-03-21 | 3154 W 36TH AVENUE, Vancouver, BC V6N 2R5 | Sprinkler Permit | Residential | New | Completed | Residential - Install sprinklers in LWH To construct a 2 storey laneway house building with an attached garage providing 2 parking space + 1 on grade parking space, having vehicular access from the lane. Note: This is a 1 1/2 storey building pursuant to the Zoning & Development By-law 1- Covenant registered at the Land Title Office under CA7339756 2- No strata titling permitted 3-B1/B2. B.S. Sidhu P.Eng (604.339.0034) Structural Geotechnical: Z.Guan P.Eng (778.868.5635) 4- HPO: EDYU Group Construction and Development Ltd | NULL
EP-2020-00001 | 2020-01-01 | 1908 W 62ND AVENUE, Vancouver, BC V6P 2G6 | Electrical Permit | Residential | New | Expired | Temporary Power - Residential - To provide temporary power to this site. | NULL
EP-2020-00003 | 2020-01-07 | 3139 W 16TH AVENUE, Vancouver, BC V6K 3C9 | Electrical Permit | Residential | New | Completed | Installation / Repair - Residential - Low Voltage: Alarm, Intercom, Telephone, Data, TV, Cameras, Vacuum for new SFD with SS | 3000
EP-2020-00004 | 2020-01-06 | 1047 DENMAN STREET, Vancouver, BC V6G 2M4 | Electrical Permit | Commercial | Renovation | Completed | Installation / Repair - Commercial - Install 7 led panel lights and supply power to equipment for a Sushi restaurant. | 3000
GP-2019-03502 | 2019-10-30 | 3595 E 45TH AVENUE, Vancouver, BC V5R 3G5 | Gas Permit | Residential | Renovation | Completed | Residential - HWT RE AND RE | NULL
GP-2019-03503 | 2019-11-08 | 1151 E 12TH AVENUE, Vancouver, BC V5T 2J8 | Gas Permit | Residential | Tenant Improvement | Completed | Residential - Re&Re Furnace *no building work permitted* | NULL
PP-2019-04774 | 2019-11-05 | 55 ALEXANDER STREET, Vancouver, BC V6A 1B2 | Plumbing Permit | Commercial | Renovation | Completed | Commercial - Domestic Water Repipe | NULL
BP-2019-04934 | 2019-12-09 | 1188 W GEORGIA STREET, Vancouver, BC V6E 4A2 | Building Permit | Building Permit (BP) | Addition / Alteration | Completed | Field Review - Addition / Alteration - #1640 Interior alterations to provide improvements for existing office tenant. Scope of work: new partitions. District Building Inspector to determine on site if sprinkler permit is required. Energy upgrade trigger: L2 - HVAC - Clean and Balance all Air Systems (per 6.7.2.3.2 of ASHRAE 90.1-2016) | 20000
EP-2019-09537 | 2019-11-07 | 2889 E 12TH AVENUE, Vancouver, BC V5M 4T5 | Electrical Permit | Commercial | Renovation | Completed | Installation / Repair - Commercial - 4th floor- full floor tenant Low Voltage wiring for 120:24 VAC transformers. extra low voltage control wiring for leak detection system #400 - 4th floor Interior alterations to provide improvements for this existing full floor office tenant on the 4th floor (unit #400) of this existing commercial building on this site. Scope of work: alterations to three areas of this floor, including modular walls partitions for 2 call rooms, lights, HVAC, and adjust sprinklers to suit new layout, new thermostation to office 4105 & 4106. Tenant: HEABC - Health Employers Assoc. of BC. (occupies 3 & 4th flrs) OK for field review per Jamie Zhang, Jul.05/19 Energy upgrade exemption: Base Building - built to 90.1-2007 or better | 1909
PP-2019-04775 | 2019-11-15 | 1330 W 71ST AVENUE, Vancouver, BC V6P 3B2 | Plumbing Permit | Commercial | Renovation | Completed | Commercial - Repaired section of pipe in the parkade. Replacement of section of pipe. Related to Case File CF-2018-015963 | NULL
GP-2020-00002 | 2020-01-03 | 729 POWELL STREET, Vancouver, BC V6A 1H5 | Gas Permit | Commercial | New | Expired | Commercial - Replacement of Natural Gas Hot Water Tank no building work permitted | NULL
GP-2020-00003 | 2020-01-08 | 4882 ONTARIO STREET, Vancouver, BC V5V 3H5 | Gas Permit | Residential | Renovation - Dwelling Unit(s) only | Completed | Residential - re/re boiler no building work permitted | NULL
PP-2020-00005 | 2020-01-06 | 735 E 52ND AVENUE, Vancouver, BC V5X 1H1 | Plumbing Permit | Residential | New | Completed | Residential - Plumbing fixtures for Laneway house Building permit work description: To construct a 2 storey laneway house building with an attached garage and 1 open parking pad, providing a total of 2 parking spaces, having vehicular access from the lane. Note: This is a 1 ½ storey building pursuant to the Zoning & Development By-law A/C unit located in rear yard Address has been assigned per the approved plans as the fire/emergency access to the laneway house is from the east side. This access must be provided & maintained at all times in accordance with the Building By-law. ******THIS PERMIT HAS BEEN ISSUED UNDER THE REQUIREMENTS OF VBBL 2014 AND THE GREEN HOMES PROGRAM****** | NULL
GP-2020-00004 | 2020-01-02 | 4516 ONTARIO STREET, Vancouver, BC V5V 3H3 | Gas Permit | Residential | Renovation | Completed | Residential - replace water heater | NULL
PP-2020-00043 | 2020-01-13 | 220 VICTORIA DRIVE #120, Vancouver, BC V1V 1V1 | Plumbing Permit | Commercial | Tenant Improvement | Completed | Commercial - #120 - 220 Victoria Drive installation of plumbing rough in domestic water, sanitary and venting for fixtures. final plumbing to install fixtures. AMEND: JAN.13/2020 ADD 1 WC & 1 LAV | NULL
EP-2020-00007 | 2020-01-07 | 1133 MELVILLE STREET, Vancouver, BC V6E 4E5 | Electrical Permit | Commercial | New | Expired | Temporary Power - Commercial - Temporary service connection to 2 x 600V 400A portable sea can services, 2 x cranes, 2 x hoist 1 x placing boom, 4 x site trailers. VALID DEC 17, 2019 UNTIL DEC 16, 2020 Reference to EP-2018-10700: Expired (Temporary Power) | NULL
PP-2019-04776 | 2019-11-09 | 4095 MAIN STREET, Vancouver, BC V5V 3P5 | Plumbing Permit | Commercial | Tenant Improvement | Issued | Commercial - Adding a DCVA NOTE: No building work alteration proposed | NULL
BP-2019-04935 | 2020-03-12 | 5231 JOYCE STREET, Vancouver, BC V5R 4G8 | Building Permit | Building Permit (BP) | New Building | Completed | High Density Housing / Commercial - New Building - Building Permit for DP-2019-00381 5239 Joyce Street To install a temporary portable classroom building (Group A2) on this existing site. Development Permit Notes: This is for a temporary period of time expiring September 5, 2022 on this school/church site unless extended in writing by the Director of Planning. | 250000
GP-2019-03504 | 2019-11-08 | 1535 RUPERT STREET, Vancouver, BC V5K 4L9 | Gas Permit | Residential | Renovation | Completed | Residential - Boiler re and re no building work permitted | NULL
EP-2019-09541 | 2019-11-12 | 1333 W BROADWAY, Vancouver, BC V6H 4C1 | Electrical Permit | Commercial | Tenant Improvement | Completed | Installation / Repair - Commercial - Unit #160 Electrical scope: To add one (1) module to monitor kitchen suppression, installed by others in unit 160. Building permit: Interior and exterior alterations and change of major occupancy from Office (group D) to Limited Retail Food with max 16 seats to provide tenant improvement in Unit #160. Scope of work includes installation of a grease trap in parkade and exhaust and intake louvres under the front soffit. | 2000
EP-2019-09542 | 2019-11-14 | 3760 ANZIO DRIVE, Vancouver, BC V5M 4E3 | Electrical Permit | Residential | New | Completed | Installation / Repair - Residential - Wiring and finishing of extra low voltage including data, Cablevision telephone, pre wire only for security alarm To construct a 2 storey laneway house building with an attached garage and 1 open parking pad, providing a total of 2 parking spaces, having vehicular access from the lane. Note: This is a 1 ½ storey building pursuant to the Zoning & Development By-law 1. Covenant registered at the Land Title Office under CA7084535 2. No Strata Titling permitted 3. No A/C unit 4. Schedule B: Julian Bozsik P.Eng (604.431.0055) Structural & Geotechnical 3760 Anzio Dr - Laneway House (1.5 storey) Address assigned per approved plans. Fire and Emergency street access (walkway) to the laneway house is from Anzio Dr. Street access must be provided and maintained at all times in accordance with the Building By-law. ******THIS PERMIT HAS BEEN ISSUED UNDER THE REQUIREMENTS OF VBBL 2014 AND THE GREEN HOMES PROGRAM****** | 1500
EP-2020-00011 | 2021-09-21 | 3615 W 19TH AVENUE, Vancouver, BC | Electrical Permit | Commercial | Tenant Improvement | Completed | Installation / Repair - Commercial - -Supply and installation of a Critical Environment Technologies stand alone DCC-A-TCO gas detection system with audible alarm, -Includes 120 volt wiring to gas sensor, -Supply and installation of new breaker in electrical panel NOTE: No building work alteration proposed | 4005.37
EP-2020-00009 | 2020-01-07 | 808 W HASTINGS STREET, Vancouver, BC V6C 2X4 | Electrical Permit | Commercial | Tenant Improvement | Completed | Installation / Repair - Commercial - #905 - Installation of Data cabling. NOTE: No building work alteration proposed | 5000
GP-2020-00005 | 2020-02-03 | 2891 W 6TH AVENUE, Vancouver, BC V6K 1X2 | Gas Permit | Residential | Renovation | Completed | Residential - Replacement of Gas Hot Water Tank no building work permitted | NULL
BP-2020-00002 | 2020-05-19 | 3476 TUPPER STREET, Vancouver, BC | Building Permit | Building Permit (BP) | Demolition / Deconstruction | Completed | Enquiry Centre - Demolition / Deconstruction - To Demolish this existing single family dwelling on this site. 75% Deconstruction Required Related Demo Permit BP-2020-00003, S&A BP-2020-00007 Demo Permit BP-2020-00002, S&A BP-2020-00005 | 25000
PP-2020-00060 | 2020-01-14 | 255 E 1ST AVENUE, Vancouver, BC V5T 1A7 | Plumbing Permit | Commercial | Renovation | Completed | Commercial - New bathroom fixtures Interior alterations and a change of use of this existing ground two storey unit from miscellaneous product manufacturing class B (dental products) to production studio with ancillary office for new tenant in this existing building on this site. Scope of work: remove interior walls, doors, add new interior walls and door, relocate lighting. | NULL
EP-2020-00008 | 2020-01-06 | 1155 ROBSON STREET, Vancouver, BC | Electrical Permit | Commercial | NULL | Expired | Annual / Operating - Renewing EP-2019-00011 (Annual / Operating) Misc electrical work throughout Valid: January 25, 2020 to January 24, 2021 | NULL
EP-2020-00014 | 2020-01-07 | 1755 W 1ST AVENUE, Vancouver, BC V6J 0G7 | Electrical Permit | Commercial | New | Completed | Installation / Repair - Commercial - Supply and installation of camera surveillance setup. | 160560
EP-2020-03367 | 2020-05-06 | NULL | Electrical Permit | Commercial | New | Completed | Installation / Repair - Commercial - New overhead service for Telus Small Cell on joint use wood pole ** Amend 07/06/2020 ** Amendments as discussed: Specific Location: Pole Service - 215 Princess Ave, BC Pole # BC106867 Work Description add: Pole Service - 215 Princess Ave Volts: 120 Amps: 15 Service Phase: 1 Phase 2 Wire Size of Conductor: 10 AWG Material of Service Conductor: copper Size of Grounding Conductor: 4 | 450
DB-2020-00006 | 2020-08-20 | 476 E 62ND AVENUE, Vancouver, BC V5X 2G1 | Building Permit | Development and Building Permit (DB) | New Building | Completed | Low Density Housing - New Building - 1.5 STOREY LANEWAY HOME To construct a 2 storey laneway house building ($225,000.00) with 1 open parking pad having vehicular access from the 20' Lane. Note: This is a 1 ½ storey building pursuant to the Zoning & Development By-law. 1. Covenant not required with existing house 2. No Strata Titling permitted 3. No A/C Unit proposed 4. Schedule B: (S.A. Shikder) P.Eng (604.255.3740) Structural & Geotechnical 5. HPO: Residential Builder- (Mohinder Khaira) 6. The entire building to be sprinklered to NFPA 13 D per 3.2.5.12.(3)(d) NOTE: To achieve the required FSR. A floor space exclusion of 3% has been applied to this application as per section 11.24.18 of the district schedule, to accommodate improved building performance. Address Information: Principle Dwelling Address: #1 – 476 E. 62nd Ave. Secondary Suite Address: #2 – 476 E. 62nd Ave. Laneway House Address: #3 – 476 E. 62nd Ave. Address assigned per approved plans. Fire and Emergency street access (walkway) to the laneway house is from the west side. Street access must be provided and maintained at all times. The building addresses are to be posted and to be visible from the street in accordance with the Building By-law. NOTE: Information regarding the principal building on the survey and site plan is for reference only. Any discrepancy between information regarding the principal building on the survey and/or site plan and approved permit drawings for the principal building are neither approved nor authorized under this laneway house permit. *EXISTING HOUSE* Note: Bldg 1 (principal bldg) addressed #1 – 476 E. 62nd Ave. retained on site. **THIS PERMIT HAS BEEN ISSUED UNDER THE REQUIREMENTS OF VBBL #12511 (2019).** | 225000
BP-2019-04938 | 2019-12-12 | 200 GRANVILLE STREET, Vancouver, BC V6C 1S4 | Building Permit | Building Permit (BP) | Addition / Alteration | Completed | Field Review - Addition / Alteration - 10th Floor - Common Lobby Interior alterations to provide improvements to the common lobby on the 10th floor of this existing commercial building Scope of work: remove decorative wall panels, dropped ceiling, millwork, finishes, construct furr out walls for millwork support, ceiling work, finishes, lighting, mechanical grills, electrical, plumbing, mechanical and sprinkler work. Letters of Assurance submitted by: Schedule A, Michael McNaught, Architect, ph: 604-724-7602 Architectural Schedule B, Architect, ph: 604-724-7602 Mechanical Schedule B, Recep Ahmet Ozata, P.Eng., ph: 604-684-5995 Electrical Schedule B, Navtej S. Bains, P.Eng., ph: 604-569-6500 Building Sprinklered – Separate sprinkler permit required for proposed sprinkler work Energy Upgrade exemption: N/A (BOMA BESt (Path 1)) OK for Field Review Oct 30, 2019 Processed Thru FIT. | 180000
DB-2019-04939 | 2020-02-26 | 2405 TRAFALGAR STREET, Vancouver, BC V6K 3T2 | Building Permit | Development and Building Permit (DB) | Addition / Alteration | Completed | Low Density Housing - Addition / Alteration - Addition/Alteration to one family dwelling. Scope of work to include: remove rear shed, remove wwop hard scape, remove east upper deck enclosure and reinstate original approved deck, retain rear deck enclosure and north main floor solarium. keep fence outside of PL. ALL NEW WORK TO MEET VBBL 2014. | 50000
GP-2019-03506 | 2019-11-08 | 1192 LILLOOET STREET, Vancouver, BC V5K 4H4 | Gas Permit | Residential | Renovation | Completed | Residential - install 1 direct vent natural gas fireplace insert no building work permitted | NULL
PP-2019-04778 | 2019-11-08 | 3174 E 8TH AVENUE, Vancouver, BC V5M 1X6 | Plumbing Permit | Residential | New | Completed | Residential - To install DWV, Water Line plumbing fixtures for LWH. | NULL
EP-2019-09545 | 2019-11-07 | 3038 W 42ND AVENUE, Vancouver, BC V6N 3H2 | Electrical Permit | Residential | Renovation | Completed | Installation / Repair - Residential - Bathroom facelift. Reusing existing circuits for outlets. Reusing jacuzzi circuit for infloor heat. New thermostat location. New pot light locations. Reconfigure switch configurations. New bathroom fan in existing location. **no building work permitted** | 2500
BP-2020-00007 | 2020-02-24 | 3473 CAMBIE STREET, Vancouver, BC V5Z 2W7 | Building Permit | Building Permit (BP) | Salvage and Abatement | Completed | Enquiry Centre - Salvage and Abatement - For Salvage and Abatement Only to this existing commercial building. Related Demo Permit BP-2020-00003, S&A BP-2020-00007 Demo Permit BP-2020-00002, S&A BP-2020-00005 QP: Tarlochan (Terry) Sunar of MCA Environmental Consulting Inc. | 0
GP-2020-00007 | 2020-01-02 | 1237 E 27TH AVENUE, Vancouver, BC V5V 2L9 | Gas Permit | Residential | New | Completed | Residential - Gas piping all Applince complete 1 range 1bbq 1 boiler | NULL
SP-2020-00002 | 2020-01-06 | 1957 W 37TH AVENUE, Vancouver, BC V6M 1N5 | Sprinkler Permit | Residential | New | Completed | Residential - Sprinkler for: To construct a 2 storey one-family dwelling with an open parking pad, having vehicular access from the lane. Sprinkler system to conform to the requirements of NFPA 13-D | NULL
EP-2020-00010 | 2020-01-06 | 111 E 1ST AVENUE, Vancouver, BC | Electrical Permit | Commercial | Renovation | Completed | Installation / Repair - Commercial - To install 1/2" EMT conduit and cat5 from P2 to P1 water entry room. NOTE: No building work alteration proposed | 2000
PP-2020-00015 | 2020-01-08 | 860 RICHARDS STREET, Vancouver, BC V6B 3A7 | Plumbing Permit | Commercial | New | Issued | Commercial - To install 264 m of storm pipe, 47 m of water pipe, 4 manholes, 13 lawn basins, and 1 box culvert for Smithe St and Richards St Park | NULL
GP-2020-00009 | 2020-01-07 | 2880 W 41ST AVENUE, Vancouver, BC V6N 3C6 | Gas Permit | Residential | Renovation | Completed | Residential - venting and hook up only for fireplace NOTE: No building work alteration proposed Amendment: January 08, 2020 Add one fireplace, BTU - 30,000 | NULL
PP-2020-00010 | 2020-01-13 | 908 E 17TH AVENUE, Vancouver, BC V5V 1C2 | Plumbing Permit | Residential | New | Completed | Residential - Plumbing Permit for DB-2019-00136 To construct a 2 storey two-family dwelling (Duplex) with 2 lock-off units in the basement | NULL
GP-2020-00010 | 2020-01-27 | 3505 W 31ST AVENUE, Vancouver, BC V6S 1X8 | Gas Permit | Residential | Renovation | Completed | Residential - Replaced gas furnace no building work permitted | NULL
PP-2020-00012 | 2020-01-17 | 3594 MONMOUTH AVENUE, Vancouver, BC V5R 5S2 | Plumbing Permit | Residential | New | Completed | Residential - Put one outside sump in the property for new TFD with 2 SS | NULL
EP-2020-00017 | 2020-01-02 | 488 W 23RD AVENUE, Vancouver, BC V5Y 2H4 | Electrical Permit | Residential | New | Expired | Temporary Power - Residential - To provide temporary power to this site. | NULL
GP-2020-00012 | 2020-01-07 | 3075 W 43RD AVENUE, Vancouver, BC V6N 3J4 | Gas Permit | Residential | Tenant Improvement | Cancelled | Residential - replacement of Laars boiler with new Avian unit in laundry room | NULL
BP-2020-00013 | 2020-03-25 | 5553 BRUCE STREET, Vancouver, BC V5P 3M5 | Building Permit | Building Permit (BP) | Salvage and Abatement | Completed | Low Density Housing - Salvage and Abatement - Salvage and Abatement Permit only for Building permit: DB-2020-00011 and to be completed under the supervision of a registered professional. This permit does not authorize demolition, deconstruction or construction work. QP: BCQP Consultants Inc. (Peter R. Van Bakel) Demolition permit: DB-2020-00012 | 0
EP-2020-00020 | 2020-01-07 | 4529 W 10TH AVENUE, Vancouver, BC | Electrical Permit | Commercial | Addition | Completed | Installation / Repair - Commercial - INSTALLING NEW LIGHT FIXTURES,RECEPTICLES, EXIT SIGNS ETC. Interior alterations and to change the use from Retail Store to a Retail Cannabis Store in this existing mixed-use building on this site. | 5000
PP-2020-00013 | 2020-01-02 | 268 KEEFER STREET, Vancouver, BC V6A 1X5 | Plumbing Permit | Commercial | Renovation | Expired | Commercial - re/re: one Grease Interceptor at 250GPM Reference: CF-2019-014048 | NULL
EP-2020-00026 | 2020-01-07 | 3339 E 45TH AVENUE, Vancouver, BC V5R 3E6 | Electrical Permit | Residential | Renovation | Completed | Installation / Repair - Residential - Insurance required repairs to bring home up to code.Bonding gas line, install smoke/CO detectors, repair un-grounded circuit outlets with GFCI receptacles and various small repairs.No building work propose | 850
BP-2020-00019 | 2020-03-25 | 66 E 59TH AVENUE, Vancouver, BC V5X 1X6 | Building Permit | Building Permit (BP) | Salvage and Abatement | Cancelled | Low Density Housing - Salvage and Abatement - Salvage and Abatement Permit To be completed under the supervision of a registered professional. This permit does not authorize demolition, deconstruction or construction work. QP: Peter R. Van Bakel, CRM, CRSP of BCQP Consultants Inc. Building permit: DB-2020-00016 Demolition permit: DB-2020-00018 | 0
EP-2020-00019 | 2020-01-07 | 899 W 12TH AVENUE, Vancouver, BC | Electrical Permit | Commercial | Renovation | Completed | Installation / Repair - Commercial - voice and data cabling | 8900
SP-2020-00003 | 2020-01-06 | 840 HOWE STREET, Vancouver, BC V6Z 2L2 | Sprinkler Permit | Commercial | Renovation | Completed | Commercial - #190 Interior alterations to remove all partition walls at this existing retail unit #190 on the first floor to bring this space to retail shell at this existing commercial building on this site. To relocate sprinkler to make legal. ********This application does not include any of the following: 1. Not more than 20 sprinklers (add, relocate, or remove), 2. hydraulic calculations, 3. change in occupancy and /or hazard classification, 4. warehouse storage arrangements, 5. mobile compact storage arrangements, 6. alternative solutions, 7. changes to the sprinkler system supply piping (e.g. valves, mains, cross-mains, branch-lines, etc.), or 8. flexible sprinkler pipe. | NULL
SP-2020-00004 | 2020-01-06 | 887 GREAT NORTHERN WAY, Vancouver, BC V5T 4T5 | Sprinkler Permit | Commercial | Tenant Improvement | Completed | Commercial - #290-2nd floor (south) Interior alterations to provide tenant improvement on the 2nd floor (#290) of this existing mixed use commercial building. Scope of work per VBBL 2019: remove doors to suite, construct new interior partition walls, modify corridor walls and egress door (door entry now recessed), new ceiling at entry, furniture and finishes, modify lighting, HVAC, electrical, plumbing and sprinkler work. *********This application does not include any of the following: 1. Not more than 20 sprinklers (add, relocate, or remove), 2. hydraulic calculations, 3. change in occupancy and /or hazard classification, 4. warehouse storage arrangements, 5. mobile compact storage arrangements, 6. alternative solutions, 7. changes to the sprinkler system supply piping (e.g. valves, mains, cross-mains, branch-lines, etc.), or 8. flexible sprinkler pipe. To add and relocate sprinklers to make legal. | NULL
GP-2019-03581 | 2019-11-10 | 2520 ADANAC STREET, Vancouver, BC V5K 2M5 | Gas Permit | Residential | Tenant Improvement | Completed | Residential - Remove existing boiler and water heater. Replace with Rinnai combi-boiler. NOTE: No building work alteration proposed | NULL
DB-2019-04943 | 2020-07-17 | 8319 ANGUS DRIVE, Vancouver, BC V6P 5L1 | Building Permit | Development and Building Permit (DB) | New Building | Completed | Low Density Housing - New Building - 1.5 STOREY LANEWAY HOME + ATTACHED GARAGE + 1 OPEN PARKING To construct a 2 storey laneway house building ($224,967.50) with an attached garage providing 1 parking space and 1 required open parking over gravel providing 2 parking spaces in total, having vehicular access from the 20' Lane. Note: This is a 1 ½ storey building pursuant to the Zoning & Development By-law. 1. Covenant not required 2. No Strata Titling permitted 3. No A/C Unit proposed 4. Schedule B: (ANTONY WANG) P.Eng (604.618.6236) Structural & Geotechnical 6. BC Housing (Wesco Living Ltd) NOTE: To achieve the required FSR. A floor space exclusion of 3% has been applied to this application as per section 11.17.18 of the district schedule, to accommodate improved building performance. Address has been assigned per the approved plans as the fire/emergency access to the laneway house is from the South side. This access must be provided & maintained at 20' Lane at all times in accordance with the Building By-law. "Combustible projections or roof soffits on an exposing building face shall not project to less than .45m from the property line and shall be in compliance with VBBL 2014 9.10.15.5.(9)" The entire building, INCLUDING THE ATTACHED GARAGE (if applicable), to be sprinklered to NFPA 13 D per 3.2.5.12.(3)(d) ******THIS PERMIT HAS BEEN ISSUED UNDER THE REQUIREMENTS OF VBBL 2014 ****** *EXISTING HOUSE* Note: Bldg 1 (principal bldg) addressed 8315 ANGUS DRIVE retained on site. | 224967.5
BP-2019-04945 | 2019-12-20 | 1128 RICHARDS STREET, Vancouver, BC V6B 3E6 | Building Permit | Building Permit (BP) | Addition / Alteration | Completed | Field Review - Addition / Alteration - Interior alterations to provide improvements to this existing Health Care Office unit for a new tenant in this existing mixed use building. Scope of work: Install interior partition walls, doors, equipment, millwork, plumbing fixtures, electrical & sprinkler work. OK for field review as per Jamie Zhang, Oct.30/19 This work was designed to VBBL 2014 Energy Upgrade: L2 - Lighting - Upgrade to incorporate Automatic Full OFF (per 9.4.1.1.(h) of ASHRAE 90.1-2016) | 120000
GP-2020-00014 | 2020-01-07 | 1764 W 57TH AVENUE, Vancouver, BC V6P 1T4 | Gas Permit | Residential | Renovation | Completed | Residential - new gas line for boilar and range | NULL
GP-2020-00015 | 2020-01-07 | 133 E 26TH AVENUE, Vancouver, BC V5V 2G8 | Gas Permit | Residential | New | Completed | Residential - pipe line for one range and one boilar complete for new SFD with SS | NULL
EP-2020-00022 | 2020-01-07 | 2942 E 26TH AVENUE, Vancouver, BC V5R 1L3 | Electrical Permit | Residential | New | Completed | Installation / Repair - Residential - Electrical job including: service, undergroud cable,rough wire and final work this permit for laneway house:2942 E 26th Ave, Vancouver Total installation three meter,200A service,one 100A meter for main house 2940-1,one 100A meter for secondary suit 2940-2,one 100A meter for laneway house 2942 | 8000
EP-2020-00023 | 2020-01-08 | 4088 W 40TH AVENUE, Vancouver, BC V6N 3C1 | Electrical Permit | Residential | Renovation | Completed | Installation / Repair - Residential - Install sub panel. Install plugs for washer, dryer , and fridge. Move outlets and receptacles. NOTE: No building work alteration proposed | 1600
PP-2020-00018 | 2020-01-08 | 1155 E BROADWAY, Vancouver, BC V5T 4V5 | Plumbing Permit | Commercial | Renovation | Completed | Commercial - Interior renovation of 2nd floor washrooms | NULL
EP-2020-00024 | 2020-01-07 | 6550 RALEIGH STREET, Vancouver, BC V5S 2W8 | Electrical Permit | Residential | New | Cancelled | Installation / Repair - Residential - Tv,telephone , alarm prewire and complete Building permit work description: To construct a 2 storey one-family dwelling with a secondary suite located in the South side of Basement A/C unit proposed Bar sink in basement to be 8'-0" Max with no overhead cabinets. This is a 2 storey building pursuant to the Zoning and Development By-Law ******THIS PERMIT HAS BEEN ISSUED UNDER THE REQUIREMENTS OF VBBL 2014 AND THE GREEN HOMES PROGRAM****** | 3000
GP-2020-00017 | 2020-01-21 | 3553 E 29TH AVENUE, Vancouver, BC V5R 1X1 | Gas Permit | Residential | Renovation | Completed | Residential - replace gas furnace | NULL
PP-2019-04783 | 2019-11-08 | 3905 SPRINGTREE DRIVE #506, Vancouver, BC V6L 3E2 | Plumbing Permit | Residential | Renovation | Completed | Residential - #506 Plumbing rough in. Replace fixtures & water lines. | NULL
DB-2019-04947 | 2020-01-16 | 2890 W 47TH AVENUE, Vancouver, BC V6N 3N7 | Building Permit | Development and Building Permit (DB) | Addition / Alteration | Completed | Field Review - Addition / Alteration - To permit exterior and interior alterations to this existing single family dwelling on inside with lane site. Scope of work to include: Building a new pool and hot tub in the rear along with some landscape updates to the hard surfaces and adding a low grade patio. Install self-closing with Locks to all doors to access pool in rear yard, doors noted on plans Remove and replace the deck at the rear along with new doors from the main floor. Deck to be extended by 4', still within Building depth. OK For Field Review as per A.Campbell & A.Wroblewski - October.30.2019 This work has been designed to VBBL 2014 Schedule A & Schedule B Architectural submitted per Sean Best, 604-837-0575 Schedule B Structural submitted per Nick de Ridder, 604-731-7412 Schedule B Geotechnical (pool) (temp & permanent) submitted per Matt Kokan, 604-439-0922 Schedule B Structural & Geotechnical (pool) (temp & permanent) submitted per Boris Klarich, 604-619-8875 REUP submitted per Scott Maguire, 604-562-0387 Scope of work to include energy upgrade in accordance with Article 11.2.1.4 of the 2014 Vancouver Building By-law. Blower door air sealing as per the Energy Efficiency Upgrade Details noted in the Energuide Report. | 500000
GP-2019-03517 | 2019-11-08 | 4787 MARGUERITE STREET, Vancouver, BC | Gas Permit | Residential | New | Completed | Residential - Installation of 1 gas fireplace - venting and hook up only | NULL
BP-2019-04948 | 2019-11-28 | 8 SMITHE MEWS #102, Vancouver, BC V6B 0A5 | Building Permit | Building Permit (BP) | Addition / Alteration | Completed | Field Review - Addition / Alteration - #102 Interior alterations to provide improvements to this existing townhouse unit #102 in this existing multiple dwelling building on this site. Scope of work: removal and installation of interior partition walls, built-in millwork, new kitchen layout, new bathroom fixtures, new finishes throughout. OK for field review as per Jamie Zhang, Oct.30/19 Energy upgrade trigger: L2 - HVAC - Replace washroom baseboard with in-floor radiant system | 95000
EP-2019-09568 | 2019-11-12 | 4055 MILLER STREET, Vancouver, BC V5N 3Z9 | Electrical Permit | Residential | Renovation | Completed | Installation / Repair - Residential - Upgrade service 100amp to 200amp | 2800
PP-2019-04782 | 2019-10-30 | 3017 WINDSOR STREET, Vancouver, BC V5T 4A7 | Plumbing Permit | Residential | Renovation | Completed | Residential - EXTERIOR DRAINAGE | NULL
PP-2019-04785 | 2019-10-31 | 797 E 18TH AVENUE, Vancouver, BC V5V 1G6 | Plumbing Permit | Residential | New | Completed | Residential - 1 outside sump no pump AMENDMENT: NOVEMBER 04, 2019 1 outside Draintile sump with pumped Copy of the Engineering Assurance letter will be submitted to the Inspector at the site. | NULL
EP-2019-09550 | 2019-11-14 | 3105 E 62ND AVENUE, Vancouver, BC V5S 2G4 | Electrical Permit | Residential | New | Completed | Installation / Repair - Residential - LWH New construction laneway Electrical rough-wire and finishing Underground tek installation Upgrading service - 200A 120/240V triplex meter base LWH main switch - 100A 120/240V Main house switch - 125A 120/240V Main house switch - 60A 120/240V | 8000
GP-2019-03519 | 2019-11-12 | 3905 SPRINGTREE DRIVE #506, Vancouver, BC V6L 3E2 | Gas Permit | Residential | Renovation - Dwelling Unit(s) only | Completed | Residential - #506 Gas rough in | NULL
BP-2019-04949 | 2019-12-20 | 1065 E 8TH AVENUE, Vancouver, BC V5T 1V1 | Building Permit | Building Permit (BP) | Addition / Alteration | Completed | High Density Housing / Commercial - Addition / Alteration - Interior alterations for an elevator upgrade to meet the requirements of CSA/B44 to this existing 4-storey multiple dwelling building. | 25320
GP-2019-03518 | 2019-11-08 | 2130 E 1ST AVENUE, Vancouver, BC V5N 1B8 | Gas Permit | Residential | Renovation | Completed | Residential - furaqnce re&re no building work permitted | NULL
PP-2019-04786 | 2019-11-08 | 198 AQUARIUS MEWS #303, Vancouver, BC V6Z 2Y4 | Plumbing Permit | Residential | Renovation | Completed | Residential - #303 Modification of plumbing amend permit November 27 2019: Add 1 additional bathroom lavatory Add 1 additional shower | NULL
EP-2020-00028 | 2020-01-10 | 988 W BROADWAY, Vancouver, BC | Electrical Permit | Commercial | NULL | Expired | Annual / Operating - Annual operating permit Valid: January 10, 2020 to January 09, 2021 Note: This building contains a high voltage service, maintenance of equipment that operates at voltages over 750 V requires that the FSR has a Class A certificate of qualification. Uptime Industrial has obtained a variance from the City to have Peter Carlson, the Class B field safety representative named on this annual permit; the Class B FSR is only responsible for the equipment that is connected to the secondary side (750 V or less) of the transformer. To perform regular maintenance on the high voltage equipment, the owner must obtain services of a licensed electrical contractor who has a Class A certified FSR named on the licence under a permit, or other persons authorized under the Safety Standards Act. | NULL
EP-2020-00027 | 2020-01-07 | 1765 W 8TH AVENUE, Vancouver, BC V6J 5C6 | Electrical Permit | Commercial | Tenant Improvement | Completed | Installation / Repair - Commercial - #200-2nd floor (full floor tenant) - Install 4 switches, 3 exit signs, 6 plugs Building permit work description: Interior alterations to provide improvements to this existing office unit #200 on the 2nd floor in this existing commercial building on this site. Scope of work per VBBL 2019: demolish/construct new partition walls, new glazing and doors, electrical, plumbing and sprinkler work to delete a boardroom to create open work area, modify 3 existing offices and frame in a new office. Building Sprinklered – Separate sprinkler permit required for proposed sprinkler work. | 4300
PP-2020-00019 | 2020-01-08 | 510 BURRARD STREET, Vancouver, BC V6C 3A8 | Plumbing Permit | Commercial | Tenant Improvement | Completed | Commercial - #705 Alterations to existing plumbing to suit new space | NULL
PP-2020-00020 | 2020-01-09 | 510 BURRARD STREET, Vancouver, BC V6C 3A8 | Plumbing Permit | Commercial | Tenant Improvement | Completed | Commercial - #1200 - 12th floor (full floor tenant) - Alterations to existing plumbing to suit new space Interior alterations to provide tenant improvements for the existing General Office tenant on the 12th floor (#1200) in this existing commercial building. Scope of work: remove/construct partition walls, doors, glazing, finishes, staff kitchen area, millwork, lighting, ceiling work, electrical, plumbing, mechanical and sprinkler work Building Sprinklered – Separate sprinkler permit required for proposed sprinkler work Energy upgrade exemption: BOMA BESt | NULL
PP-2020-00022 | 2020-01-08 | 75 ATHLETES WAY, Vancouver, BC | Plumbing Permit | Commercial | Tenant Improvement | Completed | Commercial - install backflow device for a Rational oven Tap & Barrel | NULL
EP-2020-00029 | 2020-04-22 | 2121 W 7TH AVENUE, Vancouver, BC V6K 1X9 | Electrical Permit | Commercial | New | Completed | Installation / Repair - Commercial - Building 2 (North) - Wiring of 6 Unit Townhouse c/w UG Parkade. Building permit work description: To construct one - 3 storey townhouse building containing 6 dwelling units at building 2 (North). Refer to BP-2018-03734 for site work, below grade facilities and common underground parking. | 250
GP-2020-00020 | 2020-01-08 | 857 W 59TH AVENUE, Vancouver, BC V6P 1X8 | Gas Permit | Residential | Renovation | Completed | Residential - Furnace replacement | NULL
PP-2020-00023 | 2020-01-06 | 974 E 51ST AVENUE, Vancouver, BC V5X 1E5 | Plumbing Permit | Residential | New | Completed | Residential - Laneway House with 6 fixtures | NULL
SP-2020-00007 | 2020-01-07 | 396 E 17TH AVENUE, Vancouver, BC V5V 1A8 | Sprinkler Permit | Residential | New | Completed | Residential - New Sprinkler: To construct a 2 storey+ cellar one-family dwelling with a detached accessory building (garage), at the rear providing 2 parking spaces, with an on-grade parking space having vehicular access from the lane. ***Sprinkler system to conform to the requirements of NFPA 13-D ************************ AMEND: MAY 12th: -I upload the drawing Sprinkler Drawing for this permit and I am paying the fees as Well. | NULL
BP-2020-00021 | 2020-04-16 | 2890 GRANDVIEW HIGHWAY, Vancouver, BC V5M 2C9 | Building Permit | Building Permit (BP) | Addition / Alteration | Issued | High Density Housing / Commercial - Addition / Alteration - Building Permit for DP-2019-00297 Interior and exterior alterations, the addition of approx. 650.0 square feet, for a vestibule and covered outdoor play area, and to change the use from a Financial Institution to a Child Day Care Facility, in this existing one-storey commercial building on this site. Note: 1.0. Application is reviewed under VBBL 2019 and during the 2020 pandemic crisis. 2.0. Building envelope repair and maintenance shall be done per Wei Chen's report #18107 dated March 18, 2020. | 200000
PP-2019-04787 | 2019-11-07 | 3509 TURNER STREET, Vancouver, BC V5K 2J1 | Plumbing Permit | Residential | New | Completed | Residential - Plumbing for new TFD with SS | NULL
GP-2019-03520 | 2019-11-08 | 198 AQUARIUS MEWS #303, Vancouver, BC V6Z 2Y4 | Gas Permit | Residential | Renovation | Cancelled | Residential - #303 Modification of existing gas piping within the suite | NULL
BP-2019-04952 | 2021-04-15 | 3595 PUGET DRIVE, Vancouver, BC V6L 2T6 | Building Permit | Building Permit (BP) | Demolition / Deconstruction | Completed | Low Density Housing - Demolition / Deconstruction - Demolition – Pre 1950’s To demolish the existing one family dwelling building ($15,000) on this site by means of deconstruction. This permit is subject to the Green Demolition Bylaw (11023). Note: Pre-1950 recycling requirement: 75% of non-hazardous construction waste. | 15000
EP-2019-09554 | 2019-12-23 | 1065 E 8TH AVENUE, Vancouver, BC V5T 1V1 | Electrical Permit | Commercial | Tenant Improvement | Completed | Installation / Repair - Commercial - Modification of existing Fire Alarm System in accordance with VBBL Bulletin 2018-004-BU/EL Option #3-F Replace elevator disconnect in machine room with new 60A fusible, lockable disconnect c/w auxiliary contacts. Replace existing cab light disconnect with new. Install new phone line in machine room. Install new ground wire from building ground to machine room. Replace fixtures in machine room and pit with new 4' LED c/w cages. Replace receptacles in machine room and pit with new GFCI receptacles. Replace existing fire alarm panel in lobby with new. Replace 14 smoke detectors with new addressable smoke detector. Add two addressable smoke detectors in elevator lobbies on 2nd and 4th floor. Replace 43 heat detectors with new addressable heat detectors. Replace 21 pull stations with new addressable pull stations. Install relays in machine room for elevator homing. Replace 11 bells with new low amperage bells. Building permit scope: Interior alterations for an elevator upgrade to meet the requirements of CSA/B44 to this existing 4-storey multiple dwelling building. | 25320
BP-2019-04954 | 2021-01-28 | 1920 SW MARINE DRIVE, Vancouver, BC V6P 6B2 | Building Permit | Building Permit (BP) | Addition / Alteration | Stage Issued | Certified Professional Program - Addition / Alteration - Retention, alteration, addition, and change of major occupancy to the existing 3 storey + mezzanine Heritage A Single Family Building (C) (Casa Mia) to develop a new 3-storey Community Care Facility (B3) containing 90 beds, all over one level of underground parking having vehicular access from SW Marine Drive. VBBL 2014 Stage #1 - excavation and shoring - accepted Jan.28/21 Stage #2 - foundation to 2nd storey floor concrete structure - accepted May 25/21 Stage #3 - full construction - accepted Sept.7/21 | 17247824
GP-2020-00018 | 2020-01-07 | 3566 DUNDAS STREET, Vancouver, BC V5K 1S1 | Gas Permit | Residential | Renovation | Completed | Residential - RE/RE GAS FIREPLACE no building work permitted | NULL
GP-2020-00019 | 2020-02-19 | 2828 W 6TH AVENUE, Vancouver, BC V6K 1X1 | Gas Permit | Residential | New | Completed | Residential - Installation of boiler, 106000BTU | NULL
BP-2020-00022 | 2020-03-23 | 3530 W 43RD AVENUE, Vancouver, BC V6N 3J9 | Building Permit | Building Permit (BP) | Addition / Alteration | Completed | Enquiry Centre - Addition / Alteration - Interior alterations to allow salvage of non-structural building components prior to or during abatement work and removal of non-structural hazardous materials in this existing single family dwelling building. OK for SIPS per W.Wong, January 3, 2020. QP is Peter R. Van Bakel of BCQP Consultants Inc., 604.780.5683 | 10000
PP-2020-00025 | 2020-01-15 | 505 CLARK DRIVE, Vancouver, BC V5L 3H6 | Plumbing Permit | Commercial | Tenant Improvement | Completed | Commercial - Plumbing systems for a commercial brewery Interior and exterior alterations, a change of use from a Print Shop to a Manufacturing use (Brewery) with ancillary retail, office and tasting room, and, to remove the existing mezzanine entirely within this existing (one-storey with mezzanine) Industrial building on this site. This building will be occupied by a single tenant. ** 2014 VBBL applies to this Permit application. ** Class-5 cooking operation only Grease Interceptor: 75 GPM Trade Waste Interceptor: 700 gal, 100 GPM - Sampling point at interceptor amend permit July 03 2020: Add 2 backflows to permit as per Brad McGowans request. 1 is 1/2" above mop sink for chemicals. The other is 3/4" for keg washer. Both RPBAs | NULL
GP-2020-00023 | 2020-01-08 | 4605 DUNBAR STREET, Vancouver, BC V6S 2G8 | Gas Permit | Residential | Addition | Completed | Residential - Gas insert fireplace installation | NULL
GP-2020-00025 | 2020-01-08 | 4498 QUEBEC STREET, Vancouver, BC V5V 3L7 | Gas Permit | Residential | Addition | Completed | Residential - Gas fireplace installation | NULL
DB-2019-04955 | 2020-05-05 | 5750 ATHLONE STREET, Vancouver, BC V6M 3A2 | Building Permit | Development and Building Permit (DB) | New Building | Completed | Low Density Housing - New Building - 2 STOREY 1FD + SS + DETACHED 2 CAR GARAGE+ 1 OPEN PARKING + LWH To construct a 2 storey one-family dwelling with a secondary suite located in the Cellar ($1,325,480.00) with a detached accessory building (2 car garage) and 1 open parking over gravel, providing 3 parking space in total, having vehicular access from the 20' Lane. 1. Covenant registered at the Land Title Office under CA7826123 2. No Strata Titling permitted 3. A/C Unit proposed at rear yard 4. Bar sink located in cellar 5. Schedule B: (NEIL A. LATTA) P.Eng (360-927-9525) Structural & Geotechnical 6. BC Housing (JBI Development Ltd) This is a 2 storey building pursuant to the Zoning and Development By-Law ******THIS PERMIT HAS BEEN ISSUED UNDER THE REQUIREMENTS OF VBBL 2014 ****** All rooms adjacent to East and West exposing building face shall be sprinklered. "Combustible projections or roof soffits on an exposing building face shall not project to less than .45m from the property line and shall be in compliance with VBBL 2014 9.10.15.5.(9) The entire building, INCLUDING THE ATTACHED GARAGE (if applicable), to be sprinklered to NFPA 13D. Any alterations or conversions to the attached garage (if applicable) to habitable living space shall not be permitted without first obtaining the approval of the Director of Planning and the Chief Building Official. Thermal protection measures and Laneway house design guidelines shall be required to be met prior to the approval of the conversion. Principle Dwelling: 5750 Athlone St (west portion of basement, 1st and 2nd floor) Secondary Suite: 5748 Athlone St (east portion of the basement) Laneway home: 5752 Athlone St | 1325480
BP-2019-04956 | 2019-12-04 | 738 BROUGHTON STREET, Vancouver, BC V6G 3A7 | Building Permit | Building Permit (BP) | Addition / Alteration | Completed | Field Review - Addition / Alteration - #1402 Interior alterations to provide improvements to this existing dwelling unit in this existing multiple dwelling building. Scope of work: remove work without permit balcony enclosures, demolish interior partition walls, new kitchen layout & fixtures, new bathroom fixtures, new partition walls, new built-ins, new lighting. L2 - Lighting - Install energy efficient lighting fixtures (single occupied space area) | 200000
PP-2020-00026 | 2020-01-08 | 1055 DUNSMUIR STREET, Vancouver, BC | Plumbing Permit | Commercial | Tenant Improvement | Completed | Commercial - #3000 Demo and capping of existing plumbing | NULL
EP-2020-00037 | 2020-02-03 | 1188 W GEORGIA STREET, Vancouver, BC V6E 4A2 | Electrical Permit | Commercial | Tenant Improvement | Completed | Installation / Repair - Commercial - #1160 & #1180-11th floor *t.i. work to #1160 Interior alterations to demise existing full floor tenant at #1160 on the 11th floor of this existing commercial building on this site into two units (#1160 & #1180). electrical and communications wiring as per attached drawings | 98000
EP-2020-00038 | 2020-01-14 | 4255 LAUREL STREET, Vancouver, BC V5Z 2G9 | Electrical Permit | Commercial | Renovation | Completed | Installation / Repair - Commercial - basement (northwest section) Per the 2019 VBBL, to provide interior alterations in approximately 600 square feet in the basement of this existing hospital rehabilitation facility building Scope of work: remove existing door between waiting area and hallway, construct new partition walls for 2 exam rooms and a wall between the gait area and workshop, add new door between hallway and corridor, ceiling work, lighting, electrical and sprinkler work. | 5000
GP-2020-00026 | 2020-01-08 | 3308 W 37TH AVENUE, Vancouver, BC V6N 2V6 | Gas Permit | Residential | New | Issued | Residential - New house gas work | NULL
PP-2020-00029 | 2020-01-14 | 2464 ANCASTER CRESCENT, Vancouver, BC V5P 2N7 | Plumbing Permit | Residential | New | Completed | Residential - To install piping and fixtures for a new laneway house. | NULL
PP-2020-00030 | 2020-01-17 | 2193 W 41ST AVENUE, Vancouver, BC | Plumbing Permit | Commercial | Renovation | Completed | Commercial - Plumbing fixtures for Starbucks renovation. 150 GPM GI Building permit work description: 2193 W 41st Av Interior and exterior alteration to provide tenant improvement for this existing restaurant (Starbucks Coffee) in this existing commercial building on this site. BoV Z35467 Note: Need health clearance Note: Where complaints are received by the Health Department such as mould from too much moisture, over-heating in the work environment, objectionable odours, or buildup of grease or smoke residue, the owner or manager is responsible to make the required corrections, such as a menu change or applying for a building permit to comply with the appropriate Class of Cooking Operation. Okay to accept as class 5 cooking as per H.Mahpour Jun24/19 Okay for exterior alteration as per P.McDonnell Jun24/19 Okay for field review as per C.Watkins Jun24/19 Energy upgrade: L2 - Lighting - Upgrade to incorporate Automatic Lighting Shutoff (per 9.4.1.1 of ASHRAE 90.1-2016) | NULL
BP-2019-04957 | 2020-02-14 | 5750 ATHLONE STREET, Vancouver, BC V6M 3A2 | Building Permit | Building Permit (BP) | Demolition / Deconstruction | Completed | Low Density Housing - Demolition / Deconstruction - To demolish the existing one family dwelling building ($15,000) on this site by means of deconstruction. This permit is subject to the Green Demolition Bylaw (11023) Note: Pre-1950 recycling requirement: 75% of non-hazardous construction waste Deconstruction contractor : Canadian excavating Ltd. (604 728 0434) | 15000
BP-2019-04958 | 2020-01-24 | 5750 ATHLONE STREET, Vancouver, BC V6M 3A2 | Building Permit | Building Permit (BP) | Salvage and Abatement | Completed | Low Density Housing - Salvage and Abatement - Salvage and abatement permit To be completed under the supervision of a registered professional. This permit does not authorize demolition, deconstruction or construction work. QP: Jereld Salazar, EMTEC Environmental, Health &safety consulting Inc. Building permit: DB-2019-04955 Demolition permit: BP-2019-04957 | 0
DB-2019-04959 | 2020-05-05 | 5752 ATHLONE STREET, Vancouver, BC V6M 3A2 | Building Permit | Development and Building Permit (DB) | New Building | Completed | Low Density Housing - New Building - 1.5 STOREY LANEWAY HOME + DETACHED 2 CAR GARAGE + 1 OPEN PARKING To construct a 2 storey laneway house building ($212,480.00) with a detached accessory building (2 car garage) and 1 open parking over gravel, providing 3 parking space in total, having vehicular access from the 20' Lane. Note: This is a 1 ½ storey building pursuant to the Zoning & Development By-law. 1. Covenant registered at the Land Title Office under CA7826123 2. No Strata Titling permitted 3. No A/C Unit proposed 4. Schedule B: (NEIL A. LATTA) P.Eng (360-927-9525) Structural & Geotechnical 5. BC Housing (JBI Development Ltd) NOTE: To achieve the required FSR. A floor space exclusion of 3% has been applied to this application as per section 11.24.18 of the district schedule, to accommodate improved building performance. Address has been assigned per the approved plans as the fire/emergency access to the laneway house is from the south side. This access must be provided & maintained at 20' Lane at all times in accordance with the Building By-law. "Combustible projections or roof soffits on an exposing building face shall not project to less than .45m from the property line and shall be in compliance with VBBL 2014 9.10.15.5.(9)" The entire building, INCLUDING THE ATTACHED GARAGE (if applicable), to be sprinklered to NFPA 13 D per 3.2.5.12.(3)(d) ******THIS PERMIT HAS BEEN ISSUED UNDER THE REQUIREMENTS OF VBBL 2014 ****** *NEW HOUSE* Note: See DB-2019-04955 for Bldg 1 on site (principal bldg) addressed 5750 ATHLONE STREET. | 212480
SP-2020-00008 | 2020-01-09 | 650 W 41ST AVENUE, Vancouver, BC V5Z 2M9 | Sprinkler Permit | Commercial | Tenant Improvement | Completed | Commercial - Add and relocate sprinkler heads to suite new layout CRU 24 - To permit interior alterations to move the Tim Horton's location in this exsting mall. Scope of work to include: Relocating the Tim Horton's to the new food court. Majority of kitchen equipment is to be reused, only 3 new hand sinks and a new doughnut shelf. | NULL
PP-2020-00031 | 2020-01-08 | 1055 DUNSMUIR STREET, Vancouver, BC | Plumbing Permit | Commercial | Tenant Improvement | Completed | Commercial - 31st floor Demo and capping of existing plumbing | NULL
PP-2020-00032 | 2020-01-08 | 1055 DUNSMUIR STREET, Vancouver, BC | Plumbing Permit | Commercial | Tenant Improvement | Completed | Commercial - 29th floor Demo and capping of existing plumbing | NULL
SP-2020-00035 | 2020-01-28 | 1125 E 60TH AVENUE, Vancouver, BC V5X 2A6 | Sprinkler Permit | Residential | New | Completed | Residential - To construct a 2 storey + cellar one-family dwelling with a secondary suite located in the cellar with a Laneway hous, at the rear. Open parking pad at the rear providing 1 parking spaces, having vehicular access from the lane. | NULL
SP-2020-00017 | 2020-01-06 | 4539 BEATRICE STREET, Vancouver, BC V5N 4J1 | Sprinkler Permit | Residential | New | Completed | Residential - new sprinkler To construct a two-storey two-family dwelling ($715,630.00) with a detached accessory building (garage) at the rear providing 2 parking spaces, having vehicular access from the lane. | NULL
EP-2020-00121 | 2020-01-14 | 1501 W BROADWAY, Vancouver, BC V6J 4Z6 | Electrical Permit | Commercial | Addition | Completed | Installation / Repair - Commercial - UNIT# 220 Installation of a security alarm system | 2559
GP-2020-00027 | 2020-01-20 | 1115 E 60TH AVENUE, Vancouver, BC V5X 2A6 | Gas Permit | Residential | Renovation | Completed | Residential - Furnace replacement NOTE: No building work alteration proposed | NULL
GP-2020-00028 | 2020-01-03 | 5919 TODERICK STREET, Vancouver, BC V5R 4M9 | Gas Permit | Residential | New | Completed | Residential - installing fixtures | NULL
SP-2020-00009 | 2020-01-09 | 84 W 45TH AVENUE, Vancouver, BC V1V 1V1 | Sprinkler Permit | Residential | New | Completed | Residential - new sprinkler system To construct a 2 storey laneway house building providing 1 parking space having vehicular access from the lane. Sprinkler system to conform to the requirements of NFPA 13-D | NULL
BP-2020-00024 | 2020-01-31 | 999 W HASTINGS STREET, Vancouver, BC V6C 2W2 | Building Permit | Building Permit (BP) | Addition / Alteration | Completed | Field Review - Addition / Alteration - #1810 - 18th Floor Interior alterations to provide tenant improvements on the 18th floor (#1810) of this existing commercial building. Scope of work: per the 2019 VBBL to remove the bathroom partition walls, shower/sink and remove millwork, dishwasher/sink from staff kitchen to provide a new open office area. New entry door, finishes, ceiling work, security alarm panel, electrical, plumbing and sprinkler work. Building Sprinklered – Separate sprinkler permit required for proposed sprinkler work Energy trigger is exempt: BOMA BESt building OK for Field Review Jan 3, 2020 Processed THRU Fit | 21000
BP-2020-00026 | 2020-10-02 | 2045 E 51ST AVENUE, Vancouver, BC V5P 1W2 | Building Permit | Building Permit (BP) | Demolition / Deconstruction | Completed | Low Density Housing - Demolition / Deconstruction - To demolish the existing one family dwelling building ($15,000) on this site by means of deconstruction. Demo Declaration – Canadian Excavating Ltd. (604)-728-0434 This permit is subject to the Green Demolition Bylaw (11023) Note: Green Demolition Conditions Apply 75% Recycling Rate of Building Materials Required | 15000
BP-2020-00027 | 2020-02-14 | 848 POWELL STREET, Vancouver, BC | Building Permit | Building Permit (BP) | Addition / Alteration | Completed | Field Review - Addition / Alteration - Exterior and interior alterations to install roof top unit and provide improvements to this existing retail limited food service for a new tenant in this existing commercial building on this site. Scope of work: - Install sinks, millwork, equipment, plumbing fixtures, make up air unit, kitchen exhaust system and make up air unit. OK for field review as per Jamie Zhang, Jan.03/2020 Note: Class 2 Cooking A metal sign securely mounted to the front of the hood embossed with the following words sized and coloured so that they can be easily read and understood: COOKING CAUSING GREASE-LADEN VAPOURS IS NOT ALLOWED. EXHAUST SYSTEM IS DESIGNED FOR STEAM AND HEAT REMOVAL ONLY Schedule A & Schedule B Mechanical & Plumbing submitted per Xiangyang Tan, 778-706-5858 Schedule B Structural submitted per Hoang Pham, 778-386-5351 Energy Upgrade: L2 - HVAC - Clean and Balance all Air Systems (per 6.7.2.3.2 of ASHRAE 90.1-2016) | 19000
EP-2019-09558 | 2019-11-08 | 1109 HAMILTON STREET, Vancouver, BC V6B 5P6 | Electrical Permit | Commercial | Tenant Improvement | Completed | Installation / Repair - Commercial - Installation of ecologizer unit Building permit work description: Interior and exterior alterations for a new restaurant tenant in this existing 3 story commercial building. The work will include a new commercial kitchen and reconfiguration of interior space. Existing rated suite demising walls and egress routes will not be modified as part of this project. Proposed exterior alterations will include replacing storefront glazing and doors facing Hamilton street and painting of ground floor of elevation. Rev #1 - This Permit has been revised September 27, 2017 to include the work on the kitchen and related kitchen hood ventilation and fire suppression systems. Revision 5: Installation of ecology unit and required fire suppression system on the 11th October, 2019. Revision 2: Separate washrooms to be provided to the staff and maximum occupant load for patrons will be 200. Kitchen System Notes: 1. Class 1 cooking operations (Grease-Laden Vapours). 2. Commercial kitchen exhaust system to NFPA 96 (Type 1 hood). 3. The Solid Fuel Cooking Operation (Wood Burning Appliance) and the Solid Fuel Storage areas to comply with the 2014 VBBL, NFPA 96 and metro Vancouver by-laws as outlined in the Building Code Report prepared by Thorson McAuley Certified Professionals dated April 6, 2017. | 8255.68
GP-2019-03525 | 2019-11-08 | 531 E 17TH AVENUE, Vancouver, BC V5V 1B4 | Gas Permit | Residential | New | Completed | Residential - installation of 1 gas fireplace - venting and hook up only amend permit: January 20 2020: Rear North Unit | NULL
EP-2019-09559 | 2019-11-19 | 6316 ALBERTA STREET, Vancouver, BC V5Y 3N5 | Electrical Permit | Residential | New | Completed | Installation / Repair - Residential - Remove aluminum feeders for sub panel, range, heat pump and replace with copper. Install light fixtures and devices on final for main residence and laneway residence. NEW CONTRACTOR LETTER HAS BEEN DOWNLOADED | 5000
BP-2019-04961 | 2020-06-03 | 3680 E 4TH AVENUE, Vancouver, BC V1V 1V1 | Building Permit | Building Permit (BP) | New Building | Issued | Certified Professional Program - New Building - To construct a new 5 storey industrial (Group F-2) high-rise building consisting of: Level 1- car - wash facility Level 2 to Level 5 - self storage. The building is designed to operate as a single tenant space. Note: Level 2 to Level 5 - the proposed lockers are provided with partial ceiling (deck) 8'-4" high. Separate BP application is required to allow future installation of second level of lockers. The width of the access aisles shall have minimum width of 2.4 m. A Solar Photovoltaic System is proposed on the roof. Location shown at fire alarm annunciator panel is acceptable, subject to approval from the Electrical Inspections department. This BP application has been reviewed under VBBL 2014. 15-Feb-2022 - Revision# 3 - issued. - To change the use of partial ceilings/ decks in the self storage units at Levels 2 to 5, and to install sky lockers ( 4'-0" high and 5 '-0" deep) accessible by rolling ladders operated by storage personnel only. Note: Two means of egress from the newly created floor areas at levels 2 to 5 have not been provided, nor the width of the access aisles have been changed, therefore the City agreed to permit installation of the sky-lockers under the following conditions: The entire aisle will be closed on both ends for the duration of the loading/ un-loading process of sky lockers by storage personnel only. Operational Letter of Commitment by the Owner on file. - Increased # of lockers from 800 to 1350. - Removal of most of the PV panels. Change in the Energy compliance path from ZEB to Carbon neutral. For full description of all changes refer to Architectural, Mechanical, Electrical Modification memos provided by the respective RPR. | 12000000
BP-2020-00028 | 2020-03-25 | 2045 E 51ST AVENUE, Vancouver, BC V5P 1W2 | Building Permit | Building Permit (BP) | Salvage and Abatement | Completed | Low Density Housing - Salvage and Abatement - Salvage and abatement permit only for DB-2020-00025 and to be completed under the supervision of a registered professional. This permit does not authorize demolition, deconstruction or construction work. QP: Trevor Getty, Antiquity Environmental Consulting Ltd., 604-841-2293, trvrgetty@gmail.com | 0
EP-2020-00040 | 2020-01-03 | 127 E 42ND AVENUE, Vancouver, BC V5W 1S5 | Electrical Permit | Residential | New | Expired | Temporary Power - Residential - To provide temporary power to this site. | NULL
EP-2020-00041 | 2020-01-08 | 6117 ADERA STREET, Vancouver, BC V6M 3J5 | Electrical Permit | Residential | New | Expired | Temporary Power - Residential - TEMPORARY POWER POLE VALID 01/04/2020 TIL 01/03/2020 | NULL
PP-2020-00036 | 2020-01-08 | 6736 FRASER STREET, Vancouver, BC V5X 3T7 | Plumbing Permit | Residential | Renovation | Completed | Residential - plumbing to repair fire damage | NULL
EP-2020-00428 | 2020-01-22 | 3619 W 4TH AVENUE, Vancouver, BC V6R 1P2 | Electrical Permit | Commercial | Tenant Improvement | Completed | Installation / Repair - Commercial - Adding few lights and plugs for Beauty Salon Interior alterations and change of use from retail to beauty and wellness for new tenant in this existing mixed use building. | 2000
GP-2020-00031 | 2020-01-09 | 1017 LAKEWOOD DRIVE, Vancouver, BC V5L 3K4 | Gas Permit | Residential | New | Completed | Residential - Complete range,boiler & bbq only Building permit work description: To construct a two-storey two-family dwelling with two secondary suites with a detached accessory building (garage) at the rear providing 3 parking spaces, having vehicular access from the lane. Note: This is a 2 storey building pursuant to the Zoning and Development By-Law No A/C units proposed Entire building to be sprinklered to NFPA 13R Addresses assigned as per approved plans. Building numbers are to be posted and to be visible from the street in accordance with the Building By-law. ******THIS PERMIT HAS BEEN ISSUED UNDER THE REQUIREMENTS OF VBBL 2014 AND THE GREEN HOMES PROGRAM****** | NULL
DB-2019-04965 | 2020-05-13 | 1377 E 55TH AVENUE, Vancouver, BC V5X 1P6 | Building Permit | Development and Building Permit (DB) | New Building | Issued | Low Density Housing - New Building - To construct a 2 storey laneway house building ($167,232.50) with an open parking pad, providing 1 parking space, having vehicular access from the lane. Note: Transformer located at lane Note: This is a 1 ½ storey building pursuant to the Zoning & Development By-law Note: Bldg 1 (principal bldg) addressed 1373 E 55th ave retained on site. 1. No A/C unit proposed 2. Schedule B: Jianli Guo P.Eng (604.526.1305) Structural & Geotechnical 3. HPO: Residential Builder- Can Won Consulting Ltd. Address has been assigned per the approved plans as the fire/emergency access to the laneway house is from the east side. This access must be provided & maintained at all times in accordance with the Building By-law ******THIS PERMIT HAS BEEN ISSUED UNDER THE REQUIREMENTS OF VBBL 2014****** | 167232.5
EP-2019-09632 | 2019-11-14 | 601 W BROADWAY, Vancouver, BC V5Z 4C2 | Electrical Permit | Commercial | Tenant Improvement | Completed | Installation / Repair - Commercial - Electrical lighting and power devices re & re at the combined suite # 201 & 204 #200-2nd floor (full floor tenant) Interior alterations to provide improvements and to combine office units #200, #201 & #204 retaining #200 for a new full floor tenant on the second floor of this commercial building on this site. Scope of work: demolish demising and partition walls, remove doors, construct partition walls and glazing, new millwork and doors, minor ceiling and lighting changes, finishes, card reader/electric strike, electrical, mechanical, plumbing and sprinkler work. TENANT: Provincial Health Services Authority (Elizabeth Dier) OK for field review per I.Mackie, August 14, 2019 CRP Schedule A & Architectural Schedule B submitted by Celso Stifelmann, 604.687.2990 Mechanical & Plumbing Schedule B submitted by Raymond Cho, P.Eng., 604.294.8414 Electrical Schedule B submitted by Kuan Chih (Jeff) Chen, P.Eng., 604.294.8414 Note: Energy trigger chosen; L2 - Lighting - UPgrade to incorporate Automatic Lighting Shutoff (per 9.4.1.1 of ASHRAE 90.1-2016) | 268213.85
BP-2019-04966 | 2020-02-06 | 4725 INVERNESS STREET, Vancouver, BC V5V 4X5 | Building Permit | Building Permit (BP) | Addition / Alteration | Completed | Field Review - Addition / Alteration - Interior alterations to renovate kitchen in this existing one-family dwelling. Scope of work includes structural work to remove fireplace and wall between kitchen and living room, new exterior door to patio area. OK for field review per L.Telefson, Oct.30, 2019 Side door facing E 31st Ave OK per H.Shayan, Oct.30, 2019 Notes: 1. New sink in laundry area of basement storage room. | 45000
GP-2020-00032 | 2020-01-09 | 1015 LAKEWOOD DRIVE, Vancouver, BC V5L 3K4 | Gas Permit | Residential | New | Completed | Residential - Complete boiler, range and bbq only Building permit work description: To construct a two-storey two-family dwelling with two secondary suites with a detached accessory building (garage) at the rear providing 3 parking spaces, having vehicular access from the lane. Note: This is a 2 storey building pursuant to the Zoning and Development By-Law No A/C units proposed Entire building to be sprinklered to NFPA 13R Addresses assigned as per approved plans. Building numbers are to be posted and to be visible from the street in accordance with the Building By-law. ******THIS PERMIT HAS BEEN ISSUED UNDER THE REQUIREMENTS OF VBBL 2014 AND THE GREEN HOMES PROGRAM****** | NULL
PP-2020-00048 | 2020-01-10 | 3350 SW MARINE DRIVE, Vancouver, BC V6N 3Y9 | Plumbing Permit | Commercial | New | Completed | Commercial - Rough-in and finishing installation of 4 bathrooms groups, one kitchen, one water heater, 7 floor drains | NULL
PP-2020-00039 | 2020-01-08 | 6937 RUPERT STREET, Vancouver, BC V5Z 2Z7 | Plumbing Permit | Residential | New | Completed | Residential - Plumbing for new LWH | NULL
PP-2020-00041 | 2020-01-08 | 4546 W 10TH AVENUE, Vancouver, BC V6R 2J1 | Plumbing Permit | Commercial | New | Completed | Commercial - plumbing work - 3 sinks and 1 hot water tank | NULL
EP-2020-00048 | 2020-01-10 | 2864 E 22ND AVENUE, Vancouver, BC V5M 2Y2 | Electrical Permit | Residential | Renovation | Completed | Installation / Repair - Residential - Removing the basement hood fan and electrical range. NOTE: No building work alteration proposed Amendment: January 21, 2020 Correction on the address. This permit is for the address 2864 E 22nd Ave. | 350
PP-2020-00058 | 2020-01-14 | 1005 JERVIS STREET, Vancouver, BC V6E 3T1 | Plumbing Permit | Commercial | Renovation | Completed | Commercial - Suite 606 - Install bathtub and diverter NOTE: RE AND RE - Install toilet, bathroom sink/faucet, kitchen sink/faucet, DW. All plumbing in the same location, only wall opened is the tub and diverter | NULL
EP-2020-00049 | 2020-01-10 | 755 BURRARD STREET #UNDERGROUND PARKING, Vancouver, BC V6Z 1X6 | Electrical Permit | Commercial | Addition | Completed | Installation / Repair - Commercial - Power Distribution installation for parking access and revenue control system NOTE: No building work alteration proposed | 11392
GP-2020-00035 | 2020-01-09 | 1992 TRIMBLE STREET, Vancouver, BC V6R 3Z3 | Gas Permit | Residential | Tenant Improvement | Completed | Residential - Install boiler | NULL
PP-2020-00042 | 2020-01-06 | 2786 E 46TH AVENUE, Vancouver, BC V5S 1A7 | Plumbing Permit | Residential | New | Completed | Residential - One sump | NULL
EP-2020-00051 | 2020-01-06 | 3596 E 27TH AVENUE, Vancouver, BC V5R 1R1 | Electrical Permit | Residential | New | Expired | Temporary Power - Residential - To provide temporary power to this site. | NULL
EP-2020-00094 | 2020-02-27 | 350 E 2ND AVENUE #130, Vancouver, BC V5T 4R8 | Electrical Permit | Commercial | Renovation | Completed | Installation / Repair - Commercial - car charger location in parkade, fed from panel in unit. Will involve coring a 1-1/2" hole (to be scanned first, then fire-stopped after). Car charger location is in the parkade space for the unit. | 2000
PP-2020-00044 | 2020-01-10 | 2941 W 15TH AVENUE, Vancouver, BC V6K 3A2 | Plumbing Permit | Residential | New | Completed | Residential - Installation of 2 outside sump | NULL
PP-2020-00046 | 2020-01-21 | 1232 HARWOOD STREET, Vancouver, BC V6E 1S2 | Plumbing Permit | Commercial | Renovation | Completed | Commercial - Domestic water repipe of 22 suites on 5 floors. 445 meters of piping and one IBP in the 1st floor boiler room. | NULL
SP-2020-00018 | 2020-02-06 | 305 E PENDER STREET, Vancouver, BC V6A 0J3 | Sprinkler Permit | Commercial | Tenant Improvement | Completed | Commercial - Modify existing sprinkler system to suit tenant improvements. This permit has been issued for sprinkler system alterations (add, relocate and remove) to the 2014 VBBL and NFPA 13, 2013 for 305 E Pender ST, Small Suite Interior and exterior alteration (first tenant fit-up), change of use and Major Occupancy Classification of retail (E) shell space to Restaurant Class-1 (A2), and installation of cooking equipment and their ventilation system in this new 6-storey mixed use (residential/commercial) building. Note: 1- Class-4 Cooking Operation 2- Occupant load is 19 Person 3- This permit is reviewed under the requirements of VBBL 2014 This application does not include any of the following: 1. Not more than 20 sprinklers (add, relocate, or remove), 2. hydraulic calculations, 3. hazard classification, 4. warehouse storage arrangements, 5. mobile compact storage arrangements, 6. alternative solutions, 7. changes to the sprinkler system supply piping (e.g. valves, mains, cross-mains, branch-lines, etc.), or 8. flexible sprinkler pipe. | NULL
EP-2019-09595 | 2019-11-12 | 5205 FAIRMONT STREET, Vancouver, BC V5R 3V4 | Electrical Permit | Residential | New | Completed | Installation / Repair - Residential - Electrical: Complete rough wiring and finishing with a overhead service 200amp. Building to be sprinklered to NFPA 13D requirements. Building permit: To construct a 2 storey one-family dwelling with an attached garage providing 1 parking space, having vehicular access from Fairmont Street. 1- Bar/Sink proposed in Basement 2- A/C unit proposed in rear yard 3- Schedule B: Jianli Guo P.Eng (604.526.1305) Structural & Geotechnical | 15000
GP-2019-03527 | 2019-11-08 | 3505 E 22ND AVENUE, Vancouver, BC V5M 2Z5 | Gas Permit | Residential | New | Completed | Residential - new appliance installation for new SFD with SS | NULL
PP-2019-04795 | 2019-11-08 | 3930 CROWN STREET, Vancouver, BC V6S 4K2 | Plumbing Permit | Residential | New | Issued | Residential - new plumbing installation for LWH | NULL
EP-2019-09569 | 2019-11-12 | 6161 CHURCHILL STREET, Vancouver, BC V6M 3H6 | Electrical Permit | Residential | New | Issued | Installation / Repair - Residential - Alarm,cctv,tel/tv/Data,intercom,music,vacuum,lighting control,etc | 12000
SP-2019-02433 | 2020-02-07 | 488 GORE AVENUE, Vancouver, BC V6A 0J3 | Sprinkler Permit | Commercial | Tenant Improvement | Completed | Commercial - adding/relocating 17 sprinklers This permit has been issued for sprinkler system alterations (add, relocate and remove) to the 2014 VBBL and NFPA 13, 2013 for Interior alterations to provide improvements for new Restaurant Class 1 tenant (First TI) in this existing restaurant shell space in this existing six storey and roof deck mixed-use building. Scope of work includes adding vent cap on the existing venting on the roof. No exterior alterations proposed. Note: This application is reviewed under VBBL 2014> Mechanical Review Notes: 1. One Class 2 Cooking Operation (Steam and Heat Removal) for the Combi Oven, and one Class 5 Cooking Operation (No Hood) for the Rapid Oven. 2. Cooking procedures producing significant grease laden vapours, or significant heat or steam are not permitted by using the Rapid Oven. 3. Post a sign on the ventless hood above Combi Oven, "Cooking causing grease-laden vapours is not allowed Exhaust system is designed for steam and heat removal only". 4. No translucent or opaque film, artwork, posters, shelving, display case, curtains or similar elements are to be installed on or directly outside or inside of the approved glazing frontages and windows. This application does not include any of the following: 1. Not more than 20 sprinklers (add, relocate, or remove), 2. hydraulic calculations, 3. change in occupancy and /or hazard classification, 4. warehouse storage arrangements, 5. mobile compact storage arrangements, 6. alternative solutions, 7. changes to the sprinkler system supply piping (e.g. valves, mains, cross-mains, branch-lines, etc.), or 8. flexible sprinkler pipe. | NULL
GP-2019-03558 | 2019-11-10 | 4787 MARGUERITE STREET, Vancouver, BC | Gas Permit | Residential | New | Completed | Residential - gas piping, rough in, and hookup fire placing only piping not hookup Building permit work description: To construct a 2 storey one-family dwelling with an open parking pad providing 1 parking space, and 3-car garage having vehicular access from the lane. Alternative Solution for To apply closed-cell, medium density, two-pound spray foam, thermal insulation, to the underside of the deck sheathing in lieu of venting roof spaces at Main Floor and Second Floor decks accepted under AL-2017-00023 Note: This is a 2 storey building pursuant to the Zoning and Development By-Law ******THIS PERMIT HAS BEEN ISSUED UNDER THE REQUIREMENTS OF VBBL 2014 AND THE GREEN HOMES PROGRAM****** All rooms adjacent to South and West exposing building face shall be sprinklered. "Combustible projections or roof soffits on an exposing building face shall not project to less than .45m from the property line and shall be in compliance with VBBL 2014 9.10.15.5.(9)" The entire building to be sprinklered to NFPA 13D. | NULL
EP-2019-09570 | 2019-11-19 | 5284 SHERBROOKE STREET, Vancouver, BC V5W 3M4 | Electrical Permit | Residential | New | Completed | Installation / Repair - Residential - ** /Electrical low voltage-cable,tel,data,alarm,vacuum,camera etc. alarm is pre wire only ** Amend 11/19/2019** complete alarm has been removeed from installation details ** Amend 01/09/2020** security licence uploaded and change from pre wire to finish for the alarm | 4100
PP-2019-04796 | 2019-11-12 | 3043 SCHOOL AVENUE, Vancouver, BC V5R 5M6 | Plumbing Permit | Residential | New | Completed | Residential - rough-in and water piping for new LWH | NULL
GP-2019-03530 | 2019-11-04 | 5660 DUMFRIES STREET, Vancouver, BC V5P 3A6 | Gas Permit | Residential | Renovation | Completed | Residential - New furnace re/re NOTE: No building work alteration proposed | NULL
EP-2019-09571 | 2019-11-12 | 50 E 56TH AVENUE, Vancouver, BC V5X 1P8 | Electrical Permit | Residential | New | Completed | Installation / Repair - Residential - New house wiring & Finish. Building to be sprinklered to NFPA 13D requirements. Building permit: To construct a 2 storey + basement one-family dwelling with a secondary suite ($646,500) located in the basement with a detached accessory building (garage), at the rear providing 2 parking spaces, having vehicular access from the lane. 1- Covenant registered at the Land Title Office under CA7425117 2- No strata titling permitted 3- proposed bar sink in basement 4- A/C unit proposed in rear 5- Schedule B: Henry Sy-ning Hsu P.Eng (604-322-7158) Structural & Geotechnical 4- HPO: Residential Builder- Jed Projects | 18000
PP-2020-00050 | 2020-01-10 | 3256 W 16TH AVENUE, Vancouver, BC V6K 3E3 | Plumbing Permit | Residential | New | Completed | Residential - install drain tile sump w/ pump | NULL
GP-2020-00042 | 2020-01-09 | 2866 E 2ND AVENUE, Vancouver, BC V5M 1E3 | Gas Permit | Residential | New | Completed | Residential - New gas fireplace with vent & hook up | NULL
GP-2020-00040 | 2020-01-06 | 1929 KITCHENER STREET, Vancouver, BC V5L 2W6 | Gas Permit | Residential | New | Completed | Residential - Fireplace piping only | NULL
GP-2020-00043 | 2020-01-09 | 1476 E 11TH AVENUE, Vancouver, BC V1V 1V1 | Gas Permit | Residential | Renovation | Completed | Residential - New gas fireplaces with vents & hookups | NULL
EP-2020-00052 | 2020-01-08 | 1501 HARO STREET, Vancouver, BC V6G 1G4 | Electrical Permit | Commercial | Renovation - Dwelling Unit(s) only | Completed | Installation / Repair - Commercial - 1st floor units 101,102,103,104 Existing office and gym on main floor will be returning to its original condition of 4 single bedroom dwelling units. 2 panels will stay where they are and 2 will be relocated to approx 8 feet away to make space for emergency egress. All new wiring will be installed. Building permit work description: Interior alterations to provide improvements by converting the main floor office (work without permit) back to four existing approved dwelling units in this multiple dwelling building on this site. | 22000
DB-2020-00031 | 2020-07-08 | 2071 STAINSBURY AVENUE, Vancouver, BC V5N 2M9 | Building Permit | Development and Building Permit (DB) | Demolition / Deconstruction | Completed | Low Density Housing - Demolition / Deconstruction - Demolition – Conventional (Standard) To demolish the existing one family dwelling building ($15,000) on this site. | 15000
BP-2020-00033 | 2020-03-16 | 551 W 57TH AVENUE, Vancouver, BC | Building Permit | Building Permit (BP) | Addition / Alteration | Completed | Field Review - Addition / Alteration - 551 W 57th Av. Interior alteration and change of use from Fitness Centre (D) to Liquor Store (E) in 551 W 57th of this existing commercial/residential mixed use building on this site. Note: Major occupancy changed from A2 to D under BP-2017-05848 Note: Major occupancy changed from D to E under DP-2019-00234 Letters of assurance submitted: Sch B (Mech, Plumb, Elect): N.H. Patel, P.Eng, 604.210.0021 Okay for field review as per E.Kai Jan 6/20 Okay for minor changes without triggering M/A and BoV as per M.So Jan 6/20 Energy upgrade: E2 - Lighting - Upgrade to incorporate Automatic Full OFF (per 9.4.1.1 (h) of ASHRAE 90.1-2016) | 200000
EP-2019-09573 | 2019-11-12 | 1388 HARO STREET #201, Vancouver, BC V6E 1G2 | Electrical Permit | Commercial | Renovation | Completed | Installation / Repair - Commercial - Unit #201 Electrical scope: Minor renovation add some pot lights and some changes. Building permit: #201 Interior alterations to combine unit #201 and #202 together to create 1 dwelling unit, retaining #201 at this existing multiple dwelling. Work to include removal of a kitchen, interior layout changes, and to create an additional washroom. | 1500
DB-2019-04967 | 2020-03-24 | 2676 OXFORD STREET, Vancouver, BC V5K 1N3 | Building Permit | Development and Building Permit (DB) | Addition / Alteration | Completed | Low Density Housing - Addition / Alteration - Alteration to this existing one family dwelling, scope of work to include change from 1FD to MCD (1FD+SS) Main floor exterior wall only to be affected where interior walls touch exterior walls, minor interior layout changes and kitchen renovation. Basement drywall patch replacement only as required, interior layout changes to accommodate new secondary suite Renovation Energy Upgrade Proposal submitted by: SCOTT SILVERTHORN of CAPTURE ENERGY 604-787-1952 Structural schedule B submitted by: TED BOUWMEESTER P.ENG 604-944-6821 Qualified Professional Declaration submitted by: RAMIN HAMIDNEJAD CRSP of KINETIC OHS SERVICES LTD. At this time sprinklers are not triggered based on the scope of work not being greater then 50% of the replacement value of the existing building. If the scope of work increases during the renovation then sprinklers may be triggered. 11.2.1.4 (3) Scope of work to include energy and building upgrades in accordance with Article 11.2.1.4 of the 2014 Vancouver Building By-law and as required by the District Building Inspector. This includes air sealing, attic insulation upgrade, and as required by the Energy Upgrade Proposal. ALL NEW WORK TO MEET VBBL 2014. | 150000
GP-2019-03531 | 2019-11-08 | 2487 W 49TH AVENUE, Vancouver, BC V6M 2V2 | Gas Permit | Residential | Renovation | Completed | Residential - Move gas range | NULL
EP-2019-09656 | 2020-01-31 | 3625 SAWMILL CRESCENT, Vancouver, BC V1V 1V1 | Electrical Permit | Commercial | New | Completed | Installation / Repair - Commercial - Wiring new Apartment - 119 Units and Amenity To construct a residential building consisting of one level of below-grade parking and 5 storeys of mulitple dwellings (social housing - SHORT) containing 119 dwelling units and 76 parking spaces having vehicular access from Sawmill Crescent. STAGE I for Excavation and Shoring issued on July 16, 2019. STAGE 2 for Full Construction issued on Oct. 29th, 2019. | 1100000
SP-2020-00021 | 2020-01-06 | 1312 VICTORIA DRIVE, Vancouver, BC V5L 4G8 | Sprinkler Permit | Residential | New | Completed | Residential - 2 STOREY 2 FD + CRAWL SPACE (PARKING RELAXED, NO PARKING REQUIRED) To construct a 2 storey + crawl space, two-family dwelling ($463,000) with no parking, parking relaxed by DOP. | NULL
SP-2020-00022 | 2020-03-13 | 276 E PENDER STREET, Vancouver, BC V6A 1T7 | Sprinkler Permit | Commercial | Tenant Improvement | Completed | Commercial - Sprinkler alterations and a change of major occupancy to this existing 2 storey + basement building. The most recent approved use was as a limited food service/retail "E" occupancy (OC431881) which will now become a single tenant martial arts fitness centre "A2" occupancy which will also include a small juice bar at part of the front of the main floor level. Exterior alterations include new folding glazed panels at the street facade. | NULL
BP-2020-00034 | 2020-04-06 | 3128 KINGS AVENUE, Vancouver, BC V5R 4T4 | Building Permit | Building Permit (BP) | Demolition / Deconstruction | Completed | Enquiry Centre - Demolition / Deconstruction - To demolish this existing single family dwelling on this site. Related Permit: Demo BP-2020-00034, S&A BP-2020-00035 | 10000
BP-2020-00035 | 2020-02-06 | 3128 KINGS AVENUE, Vancouver, BC V5R 4T4 | Building Permit | Building Permit (BP) | Salvage and Abatement | Completed | Enquiry Centre - Salvage and Abatement - Interior alterations to allow salvage of non-structural building components prior to or during abatement work and removal of non-structural hazardous materials in this existing single family dwelling building. Related Permit: Demo BP-2020-00034, S&A BP-2020-00035 QP: Trevor Getty of Antiquity Environmental Consulting. | 0
PP-2020-00047 | 2020-01-10 | 4780 ELGIN STREET, Vancouver, BC V5V 4S1 | Plumbing Permit | Residential | New | Completed | Residential - 1 36" sump Installation of 1 outside sump | NULL
SP-2020-00024 | 2020-01-10 | 808 NELSON STREET, Vancouver, BC V6Z 2H2 | Sprinkler Permit | Commercial | Renovation | Completed | Commercial - #1401 - 808 Nelson St - Add 1 new head to new vestibule This permit has been issued for sprinkler system alterations (add, relocate and remove) to the 2014 VBBL and NFPA 13, 2013 for Interior alterations to enclosed office rooms into three at the north corner a full floor tenant at #1401 on the 14th floor to at this existing commercial building on this site. Scope of work: remove interior partition wall, construction of two new interior partition walls, doors, finishes and modification to electrical and sprinkler Building Sprinklered – Separate sprinkler permit required for proposed sprinkler work. Energy upgrade trigger selection: L2 - Lighting - Upgrade to incorporate Automatic Full OFF (per 9.4.1.1.(h) of ASHRAE 90.1-2016) This application does not include any of the following: 1. Not more than 20 sprinklers (add, relocate, or remove), 2. hydraulic calculations, 3. change in occupancy and /or hazard classification, 4. warehouse storage arrangements, 5. mobile compact storage arrangements, 6. alternative solutions, 7. changes to the sprinkler system supply piping (e.g. valves, mains, cross-mains, branch-lines, etc.), or 8. flexible sprinkler pipe. | NULL
SP-2020-00025 | 2020-01-27 | 200 GRANVILLE STREET, Vancouver, BC V6C 1S4 | Sprinkler Permit | Commercial | Tenant Improvement | Completed | Commercial - 310- 3rd floor Sprinkler alterations to provide tenant improvements for a new office tenant on the 3rd floor (#310) in this existing mixed use building. | NULL
SP-2020-00027 | 2020-01-10 | 4646 HOY STREET, Vancouver, BC V5R 4N4 | Sprinkler Permit | Residential | New | Cancelled | Residential - New installation of sprinkler system for the laneway house. Building permit work description: To construct a 2 storey laneway house building with an open parking pad providing 1 parking space having vehicular access from the lane Note: This is a 1 1/2 storey building pursuant to the Zoning & Development By-law No A/C unit proposed "Combustible projections or roof soffits on an exposing building face shall not project to less than .45m from the property line and shall be in compliance with VBBL 2014 9.10.15.5.(9)" The entire building, INCLUDING THE ATTACHED GARAGE (if applicable), to be sprinklered to NFPA 13D Enhanced. Any alterations or conversions to the attached garage (if applicable) to habitable living space shall not be permitted without first obtaining the approval of the Director of Planning and the Chief Building Official. Thermal protection measures and Laneway house design guidelines shall be required to be met prior to the approval of the conversion. Main House Permit BP-2019-02831 to be issued prior to the commencement of LWH construction. BP-2019-02831 to be completed prior to the completion of this LWH permit ******THIS PERMIT HAS BEEN ISSUED UNDER THE REQUIREMENTS OF VBBL 2014 AND THE GREEN HOMES PROGRAM****** | NULL
EP-2020-00059 | 2020-01-10 | 808 NELSON STREET, Vancouver, BC V6Z 2H2 | Electrical Permit | Commercial | Tenant Improvement | Completed | Installation / Repair - Commercial - #1401 - install 3 plugs and 3 data drops in new office area. Building permit work description: Interior alterations to enclosed office rooms into three at the north corner a full floor tenant at #1401 on the 14th floor to at this existing commercial building on this site. Scope of work: remove interior partition wall, construction of two new interior partition walls, doors, finishes and modification to electrical and sprinkler Building Sprinklered – Separate sprinkler permit required for proposed sprinkler work. Energy upgrade trigger selection: L2 - Lighting - Upgrade to incorporate Automatic Full OFF (per 9.4.1.1.(h) of ASHRAE 90.1-2016) | 2500
BP-2019-04972 | 2020-01-22 | 3346 E 8TH AVENUE, Vancouver, BC V5M 1X9 | Building Permit | Building Permit (BP) | Salvage and Abatement | Completed | Low Density Housing - Salvage and Abatement - Salvage and Abatement Permit To be completed under the supervision of a registered professional. This permit does not authorize demolition, deconstruction or construction work. QP: Peter R. Van Bakel, CRM, CRSP of BCQP Consultants Inc. Related Building Permit DB-2019-04970 Related Demolition Permit BP-2019-04971 | 0
GP-2019-03532 | 2019-11-08 | 2859 E 22ND AVENUE, Vancouver, BC V5M 2Y1 | Gas Permit | Residential | Tenant Improvement | Completed | Residential - installing furnace and tankless water heater no building work permitted | NULL
SP-2019-02436 | 2019-11-15 | 2312 VINE STREET, Vancouver, BC V6K 3K5 | Sprinkler Permit | Commercial | Renovation - Dwelling Unit(s) only | Completed | Commercial - Addition of sprinkler heads - 2 new Building permit work description: Interior alterations to provide improvements to the 3rd floor of this existing townhouse unit (2312 Vine Street) in this existing multiple dwelling building on this site. | NULL
BP-2019-04974 | 2019-12-16 | 1388 NANTON AVENUE, Vancouver, BC V6H 2C9 | Building Permit | Building Permit (BP) | Addition / Alteration | Completed | Field Review - Addition / Alteration - Interior alteration to reconfigure interior walls of this existing one family dwelling building on this site. Scope of work includes remove built-in hot tub in the basement and relocating garage door. Okay for landscape intake as per S.Farmand Oct 31/19 Okay for field review as per E.Kai Oct 31/19 | 250000
GP-2019-03555 | 2019-11-10 | 4862 ARGYLE STREET, Vancouver, BC V5N 3Y2 | Gas Permit | Residential | Renovation | Completed | Residential - Re and re boiler NOTE: No building work alteration proposed | NULL
PP-2019-04805 | 2019-11-13 | 1675 ROBSON STREET, Vancouver, BC V6G 1C8 | Plumbing Permit | Commercial | Renovation | Completed | Commercial - replacement of hand sink and addition of utility sink in prep area. No building permit - no alterations to building. confirmed with on site inspection completed | NULL
EP-2020-00060 | 2020-01-15 | 3247 MATAPAN CRESCENT, Vancouver, BC V5M 4A9 | Electrical Permit | Residential | New | Completed | Installation / Repair - Residential - New construction sfd w/ suite. Electrical rough-wire and finishing Secondary suite rough-wire and finishing. Extra low voltage & security pre-wire. Underground ACWU & conduit New 200A 120/240 Triplex meter base service: 125A 120/240 switch main house 100A 120/240 switch LWH 60A 120/240 Suite Building permit work description: To construct a 2 storey one-family dwelling with a secondary suite located in the basement and a LWH, at the rear providing 1 surface parking having vehicular access from the lane. Note: This is a 2 storey building pursuant to the Zoning and Development By-Law Bar sink proposed in the house side of basement A/C unit proposed in the rear Building to be sprinklered to NFPA 13D requirements. ******THIS PERMIT HAS BEEN ISSUED UNDER THE REQUIREMENTS OF VBBL 2014 AND THE GREEN HOMES PROGRAM********* NOTE:If work on this site could lead to ground disturbance (impacting soil) advise applicant to contact the Provincial Archaeology Branch at 250-953-3334 for a list of archaeological consultants, who when retained by the proponent, will apply on the proponent’s behalf for the necessary archaeological permits. In addition, please be advised that reports from an Archaeologist (Archaeological Overview Assessment (AOA) or Archaeological Impact Assessment (AIA) reports) and archaeological/heritage inspection permits from the First Nations may be necessary prior to the release of your City of Vancouver permits. Staff to document this was advised to the applicants, and to let your Manager know this application is in the system. | 18000
EP-2020-00061 | 2020-01-10 | 650 W 41ST AVENUE, Vancouver, BC V5Z 2M9 | Electrical Permit | Commercial | Tenant Improvement | Completed | Installation / Repair - Commercial - #K14 - tenant improvement-mall kiosk , receptacles, 100 amp panel, data cabling Building permit work description: Interior alterations to provide tenant improvements for a new Retail tenant in on the 1st floor of this existing commercial building (Oakridge Mall). Scope of work: some interior demolition, new millwork, enclosure gates, lighting, flooring, paint, wall finishes, mechanical, electrical, plumbing and sprinkler work. Note: Energy trigger not required; BOMA BESt building. | 5000
BP-2019-04977 | 2020-04-20 | 1437 W 32ND AVENUE, Vancouver, BC V6H 2J4 | Building Permit | Building Permit (BP) | New Building | Issued | Low Density Housing - New Building - To construct a 2 storey one-family dwelling with a secondary suite located in basement (split level) with a detached accessory building (garage) at the rear providing 4 parking spaces, having vehicular access from the lane. 1. Covenant registered at the Land Title Office under CA8105498 2. No strata titling permitted 3. A/C unit proposed in Rear Yard 4. Bar sink located in Rec/ Billiard Area 5. Schedule B Min-Wei Chen P.Eng (604-449-7789 Ext 1001) Architectural 6. Schedule B Yirun Chen P.Eng. (778-888-7758) Structural and Geotechnical 7. Schedule B Heqing Jian P.Eng. (778-987-7461) Geotechnical 8. Schedule D-1 Min-Wei Chen P.Eng (604-449-7789 Ext 1001) Architectural 9. BC Housing Accent Construction Co Ltd. This is a 2 storey building pursuant to the Zoning and Development By-Law ******THIS PERMIT HAS BEEN ISSUED UNDER THE REQUIREMENTS OF VBBL 2014 AND THE GREEN HOMES PROGRAM****** "Combustible projections or roof soffits on an exposing building face shall not project to less than .45m from the property line and shall be in compliance with VBBL 2014 9.10.15.5.(9) The entire building to be sprinklered to NFPA 13D. (1 FD + SS), access is on the east side, assigned addressing as follows: 1437 W 32nd Av - One Family Dwelling (west portion of the basement, 1st and 2nd storey) 1435 W 32nd Av - Secondary Suite (northeast portion of the basement) | 2481500
EP-2019-09577 | 2019-11-27 | 1351 E 64TH AVENUE, Vancouver, BC V5X 2P2 | Electrical Permit | Residential | New | Completed | Installation / Repair - Residential - Rough in and completion for tv, tex, data | 1000
BP-2019-04980 | 2020-02-20 | 1650 WATERLOO STREET, Vancouver, BC V6R 3G1 | Building Permit | Building Permit (BP) | New Building | Issued | Low Density Housing - New Building - To construct a two storey and a half, one family dwelling with a detached accessory building at the rear providing 2 parking spaces having vehicular access from the street (West 1st Avenue). *Envelope and Environmental Separation designed according to Part 5. Existing house already demolished 1. A/C unit proposed in rear yard 2. Schedule A Mark W. Emanuel P.Eng 604-872-1211 3. Schedule B Mark W. Emanuel P.Eng 604-872-1211 Architectural 4. Schedule B Chih-Yuan Shen P.Eng 604-484-2859 Structural 5. Schedule B Paul A. Davies P.Eng 604-395-2300 Geotechnical 6. Schedule D-1 Mark W. Emanuel P.Eng 604-872-1211 7. BC Housing Coastline Projects Note: This is a 2 storey building pursuant to the Zoning and Development By-Law ******THIS PERMIT HAS BEEN ISSUED UNDER THE REQUIREMENTS OF VBBL 2014 AND THE GREEN HOMES PROGRAM****** All rooms adjacent to East exposing building face shall be sprinklered. "Combustible projections or roof soffits on an exposing building face shall not project to less than .45m from the property line and shall be in compliance with VBBL 2014 9.10.15.5.(9)" The entire building to be sprinklered to NFPA 13D. | 1000000
GP-2020-00046 | 2020-01-14 | 5008 PINE CRESCENT, Vancouver, BC V6M 3P6 | Gas Permit | Residential | New | Completed | Residential - Piping only for one bbq and one fireplace Complete installation of one cooktop and one boiler Building permit work description: To construct a 2 and 1/2 storey + cellar one-family dwelling with a attached garage at the cellar providing 2 parking spaces, having vehicular access from Park Drive. Note: This is a 2 storey building pursuant to the Zoning and Development By-Law Note: The entire building, INCLUDING THE ATTACHED GARAGE, to be sprinklered to NFPA 13D. All rooms, including closest and bathrooms, to be sprinklered Bar/sink proposed at rec.room A/C unit proposed at the rear ******THIS PERMIT HAS BEEN ISSUED UNDER THE REQUIREMENTS OF VBBL 2014****** "Combustible projections or roof soffits on an exposing building face shall not project to less than .45m from the property line and shall be in compliance with VBBL 2014 9.10.15.5.(9)" Any alterations or conversions to the attached garage (if applicable) to habitable living space shall not be permitted without first obtaining the approval of the Director of Planning and the Chief Building Official. Thermal protection measures and Laneway house design guidelines shall be required to be met prior to the approval of the conversion. | NULL
EP-2020-00063 | 2020-01-13 | 3075 SLOCAN STREET, Vancouver, BC V5M 3E4 | Electrical Permit | Commercial | Addition | Completed | Installation / Repair - Commercial - Install 2 electrical vehicle charging stations (30A @ 208V) | 5000
GP-2020-00047 | 2020-01-10 | 406 W 27TH AVENUE, Vancouver, BC V5Y 2K5 | Gas Permit | Residential | New | Issued | Residential - 4 Gas fixtures One Boiler 100,000 BTU. One Fireplace 22,000 BTU ROUGH IN ONLY One Range 45,000 BTU. One BBQ 35,000 BTU Building permit work description: To construct a 2-1/2 storey one-family dwelling with a Laneway House at the rear providing 2 parking spaces in the attached garage and 1 surface parking space, having vehicular access from the lane. Note: This is a 2-1/2 storey building pursuant to the Zoning and Development By-Law Proposed bar sink in Rec. room in Basement A/C unit proposed in the rear "Combustible projections or roof soffits on an exposing building face shall not project to less than .45m from the property line and shall be in compliance with VBBL 2014 9.10.15.5.(9)" The entire building, INCLUDING THE ATTACHED GARAGE (if applicable), to be sprinklered to NFPA 13D. ******THIS PERMIT HAS BEEN ISSUED UNDER THE REQUIREMENTS OF VBBL 2014 AND THE GREEN HOMES PROGRAM****** | NULL
BP-2019-04983 | 2019-12-23 | 2028 W 41ST AVENUE, Vancouver, BC V6M 1Y8 | Building Permit | Building Permit (BP) | Addition / Alteration | Completed | Field Review - Addition / Alteration - To alter the exterior storefront of this existing one-storey restaurant-class 1 building, including removal and reconstruction of the parapet wall. Structural letter B received, Jeff Allister, P. Eng. 604.228-0518 NOTE: Related to DP-2019-00682, approved as per the decision of the Board of Variance appeal no. Z35576 for alterations beyond the established building line. NOTE: Energy upgrade exempt - for exterior alterations for roof parapet only | 50000
GP-2019-03533 | 2019-11-07 | 2735 W 39TH AVENUE, Vancouver, BC V6N 2Z3 | Gas Permit | Residential | New | Completed | Residential - Complete 2 range, 1bbq and 1 boiler piping only for one fireplace | NULL
BP-2019-04985 | 2019-12-06 | 7355 BLAKE STREET, Vancouver, BC | Building Permit | Building Permit (BP) | Addition / Alteration | Completed | Field Review - Addition / Alteration - #21 Exterior and interior alterations to perform fire/water/smoke damage repairs in this townhouse dwelling unit in this existing multiple dwelling building. Scope of work includes: repair of exterior walls (new insulation, vapor barrier, drywall), repair of the ceilings and attic (new insulation), re/re bathroom and kitchen millwork and fixtures. | 99000
EP-2019-09579 | 2019-11-12 | 899 W 12TH AVENUE, Vancouver, BC | Electrical Permit | Commercial | Tenant Improvement | Completed | Installation / Repair - Commercial - Electrical scope: Reinstating existing electrical outlets as well as installing new outlets. Replace lighting for break area. Install raceways for data and nurse call systems. Building permit scope: Interior alteration to provide tenant improvement in the Jim Pattison South portion of this this existing hospital on this site. | 24000
PP-2019-04803 | 2019-11-09 | 1166 ALBERNI STREET, Vancouver, BC V6E 3Z3 | Plumbing Permit | Commercial | Tenant Improvement | Completed | Commercial - Unit# 401 - remove and replace dcva with new | NULL
BP-2019-04988 | 2020-01-30 | 2769 TRINITY STREET, Vancouver, BC V5K 1E6 | Building Permit | Building Permit (BP) | Salvage and Abatement | Completed | Low Density Housing - Salvage and Abatement - Salvage and abatement permit only for DB-2019-04986 and to be completed under the supervision of a registered professional. This permit does not authorize demolition, deconstruction or construction work. QP: Ramin Hamidnejad, Kinetic OHS Services, 604-401-7174, ramin@kineticohs.com | 0
GP-2019-03536 | 2019-11-10 | 1508 E 60TH AVENUE, Vancouver, BC V5P 2H3 | Gas Permit | Residential | New | Completed | Residential - Venting and hook up only for the fireplace. Building permit work: To construct a 2 storey one-family dwelling with a secondary suite located in the Basement with a detached accessory building (LWH ) at the rear providing 3 parking spaces, having vehicular access from the lane. | NULL
BP-2019-04989 | 2020-09-09 | 3241 W 32ND AVENUE, Vancouver, BC V6L 2C2 | Building Permit | Building Permit (BP) | New Building | Issued | Low Density Housing - New Building - To construct a 2 storey + cellar one-family dwelling with a detached accessory building (garage), at the rear providing 3 parking spaces, having vehicular access from the lane. 1. A/C unit proposed in Rear Yard 2. Bar sink located in Rec Room 3. Schedule B Govinder S Dwesi P.ENG 778-893-9780 Structural and Geotechnical 4. BC Housing Biring Bros Construction Ltd. Note: This is a 2 storey building pursuant to the Zoning and Development By-Law ******THIS PERMIT HAS BEEN ISSUED UNDER THE REQUIREMENTS OF VBBL 2014 AND THE GREEN HOMES PROGRAM****** "Combustible projections or roof soffits on an exposing building face shall not project to less than .45m from the property line and shall be in compliance with VBBL 2014 9.10.15.5.(9)" The entire building to be sprinklered to NFPA 13D. | 1225775
BP-2019-04990 | 2020-09-09 | 3241 W 32ND AVENUE, Vancouver, BC V6L 2C2 | Building Permit | Building Permit (BP) | Demolition / Deconstruction | Completed | Low Density Housing - Demolition / Deconstruction - To demolish the existing one family dwelling building ($15,000) on this site by means of deconstruction. Pre-1950 Green Demolition Conditions Apply 75% Recycling Rate of Building Materials Required | 15000
BP-2019-04991 | 2020-01-29 | 3241 W 32ND AVENUE, Vancouver, BC V6L 2C2 | Building Permit | Building Permit (BP) | Salvage and Abatement | Completed | Low Density Housing - Salvage and Abatement - Salvage and Abatement Permit Deconstruction Permit: BP-2019-04990 Building Permit: BP-2019-04989 Development Permit: DP-2018-00476 | 0
EP-2020-00104 | 2020-01-14 | 1463 W 8TH AVENUE, Vancouver, BC V6H 1C9 | Electrical Permit | Commercial | New | Expired | Temporary Power - Commercial - TEMP POWER POLE Renewal of EP-2018-10879 VALID DEC 21/2019 TIL DEC 20/2020 | NULL
BP-2020-00037 | 2020-01-14 | 2366 BIRCH STREET, Vancouver, BC V1V 1V1 | Building Permit | Building Permit (BP) | New Building | Stage Issued | Certified Professional Program - New Building - To construct a multi-family dwelling Building 1 ( Building A) at the north side of this site containing 12 units: Level 1- five (5) single-level units Levels 2, 3 &4 - seven (7) three-level units with occupied roofs Refer to BP-2019-02443 for full scope of work of the entire development. Note: all units are accessible from Birch St. Stage 1 (excavation and shoring) issued - 14-Jan-2020. Stage 2 -(full structural and revision to excavation and shoring drawings to excavate and allow construction of P2) - issued 29-June-2021. Stage 3- Full Construction issued - 29-Nov-2021 | 0
GP-2020-00050 | 2020-01-10 | 2606 MCBAIN AVENUE, Vancouver, BC V6L 2C6 | Gas Permit | Residential | Renovation | Completed | Residential - furnace replacement. one water heater. NOTE: No building work alteration proposed | NULL
BP-2020-00038 | 2020-01-14 | 1269 W 8TH AVENUE, Vancouver, BC V6H 1C7 | Building Permit | Building Permit (BP) | Addition / Alteration | Stage Issued | Certified Professional Program - Addition / Alteration - To relocate and convert the existing one family dwelling (Character home) to a Multiple Conversion Dwelling (Building 2) containing 3 dwelling units as follows: 2 dwelling units (Rental) on the 2nd storey accessed from Birch St 1 dwelling unit on the combined 3rd, 4th and 5th storey accessed from W 8th Av Refer to BP-2019-02443 for full scope of work of the entire development. Stage 1 (excavation and shoring) issued- 14-Jan-2020. Stage 2 -(full structural and revision to excavation and shoring drawings to excavate and allow construction of P2) - issued 29-June-2021. Stage 3 ( full permit) issued - 29-Nov-2021. | 0
BP-2020-00039 | 2020-01-14 | 1285 W 8TH AVENUE, Vancouver, BC V6H 1C7 | Building Permit | Building Permit (BP) | Addition / Alteration | Stage Issued | Certified Professional Program - Addition / Alteration - To relocate and convert the existing one family dwelling (Character home) to a Multiple Conversion Dwelling (Building 3) containing 3 dwelling units as follows: 2 dwelling units (Rental) on the 2nd storey accessed from Birch St 1 dwelling unit on the combined 3rd, 4th and 5th storey accessed from W 8th Av Note: Refer to BP-2019-02443 for full scope of work of the entire development. This is a sloping site and the parking garage is the first storey. Stage 1 (excavation and shoring) issued - 14-Jan-2020 Stage 2 -(full structural and revision to excavation and shoring drawings to excavate and allow construction of P2) - issued 29-June-2021. Stage 3 (full permit) issued - 29-Nov-2021 | 0
BP-2020-00040 | 2020-01-14 | 1295 W 8TH AVENUE, Vancouver, BC V6H 1C7 | Building Permit | Building Permit (BP) | Addition / Alteration | Stage Issued | Certified Professional Program - Addition / Alteration - To relocate and convert the existing one family dwelling (Character home) to a Multiple Conversion Dwelling (Building 4) containing 3 dwelling units as follows: 2 dwelling units (Rental) on the 2nd storey accessed from Birch St 1 dwelling unit on the combined 3rd, 4th and 5th storey accessed from W 8th Av Note: Refer to BP-2019-02443 for full scope of work of the entire development. This is a sloping site and the parking garage is the first storey. Stage 1 (excavation and shoring) issued - 14-Jan-2020 Stage 2 -(full structural and revision to excavation and shoring drawings to excavate and allow construction of P2) - issued 29-June-2021. Stage 3 (full permit) issued - 29-Nov-2021 | 0
BP-2020-00041 | 2020-01-14 | 1299 W 8TH AVENUE, Vancouver, BC V6H 1C7 | Building Permit | Building Permit (BP) | New Building | Stage Issued | Certified Professional Program - New Building - To construct a new residential building ( Building 5) containing two strata units: 1 dwelling unit on the 2nd storey 1 dwelling unit on the combined 3rd,4th & roof desk. Note: Refer to BP-2019-02443 for full scope of work of the entire development. This is a sloping site and the parking garage is the first storey. Stage 1 (excavation and shoring) issued - 14-Jan-2020 Stage 2 -(full structural and revision to excavation and shoring drawings to excavate and allow construction of P2) - issued 29-June-2021 Stage 3 ( full permit) issued - 29-Nov-2021 | 0
GP-2020-00052 | 2020-01-10 | 6615 MONTGOMERY STREET, Vancouver, BC V6P 4G3 | Gas Permit | Residential | Renovation | Completed | Residential - furnace replacement NOTE: No building work alteration proposed | NULL
EP-2020-00067 | 2020-01-06 | 3382 CHURCH STREET, Vancouver, BC V5R 4W6 | Electrical Permit | Residential | New | Expired | Temporary Power - Residential - To provide temporary power to this site. | NULL
EP-2020-00069 | 2020-01-14 | 928 BEATTY STREET #1005, Vancouver, BC V6Z 3G6 | Electrical Permit | Commercial | Renovation | Completed | Installation / Repair - Commercial - #1005 - 10th floor Kitchen -Move Lighting and switching. Bathroom -Move switching -GFCI Receptacle for Toilet -Towel Warmer Installation | 1500
PP-2020-00061 | 2020-01-07 | 5163 ROSS STREET, Vancouver, BC V5W 3K8 | Plumbing Permit | Residential | Renovation - Dwelling Unit(s) only | Completed | Residential - Cap off drains and water to garage at back Interior and exterior alterations to this existing one family dwelling. Scope of work includes removing unauthorized suite and reverting to detached one car garage, removing unauthorized addition at the rear of house, removing unauthorized secondary suite in the basement. Exterior renovations are limited to add two windows on the north elevation, replace existing guardrail with new guardrail and remove unauthorized side door on the south elevation. | NULL
SP-2020-00030 | 2020-01-10 | 7183 QUEBEC STREET, Vancouver, BC V5X 3G8 | Sprinkler Permit | Residential | New | Completed | Residential - to install new sprinkler system To construct a 2 storey one-family dwelling with a secondary suite located in the Basement/Cellar with a laneway house, at the rear providing 1 surface parking space, having vehicular access from the lane. Note: This is a 2 storey building pursuant to the Zoning and Development By-Law No proposed bar sink A/C unit proposed in the Rear Yard. All rooms adjacent to North exposing building face shall be sprinklered. TERMS: "Combustible projections or roof soffits on an exposing building face shall not project to less than .45m from the property line and shall be in compliance with VBBL 2014 9.10.15.5.(9)" The entire building, INCLUDING THE ATTACHED GARAGE (if applicable), to be sprinklered to NFPA 13D. Any alterations or conversions to the attached garage (if applicable) to habitable living space shall not be permitted without first obtaining the approval of the Director of Planning and the Chief Building Official. Thermal protection measures and Laneway house design guidelines shall be required to be met prior to the approval of the conversion. ******THIS PERMIT HAS BEEN ISSUED UNDER THE REQUIREMENTS OF VBBL 2014 AND THE GREEN HOMES PROGRAM****** | NULL
EP-2020-00711 | 2020-02-03 | 701 W GEORGIA STREET, Vancouver, BC V7Y 1K8 | Electrical Permit | Commercial | Tenant Improvement | Completed | Installation / Repair - Commercial - Tenant improvement, install approx (12X) 120V 15A receptacles & (12X) network outlets, re-re lighting, re-re exit/EM lights, add (20X) data/tell drops and terminate, add (1X) fire alarm relay module, add audio wiring for (4X) speakers, add (3X) floor boxes for power/data. | 16000
EP-2020-00072 | 2020-01-14 | 2985 MCGILL STREET, Vancouver, BC V5K 1H8 | Electrical Permit | Residential | Renovation | Completed | Installation / Repair - Residential - Related to SSP - IA-2015-00118 and CF-2018-006456 *Mandatory Electrical Requirement: Items #1-13 + the removal of the kitchen and cooking facilities (associated wiring up to the supply breaker) if the suite is not legalized. Note: 1) Secondary Suite - modified SS95 (1st) Letter dated July 21, 2015 2) Secondary Suite - Upgrading Letter dated January 14, 2016 3) Secondary Suite - Reminder Letter dated July 14, 2016 4) Secondary Suite - Order (restore + mandatory work) dated November 13, 2018 | 2000
EP-2020-00074 | 2020-01-07 | 116 W 59TH AVENUE, Vancouver, BC V5X 1W9 | Electrical Permit | Residential | New | Expired | Temporary Power - Residential - To provide temporary power to this site. | NULL
PP-2020-00059 | 2020-01-14 | 1501 HARO STREET, Vancouver, BC V6G 1G4 | Plumbing Permit | Commercial | Renovation - Dwelling Unit(s) only | Completed | Commercial - Suite creation of existing suites within building. Original suites #101-104 Installation of fixtures in original locations in units #101, 104. Alteration of bathroom group in units #102, 103 ***Interior alterations to provide improvements by converting the main floor office (work without permit) back to four existing approved dwelling units in this multiple dwelling building on this site. | NULL
EP-2020-00076 | 2020-01-14 | 2929 E 22ND AVENUE, Vancouver, BC V5M 2Y3 | Electrical Permit | Commercial | Addition | Completed | Installation / Repair - Commercial - Judo Room - Install combination temperature/occupancy sensor in Judo room. Includes new wire mold into mechanical room and graphic. Entrance Area Fan - Includes supply and wiring of 2-way control valve (installed by others). Includes programming and graphics. Includes supply and installation of ProSys in existing enclosure in roof mechanical room Gym Occupancy Sensors - Supply and installation of two wall mounted occupancy sensors. Includes installation of protective guard over sensors. Includes programming and graphics Gym CO2 - Includes supply and installation of one duct mounted CO2 sensor. Includes programming and graphics. no building alterations | 4000
DB-2019-04995 | 2020-06-22 | 3191 E 3RD AVENUE, Vancouver, BC V5M 1J3 | Building Permit | Development and Building Permit (DB) | New Building | Issued | Low Density Housing - New Building - 1FD + Secondary Suite + detached garage To construct a 2 storey + cellar one-family dwelling with a secondary suite ($658,500) located in the cellar with a detached accessory building (garage), at the rear providing 2 parking spaces, having vehicular access from the lane. The entire building, to be sprinklered to NFPA 13D per 3.2.5.12.(3)(d) Note: This is a 2 storey building pursuant to the Zoning and Development By-Law ***This Building Permit will remain in a suspended status until the associated (green) Demolition Permit BP-2019-04996 is completed.*** 1- Covenant registered at the Land Title Office under CA8026784 2- No strata titling permitted 3- No proposed bar sink 4- A/C unit proposed at the rear 5- Schedule B: Yatendra Kumar Sharma P.Eng (778.863.7076) Structural & Geotechnical & Item 1.5 Architectural 6- HPO: Residential Builder- Animark Holdings Inc. 3191 E 3rd Av - One Family Dwelling (south portion of the basement, 1st and 2nd storey) 3189 E 3rd Av - Secondary Suite (north portion of the basement) Addresses assigned per approved plans. Fire and Emergency street access to the secondary suite is from the west side. Street access must be provided and maintained at all times. The building addresses are to be posted and to be visible from the street in accordance with the Building By-law. ******THIS PERMIT HAS BEEN ISSUED UNDER THE REQUIREMENTS OF VBBL 2014********* | 658500
BP-2019-04996 | 2020-06-23 | 3193 E 3RD AVENUE, Vancouver, BC V5M 1J3 | Building Permit | Building Permit (BP) | Demolition / Deconstruction | Completed | Low Density Housing - Demolition / Deconstruction - Demolition by Deconstruction Pre-1950 Green Demolition Conditions Apply 75% Recycling Rate of Building Materials Required | 15000
BP-2019-04997 | 2020-01-24 | 3193 E 3RD AVENUE, Vancouver, BC V5M 1J3 | Building Permit | Building Permit (BP) | Salvage and Abatement | Completed | Low Density Housing - Salvage and Abatement - Salvage and Abatement Permit To be completed under the supervision of a registered professional. This permit does not authorize demolition, deconstruction or construction work. QP: Terry (Tarlochan) Sunar of MCA Environmental Consulting Inc. 604-805-1344 (office) tsunar@shaw.ca (email) Building permit: DB-2019-04995 Demolition permit: BP-2019-04996 | 0
EP-2020-00081 | 2020-01-15 | 1028 ALBERNI STREET, Vancouver, BC V6E 1A3 | Electrical Permit | Residential | Tenant Improvement | Completed | Installation / Repair - Residential - Voluntary replacement of an existing Notifier 5000 Alarm Control Panel with a Mircom FA-1000 Control Panel. The current system is obsolete and there are no longer parts available and the building would like a modern panel installed to replace the existing panel so that if there is any service(s) required into the future that there are parts available. The building would like to be proactive to keep the building safe for all of their residents. The existing system has been tagged as fully operational for the year. All of the existing devices will remain in their current location. All of the existing bells will be changed to horns in their current location in order to be compatible with the new system. A full third party verification will be completed to CAN/ULC-S537-13 to meet the requirements of the VBBL. | 6850
PP-2020-00087 | 2020-01-13 | 887 GREAT NORTHERN WAY, Vancouver, BC V5T 4T5 | Plumbing Permit | Commercial | Tenant Improvement | Completed | Commercial - Plumbing Fixtures #290-2nd floor (south) Interior alterations to provide tenant improvement on the 2nd floor (#290) of this existing mixed use commercial building. Scope of work per VBBL 2019: remove doors to suite, construct new interior partition walls, modify corridor walls and egress door (door entry now recessed), new ceiling at entry, furniture and finishes, modify lighting, HVAC, electrical, plumbing and sprinkler work. | NULL
GP-2020-00057 | 2020-01-14 | 3463 E 25TH AVENUE, Vancouver, BC V5R 1J9 | Gas Permit | Residential | Renovation | Completed | Residential - boiler replacement | NULL
EP-2020-00085 | 2020-01-14 | 650 W GEORGIA STREET, Vancouver, BC V6B 4N9 | Electrical Permit | Commercial | Renovation | Completed | Installation / Repair - Commercial - UNIT# 2310 connect power to new heat pump | 400
GP-2020-00061 | 2020-01-07 | 2840 E 48TH AVENUE, Vancouver, BC V5S 1G9 | Gas Permit | Residential | Addition | Completed | Residential - re and re gas range | NULL
EP-2020-00086 | 2020-01-15 | 2638 W 21ST AVENUE, Vancouver, BC V6L 1K1 | Electrical Permit | Residential | Renovation | Completed | Installation / Repair - Residential - Install outlet for EV charger | 400
GP-2020-00062 | 2020-01-07 | 2566 E 42ND AVENUE, Vancouver, BC V5R 2Y1 | Gas Permit | Residential | Addition | Completed | Residential - re and re gas range | NULL
DB-2020-00044 | 2020-05-20 | 615 E 63RD AVENUE, Vancouver, BC V5X 2K3 | Building Permit | Development and Building Permit (DB) | New Building | Completed | Low Density Housing - New Building - 1.5 STOREY LANEWAY HOME + 1 OPEN PARKING To construct a 2 storey laneway house building ($225,000.00) with an open parking pad providing 1 parking space over gravel, having vehicular access from the 20' Lane. Note: This is a 1 ½ storey building pursuant to the Zoning & Development By-law. 1. Covenant not required 2. No Strata Titling permitted 3. No A/C Unit proposed 4. Schedule B: (JASON HUI) P.Eng (778-319-3403) Structural & Geotechnical 5. BC Housing (Aqua Homes Development Ltd) NOTE: To achieve the required FSR. A floor space exclusion of 3% has been applied to this application as per section 11.24.18 of the district schedule, to accommodate improved building performance. Address has been assigned per the approved plans as the fire/emergency access to the laneway house is from the west side. This access must be provided & maintained at 20' Lane at all times in accordance with the Building By-law. "Combustible projections or roof soffits on an exposing building face shall not project to less than .45m from the property line and shall be in compliance with VBBL 2019 9.10.15.5.(9)" The entire building, INCLUDING THE ATTACHED GARAGE (if applicable), to be sprinklered to NFPA 13 D per 3.2.5.12.(3)(d) ******THIS PERMIT HAS BEEN ISSUED UNDER THE REQUIREMENTS OF VBBL 2019 ****** *EXISTING HOUSE* Note: Bldg 1 (principal bldg) addressed 615 E 63rd Avretained on site. | 225000
GP-2020-00063 | 2020-01-14 | 531 ATLANTIC STREET, Vancouver, BC V6A 2J8 | Gas Permit | Residential | Renovation | Completed | Residential - Install tankless water heater | NULL
BP-2019-04999 | 2020-12-02 | 4688 W 4TH AVENUE, Vancouver, BC V6R 1R5 | Building Permit | Building Permit (BP) | Demolition / Deconstruction | Completed | Low Density Housing - Demolition / Deconstruction - DEMOLITION BY DECONSTRUCTION To demolish the existing one family dwelling building ($15,000) on this site by means of deconstruction. Demolition – Pre-1950 Green Demolition Conditions Apply : 75% Recycling Rate of Building Materials Required This permit is subject to the Green Demolition Bylaw (11023) Note: Demo Declaration by Deconstruction – JVT EXCAVATING & DEMOLITION LTD (Sukhjinder Kang) (778.893.1643) | 15000
BP-2019-05000 | 2020-01-24 | 4688 W 4TH AVENUE, Vancouver, BC V6R 1R5 | Building Permit | Building Permit (BP) | Salvage and Abatement | Completed | Low Density Housing - Salvage and Abatement - SALVAGE AND ABATEMENT PERMIT **NOTE: ARCHAEOLOGICAL PARCEL : No ground disturbance** Salvage and Abatement Permit only for Building permit: DB-2019-04998 and to be completed under the supervision of a registered professional. This permit does not authorize demolition, deconstruction or construction work. QP: BCQP Consultants Inc. (Peter R. Van Bakel) Demolition permit: BP-2019-04999 TERM: Any ground disturbance may be in contravention to the Heritage Conservation Act and this project will experience development delays while the appropriate permits are obtained. | 0
EP-2019-09584 | 2019-11-07 | 1033 DAVIE STREET, Vancouver, BC V6E 1M5 | Electrical Permit | Commercial | Renovation | Completed | Installation / Repair - Commercial - #310 Emergency lighting, exit signs, unit equipment, Class 2 circuits, seismic support of electrical equipment #310-3rd floor Interior alterations to provide improvements to an existing office unit (#310) on the 3rd floor of this existing commercial building on this site. Scope of work: demolish/construct/relocate partition walls, doors, glazing, lighting, millwork, voice/data, new finishes, ceiling, electrical and sprinkler work. TENANT: David Russell dba Health Initiative for Men Building Sprinklered – Separate sprinkler permit required for proposed sprinkler work. Ok for field review as per Jamie Zhang, Jul. 12/19 L2 - Lighting - Upgrade to incorporate Space Control systems (per 9.4.1.2 of ASHRAE 90.1-2016) | 10500
GP-2020-00064 | 2020-01-07 | 608 E 22ND AVENUE, Vancouver, BC V5V 1V4 | Gas Permit | Residential | Addition | Completed | Residential - re and re gas range | NULL
DB-2020-00045 | 2020-03-04 | 416 W 15TH AVENUE, Vancouver, BC V5Y 1Y4 | Building Permit | Development and Building Permit (DB) | Addition / Alteration | Completed | Field Review - Addition / Alteration - Interior and exterior alterations to remove rear stairs to cellar, infill exterior door openings, alter interior layouts, and replace various windows, at the cellar level of the existing duplex building on this site. Scope of permit is for both 416 W 15th Av and 420 W 15th Av. OK for Field Review per I. Batt, Jan 07/2020. march 4/20 ***no bedrooms allowed in basement due to existing non-conforming headroom issue to basement as determined by DBI E. Loney*** | 19000
PP-2020-00064 | 2020-01-14 | 2841 W 12TH AVENUE, Vancouver, BC V6K 2R1 | Plumbing Permit | Residential | New | Completed | Residential - SUMP Engineering Assurance letter will be submitted with the District Inspector on the site” | NULL
PP-2020-00066 | 2020-04-29 | 2739 W 31ST AVENUE, Vancouver, BC V6L 1Z9 | Plumbing Permit | Residential | New | Completed | Residential - Install two outside storm sump with pumps - FOR LANEWAY HOUSE ONLY per contractor -Engineering Assurance letter will be submitted with the District Inspector on the site” | NULL
SP-2020-00034 | 2020-01-15 | 2783 E 27TH AVENUE, Vancouver, BC V5R 1N4 | Sprinkler Permit | Residential | New | Completed | Residential - To Continue work started by others (reference: SP-2017-00554) construct a 2 storey + basement one-family dwelling with a secondary suite located in the basement with a detached accessory building (LWH), at the rear providing 2 parking spaces, having vehicular access from the lane. ***Sprinkler system to conform to the requirements of NFPA 13-D | NULL
EP-2020-00242 | 2020-01-13 | 215 W 1ST AVENUE, Vancouver, BC | Electrical Permit | Commercial | New | Expired | Temporary Power - Commercial - Temp Power Pole Valid Jan 23/2019 til Jan 22/2020 | NULL
BP-2019-05001 | 2020-01-08 | 6637 VICTORIA DRIVE, Vancouver, BC V5P 3Y2 | Building Permit | Building Permit (BP) | Addition / Alteration | Completed | Field Review - Addition / Alteration - Interior alterations to demise existing suite 6637 into two suites 6637 and 6641 Victoria Drive, and change of occupancy of 6641 Victoria Dr. from retail to office use in this existing two-storey mixed use commercial/residential building. OK for field review per L.Telefson Oct.31, 2019 Notes: 1. Scope of work in 6637 Victoria Drive is renovation to shell space with new accessible washroom. Separate occupancy permit required prior to occupancy of 6637 Victoria Dr. 2. Storefront glazing is to remain clear and unobstructed. No translucent or opaque film, artwork, shelving, display case, curtains or similar elements are to be installed on or directly outside or inside of the approved glazing. Separate permit is required for all signage. Energy upgrade: L4 - Lighting - Upgrade all Lighting Controls (per 9.4.1.1 of ASHRAE 90.1-2016) | 90000
EP-2019-09583 | 2019-11-12 | 8570 RIVERGRASS DRIVE, Vancouver, BC V1V 1V1 | Electrical Permit | Commercial | NULL | Expired | Annual / Operating - ***Annual Operating Permit*** Valid November 12, 2019 to November 11, 2020 2 annual walk thru inspections | NULL
BP-2019-05002 | 2021-07-02 | 1079 E 41ST AVENUE, Vancouver, BC V5W 1P9 | Building Permit | Building Permit (BP) | Addition / Alteration | Issued | Field Review - Addition / Alteration - VBBL 2014 To permit interior alterations only to this existing single family dwelling on inside with lane site. Scope of work to include: Removing the unauthorized kitchen in the basement, removing the unauthorized sink and cabinets on the second floor. Reinstating the existing interconnecting staircase between the main floor and basement. House to be occupied as a One Family Dwelling. DBI to determine on site if Structural Sign off Required for Reinstated Stairs - N.Bahr OK For Field Review per - A.Campbell & N.Bahr - Oct.31.2019 No Energy Upgrade Required, Reinstating back to One Family dwelling, Interior Stair Reinstating | 10000
BP-2019-05003 | 2020-12-16 | 1265 E 26TH AVENUE, Vancouver, BC V5V 2J9 | Building Permit | Building Permit (BP) | New Building | Completed | Low Density Housing - New Building - 2 Storey 2 FD + Garage *BP for DP-2019-00562* To construct a 2 storey two-family dwelling ($709,585.00) with a detached accessory building (garage) at the rear providing 2 parking spaces, having vehicular access from the lane. 1. A/C proposed – Exterior component(s) located (1) in Rear Yard & (1) on roof deck, Interior component(s) located in upper floor bedroom closet 2. Schedule B: (M. S. Alam) P.Eng (604.653.7475) Architectural, Structural & Geotechnical 3. HPO: Residential Builder- (Goldenland Construction Inc) 4. The entire building to be sprinklered to 2 x NFPA 13D Note: This is a 2 storey building pursuant to the Zoning and Development By-Law Address Information: Principle Dwelling #1: 1265 E 26th Av - South/Front dwelling unit - primary address Principle Dwelling #2: 1263 E 26th Av - North/Rear dwelling unit Addresses have been assigned per the approved plans, access to the rear unit is from the West side. This access must be provided & maintained at all times and the building addresses posted to be visible from the street in accordance with the Building By-law. **THIS PERMIT HAS BEEN ISSUED UNDER THE REQUIREMENTS OF VBBL 2014 AND THE GREEN HOMES PROGRAM** | 709585
BP-2020-00046 | 2020-06-16 | 688 ALEXANDER STREET, Vancouver, BC | Building Permit | Building Permit (BP) | Addition / Alteration | Completed | Field Review - Addition / Alteration - Interior alteration for fire/flood damage repair on the main floor in this existing multiple residential building on this site. Okay to exempt energy checklist for fire damage repair as per A.Wroblewski Jan 7/20 Okay for field review as per E.Kai Jan 7/20 Letters of assurance rcvd R Bradbury 604.731.7227 J Siefken 604.525.4122 | 30000
GP-2020-00066 | 2020-01-09 | 3203 E 29TH AVENUE, Vancouver, BC V5R 1W4 | Gas Permit | Residential | New | Completed | Residential - Gas piping rough in | NULL
GP-2020-00068 | 2020-01-20 | 2612 KITCHENER STREET, Vancouver, BC V5K 3C8 | Gas Permit | Residential | Renovation | Completed | Residential - Adding gas stove and 2 fireplaces rough in. | NULL
GP-2020-00114 | 2020-01-14 | 2726 W 41ST AVENUE, Vancouver, BC V6N 3C4 | Gas Permit | Residential | Renovation | Completed | Residential - hot water replacement | NULL
GP-2020-00070 | 2020-01-14 | 4088 W 40TH AVENUE, Vancouver, BC V6N 3C1 | Gas Permit | Residential | Renovation | Completed | Residential - 20 foot gas line and gas stove install. | NULL
GP-2020-00069 | 2020-01-14 | 2438 W 8TH AVENUE, Vancouver, BC V6K 2B1 | Gas Permit | Residential | Renovation | Completed | Residential - boiler replacement | NULL
EP-2020-00112 | 2020-01-14 | 2867 CAMBRIDGE STREET, Vancouver, BC V5K 1L9 | Electrical Permit | Residential | New | Completed | Installation / Repair - Residential - Prewire for: Security, tel and tv To construct a 2 storey one-family dwelling with a secondary suite located in the East side of Basement. | 1500
EP-2020-00096 | 2020-01-07 | NULL | Electrical Permit | Commercial | NULL | Expired | Movie Set / Filming - To allow for Movie Set/Filming "TV Commercial: COORS LIGHT" Site contact: Nick Tolliday: 604-356-6832 Date: January 12, 2020 - January 13, 2020 Applicant shall provide completed Contractor Declaration form, and dates of filming and associated location(s) to csinspection.clerks@vancouver.ca prior to the commencement of filming. Visit vancouver.ca/inspections for more details. | NULL
PP-2019-04807 | 2019-11-09 | 3942 W 30TH AVENUE, Vancouver, BC V6S 1X3 | Plumbing Permit | Residential | New | Completed | Residential - New sump for laneway (gravity) | NULL
DB-2019-05004 | 2020-12-16 | 1265 E 26TH AVENUE, Vancouver, BC V5V 2J9 | Building Permit | Development and Building Permit (DB) | Demolition / Deconstruction | Completed | Low Density Housing - Demolition / Deconstruction - DEMOLITION Demolition – Conventional (Standard) To demolish the existing one family dwelling building ($15,000) on this site. Note: Demo Declaration – GR8 DEMOLITION & EXCAVATION LTD (Raj Sarai) (604.720.7057) | 15000
BP-2019-05006 | 2020-01-06 | 4489 ANGUS DRIVE, Vancouver, BC V6J 4J2 | Building Permit | Building Permit (BP) | Addition / Alteration | Completed | Field Review - Addition / Alteration - Interior alteration to provide improvements to this existing one family dwelling building on this site. REUP provided by: Mark Miao EA#7950 City Green Solutions 604.999.7932 Okay for field review as per E.Kai Oct 31/19 DBI to determine if structural drawing is required. Revision #1/Feb 28, 2020: To remove interior sunroom walls and add engineered plans. Structural schedule B rcvd S Chande 604.723.7534. | 30000
EP-2019-09586 | 2019-11-04 | 1136 RICHARDS STREET, Vancouver, BC V6B 3E6 | Electrical Permit | Commercial | Renovation | Completed | Installation / Repair - Commercial - Relocation 3 fire alarm speaker from ceiling to T-Bar ceiling and one pull station from the wall into dry wall. | 900
EP-2019-09587 | 2019-10-31 | 5889 SELKIRK STREET, Vancouver, BC V6M 2Y5 | Electrical Permit | Residential | New | Expired | Temporary Power - Residential - To provide temporary power to this site. | NULL
GP-2019-03538 | 2019-11-08 | 2807 EUCLID AVENUE, Vancouver, BC V5R 5C2 | Gas Permit | Residential | New | Completed | Residential - re & re furnace no building work permitted | NULL
EP-2019-09588 | 2019-11-15 | 1238 MELVILLE STREET, Vancouver, BC V6E 4N2 | Electrical Permit | Commercial | Renovation | Completed | Installation / Repair - Commercial - Maintenance replacement of fire alarm system as per bulleting #2018-004-BU/EL Category 2A and as per engineer drawings submitted | 60000
PP-2020-00069 | 2020-01-14 | 200 GRANVILLE STREET, Vancouver, BC V6C 1S4 | Plumbing Permit | Commercial | Tenant Improvement | Completed | Commercial - Install plumbing Fixtures #400-4th floor (full floor) Interior alterations to provide tenant improvements for a new tenant on the 4th floor (#400) in this existing mixed use building. Scope of work: demolish partition walls, remove doors, glazing, millwork, some t-bar ceiling, construct new partition walls, new doors, glazing, millwork, fixtures, lighting, electrical, mechanical, plumbing and sprinkler work. | NULL
EP-2020-00099 | 2020-01-17 | 2831 TRINITY STREET, Vancouver, BC V5K 1E8 | Electrical Permit | Residential | New | Completed | Installation / Repair - Residential - Prewire only for Alarm , tel, tv, net, cctv To construct a 2 storey one-family dwelling with a secondary suite located in the Cellar with an open parking pad at the rear providing 1 parking space, having vehicular access from the lane. | 2990
EP-2020-00105 | 2020-01-15 | 1405 W 11TH AVENUE, Vancouver, BC V6H 1K9 | Electrical Permit | Commercial | Renovation | Completed | Installation / Repair - Commercial - Maintenance replacement of fire alarm panel | 4000
GP-2020-00071 | 2020-01-21 | 2216 W 5TH AVENUE, Vancouver, BC V6K 1S3 | Gas Permit | Residential | Renovation | Completed | Residential - replaced gas furnace | NULL
EP-2020-00106 | 2020-01-14 | 365 RAILWAY STREET, Vancouver, BC V6A 1A4 | Electrical Permit | Commercial | Renovation | Completed | Installation / Repair - Commercial - Wiring of new kitchen Permit and inspection is for unit #303. Exterior and interior alterations to this existing 3-storey Manufacturing & Wholesale building. Main and second floors will be used for wholesale class B (furniture) and storage (Group F2); upper level (third storey) will be demised into three (3) creative products manufacturing (Group F2) suites including one shell space #301 for future tenant. Scope of work includes replacement of building entrance door and installation of new elevator lobby, public corridor and new washrooms. Unit #302 & 303: used by Inform (furniture design) Unit #301: Form 3 (creative product manufacturer) Note: The property owner will operate business in unit #302 & #303 for furniture manufacturing. Separate permit is required for tenant improvement in unit #301. | 1000
PP-2019-04809 | 2019-11-09 | 2882 YALE STREET, Vancouver, BC V5K 1C6 | Plumbing Permit | Residential | New | Completed | Residential - Install Sump 2-storey two-family dwelling with two secondary suites, a detached accessory building (garage) and an open surface parking, having vehicular access from the lane. | NULL
PP-2019-04811 | 2019-11-09 | 1745 NAPIER STREET, Vancouver, BC V5L 2N1 | Plumbing Permit | Residential | Renovation | Completed | Residential - Lowering of the basement floor. Kitchen, bathroom and laundry drains need to be lowered Building permit work description: Interior alterations and change of use to the basement floor of this existing 2 storey + basement one-family dwelling to one-family dwelling with secondary suite of this existing residential dwelling building on site. Scope of work includes : increase headroom by lowering portions of the existing slab and install flush beams. **** AMEND: Nov. 19th: Add a sump system to the basement for the kitchen and bathroom group as the original drains are to high exiting the building. Engineering Assurance letter will be submitted with the District Inspector on the site” | NULL
EP-2019-09590 | 2019-10-31 | 1529 W 35TH AVENUE, Vancouver, BC V6M 1H1 | Electrical Permit | Residential | New | Expired | Temporary Power - Residential - To provide temporary power to this site. | NULL
BP-2019-05009 | 2021-05-12 | 1855 TEMPLETON DRIVE, Vancouver, BC V5N 4V8 | Building Permit | Building Permit (BP) | New Building | Issued | High Density Housing / Commercial - New Building - Building Permit for BP-2019-05007 Building Permit for DP-2018-00440 and to develop a two-storey infill one-family dwelling (Unit #3) with a shared built-in two-car garage with vehicular access from the lane. | 0
PP-2019-04821 | 2020-02-04 | 151 W CORDOVA STREET, Vancouver, BC V6B 1E1 | Plumbing Permit | Commercial | Tenant Improvement | Completed | Commercial - Cordova Street 1. Water Connection from transfer deck to Ground Level. 2. Sanitary Connection from transfer deck to Basement Level – Connect to existing Sanitary Stack within the film school tenant’s space. Install 4 hose bibs with heat tracing to their supply lines.(remove on the fixtures) Building permit work description: Construction of a child care facility on the upper roof level of the parkade, including an outdoor landscaped play area. The facility to provide a total of 37 spaces, made up of 12 infant/toddler spaces and 25 preschooler spaces. >>>> Amend: Dec. 17th -Add one 1/2” rpba backflow for commercial dishwasher | NULL
SP-2020-00038 | 2020-05-13 | 1095 W PENDER STREET, Vancouver, BC V6E 2M6 | Sprinkler Permit | Commercial | New | Completed | Commercial - 1300 - 1095 W Pender St - For sprinkler system alterations (add, relocate and remove) to the 2014 VBBL and NFPA 13, 2013 for the tenant improvements to provide interior alterations to provide tenant improvements for a new office tenant on the 13th floor (#1300) of this existing commercial building. This application does not include any of the following: 1. Warehouse storage arrangements, or mobile compact storage arrangements. 2. Changes to the sprinkler system supply piping (e.g. valves, mains, cross-mains, etc.). 3. Flexible sprinkler pipe. 4. New alternative solutions and/or modifications to existing alternative solutions. 5. Change in occupancy and/or hazard classification. Notes: 1. Sprinkler Permit Issued during COVID-19. | NULL
EP-2020-09411 | 2021-01-05 | 3622 W 3RD AVENUE, Vancouver, BC V6R 1L9 | Electrical Permit | Residential | Tenant Improvement | Issued | Installation / Repair - Residential - Panel change | 2500
SP-2020-00037 | 2020-02-07 | 888 BURRARD STREET, Vancouver, BC V6Z 1X9 | Sprinkler Permit | Commercial | Tenant Improvement | Completed | Commercial - replace 8 sprinkler heads from 155 degree F to new 200 degree intermediate temperature in kitchen area, 1 new dry head in cooler and 1 new head in entrance lobby (BP information:Interior renovation only to modify floor layout, cooking equipment and its ventilation system, and to legalize WWOP done in unit 103 of this 2-Storey mixed use building) *****This application does not include any of the following: 1. Not more than 20 sprinklers (add, relocate, or remove), 2. hydraulic calculations, 3. change in occupancy and /or hazard classification, 4. warehouse storage arrangements, 5. mobile compact storage arrangements, 6. alternative solutions, 7. changes to the sprinkler system supply piping (e.g. valves, mains, cross-mains, branch-lines, etc.), or 8. flexible sprinkler pipe. | NULL
EP-2020-00110 | 2020-01-07 | 4568 HARRIET STREET, Vancouver, BC V5V 4K5 | Electrical Permit | Residential | Renovation | Completed | Installation / Repair - Residential - Kitchen Renovation not going through any fire suppression walls | 5000
PP-2019-04812 | 2019-11-22 | 5355 BOUNDARY ROAD, Vancouver, BC V5R 6G2 | Plumbing Permit | Commercial | Renovation - Dwelling Unit(s) only | Completed | Commercial - Domestic water re pipe of 54 units on 4 floors. 645 meters of piping and one DCVA | NULL
PP-2019-04813 | 2019-11-12 | 920 SEYMOUR STREET, Vancouver, BC | Plumbing Permit | Commercial | Renovation | Completed | Commercial - To install 8 fixtures. One is a hand sink, five are pedicure chairs and 2 IBP. Building permit work description To provide interior alterations to the existing beauty and wellness. Scope of work: remove interior walls, doors and sinks, add 6 new pedicure chairs. | NULL
DB-2019-05013 | 2020-03-10 | 3429 OXFORD STREET, Vancouver, BC V5K 1N8 | Building Permit | Development and Building Permit (DB) | New Building | Completed | Low Density Housing - New Building - To construct a 2 storey one-family dwelling ($1,124,000.00). 1- Covenant registered at the Land Title Office under CA7902642 2- No strata titling permitted 3- A/C unit proposed in sunken patio and in side yard 4- Schedule B, Md. Shaidul Alam P.Eng (604-653-7475) Structural & Geotechnical 5- HPO - NRB Contracting Ltd. This is a 2 storey building pursuant to the Zoning and Development By-Law ******THIS PERMIT HAS BEEN ISSUED UNDER THE REQUIREMENTS OF VBBL 2014****** LWH permit under DB-2019-05018 Building 1 #1 - 3427 Oxford St - One Family Dwelling (basement, 1st and 2nd storey) Addresses assigned per approved plans. Fire and Emergency street access must be provided and maintained at all time. The building addresses are to be posted and to be visible from the street in accordance with the Building By-law and posted for Final Inspection. | 1124000
BP-2019-05014 | 2020-03-10 | 3429 OXFORD STREET, Vancouver, BC V5K 1N8 | Building Permit | Building Permit (BP) | Demolition / Deconstruction | Completed | Low Density Housing - Demolition / Deconstruction - To demolish the existing one family dwelling building ($15,000) on this site by means of deconstruction. This permit is subject to the Green Demolition Bylaw (11023) Note: Pre-1940 recycling requirement: 75% of non-hazardous construction waste | 15000
EP-2019-09591 | 2019-11-12 | 2691 W BROADWAY, Vancouver, BC | Electrical Permit | Commercial | Renovation | Completed | Installation / Repair - Commercial - Electrical scope: Installation of new lighting in bathroom and in the shower area, relocation of the existing switches, running a new circuit for the sauna, Installation of 2 new bathroom fans. Building permit: To provide interior alterations to combine two units into one and change the use of 2691 W Broadway from retail to health care office with ancillary fitness in conjunction with retail (the Longevity Lab) for existing health care office tenant in this existing commercial/ residential building on this site. | 1500
PP-2020-00077 | 2020-01-13 | 1612 STEPHENS STREET, Vancouver, BC V6K 3V3 | Plumbing Permit | Residential | New | Completed | Residential - new plumbing To construct a 3 storey with basement one-family infill dwelling at the front of this site with an attached two car garage located in the basement serving this building only having vehicular access from Stephens street. | NULL
SP-2020-00072 | 2020-02-25 | 2088 E 54TH AVENUE, Vancouver, BC V5P 1Y6 | Sprinkler Permit | Residential | New | Completed | Residential - New Sprinkler system for laneway house Building permit work description: To construct a 1.5 storey laneway house building with a surface parking providing 1 parking space having vehicular access from the lane. Note: This is a 1 1/2 storey building pursuant to the Zoning & Development By-law 1. Covenant registered at the Land Title Office under CA7257396 2. No Strata Titling permitted 3. Structural and Geo technical Engineer: Shamsul Alam Shikder (604-255-3740) 4. HPO: Infinity Custom Homes Ltd. 5. To achieve the required FSR, a floor space exclusion of 3% has been applied to this application as per section 11.24.18 of the district schedule, to accommodate improved building performance. | NULL
PP-2020-00070 | 2020-01-14 | 2733 FRASER STREET, Vancouver, BC V5T 3V6 | Plumbing Permit | Residential | New | Completed | Residential - Sump Engineering Assurance letter will be submitted with the District Inspector on the site” (Note: related DB-2018-03786 has been completed) | NULL
EP-2020-00157 | 2020-01-29 | 3308 W 37TH AVENUE, Vancouver, BC V6N 2V6 | Electrical Permit | Residential | New | Issued | Installation / Repair - Residential - Service and electrical appliance installation, sauna, baseboard heater, steamer, wiring, light fixtures, and receptacles, switches. sump pump, Air conditioner wiring. central vacuum , alarm system, CCTV **Amend 09/24/2021** New Service 200Amps Main Service Amps: 400Amps( on the laneway house) Main house Amps: 200Amps(connect from laneway house,5345 Blenheim St.) | 22000
EP-2020-00216 | 2020-01-20 | 503 W 16TH AVENUE #801, Vancouver, BC V5Z 4N3 | Electrical Permit | Commercial | Renovation - Dwelling Unit(s) only | Completed | Installation / Repair - Commercial - #801 unit renovation rewire kitchen. move and add lighting in remainder of unit remove baseboard heating and wire heat pump wire floor heat move existing unit panel Interior alterations only to provide improvements to this existing residential dwelling unit #801 at this existing mixed-use commercial and residential Pacifica Multiple Dwelling building. | 22000
BP-2019-05019 | 2019-12-23 | 899 W 12TH AVENUE, Vancouver, BC | Building Permit | Building Permit (BP) | Addition / Alteration | Completed | Field Review - Addition / Alteration - To permit interior alterations to this existing building (Blackmore Pavilion) on this existing site. Scope of work : Addition of power and data receptacles at approximately 131 locations within this building, to facilitate the Clinical + Systems Transformation Project. Any unauthorized work on this site, existing or otherwise, is neither recognized nor approved and may be subject to enforcement action. OK For Field Review per . A.Wroblewski & K.Anderson - Oct.31.2019 No Energy Upgrade, Voluntary Upgrade Proposed This work has been designed to VBBL 2014. Schedule A & Schedule B Architectural submitted per Adam James, 604-260-7400 Schedule B Electrical submitted per Randa Khalil, 604-358-8551 | 262000
EP-2019-09592 | 2019-11-12 | 1216 E 48TH AVENUE, Vancouver, BC V5W 2E7 | Electrical Permit | Residential | New | Completed | Installation / Repair - Residential - Electrical scope: New installation, 200 amp service connection 100 amp goes to main house , 100 amp goes to lwh. Building to be sprinklered to NFPA 13D requirements. Building permit scope: To construct a 2 storey laneway house building with an open parking pad, providing 1 parking space, having vehicular access from the lane. 1. No A/C unit proposed 2. Schedule B: Alan Prahalad P.Eng (604-831-1431)Structural & Geotechnical 3. HPO builder- AMPM custom homes | 8000
GP-2019-03540 | 2019-11-08 | 2836 W 12TH AVENUE, Vancouver, BC V6K 2P9 | Gas Permit | Residential | New | Completed | Residential - New bbq box no building work permitted | NULL
BP-2019-05022 | 2019-11-29 | 981 HORNBY STREET, Vancouver, BC V6Z 1V3 | Building Permit | Building Permit (BP) | Addition / Alteration | Completed | Field Review - Addition / Alteration - VBBL 2014 Interior alterations and change of use from Health Care Office to Retail Ltd Food in this existing mixed-use building. OK for field review per L.Telefson, Oct.31, 2019 Notes: 1. Storefront glazing is to remain clear and unobstructed. No translucent or opaque film, artwork, shelving, display case, curtains or similar elements are to be installed on or directly outside or inside of the approved glazing. Separate permit is required for all signage. | 40000
BP-2019-05024 | 2020-04-02 | 1125 PARK DRIVE, Vancouver, BC V6P 2J7 | Building Permit | Building Permit (BP) | Demolition / Deconstruction | Completed | Low Density Housing - Demolition / Deconstruction - DEMOLITION BY DECONSTRUCTION To demolish the existing one family dwelling building ($15,000) on this site by means of deconstruction. Demolition – Pre 1950’s Green Demolition Conditions Apply : 75% Recycling Rate of Building Materials Required This permit is subject to the Green Demolition Bylaw (11023) Note: Demo Declaration by Deconstruction – Dryland Excavating Ltd.(Sarjit Kang) | 15000
BP-2019-05025 | 2020-01-27 | 1125 PARK DRIVE, Vancouver, BC V6P 2J7 | Building Permit | Building Permit (BP) | Salvage and Abatement | Completed | Low Density Housing - Salvage and Abatement - SALVAGE AND ABATEMENT PERMIT Salvage and Abatement Permit only for Building permit: DB-2019-05023 and to be completed under the supervision of a registered professional. This permit does not authorize demolition, deconstruction or construction work. QP: Apolleon Engineering Inc.(Kurt Mcinnes) Demolition permit: BP-2019-05024 | 0
PP-2019-04822 | 2020-02-04 | 150 WATER STREET, Vancouver, BC V6B 1B2 | Plumbing Permit | Commercial | Addition | Completed | Commercial - Water Street Water Connection from Daycare to Parkade Level P2. Sanitary Connection from Daycare to Level 3 – Connect to existing Sanitary Building permit work description Construction of a childcare facility on the upper roof level of the parkade, including outdoor landscaped play area. Facility to provide a total of 37 spaces that are made up of 12 infant/toddler spaces and 25 preschooler spaces. The addition to be designed to achieve LEED Gold Certification and to achieve Passive House Standard Certification. Vertical Addition. 26-Apr-2019 - Stage 1 (full structure) issued. 07-May -2019 - Stage 2 review groups opened. Stage 2 submission has not been made yet. >>>>>>>> Amend: Dec. 17th -One 1/2” rpba backflow for commercial dishwasher for water st permit -document uploaded also | NULL
EP-2019-09593 | 2019-11-06 | 2264 W 33RD AVENUE, Vancouver, BC V6M 1C2 | Electrical Permit | Residential | New | Completed | Installation / Repair - Residential - Structured Wiring, Complete Alarm System, Surveillance System, Telephone Intercom System, Distributed Audio, Home Theater System, Lighting Control System, Central Vacuum | 36100
GP-2020-00072 | 2020-01-14 | 3247 MATAPAN CRESCENT, Vancouver, BC V5M 4A9 | Gas Permit | Residential | New | Completed | Residential - to install 1 boiler 1 range top 1 range 1 bbq | NULL
EP-2020-00115 | 2020-01-17 | 650 W 41ST AVENUE, Vancouver, BC V5Z 2M9 | Electrical Permit | Commercial | New | Completed | Installation / Repair - Commercial - TIM HORTONS - Install cabling (Low Voltage) for Point of Sale, cameras and related equipment. AMEND: JAN.17/2020 REMOVE LIGHTING WAS SELECTED IN ERROR | 2500
EP-2020-02970 | 2020-05-05 | 688 CAMBIE STREET, Vancouver, BC V6B 1X7 | Electrical Permit | Commercial | Renovation | Completed | Installation / Repair - Commercial - Existing sign. Retrofitting two EasyPark signs at 688 Cambie in Vancouver to LED.EasyPark sign at the Cambie St entrance; EasyPark round 'P' sign at the Georgia St entrance | 2000
EP-2020-00116 | 2020-01-17 | 2283 E 51ST AVENUE, Vancouver, BC V5P 1W4 | Electrical Permit | Residential | New | Completed | Installation / Repair - Residential - 1FD+SS - tv,telephone,alarm prewire and complete To construct a 2 storey + cellar one-family dwelling ($697,250) with a secondary suite | 3000
EP-2020-00120 | 2020-01-17 | 7070 KNIGHT STREET, Vancouver, BC V5P 2W7 | Electrical Permit | Commercial | New | Expired | Temporary Power - Commercial - To provide temporary power to this site. Renewal of EP-2018-10522. Effective December 10, 2019 to December 9, 2020. TEMPORARY POWER POLE | NULL
GP-2020-00126 | 2020-01-15 | 1526 BALFOUR AVENUE, Vancouver, BC V6J 2T9 | Gas Permit | Residential | Renovation | Completed | Residential - Re and re furnace NOTE: No building work alteration proposed | NULL
EP-2020-00122 | 2020-01-14 | 1005 JERVIS STREET, Vancouver, BC V6E 3T1 | Electrical Permit | Residential | Renovation - Dwelling Unit(s) only | Completed | Installation / Repair - Residential - UNIT# 606 Minor renovation, remove walls, install new panel, install smoke, update electrical | 1800
PP-2020-00305 | 2020-01-31 | 2886 TRINITY STREET, Vancouver, BC V5K 1E9 | Plumbing Permit | Residential | New | Completed | Residential - 1 outside Sump no pump | NULL
EP-2019-09594 | 2019-11-12 | 3152 W 49TH AVENUE, Vancouver, BC V6N 3T2 | Electrical Permit | Residential | Renovation | Completed | Installation / Repair - Residential - Designated Heritage Home - 100 amps to 200 amps service upgrade - new meter new main panel install. ***AMENDMENT*** December 19, 2019 As discussed with BC Hydro we will be installing a private pole on the Northeast corner of the property and include a protected disconnect at the pole thereby extending a branch circuit to the Gardener Heritage House through the previous service entrance. The meter base will be located at ground level on the new private pole thereby eliminating the need for a meter base in or on the house. The provisions of this install remain the same: 100a to 200a service upgrade; 250kcmil triplex cable will be used to traverse the property as a branch circuit overhead adhering to 2018 Can. Electrical Code. New and integrated electrical panel will be installed. | 9900
BP-2019-05027 | 2020-08-07 | 1897 W 2ND AVENUE, Vancouver, BC V6J 1J1 | Building Permit | Building Permit (BP) | Addition / Alteration | Completed | Field Review - Addition / Alteration - Exterior alteration to demolish existing garage and shed structures at the rear of this existing one-family dwelling site. OK for field review per L.Telefson, Oct.31, 2019 The work has been designed to Vancouver Building Bylaw 2014 Note: A minimum of one surface parking space to be provided at rear of site. | 5000
GP-2019-03541 | 2019-11-08 | 4545 NANAIMO STREET, Vancouver, BC V5N 5J2 | Gas Permit | Residential | Renovation | Completed | Residential - Re & re furnace no building work permitted | NULL
DB-2019-05030 | 2020-08-12 | 5674 CHESTER STREET, Vancouver, BC V5W 3B2 | Building Permit | Development and Building Permit (DB) | New Building | Completed | Low Density Housing - New Building - To construct a 2 storey + basement one-family dwelling with a secondary suite ($712,250.00) located in the basement. “This Building Permit will remain in a suspended status until the associated (green) Demolition Permit BP-2019-05031 is completed.” Note: parking for this site provided under lwh permit DB-2019-05033 Note: This is a 2 storey building pursuant to the Zoning and Development By-Law 1- Covenant registered at the Land Title Office under CA8027785 2- No strata titling permitted 3- No proposed bar sink 4- A/C unit proposed in rear yard 5- Schedule B: MD. SHAHIDUL ALAM P.Eng (604)-653-7475 Structural & Geotechnical 6- Schedule B: MD. SHAHIDUL ALAM P.Eng (604)-653-7475 Architectural glass guards 6- HPO: Residential Builder- Thrive Developments Ltd. Address Note: Building 1 5674 Chester St - One Family Dwelling (west portion of the basement, 1st and 2nd storey) 5672 Chester St - Secondary Suite (east portion of the basement) Addresses assigned per approved plans. Fire and Emergency street access to the secondary suite is from the north side. Street access must be provided and maintained at all times.The building addresses are to be posted and to be visible from the street in accordance with the Building By-law. ******THIS PERMIT HAS BEEN ISSUED UNDER THE REQUIREMENTS OF VBBL 2014********* | 715250
PP-2019-04816 | 2019-11-15 | 2976 TURNER STREET, Vancouver, BC V5K 2G7 | Plumbing Permit | Residential | Renovation | Completed | Residential - Continuing work to Upgrade to basement plumbing system and layout. Reference to PP-2016-00703 applied by the homeowner | NULL
EP-2019-09599 | 2019-11-12 | 588 E 19TH AVENUE, Vancouver, BC V5V 1J9 | Electrical Permit | Residential | New | Completed | Installation / Repair - Residential - tv,telephone,alarm prewire and complete | 2000
SP-2019-02443 | 2019-11-09 | 5376 DUMFRIES STREET, Vancouver, BC V5P 3A4 | Sprinkler Permit | Residential | New | Completed | Residential - lwh with new sprinklers. Building to be sprinklered to NFPA 13D requirements. Building permit work descriptions: To construct a 2 storey laneway house building with an open parking pad, providing 1 parking space, having vehicular access from the lane. Note: This is a 1 ½ storey building pursuant to the Zoning & Development By-law 1. No covenant required/Main house existing 2. No Strata Titling permitted 3. No A/C 4. Schedule B:P.Eng Structural ALAN PRAHALAD 604-831-1431 & Geotechnical TEGBIR BAJWA 778-995-2404 Address has been assigned per the approved plans as the fire/emergency access to the laneway house is from the south side. This access must be provided & maintained at all times in accordance with the Building By-law. ******THIS PERMIT HAS BEEN ISSUED UNDER THE REQUIREMENTS OF VBBL 2014****** | NULL
EP-2019-09601 | 2019-11-12 | 1085 E KENT AVENUE NORTH #122, Vancouver, BC V5X 4V9 | Electrical Permit | Commercial | Tenant Improvement | Completed | Installation / Repair - Commercial - #122 Reno wiring and lighting as per drawings POSSE permit for BU465070 Interior alterations and an addition of approximately 505.0 square feet to the upper floor, and to change the use of Unit #122 from Wholesale Class A, to Wholesale Class B, in this existing industrial building on this site. Applicant: David S. Mah, 604.437.1855 E-mail: archcom23@yahoo.com | 8000
GP-2019-03542 | 2019-11-10 | 1061 E 59TH AVENUE, Vancouver, BC V5X 1Y8 | Gas Permit | Residential | New | Completed | Residential - gas line for boiler Building permit work description: To construct a 2 storey laneway house building with 1 on grade parking space, having vehicular access from the lane. Note: This is a 1 1/2 storey building pursuant to the Zoning & Development By-law. Information regarding the principal building on the survey and site plan is for reference only. Any discrepancy between information regarding the principal building on the survey and/or site plan and approved permit drawings for the principal building are neither approved nor authorized under this laneway house permit. "Combustible projections or roof soffits on an exposing building face shall not project to less than 0.45m from the property line and shall be in compliance with VBBL 2014 9.10.15.5.(9)" The entire building, INCLUDING THE ATTACHED GARAGE (if applicable), to be sprinklered to NFPA 13D. Any alterations or conversions to the attached garage (if applicable) to habitable living space shall not be permitted without first obtaining the approval of the Director of Planning and the Chief Building Official. Thermal protection measures and Laneway house design guidelines shall be required to be met prior to the approval of the conversion. ******THIS PERMIT HAS BEEN ISSUED UNDER THE REQUIREMENTS OF VBBL 2014 AND THE GREEN HOMES PROGRAM****** | NULL
PP-2020-00481 | 2020-02-18 | 2005 QUILCHENA CRESCENT, Vancouver, BC V6M 1E2 | Plumbing Permit | Residential | New | Issued | Residential - 1 outside Sump no pump ** Amend 11/16/2020** Install 2 outside sumps with no pumps | NULL
GP-2020-00076 | 2020-01-14 | 3535 W 11TH AVENUE, Vancouver, BC V6R 2K3 | Gas Permit | Residential | New | Completed | Residential - install one Ameristar 80000 btu upflow furnace | NULL
GP-2020-00079 | 2020-01-08 | 4731 ELGIN STREET, Vancouver, BC V5V 4S2 | Gas Permit | Residential | Renovation | Completed | Residential - Furnace Installation | NULL
DB-2020-00052 | 2020-05-08 | 2228 E 43RD AVENUE, Vancouver, BC V5P 1M9 | Building Permit | Development and Building Permit (DB) | New Building | Completed | Low Density Housing - New Building - To construct a 1 storey laneway house building ($158,250.00) with an open parking pad, providing 1 parking space, having vehicular access from the lane. Note: This is a 1 storey building pursuant to the Zoning & Development By-law Note: Bldg 1 (principal bldg) addressed #1- 2228 E 43rd Ave retained on site. 1. No A/C unit proposed 2. Schedule B: Md. Shahidul Alam P.Eng (6046537475) Structural & Geotechnical 3. HPO: Residential Builder- Metro-City Projects Inc. Address has been assigned per the approved plans as the fire/emergency access to the laneway house is from the east side. This access must be provided & maintained at all times in accordance with the Building By-law ******THIS PERMIT HAS BEEN ISSUED UNDER THE REQUIREMENTS OF VBBL 2019 (#12511)****** | 158250
EP-2020-00127 | 2020-01-14 | 458 SW MARINE DRIVE, Vancouver, BC V5X 0C4 | Electrical Permit | Commercial | NULL | Expired | Annual / Operating - ANNUAL OPERATING PERMIT VALID JAN 08/2020 TIL JAN 07/2021 to replace EP-2019-00215 | NULL
GP-2020-00082 | 2020-01-14 | 2545 W 16TH AVENUE, Vancouver, BC V6K 3B9 | Gas Permit | Residential | Renovation - Dwelling Unit(s) only | Completed | Residential - New GAS bOILER Replacement | NULL
BP-2020-00055 | 2020-01-20 | 3469 COMMERCIAL STREET, Vancouver, BC V5N 4E8 | Building Permit | Building Permit (BP) | Addition / Alteration | Completed | Field Review - Addition / Alteration - 3469 Commercial Street Interior alterations and a change of use from office to retail with ancillary repair for new bicycle repair shop. Scope of work: remove interior walls, add new sink. Processed through CRC E2 - Lighting - Upgrade to Local Control (per 9.4.1.1.(a) of ASHRAE 90.1-2016) Ok for Field Review as per Shelley Dugaro | 40000
SP-2020-00039 | 2020-03-31 | 258 E 17TH AVENUE, Vancouver, BC V5V 1A7 | Sprinkler Permit | Residential | New | Issued | Residential - install sprinkler system into infill Building permit work description: To construct a new 2-storey infill dwelling at the rear of the site with an attached two car garage having vehicular access from the lane Notes: 1. Infill Dwelling to be sprinklered to NFPA 13R Requirements 2. This permit for infill house only. | NULL
EP-2020-00129 | 2020-01-14 | 181 KEEFER PLACE, Vancouver, BC | Electrical Permit | Commercial | NULL | Expired | Annual / Operating - ANNUAL OPERATING PERMIT VALID JAN 08/2020 TIL JAN 07/2021 to replace EP-2019-00181 | NULL
DB-2020-00060 | 2020-08-12 | 1468 W 53RD AVENUE, Vancouver, BC V6P 1L2 | Building Permit | Development and Building Permit (DB) | New Building | Completed | Low Density Housing - New Building - 1.5 STOREY LANEWAY HOME + ATTACHED GARAGE + 1 OPEN PARKING To construct a 2 storey laneway house building ($225,000) with an attached garage providing 1 parking space and 1 required open parking over gravel providing 2 parking spaces in total, having vehicular access from the 20' Lane. The entire building, INCLUDING THE ATTACHED GARAGE, to be sprinklered to NFPA 13R. Note: This is a 1 ½ storey building pursuant to the Zoning & Development By-law. 1. Covenant registered at the Land Title Office under CA8117926 2. No Strata Titling permitted 3. No A/C Unit proposed 4. Schedule B: (Ke Jian, Ma) P.Eng (604.599.8890) Structural 5. Schedule B: (Jian Zhong Jin) P.Eng (604.362.7021) Geotechnical 6. BC Housing (Citidesign Build Inc NOTE: To achieve the required FSR. A floor space exclusion of 3% has been applied to this application as per section 11.17.18 of the district schedule, to accommodate improved building performance. "Combustible projections or roof soffits on an exposing building face shall not project to less than .45m from the property line and shall be in compliance with VBBL 2019 9.10.15.5.(9)" ******THIS PERMIT HAS BEEN ISSUED UNDER THE REQUIREMENTS OF VBBL 2019****** Address assigned per approved plans. Fire and Emergency street access (walkway) to the laneway house is from the east side. Street access must be provided and maintained at all times. The building addresses are to be posted and to be visible from the street in accordance with the Building By-law. *NEW HOUSE* Note: See DB-2020-00057 for Bldg 1 on site (principal bldg) addressed #1- 1468 W 53rd Av | 225000
EP-2019-09602 | 2019-11-08 | 1566 W 13TH AVENUE, Vancouver, BC V6J 2G4 | Electrical Permit | Commercial | New | Expired | Temporary Power - Commercial - Temporary Power Pole Valid November 7, 2019 to November 6, 2020 Temporary power service ***off existing service. Sub-panel power for Trailer and temp power for bldg remediation. | NULL
EP-2019-09726 | 2019-11-14 | 999 W HASTINGS STREET, Vancouver, BC V6C 2W2 | Electrical Permit | Commercial | Tenant Improvement | Completed | Installation / Repair - Commercial - #1690 Provide additional outlets and data communication wiring #1690-16th floor Interior alterations to provide tenant improvements on the 16th floor (#1690) for a new office tenant in this existing mixed use building. Scope of work: construct new partition walls, glazing, doors, millwork, lighting, finishes, electrical, plumbing and sprinkler work to create 3 offices, 1 meeting room, open work area and a staff kitchen. TENANT: McEwen Valuation & Forensic Note: Energy trigger not required; BOMA BESt building. Building Sprinklered – Separate sprinkler permit required for proposed sprinkler work. OK for Field Review Sept 9, 2019 Processed Thru FIT. | 6000
EP-2019-09603 | 2019-11-12 | 2700 E BROADWAY, Vancouver, BC | Electrical Permit | Commercial | NULL | Expired | Annual / Operating - ANNUAL OPERATING PERMIT re: EP-2018-09369 Effective: Oct. 29, 2019 - Oct. 30, 2020 Site contact: Wayne McLeod: 604-760-4118 | NULL
EP-2019-09606 | 2019-11-13 | 3120 ONTARIO STREET, Vancouver, BC V5T 2Y9 | Electrical Permit | Residential | New | Completed | Installation / Repair - Residential - New wiring SFD 2 STOREY 1FD + SS + ATTACHED GARAGE To construct a 2 storey one-family dwelling with a secondary suite located in the Cellar ($922,250.00) with an attached garage providing 2 parking spaces, having vehicular access from the street. 1. Associated Development Permit: DP-2017-01000 2. Covenant registered at the Land Title Office under CA7048065 3. No Strata Titling permitted 4. A/C Unit proposed – ext. unit located on second floor roofdeck at rear 5. Schedule A: (D.K.W. Wong) Registered Architect (604.773.2068) 6. Schedule B: (D.K.W. Wong) Registered Architect (604.773.2068) Architectural 7. Schedule B: (S. Chande) P.Eng (604.732.7534) Structural & Geotechnical 8. HPO: Residential Builder- (Medallion Homes Inc.) Address Note: 3120 Ontario St - Principal Dwelling (2nd & 3rd floor, south side of 1st floor) 3118 Ontario St - Secondary Suite (north side of 1st floor) Addresses assigned per approved plans. Fire and Emergency street access to the secondary suite is from the north side. Street access must be provided and maintained at all times and the building addresses posted to be visible from the street in accordance with the Building By-law. | 18000
EP-2019-09610 | 2019-11-12 | 4580 DUMFRIES STREET, Vancouver, BC V5N 3T2 | Electrical Permit | Residential | New | Completed | Installation / Repair - Residential - new wiring for duplex 2.5 Storey 2FD + D GARAGE (lot#3) To construct a 2-storey two-family dwelling with a detached, accessory building (garage) at the rear providing 2 parking spaces, having vehicular access from the lane. Note: This is a 2 storey building pursuant to the Zoning and Development By-Law 1. No A/C unit proposed 2. No bar sink proposed in cellar 3. Schedule B: Julian Bozsik M.Eng P.Eng (604-431-0055) Structural & Geotechnical 4. HPO: Grand City Development Ltd. "Combustible projections or roof soffits on an exposing building face shall not project to less than .45m from the property line and shall be in compliance with VBBL 2014 9.10.15.5.(9)" The entire building, INCLUDING THE ATTACHED GARAGE (if applicable), to be sprinklered to NFPA 13D. 4580 Dumfries St - Front Unit (east portion of 1st, 2nd, & 3rd floor) 4578 Dumfries St - Back Unit (west portion of 1st, 2nd, & 3rd floor) | 20000
GP-2019-03543 | 2019-11-01 | 3586 MONMOUTH AVENUE, Vancouver, BC V5R 5S2 | Gas Permit | Residential | Renovation | Completed | Residential - replacement gas water heater | NULL
PP-2019-04823 | 2019-11-09 | 3106 WATERLOO STREET, Vancouver, BC V6R 3J9 | Plumbing Permit | Residential | New | Completed | Residential - Install 3/4" backflow preventer | NULL
GP-2019-03545 | 2019-11-10 | 325 E 64TH AVENUE, Vancouver, BC V5X 2M8 | Gas Permit | Residential | New | Completed | Residential - New gas installation. Range, boiler and BB-Q. Building permit work description: To construct a 2 storey one-family dwellingwith a secondary suite located in the Basement/Cellar with a Laneway House at the rear, having vehicular access from the lane. "Combustible projections or roof soffits on an exposing building face shall not project to less than .45m from the property line and shall be in compliance with VBBL 2014 9.10.15.5.(9)" The entire building, INCLUDING THE ATTACHED GARAGE (if applicable), to be sprinklered to NFPA 13D. Any alterations or conversions to the attached garage (if applicable) to habitable living space shall not be permitted without first obtaining the approval of the Director of Planning and the Chief Building Official. Thermal protection measures and Laneway house design guidelines shall be required to be met prior to the approval of the conversion. ******THIS PERMIT HAS BEEN ISSUED UNDER THE REQUIREMENTS OF VBBL 2014 AND THE GREEN HOMES PROGRAM****** | NULL
EP-2020-00130 | 2020-01-14 | 1930 PANDORA STREET #200, Vancouver, BC | Electrical Permit | Commercial | NULL | Expired | Annual / Operating - ANNUAL OPERATING PERMIT VALID JAN 08/2020 TIL JAN 07/2021 | NULL
GP-2020-00083 | 2020-01-14 | 108 E 51ST AVENUE, Vancouver, BC V5X 1C3 | Gas Permit | Residential | New | Completed | Residential - Venting and hook up only | NULL
EP-2020-00234 | 2020-01-16 | 1033 DAVIE STREET, Vancouver, BC V6E 1M5 | Electrical Permit | Commercial | Renovation | Completed | Installation / Repair - Commercial - #200 - 2nd floor - Supply and install lighting, receptacles and fire alarm devices in existing office/clinic Building permit work description: Interior alterations to combine office units #200 and #201 on the 2nd floor into one unit to be #200 for a Health Care Office tenant (Cardiology Clinic) in this existing commercial building on this site. Scope of work: remove/construct demising wall, partition walls, doors, millwork, finishes, ceiling work, lighting for new offices, 6 exam rooms, washroom, waiting area and stress test room. Electrical, mechanical, plumbing and sprinkler work. | 47105
GP-2020-00084 | 2020-01-13 | 2743 W 15TH AVENUE, Vancouver, BC V6K 2Z7 | Gas Permit | Residential | Renovation | Completed | Residential - To replace 1 existing hot water tank in the same location. | NULL
EP-2020-00132 | 2020-01-14 | 1650 W 40TH AVENUE, Vancouver, BC V6M 1V9 | Electrical Permit | Residential | New | Issued | Installation / Repair - Residential - Underground conduits, cables ** UNDERGROUND WORK ONLY** Interior and exterior alterations and rear addition to this existing character two-storey, plus cellar one family dwelling and to add an outdoor pool and a detached accessory garage providing 3 parking spaces having vehicular access from the lane. **Amendment May 17, 2021** Please change permit value, additional work $95000 -new home single family dwelling with pool, detached garage. -400amps service. -fixtures, fittings, lighting, booster pump, branch circuits, ,pool bonding. let me know when it's updated so I can make payment. **Amendment May 18, 2021** Currently on temporary power 100amps. Will be installing NEW 400amps service. 240v, 1 single phase 3 wires. New Additional value is $95000, total project value $99500 | 99500
EP-2020-00134 | 2020-04-22 | 2121 W 7TH AVENUE, Vancouver, BC V6K 1X9 | Electrical Permit | Commercial | New | Completed | Installation / Repair - Commercial - Work Site for Underground parkade for the proposed Development. Building permit work description: To construct two 3 storey townhouse building containing 6 dwelling units at building 1 (South) and 6 dwelling units at building 2 (North) over a single level below grade basement parking garage with vehicle access from W 7th Street. Building 1 (South) is under BP-2019-04338 Building 2 (North) is under BP-2019-04343 Stage 1 Construction for excavation, underpinning and shoring issued on Sept. 27th, 2019. | 250
EP-2020-00133 | 2020-01-08 | 3519 POINT GREY ROAD, Vancouver, BC V6R 1A7 | Electrical Permit | Residential | New | Expired | Temporary Power - Residential - To provide temporary power to this site. | NULL
DB-2020-00062 | 2021-03-30 | 3030 KASLO STREET, Vancouver, BC V5M 4H5 | Building Permit | Development and Building Permit (DB) | Demolition / Deconstruction | Completed | Low Density Housing - Demolition / Deconstruction - Demolition – Conventional (Standard) To demolish the existing one family dwelling building ($15,000) on this site. Note: Demo Declaration – Canadian Excavation Ltd. (Nirmal Brar) (604)-728-0434 | 15000
BP-2020-00063 | 2020-03-30 | 3030 KASLO STREET, Vancouver, BC V5M 4H5 | Building Permit | Building Permit (BP) | Salvage and Abatement | Completed | Low Density Housing - Salvage and Abatement - Salvage and Abatement Salvage and abatement permit only for DB-2020-00061 and to be completed under the supervision of a registered professional. This permit does not authorize demolition, deconstruction or construction work. QP: Kurt McInnes of Apolleon Engineering Inc. 778-968-4909 (cell) kamcinnes@outlook.com | 0
SP-2020-00041 | 2020-01-10 | 701 W GEORGIA STREET, Vancouver, BC V7Y 1K8 | Sprinkler Permit | Commercial | Renovation | Completed | Commercial - D0013 - Lower Mall Level Returning back to base building. Add and relocate sprinkler heads. Interior demolition of non load-bearing partition walls on the lower mall level (#D0013) to create a shell retail space in this existing building. Scope of work: remove partition walls, doors, ceiling, millwork, finishes electrical and sprinkler work. Energy upgrade exempt: Interior demolition. Separate permit(s) and ASHRAE checklist will be required for future tenant improvements to this space. *** This sprinkler permit has been issued to the 2014 VBBL and NFPA 13, 2013 to return this space to an empty space (no interior partitions, furnishings, etc.), as described below, to base building sprinkler coverage (relocate and remove sprinklers to ensure sprinkler coverage to the base building design, VBBL, and NFPA 13). The tenant space within the building is not to be occupied, and is not to be used for storage. This application does not include any of the following: • hydraulic calculations, • change in occupancy and /or hazard classification, • storage arrangements (e.g. warehouse, mobile compact storage arrangements), • New alternative solutions and/or modifications to existing alternative solutions. • changes to the sprinkler system supply piping (e.g. valves, mains, cross-mains, branch-lines, etc.), or • flexible sprinkler pipe. Separate documents and application are required for the tenant improvement. | NULL
GP-2019-03546 | 2019-11-10 | 3377 NANAIMO STREET, Vancouver, BC V5N 5G7 | Gas Permit | Residential | New | Completed | Residential - New gas installation. 2 Range, 1 boiler, 1 bb-q and 1 fireplace Building permit work description: To construct a 2 storey + cellar one-family dwelling with secondary suite. | NULL
SP-2019-02447 | 2019-11-09 | 1338 W BROADWAY, Vancouver, BC | Sprinkler Permit | Commercial | Tenant Improvement | Completed | Commercial - #410 - 4th floor - Replace 11 recalled CSC Omega sprinklers with New Viking Sprinklers of same K-Factor This permit has been issued for sprinkler system alterations (add, relocate and remove) to the 2014 VBBL and NFPA 13, 2013 for Interior alterations to change of use from Health Care Office to Health Enhancement Center in this unit #410 on the 4th floor in this existing commercial building on this site. Scope of Work: - remove and replace flooring, wall paint, doors and toilet fixtures. Energy Checklist Exemption: Re&Re This application does not include any of the following: 1. Not more than 20 sprinklers (add, relocate, or remove), 2. hydraulic calculations, 3. change in occupancy and /or hazard classification, 4. warehouse storage arrangements, 5. mobile compact storage arrangements, 6. alternative solutions, 7. changes to the sprinkler system supply piping (e.g. valves, mains, cross-mains, branch-lines, etc.), or 8. flexible sprinkler pipe. | NULL
EP-2019-09612 | 2019-11-12 | 1055 W HASTINGS STREET, Vancouver, BC V6E 2E9 | Electrical Permit | Commercial | Tenant Improvement | Completed | Installation / Repair - Commercial - #2225 Extra Low Voltage - Installing CCTV and Card access System #2225-22nd floor Interior alterations to provide tenant improvements for this new office unit #2225 on 22nd floor in this existing mixed use building. Scope of work: construct partition walls, new millwork, doors, lighting, power/communication, finishes, electrical, plumbing and sprinkler work. TENANT: Oxford Properties Group Building Sprinklered – Separate sprinkler permit required for proposed sprinkler work. See related BP-2019-00634 for new demising walls on this floor. OK For Field Review as Per A.Patterson - May.24.2019 Energy Upgrade Exemption: BOMA BESt | 9590.13
EP-2020-00137 | 2020-01-20 | 3345 SOPHIA STREET, Vancouver, BC | Electrical Permit | Residential | Renovation | Completed | Installation / Repair - Residential - run a new feeder between the 2 buildings supply and install smoke detectors hard wired no service will be affected | 2500
GP-2020-00087 | 2020-01-17 | 1828 HARRISON DRIVE, Vancouver, BC V5P 2P5 | Gas Permit | Residential | New | Completed | Residential - tankless water heater installation | NULL
EP-2020-00439 | 2020-01-24 | 2015 W 3RD AVENUE, Vancouver, BC V6J 1L4 | Electrical Permit | Commercial | Renovation | Completed | Installation / Repair - Commercial - Replace Fire Alarm Panel only for the purpose of BULLETIN 2018-004-BU/EL. | 1500
EP-2020-00140 | 2020-01-20 | 969 RICHARDS STREET, Vancouver, BC V6B 1A8 | Electrical Permit | Commercial | Renovation | Issued | Installation / Repair - Commercial - Replace parking area lighting they are in the existing location of the old lighting | 10500
EP-2020-00141 | 2020-01-24 | 7211 ELMHURST DRIVE, Vancouver, BC V5S 2X5 | Electrical Permit | Residential | New | Completed | Installation / Repair - Residential - Tv,Telus,internet,doorbell and alarm complete | 1000
DB-2020-00068 | 2020-05-12 | 1668 W BROADWAY, Vancouver, BC V6J 1X6 | Building Permit | Development and Building Permit (DB) | Addition / Alteration | Completed | High Density Housing / Commercial - Addition / Alteration - Unit #205 Interior and exterior alterations to provide tenant improvements for a new Restaurant Class 1 (Group A2) tenant at Unit #205 on the second floor of this existing commercial building on this site. Proposed work includes installation of an additional new roof top unit, new kitchen equipment and new interior seating layout. OK for DB exterior roof top unit per Benjamin Dufix. Building Review Branch Notes: 1. Work without permit 2nd floor outdoor seating to be removed. Separate permit required for outdoor seating. Permit Amendment #1- 2020-12-09- S.Le Interior seating layout change with no increase in occupant load. | 100000
BP-2019-05039 | 2019-11-27 | 1919 BEACH AVENUE #PH, Vancouver, BC | Building Permit | Building Permit (BP) | Addition / Alteration | Issued | Field Review - Addition / Alteration - #1800 - PH - Interior alterations to provide improvement to this existing unit #1800 in this existing multiple dwelling building on this site. Scope of work to include: Renovation of the kitchen, removing some non-load-bearing walls, reinstate the laundry/storage room. Updates to the master bathroom, removing tub and replacing with shower. Cosmetic upgrades throughout. OK For Field Review per - A.Campbell - Nov.1.2019 The work was designed to Vancouver Building Bylaw 2014 Revision #1 - To provide bathroom upgrades as indicated on page A201, A202, and A205 - Increase construction cost of 164,000.00 Energy Upgrade: L2 - Appliances - Upgrade to an Energuide/Energy Star appliance (washer; dryer) | 238000
BP-2019-05040 | 2019-12-11 | 200 BURRARD STREET, Vancouver, BC V6C 3L6 | Building Permit | Building Permit (BP) | Addition / Alteration | Completed | Field Review - Addition / Alteration - Interior alterations to provide improvements to the lower level food court area washrooms in this existing commercial building. Work to include expansion of existing washroom areas, provision of temporary washrooms for public use and fixtures and finishes as required. Selected Energy Upgrade: N/A (BOMA BESt (Path 1)) Ok for field review per L.Jayaraman | 690000
EP-2019-09614 | 2019-11-07 | 652 E 50TH AVENUE, Vancouver, BC V5X 1B2 | Electrical Permit | Residential | Renovation | Completed | Installation / Repair - Residential - Relocate the service. NOTE: No building work alteration proposed | 250
GP-2019-03547 | 2019-11-10 | 4485 SOPHIA STREET, Vancouver, BC V5V 3V8 | Gas Permit | Residential | New | Completed | Residential - To install boiler, range and bbq Building permit work description: To construct a 2 storey one-family dwelling with a secondary suite located in the Basement/Cellar and a Laneway House at the rear, having vehicular access from the lane. "Combustible projections or roof soffits on an exposing building face shall not project to less than .45m from the property line and shall be in compliance with VBBL 2014 9.10.15.5.(9)" The entire building, INCLUDING THE ATTACHED GARAGE (if applicable), to be sprinklered to NFPA 13D. Any alterations or conversions to the attached garage (if applicable) to habitable living space shall not be permitted without first obtaining the approval of the Director of Planning and the Chief Building Official. Thermal protection measures and Laneway house design guidelines shall be required to be met prior to the approval of the conversion. ******THIS PERMIT HAS BEEN ISSUED UNDER THE REQUIREMENTS OF VBBL 2014 AND THE GREEN HOMES PROGRAM****** | NULL
GP-2020-00089 | 2020-01-14 | 1908 W 62ND AVENUE, Vancouver, BC V6P 2G6 | Gas Permit | Residential | New | Completed | Residential - piping and connection, fireplace venting by others | NULL
GP-2020-00090 | 2020-01-14 | 154 W 19TH AVENUE, Vancouver, BC V5Y 2B4 | Gas Permit | Residential | New | Completed | Residential - gas piping and appliance connections. Fireplace venting by others | NULL
SP-2020-00042 | 2020-01-13 | 797 E 18TH AVENUE, Vancouver, BC V5V 1G6 | Sprinkler Permit | Residential | New | Completed | Residential - install 33 sprinkler heads for new construction To construct a 2 storey one-family dwelling with a secondary suite at cellar providing 1 parking space at rear, having vehicular access from the lane. ***Sprinkler system to conform to the requirements for NFPA 13D | NULL
SP-2020-00043 | 2020-01-13 | 3930 CROWN STREET, Vancouver, BC V6S 4K2 | Sprinkler Permit | Residential | New | Issued | Residential - install 14 sprinkler heads for new construction To construct a 2 storey laneway house building ($198,735) with an attached garage and 1 open parking pad, providing a total of 2 parking spaces, having vehicular access from the lane. **Sprinkler system to conform to the requirements of NFPA 13D | NULL
SP-2020-00045 | 2020-01-13 | 2261 W 18TH AVENUE, Vancouver, BC V6L 1A5 | Sprinkler Permit | Residential | New | Completed | Residential - install 16 sprinkler heads for new construction To construct a 2 storey laneway house building with a surface parking providing 1 parking space having vehicular access from the lane. Sprinkler system to conform to the requirements of NFPA 13-D | NULL
SP-2020-00046 | 2020-01-13 | 3381 PRINCE ALBERT STREET, Vancouver, BC V1V 1V1 | Sprinkler Permit | Residential | New | Completed | Residential - install 14 sprinkler heads for: To construct a 1.5 storey laneway house building providing 1 on grade parking space, having vehicular access from the lane. Associated new main dwelling, see permit DB-2017-03969. Sprinkler system to conform to the requirements of NFPA 13-D | NULL
EP-2019-09617 | 2019-11-12 | 888 DUNSMUIR STREET, Vancouver, BC V6C 3K4 | Electrical Permit | Commercial | Tenant Improvement | Completed | Installation / Repair - Commercial - 9th floor fire alarm verification, re-re one smoke detector and one speaker, new lighting 9th floor - common lobby Interior alterations to provide improvements on the 9th floor of this commercial building on this site. Scope of work to include: Elevator lobby and common corridor. New finishes and lighting fixture to upgrade aesthetic. Letters of assurance submitted: Sch A: M. Nielsen, AIBC, 604.255.1169 Sch B (Arch): M. Nielsen, AIBC, 604.255.1169 Sch B (Elect): N.S. Bains, PEng, 604.569.6500 OK For Field Review as per J.Zhang - May 24, 2019 Energy upgrade exempt: BOMA BESt building. | 15000
EP-2019-09621 | 2019-11-12 | 2961 W 23RD AVENUE, Vancouver, BC V6L 1P4 | Electrical Permit | Residential | New | Completed | Installation / Repair - Residential - new house wiring and secondary suite *PART 5 DESIGN* To construct a 2 storey + cellar one-family dwelling with a secondary suite located in the basement/cellar with a detached accessory building (LWH with attached garage), at the rear providing 1 parking space and 1 surface parking space, having vehicular access from the lane. Note: This is a 2 storey building pursuant to the Zoning and Development By-Law 1- Covenant registered at the Land Title Office under CA7027176 2- No strata titling permitted 3- No proposed bar sink 4- No A/C unit proposed 5- Schedule B: Y.M. Li Eng (604.385.2666) Structural & Coordinating Professional 6- Schedule B: H.A. Hsueh Eng (604.882.8475) Geotechnical 7- Schedule B: J. Reynel-Gracia Eng (604.882.8475) Architectural & Schedule D-1 4- HPO: Residential Builder- CMGT Construction Group Ltd. Address Note: #1 - 2961 W 23rd Av - basement South side, 1st & 2nd storey (principal dwelling unit) #2 - 2961 W 23rd Av - basement North side (secondary suite) Addresses assigned per the approved plans, Fire and Emergency street access (walkway) to the secondary suite is from the East side. Street access must be provided & maintained at all times and the building addresses posted to be visible from the street in accordance with the Building By-law prior to Final Inspection. (related LWH DB: 2018-04825) ******THIS PERMIT HAS BEEN ISSUED UNDER THE REQUIREMENTS OF VBBL 2014 AND THE GREEN HOMES PROGRAM****** | 18000
EP-2019-09620 | 2019-11-12 | 438 W KING EDWARD AVENUE, Vancouver, BC V1V 1V1 | Electrical Permit | Commercial | Addition | Completed | Installation / Repair - Commercial - Addition of new 15 amp circuit in Kitchen to supply Electric Bug Zappers. | 1000
SP-2019-02449 | 2019-11-13 | 2918 W 13TH AVENUE, Vancouver, BC V6K 2T9 | Sprinkler Permit | Residential | New | Completed | Residential - Installation of new sprinkler system (station is existing, rest of home is basically all new).Building is sprinkelered to NFPA-13D. Building permit work description: Interior alterations to this existing 2-storey and basement one-family dwelling with two parking spaces provided in a double car garage with access from South lane. Scope of work includes new kitchen, new bathrooms, new deck at rear and new windows. Notes: 1. Building is sprinkelered to NFPA-13D. 2. B1/B2 - Structural - PAUL W.S MISKIMMIN - 604-454-7199 3. REUP - Green City Solutions - Peter Cho, CEA #7929 - 778-316-9053 | NULL
DB-2019-05048 | 2020-03-25 | 892 W 18TH AVENUE, Vancouver, BC V5Z 1W3 | Building Permit | Development and Building Permit (DB) | New Building | Completed | Low Density Housing - New Building - To construct a 1.5 storey laneway house building and one on grade parking space, having vehicular access from the lane. Note: This is a 1 1/2 storey building pursuant to the Zoning & Development By-law 1. No Strata Titling permitted 2. Schedule B, O. Wegner P.Eng (604-579-0110) Structural 3. Schedule B, P.K.L. Fong, P.Eng (604-837-3205) Geotechnical 4. No A/C proposed 5. HPO - Smallworks Studios and Laneway Housing Inc ******THIS PERMIT HAS BEEN ISSUED UNDER THE REQUIREMENTS OF VBBL 2014 ****** "Combustible projections or roof soffits on an exposing building face shall not project to less than .45m from the property line and shall be in compliance with VBBL 2014 9.10.15.5.(9)" The entire building to be sprinklered to NFPA 13D. | 160162.5
DB-2019-05049 | 2020-03-23 | 6670 DUMFRIES STREET, Vancouver, BC V5P 3B7 | Building Permit | Development and Building Permit (DB) | New Building | Completed | Low Density Housing - New Building - To construct a 2 storey one-family dwelling with a secondary suite located in the Basement ($822,500.00). 1- Covenant registered at the Land Title Office under CA7949708 2- No strata titling permitted 3- A/C unit proposed in rear yard 4- Schedule B, Alan Prahalad P.Eng (604-831-1431) Structural & Geotechnical 5- HPO - Astec Development Ltd This is a 2 storey building pursuant to the Zoning and Development By-Law ******THIS PERMIT HAS BEEN ISSUED UNDER THE REQUIREMENTS OF VBBL 2014 ****** 6670 Dumfries St - Principal Dwelling (north portion of the basement, 1st and 2nd storey) 6668 Dumfries St - Secondary Suite (south portion of the basement) Addresses assigned per approved plans. Fire and Emergency street access to the secondary suite is from the north side. Street access must be provided and maintained at all times.The building addresses are to be posted and to be visible from the street in accordance with the Building By-law. | 822500
EP-2020-00142 | 2020-01-15 | 1468 E 11TH AVENUE, Vancouver, BC V5N 1Y5 | Electrical Permit | Residential | New | Completed | Installation / Repair - Residential - for the entire building low voltage installation for a multi tenant house low voltage items include data wiring installation also complete security alarm installation | 2500
PP-2020-00078 | 2020-01-13 | 1315 E 20TH AVENUE, Vancouver, BC V5V 1P4 | Plumbing Permit | Residential | New | Completed | Residential - dwv roughin and waterpiping Main Building - Building #1 To construct a two storey plus basement Two Family Dwelling (Building#1) on the South portion of the site. (and to construct a two storey - One Family Dwelling with a three car-attached garage (Building #2) on the North portion of the site, providing 3 parking spaces having vehicular access from the lane , under separate permit: BP-2018-06288) ************* AMEND: out side sewer sump pump “Engineering Assurance letter will be submitted with the District Inspector on the site” | NULL
EP-2020-00146 | 2020-01-08 | 1821 UPLAND DRIVE, Vancouver, BC V5P 2C5 | Electrical Permit | Residential | New | Expired | Temporary Power - Residential - To provide temporary power to this site. | NULL
PP-2020-00079 | 2020-01-14 | 1419 E 10TH AVENUE, Vancouver, BC V5N 2X4 | Plumbing Permit | Residential | Renovation | Completed | Residential - dwv roughin and waterpiping Interior and exterior alterations to retain, rehabilitate, add to, convert the existing two-storey plus basement One-Family Dwelling into a Multiple Conversion Dwelling containing two dwelling units under a Heritage Revitalization Agreement, and stratify the lot. | NULL
EP-2020-00148 | 2020-01-31 | 4094 W 33RD AVENUE, Vancouver, BC V6N 2J1 | Electrical Permit | Residential | Addition | Completed | Installation / Repair - Residential - Install a car charger increase fees by $1000 customer applied for a second permit: EP-2020 -00553 (will cancel EP-2020-00553) request from: Steve McIntyre to increase fees by $1000 onto this existing EP-2020-00148 and increase service from 1250A to 200A **************** AMEND: Feb. 24th: Drop the service from 200a to 100a. new 100a service | 1700
EP-2020-00150 | 2020-01-09 | NULL | Electrical Permit | Commercial | NULL | Expired | Movie Set / Filming - To allow for Movie Set/Filming TV SHOW FOR: WOKE Site contact: Jay Kent: 778-773-2546 **FSR Info: please note the first two weeks: Jan. 13, 2020 - Jan. 24, 2020 it will be Jase Tanner last weeks FSR will be: Colin Heagle (FSR #CEL010025467 Class FE) Applicant shall provide completed Contractor Declaration form, and dates of filming and associated location(s) to csinspection.clerks@vancouver.ca prior to the commencement of filming. Visit vancouver.ca/inspections for more details. | NULL
SP-2020-00048 | 2020-06-12 | 311 E PENDER STREET, Vancouver, BC V6A 1V1 | Sprinkler Permit | Commercial | Renovation | Issued | Commercial - Sprinklers alterations to provide tenant improvements and roof repair, for the existing 3-storey temple with ancillary offices and storage building on this site. | NULL
BP-2020-00070 | 2020-01-28 | 2883 E 12TH AVENUE, Vancouver, BC V5M 4T5 | Building Permit | Building Permit (BP) | Addition / Alteration | Completed | Field Review - Addition / Alteration - 2883 E 12th Ave Interior alterations to provide improvements to this existing retail (shell) unit on the ground floor of this mixed use building on this site. Scope of work includes adding a door to the rear between the unit and common corridor OK for field review per W.Wong, January 9, 2020 Note: 1. No energy trigger required; staying shell space 2. DBI to determine if separate sprinkler permit is required 3. DBI to determine if P.Eng is required to remove partition walls | 5000
EP-2020-00176 | 2020-01-13 | 887 GREAT NORTHERN WAY, Vancouver, BC V5T 4T5 | Electrical Permit | Commercial | Tenant Improvement | Completed | Installation / Repair - Commercial - #290-2nd floor (south) Disconnection of power at panels. Remove existing panel. Demo all wiring for lighting and power (To be rewired back to new conduit and JB system). Supply and installation of lighting package (As specified). Re/Re Owner supplied 2x4 fixtures. Supply and installation of emergency lighting. Supply and installation of Lighting controls (347V). Re/Re existing 200-B panel Install junction box in ceiling space to splice and re route feeder cable/conduit to new panel location. Re use existing breakers in panel. Supply and installation of receptacles and power equipment. Supply and installation of floor box in board room. Provide conduits to floor boxes in tenant space below (After hours work for this portion only). Power terminations for workstation whips. Supply and installation of Voice/Data wiring (CAT6 for all drops except note 7 to be CAT6A). Supply and installation of 1/4" conduit stubs into ceiling space for work stations. Supply and installation of 3/4" conduit stubs for data outlets. Supply and installation of J-Hook Raceway back to the server closet. Use velcro straps to bundle data cabling. Terminate all drops to existing owner supplied patch panel (Note 4). Supply and installation of fire alarm devices inside tenant space only. Provide conduits and JB at suite entrance door (Re use existing conduits to comm room). Rough in for door access and all devices provided by others. Seismic restraint and engineering report included. Building permit work description: #290-2nd floor (south) Interior alterations to provide tenant improvement on the 2nd floor (#290) of this existing mixed use commercial building. | 49970
EP-2019-09700 | 2019-11-12 | 33 N TEMPLETON DRIVE, Vancouver, BC V5L 3C9 | Electrical Permit | Commercial | Renovation | Completed | Installation / Repair - Commercial - Replaced aged FA panel in lobby, using existing wiring. | 5825
BP-2019-05051 | 2020-01-31 | 6668 DUMFRIES STREET, Vancouver, BC V5P 3B7 | Building Permit | Building Permit (BP) | Salvage and Abatement | Completed | Low Density Housing - Salvage and Abatement - Salvage and Abatement Permit To be completed under the supervision of a registered professional. This permit does not authorize demolition, deconstruction or construction work. QP: Peter R. Van Bakel, CRM, CRSP of BCQP Consultants Inc. Building permit: DB-2019-05049 Demolition permit: BP-2019-05050 | 0
EP-2019-09626 | 2019-11-12 | 3328 E 28TH AVENUE, Vancouver, BC V5R 1T3 | Electrical Permit | Residential | Renovation | Completed | Installation / Repair - Residential - Replace damaged Emily Knob so BC Hydro can repair hydro line. No building work permitted | 300
EP-2019-09701 | 2019-11-15 | 1047 BARCLAY STREET, Vancouver, BC V6E 4H2 | Electrical Permit | Commercial | Tenant Improvement | Issued | Installation / Repair - Commercial - Replace aged FA panel and outdoor annunciator (matrix design box) n electrical room. | 8995
EP-2019-09702 | 2019-11-15 | 2121 FRANKLIN STREET, Vancouver, BC V5L 1R7 | Electrical Permit | Commercial | Tenant Improvement | Completed | Installation / Repair - Commercial - Add compressor and baseboard heater to new mechanical room. Fire alarm wiring of new devices. | 2850
BP-2019-05053 | 2020-01-29 | 1465 W BROADWAY, Vancouver, BC V6H 1H6 | Building Permit | Building Permit (BP) | Salvage and Abatement | Completed | Enquiry Centre - Salvage and Abatement - Interior alterations to allow salvage of non-structural building components prior to or during abatement work and removal of non-structural hazardous materials in this existing one storey commercial building. Related to demolition permit DB-2019-04994 QP is Emma Gibson of Enviro-Vac, 604.377.8191 This permit has been issued under the requirements of VBBL 2014 | 0
EP-2020-00153 | 2020-01-13 | 2023 W 36TH AVENUE, Vancouver, BC V6M 1L1 | Electrical Permit | Residential | Renovation | Completed | Installation / Repair - Residential - rough in cable/tel/data Building permit work description: Building 1: Principal building To perform interior/exterior alteration and addition to the existing principal house to retain existing heritage building with secondary suite and construct a new infill building with 2-car garage at the rear. | 450
EP-2020-00155 | 2020-01-14 | 330 ALEXANDER STREET, Vancouver, BC | Electrical Permit | Commercial | Tenant Improvement | Completed | Installation / Repair - Commercial - Replace existing annunciator. Run power for transformer for annunciator heater. | 1176
GP-2020-00093 | 2020-01-09 | 2022 E 3RD AVENUE, Vancouver, BC V5N 1H7 | Gas Permit | Residential | Tenant Improvement | Completed | Residential - replace failed power vented HWT | NULL
EP-2020-00160 | 2020-01-15 | 3247 MATAPAN CRESCENT, Vancouver, BC V5M 4A9 | Electrical Permit | Residential | New | Completed | Installation / Repair - Residential - Tv, data, cable, doorbell, networking , telephone, vacuum Low voltage for new construction for a 1 FD W/SSp ** Amend 05/25/2020** No soil disturbance or alteration of grades is permitted to take place under this permit Work under this permit does not authorize excavation, including the disturbance of soils. Should work necessitate excavation or the disturbance of soils, please consult the Archaeological Branch of British Columbia for the necessary approvals. Amendment: June 03, 2020 Add on alarm finishing. Increase the installation value from $3,000.00 to $4,000.00. Change the FSR certificate number from LO to SA "CEL000242116 ". | 4000
GP-2020-00094 | 2020-01-14 | 3584 W 41ST AVENUE, Vancouver, BC V6N 3E6 | Gas Permit | Commercial | Tenant Improvement | Completed | Commercial - replace standard HWT to unit | NULL
DB-2020-00072 | 2020-02-12 | 310 ALEXANDER STREET, Vancouver, BC | Building Permit | Development and Building Permit (DB) | Addition / Alteration | Completed | Field Review - Addition / Alteration - Exterior alterations to this existing social service centre/social housing development building to install a new security gate and to validate fencing/gates on the north elevation. Energy Checklist Exemption submitted | 10000
GP-2020-00095 | 2020-01-09 | 2583 GRAVELEY STREET, Vancouver, BC V5K 3J5 | Gas Permit | Residential | Renovation | Completed | Residential - HWT re&re | NULL
EP-2020-00159 | 2020-01-20 | 1419 W 11TH AVENUE, Vancouver, BC V6H 1K9 | Electrical Permit | Residential | Renovation | Completed | Installation / Repair - Residential - Re and Re receptacles/ switches in kitchen, Disconnect and reconnect new kitchen equipment. No building work proposed | 1000
GP-2020-00100 | 2020-01-14 | 3682 TURNER STREET, Vancouver, BC V5K 2J3 | Gas Permit | Residential | Tenant Improvement | Completed | Residential - RE RE Furnace | NULL
GP-2020-00097 | 2020-01-14 | 1927 KITCHENER STREET, Vancouver, BC V5L 2W6 | Gas Permit | Residential | New | Completed | Residential - Venting and hook up for one Fireplace: To construct a 2 1/2 storey two-family dwelling with a detached accessory building (garage) at the rear providing 2 parking spaces, having vehicular access from the lane. | NULL
GP-2020-00098 | 2020-01-14 | 1929 KITCHENER STREET, Vancouver, BC V5L 2W6 | Gas Permit | Residential | New | Completed | Residential - Gas Permit for DB-2018-06177 To construct a 2 1/2 storey two-family dwelling with a detached accessory building (garage) at the rear providing 2 parking spaces, having vehicular access from the lane. | NULL
BP-2020-00075 | 2020-02-10 | 1111 ALBERNI STREET #3207, Vancouver, BC V6E 4V2 | Building Permit | Building Permit (BP) | Addition / Alteration | Completed | Field Review - Addition / Alteration - #3207-32nd floor Interior alterations to the 32nd floor (suite #3207) to remove and replace bathroom fixtures, relocate a closet door and infill a door opening, and remove the master bedroom closet doors to install millwork in this existing general office live/work unit in the existing mixed-use building. OK for Field Review per A.Patterson, January 9, 2020 Note: Energy trigger chosen; L2 - Install lighting dimmer, timers, and/or motion detectors on interior lights | 110000
GP-2020-00099 | 2020-01-14 | 287 E 62ND AVENUE, Vancouver, BC V5X 2E8 | Gas Permit | Residential | New | Completed | Residential - Gas Permit for DB-2019-00800 To construct a 2 storey one-family dwelling with a secondary suite located in the basement and a detached garage at the rear providing 2 parking spaces and having vehicular access from the street. Note: This is a 2 storey building pursuant to the Zoning and Development By-Law 1- Covenant registered at the Land Title Office under CA7463842 2- No strata titling permitted 3- Bar sink proposed in the house side of basement 4- A/C unit proposed in rear yard 5- Schedule B: Julian Bozsik, P.Eng (604-431-0055) Structural & Geotechnical 6- HPO: Nucasa Development NOTE: To achieve the required FSR. A floor space exclusion of 2% has been applied to this application as per section 10.33.1 of the district schedule, to accommodate improved building performance. Address Note: 287 E 62nd Av - Principal Dwelling (1st & 2nd storey, east side of basement) 289 E 62nd Av - Secondary Suite (west side of basement) Addresses assigned per approved plans. Fire and Emergency street access to the secondary suite is from the west side. Street access must be provided and maintained at all times and the building addresses posted to be visible from the street in accordance with the Building By-law. ******THIS PERMIT HAS BEEN ISSUED UNDER THE REQUIREMENTS OF VBBL 2014 AND THE GREEN HOMES PROGRAM********* | NULL
BP-2019-05054 | 2019-12-17 | 8707 HUDSON STREET, Vancouver, BC V6P 4M7 | Building Permit | Building Permit (BP) | Addition / Alteration | Completed | Field Review - Addition / Alteration - Interior alterations to provide magnetic door holder and related panic bar in lobby common corridor on the main floor of the existing 3-storey multiple dwelling building on this site. OK for Field Review per J. Steen, Nov 01/2019 | 3500
EP-2019-09628 | 2019-11-12 | 1975 PENDRELL STREET, Vancouver, BC V6G 1T6 | Electrical Permit | Residential | Renovation | Completed | Installation / Repair - Residential - #301 Replace light with flat surface mount fixture in concrete ceiling Install wiring for receptacle inside cabinet to power under cabinet lights. Install switch for new receptacle powering under cabinet lights Install wiring for wall sconce above switch in office/room **no building work permitted** | 1400
PP-2019-04826 | 2019-11-11 | 521 UNION STREET, Vancouver, BC V6A 2B7 | Plumbing Permit | Residential | Addition | Completed | Residential - One sump | NULL
PP-2019-04827 | 2019-11-09 | 2975 W 32ND AVENUE, Vancouver, BC V6L 2B8 | Plumbing Permit | Residential | New | Completed | Residential - Install a DCVA in the front yard for lawn irrigation | NULL
EP-2019-09629 | 2019-11-14 | 2887 E 12TH AVENUE, Vancouver, BC | Electrical Permit | Commercial | Tenant Improvement | Completed | Installation / Repair - Commercial - Add fire alarm speaker to 2887 E 12th. | 1200
BP-2019-05055 | 2019-12-04 | 1755 HARO STREET, Vancouver, BC V6G 1H2 | Building Permit | Building Permit (BP) | Addition / Alteration | Completed | Field Review - Addition / Alteration - Interior alterations to provide improvements to this existing dwelling units #902 and #905 on the 9th floor of this existing multiple dwelling building on this site. OK for field review as per Jamie Zhang, Nov.1/19 Note: No energy checklist required per S.Schwebs The work was designed to Vancouver Building Bylaw 2019 | 60000
BP-2019-05056 | 2019-12-16 | 1816 HARO STREET #1002, Vancouver, BC V6G 2Y7 | Building Permit | Building Permit (BP) | Addition / Alteration | Completed | Field Review - Addition / Alteration - Suite #1002 Interior alterations to renovate kitchen and update finishes in suite #1002 on the 9th floor of this existing multiple dwelling. Scope of work includes remove non-loadbearing partition wall between kitchen and living room. OK for field review per L.Telefson, Nov.1, 2019 *** THIS PERMIT HAS BEEN ISSUED UNDER THE REQUIREMENTS OF THE VANCOUVER BUILDING BYLAW 2019 *** | 60000
EP-2019-09630 | 2019-11-12 | NULL | Electrical Permit | Commercial | New | Completed | Installation / Repair - Commercial - Installation of a new street lighting service and one new street light | 9500
GP-2019-03554 | 2019-11-10 | 1128 W 26TH AVENUE, Vancouver, BC V6H 2A7 | Gas Permit | Residential | New | Completed | Residential - Gas piping for 2 fireplaces, 1 boiler, 1 stove, 1 bbq Building permit work description: To construct a 2 storey + cellar one-family dwelling with a secondary suite located in the Cellar with a detached accessory building (garage), at the rear providing 2 parking spaces, having vehicular access from the lane. ******THIS PERMIT HAS BEEN ISSUED UNDER THE REQUIREMENTS OF VBBL 2014 AND THE GREEN HOMES PROGRAM****** All rooms adjacent to East and West exposing building face shall be sprinklered. "Combustible projections or roof soffits on an exposing building face shall not project to less than .45m from the property line and shall be in compliance with VBBL 2014 9.10.15.5.(9) The entire building to be sprinklered to NFPA 13D. | NULL
SP-2019-02451 | 2019-11-08 | 1788 E 3RD AVENUE, Vancouver, BC V5N 1H2 | Sprinkler Permit | Residential | New | Completed | Residential - New Sprinkler system to a new house Building permit work description: To construct a 2 storey one-family dwelling with an attached garage. 1- No A/C unit proposed 2- Schedule A - D'Arcy Jones, (604-669-2235) CRP 3- Schedule B - D'Arcy Jones, (604-669-2235) Architectural 4- Schedule B - Dan Wicke, P.Eng. (604-484-2859 Structural 5- Schedule B - G.L. Ven Huizen, P.Eng. (604-770-0355) Geotechnical 6- Schedule D-1 - Ricardo Sapollnik, P.Eng (604-523-1366) 7- HPO - Bradner Homes Ltd. This is a 2 storey building pursuant to the Zoning and Development By-Law The east and west building faces are within 2.5’ of the side yards and require a 45min. FRR as per 9.10.15.5 (3). Non-combustible cladding, non-combustible insulation and no UPOs permitted. "Combustible projections or roof soffits on an exposing building face shall not project to less than .45m from the property line and shall be in compliance with VBBL 2014 9.10.15.5.(9)" ******THIS PERMIT HAS BEEN ISSUED UNDER THE REQUIREMENTS OF VBBL 2014 AND THE GREEN HOMES PROGRAM****** | NULL
DB-2020-00076 | 2020-08-05 | 861 E 54TH AVENUE, Vancouver, BC V5X 1L8 | Building Permit | Development and Building Permit (DB) | New Building | Completed | Low Density Housing - New Building - To construct a 2 storey one-family dwelling with a secondary suite located in the Basement/Cellar ($1,351,000) with a detached accessory building (garage), at the rear providing 2 parking spaces, and 1 surface parking having vehicular access from the lane. Note: This is a 2 storey building pursuant to the Zoning and Development By-Law 1- Covenant registered at the Land Title Office under CA 8088051 2- No strata titling permitted 3- A/C unit proposed 4- 8’ bar sink proposed in cellar 5- Structural and Geo-technical schedule B: Jason Hui, P.Eng (778-319-3403) 6- HPO: Brar Empire Homes Ltd. 7- No Glass guards proposed "Combustible projections or roof soffits on an exposing building face shall not project to less than .45m from the property line and shall be in compliance with VBBL 2019 9.10.15.5.(11) The entire building, INCLUDING THE ATTACHED GARAGE (if applicable), to be sprinklered to NFPA 13D. Any alterations or conversions to the attached garage (if applicable) to habitable living space shall not be permitted without first obtaining the approval of the Director of Planning and the Chief Building Official. Thermal protection measures and Laneway house design guidelines shall be required to be met prior to the approval of the conversion. ******THIS PERMIT HAS BEEN ISSUED UNDER THE REQUIREMENTS OF VBBL 2019 AND THE GREEN HOMES PROGRAM****** Addressing Data #1 - 861 E 54th Av - One Family Dwelling (1st and 2nd storey, north-east and south portion of basement) #2 - 861 E 54th Av - Secondary Suite (north-west portion of basement) This Building Permit will remain in a suspended status until the associated (green) Demolition Permit BP-2020-00077 is completed | 1351000
GP-2020-00101 | 2020-01-14 | 1973 W 1ST AVENUE, Vancouver, BC V6J 1G7 | Gas Permit | Residential | Renovation | Completed | Residential - installation of 1 gas fireplace- venting and hook up only | NULL
BP-2020-00078 | 2020-03-26 | 861 E 54TH AVENUE, Vancouver, BC V5X 1L8 | Building Permit | Building Permit (BP) | Salvage and Abatement | Completed | Low Density Housing - Salvage and Abatement - SALVAGE AND ABATEMENT PERMIT Salvage and Abatement Permit only for Building permit: DB-2020-00078 and to be completed under the supervision of a registered professional. This permit does not authorize demolition, deconstruction or construction work. QP: MCA Environmental Consulting Inc. (Tarlochan Sunar,BSc, AScT) Demolition permit: BP-2020-00077 | 0
GP-2019-03557 | 2019-11-10 | 2880 E 20TH AVENUE, Vancouver, BC V5M 2T9 | Gas Permit | Residential | Renovation | Completed | Residential - Boiler and Hot Water Tank Installation NOTE: No building work alteration proposed | NULL
SP-2019-02452 | 2019-11-14 | 4499 W 5TH AVENUE, Vancouver, BC V6R 1S4 | Sprinkler Permit | Residential | New | Completed | Residential - install 29 sprinkler heads for new one-family dwelling. Building to be sprinklered to NFPA 13D requirements. Building permit work description: To construct a 2 storey + basement one-family dwelling with one on grade parking space in the rear, having vehicular access from the lane. Note: This is a 2 storey building pursuant to the Zoning and Development By-Law ******THIS PERMIT HAS BEEN ISSUED UNDER THE REQUIREMENTS OF VBBL 2014 AND THE GREEN HOMES PROGRAM****** | NULL
SP-2019-02453 | 2019-11-09 | 4093 W 11TH AVENUE, Vancouver, BC V6R 2L4 | Sprinkler Permit | Residential | New | Completed | Residential - Install 31 sprinkler heads for new construction. The entire building, INCLUDING THE ATTACHED GARAGE (if applicable), to be sprinklered to NFPA 13D. Building work description: To construct a 2 storey + cellar one-family dwelling with a detached accessory building (garage), at the rear providing 2 parking spaces, having vehicular access from the lane. Note: This is a 2 storey building pursuant to the Zoning and Development By-Law "Combustible projections or roof soffits on an exposing building face shall not project to less than .45m from the property line and shall be in compliance with VBBL 2014 9.10.15.5.(9)" The entire building, INCLUDING THE ATTACHED GARAGE (if applicable), to be sprinklered to NFPA 13D. ******THIS PERMIT HAS BEEN ISSUED UNDER THE REQUIREMENTS OF VBBL 2014 AND THE GREEN HOMES PROGRAM****** | NULL
SP-2019-02454 | 2019-11-09 | 1061 E 59TH AVENUE, Vancouver, BC V5X 1Y8 | Sprinkler Permit | Residential | New | Completed | Residential - LWH - install 15 sprinkler heads for new construction.The entire building, INCLUDING THE ATTACHED GARAGE (if applicable), to be sprinklered to NFPA 13D Building work description: To construct a 2 storey laneway house building with 1 on grade parking space, having vehicular access from the lane. Note: This is a 1 1/2 storey building pursuant to the Zoning & Development By-law. Information regarding the principal building on the survey and site plan is for reference only. Any discrepancy between information regarding the principal building on the survey and/or site plan and approved permit drawings for the principal building are neither approved nor authorized under this laneway house permit. "Combustible projections or roof soffits on an exposing building face shall not project to less than 0.45m from the property line and shall be in compliance with VBBL 2014 9.10.15.5.(9)" The entire building, INCLUDING THE ATTACHED GARAGE (if applicable), to be sprinklered to NFPA 13D. Any alterations or conversions to the attached garage (if applicable) to habitable living space shall not be permitted without first obtaining the approval of the Director of Planning and the Chief Building Official. Thermal protection measures and Laneway house design guidelines shall be required to be met prior to the approval of the conversion. ******THIS PERMIT HAS BEEN ISSUED UNDER THE REQUIREMENTS OF VBBL 2014 AND THE GREEN HOMES PROGRAM****** | NULL
SP-2019-02455 | 2019-11-09 | 5936 WALES STREET, Vancouver, BC V5R 3N7 | Sprinkler Permit | Residential | New | Completed | Residential - LWH - install 14 sprinkler heads for new construction.The entire building, INCLUDING THE ATTACHED GARAGE (if applicable), to be sprinklered to NFPA 13D Enhanced. Building permit work description: To construct a 2 storey laneway house building with an open parking pad providing 1 parking space, having vehicular access from the 20' Lane. Note: This is a 1 ½ storey building pursuant to the Zoning & Development By-law. NOTE: To achieve the required FSR. A floor space exclusion of 3% has been applied to this application as per section 11.24.18 of the district schedule, to accommodate improved building performance. Address has been assigned per the approved plans as the fire/emergency access to the laneway house is from the West side. This access must be provided & maintained at 20' Lane at all times in accordance with the Building By-law. "Combustible projections or roof soffits on an exposing building face shall not project to less than .45m from the property line and shall be in compliance with VBBL 2014 9.10.15.5.(9)" The entire building, INCLUDING THE ATTACHED GARAGE (if applicable), to be sprinklered to NFPA 13D Enhanced. ******THIS PERMIT HAS BEEN ISSUED UNDER THE REQUIREMENTS OF VBBL 2014 AND THE GREEN HOMES PROGRAM****** Note: See DB-2018-05426 for Bldg 1 on site (principal bldg) addressed 5932 Wales Street. | NULL
GP-2019-03559 | 2019-11-02 | 3450 W 20TH AVENUE, Vancouver, BC V6S 1E4 | Gas Permit | Residential | Renovation | Completed | Residential - re & re of Samsung 30" Dual Fuel Range | NULL
GP-2019-03561 | 2019-11-02 | 3419 WORTHINGTON DRIVE, Vancouver, BC | Gas Permit | Residential | Renovation | Completed | Residential - re & re of Samsung 30" Slide-in Dual Fuel Gas Range | NULL
GP-2019-03564 | 2019-11-10 | 4528 LANGARA AVENUE, Vancouver, BC V6R 1C8 | Gas Permit | Residential | New | Completed | Residential - Installing and Testing of Miele 36" Gas Range top. Building permit work description: To construct a 2 storey one-family dwelling with an attached garage providing 2 parking spaces, having vehicular access from Langara Ave. Note: This is a 2 storey building pursuant to the Zoning and Development By-Law ******THIS PERMIT HAS BEEN ISSUED UNDER THE REQUIREMENTS OF VBBL 2014***** | NULL
GP-2019-03565 | 2019-11-02 | 4443 W 13TH AVENUE, Vancouver, BC V6R 2V2 | Gas Permit | Residential | Renovation | Completed | Residential - Re & Re of Frigidaire 30" Freestanding Gas Range | NULL
GP-2019-03567 | 2021-12-07 | 3854 W 15TH AVENUE, Vancouver, BC V6R 2Z9 | Gas Permit | Residential | Renovation | Issued | Residential - Removal and reinstall of a new hot water tank BTU 36,000. NOTE: No building work alteration proposed | NULL
GP-2019-03568 | 2019-11-10 | 251 E 22ND AVENUE, Vancouver, BC V5V 1T8 | Gas Permit | Residential | New | Completed | Residential - Installing and Testing Wolf 36" Gas Cooktop only. Building permit work description: To construct a 2 storey + cellar one-family dwelling with a detached accessory building (garage), at the rear providing 2 parking spaces, having vehicular access from the lane. ******THIS PERMIT HAS BEEN ISSUED UNDER THE REQUIREMENTS OF VBBL 2014 AND THE GREEN HOMES PROGRAM****** | NULL
GP-2019-03571 | 2019-11-10 | 656 E 11TH AVENUE, Vancouver, BC V5T 2E3 | Gas Permit | Residential | Renovation | Completed | Residential - Gas insert fireplace installation NOTE: No building work alteration proposed. | NULL
GP-2019-03572 | 2019-11-19 | 3148 E 62ND AVENUE, Vancouver, BC V5S 2G5 | Gas Permit | Residential | New | Completed | Residential - gas line for 2 stove, 1 cooktop, 1 bbq, 1 boiler and 1 fireplace Fireplace -piping only Building permit work description: To construct a 2 storey + cellar one-family dwelling with a secondary suite located in the basement/cellar with a detached accessory building (garage), at the rear providing 2 parking spaces, having vehicular access from the lane. Note: This is a 2 storey building pursuant to the Zoning and Development By-Law ******THIS PERMIT HAS BEEN ISSUED UNDER THE REQUIREMENTS OF VBBL 2014 AND THE GREEN HOMES PROGRAM******** | NULL
PP-2019-04833 | 2019-11-09 | 1319 W 46TH AVENUE, Vancouver, BC V6M 2K4 | Plumbing Permit | Residential | New | Issued | Residential - Two sumps to be installed out side NOTE: Engineering Assurance letter if required, will be submitted to the District Plumbing Inspector at the site. | NULL
EP-2019-09636 | 2019-11-13 | 1068 W 50TH AVENUE, Vancouver, BC V6P 1A8 | Electrical Permit | Residential | Renovation | Completed | Installation / Repair - Residential - rough in of tv, telephone, data, intercom Exterior and interior alterations to provide improvements to this one family dwelling on this site. Exterior work to replace some windows in same size and locations. Also work to remove rear deck cover. | 990
EP-2019-09637 | 2019-11-13 | 1166 ALBERNI STREET, Vancouver, BC V6E 3Z3 | Electrical Permit | Commercial | Tenant Improvement | Completed | Installation / Repair - Commercial - #605 - 6th floor relocation of existing power outlets to accommodate the new layout of offices. No new circuitry will be added. Lighting is 347V base building and no changes or additions will be done. Network wiring will be rerouted with 4 runs added ( Cat6 plenum-rated ). | 2100
EP-2019-09638 | 2019-11-13 | 1020 ODLUM DRIVE, Vancouver, BC V1V 1V1 | Electrical Permit | Residential | Renovation | Completed | Installation / Repair - Residential - Data/Tel/TV/Speaker cabling To add, alter and convert the existing One Family Dwelling to a Heritage C Two Family Dwelling and to retain the existing accessory building (garage) with 1 parking space having vehicular access from the lane. ** Amend 11/19/2019** add duplex address 1022 to permit see specific locaations | 4400
EP-2019-09643 | 2019-11-13 | 1930 PANDORA STREET #201, Vancouver, BC | Electrical Permit | Commercial | Tenant Improvement | Completed | Installation / Repair - Commercial - Unit #201-1930 Pandora St Electrical scope: Installation Branch circuits, class 2 low voltage, Lighting. Building permit: First Tenant Improvement to combine 1920 Pandora St and #201-1930 Pandora St into one suite (#201-1930 Pandora St), and Change of Major Occupancy from Wholesale (Group F2) to Office (Group D) with ancillary Wholesale (Group F2) for this two-storey suite in the four-storey Wholesale/Office building. | 62771
GP-2019-03575 | 2019-11-10 | 249 E WOODSTOCK AVENUE, Vancouver, BC V5W 1M9 | Gas Permit | Residential | New | Completed | Residential - Venting and hook up only for fireplace Building permit work description: To construct a 2 storey one-family dwelling with a secondary suite located in the west side of Basement. This is a 2 storey building pursuant to the Zoning and Development By-Law ******THIS PERMIT HAS BEEN ISSUED UNDER THE REQUIREMENTS OF VBBL 2014 AND THE GREEN HOMES PROGRAM****** | NULL
EP-2019-09641 | 2019-11-13 | 860 E 53RD AVENUE, Vancouver, BC V5X 1J6 | Electrical Permit | Residential | New | Completed | Installation / Repair - Residential - Electrical: Upgrade main service from 100 amp to 200 amp. 125 amp to main house and 100 amp to lane way house. Building: DETACHED GARAGE To construct a single storey detached accessory building (garage) ($20,000.00) at the rear providing 2 parking spaces, having vehicular access from the lane. | 3000
EP-2019-09646 | 2019-11-13 | 1541 W BROADWAY, Vancouver, BC V6J 1W7 | Electrical Permit | Commercial | Tenant Improvement | Completed | Installation / Repair - Commercial - Electrical scope: New Sub-panel, addition lighting, exit, emergency light, lighting control, plugs and phone outlets. Add a new Fire Alarm buzzer. Building permit: #485 - 4th floor Interior alterations and change of use from General Office Shell to a new Health Care Office for a Naturopathic Clinic on the 4th floor (#485) at this existing commercial building. Scope of work: construct new partition walls, doors, finishes, t-bar ceiling, lighting, electrical, plumbing, mechanical and sprinkler work. | 15000
EP-2019-09648 | 2019-11-12 | 1336 E 13TH AVENUE, Vancouver, BC V5N 2B6 | Electrical Permit | Residential | New | Completed | Installation / Repair - Residential - NEW ELECTRICAL FOR DUPLEX MAIN SERVICE 200AMPS EACH UNIT 125AMPS To construct a 2-1/2 storey two-family dwelling with a detached garage, at the rear providing 2 enclosed parking space, having vehicular access from the lane. Note: This is a 2 storey building pursuant to the Zoning and Development By-Law 1- A.C proposed in rear yard 3- No proposed bar sink 5- Schedule B: Structural / Geotechnical Tim Lam 604-255-7670 6- HPO – Residential Builder - 0869270 BC Ltd. Address Note: 1336 E 13th Av - Front Unit (north side of 1st, 2nd, and 3rd floor) 1334 E 13th Av - Back Unit (south side of 1st, 2nd, and 3rd floor) Addresses have been assigned per the approved plans. This access must be provided & maintained at all times and the building addresses posted to be visible from the street in accordance with the Building By-law. ******THIS PERMIT HAS BEEN ISSUED UNDER THE REQUIREMENTS OF VBBL 2014 AND THE GREEN HOMES PROGRAM****** | 22000
EP-2019-09651 | 2019-11-04 | 1482 ROBSON STREET, Vancouver, BC V1V 1V1 | Electrical Permit | Commercial | New | Expired | Temporary Power - Commercial - To provide temporary power to this site. | NULL
EP-2019-09650 | 2019-11-04 | 1550 BURRARD STREET, Vancouver, BC V6J 3G5 | Electrical Permit | Commercial | Renovation | Expired | Movie Set / Filming - To allow for Movie Set/Filming Applicant shall provide completed Contractor Declaration form, and dates of filming and associated location(s) to csinspection.clerks@vancouver.ca prior to the commencement of filming. Visit vancouver.ca/inspections for more details. | 2000
EP-2019-09653 | 2019-11-18 | 3081 W 28TH AVENUE, Vancouver, BC V6L 1X4 | Electrical Permit | Residential | Renovation | Completed | Installation / Repair - Residential - Electrical scope: Small Renovation in SFD -No change in Service -Kitchen Living room lights Relocate -Add Outside Plug -Add 3 wall Lights on Deck Building permit: Exterior alterations only to build a new 25'-0" wide by 9'-7" deep rear deck, to add two (2) new sliding doors, and to build a concrete stair to provide access the basement floor level, and to add a new planter at the upper floor balcony at this existing One-Family Dwelling building. | 1500
PP-2019-04837 | 2019-11-15 | 1112 BROUGHTON STREET, Vancouver, BC V6G 2A8 | Plumbing Permit | Commercial | Renovation | Completed | Commercial - One inside back flow preventer main floor and 42 meters of piping (140 feet) Building permit work description: Interior and exterior alterations to provide cosmetic alterations to each dwelling unit in this multiple dwelling building on this site. Proposed work includes removal of kitchen millwork, appliances, and removal of existing bathroom fixtures. Voluntary sprinklering of the entire building with single stage fire alarm proposed. Building Review Branch Notes: Sprinklering to NFPA 13R | NULL
PP-2019-04838 | 2019-11-09 | 4567 REID STREET, Vancouver, BC V5R 3Y5 | Plumbing Permit | Residential | New | Completed | Residential - One Sump installation | NULL
PP-2019-04841 | 2019-11-12 | 655 W 12TH AVENUE, Vancouver, BC V5Z 4R4 | Plumbing Permit | Commercial | Renovation | Completed | Commercial - 30 meters of piping. Replacement of two Steam Boilers. New Cold water line installed to condensate cooler. New Hot water line to make up water for boilers. AMENDMENT: November 14 ,2019 Add 2 backflow preventer at the parkade and 1 backflow preventer at the main floor Building permit work description: To remove and replace three existing electric steam boilers with three new electric steam boilers, and replace one existing aged propeller ventilation fan in the existing mechanical room on the upper parking level and associated electrical works in the Decontamination room on the lane level in this existing medical laboratory building on the site. | NULL
PP-2019-04839 | 2019-11-04 | 9149 HUDSON STREET, Vancouver, BC V6P 4N5 | Plumbing Permit | Commercial | Addition | Completed | Commercial - installing an oil interceptor in bay 12 at Vancouver Transit center in a service bay for the busses . engineered to be tied into the existing under ground storm. Building permit scope of work: Interior alterations only to remove an existing 40' parallelogram in-ground hoist replacement with a new 60' scissor in-ground to support new articulated buses in one of the maintenance bays (Bay 12) and scope of work includes some existing underground electrical utilities are envisioned to be relocated as there will be a pit extension for the new bus length at this existing Public Authority use at this existing Transit Centre building NOTE: Clearance has been obtained from the Provincial Archeology Branch, First Nations and CoV Archeologist | NULL
GP-2019-03663 | 2019-11-15 | 5850 CARTIER STREET, Vancouver, BC V6M 3A7 | Gas Permit | Residential | Renovation | Completed | Residential - Re and re boiler | NULL
GP-2019-03664 | 2019-11-15 | 598 W 22ND AVENUE, Vancouver, BC V5Z 1Z3 | Gas Permit | Residential | Renovation | Completed | Residential - Re and re furnace NOTE: No building work alteration proposed | NULL
BP-2019-05058 | 2019-12-05 | 822 HOMER STREET #405, Vancouver, BC V6B 6M3 | Building Permit | Building Permit (BP) | Addition / Alteration | Completed | Field Review - Addition / Alteration - #405 - Interior alterations to repair water damage at #405 on the 4th floor of this residential dwelling unit at this existing mixed use building on this site. Letter of assurance submitted: Sch B (Arch): Scott Gordon, AIBC, 604.220.8272 Okay for field review per R. Rattray & A.Campbell - Nov.4.2019 | 7500
SP-2019-02460 | 2019-11-09 | 930 W 21ST AVENUE, Vancouver, BC V5Z 1Z1 | Sprinkler Permit | Residential | New | Completed | Residential - New Sprinkler System for one family dwelling with secondary suite. The entire building, INCLUDING THE ATTACHED GARAGE (if applicable), to be sprinklered to NFPA 13D. Building permit work desription: To construct a 2 storey one-family dwelling with a secondary suite located in the Cellar with a detached accessory building (garage) at the rear providing 2 parking spaces, having vehicular access from the lane. Note: This is a 2 storey building pursuant to the Zoning and Development By-Law "Combustible projections or roof soffits on an exposing building face shall not project to less than .45m from the property line and shall be in compliance with VBBL 2014 9.10.15.5.(9) The entire building, INCLUDING THE ATTACHED GARAGE (if applicable), to be sprinklered to NFPA 13D. Any alterations or conversions to the attached garage (if applicable) to habitable living space shall not be permitted without first obtaining the approval of the Director of Planning and the Chief Building Official. Thermal protection measures and Laneway house design guidelines shall be required to be met prior to the approval of the conversion. ******THIS PERMIT HAS BEEN ISSUED UNDER THE REQUIREMENTS OF VBBL 2014 AND THE GREEN HOMES PROGRAM****** | NULL
PP-2019-04840 | 2019-11-04 | 416 E 50TH AVENUE, Vancouver, BC V5X 1B1 | Plumbing Permit | Residential | New | Completed | Residential - Lay outside sewer piping 120 feet long (~35 meters) from laneway house to property line. | NULL
BP-2019-05059 | 2020-05-14 | 8675 BARNARD STREET, Vancouver, BC | Building Permit | Building Permit (BP) | Addition / Alteration | Completed | Field Review - Addition / Alteration - Interior alterations to install racking system on the main floor of this existing Repair Shop Class A/Laboratory(engine testing) with ancillary office on this site. OK for field review as per Jamie Zhang, Nov.04/19 The work was designed to Vancouver Building Bylaw 2014 Schedule B Structural submitted per Alex Lornie, 604-818-4330 Energy Checklist Exemption: Racking System Notes: 1. Miscellaneous Storage Arrangement - Table 13.2.1 of NFPA 13, 2013 Class 1 - 3 Commodities to OHG2 on floor and on single row racks to a height of 12 ft. No solid shelving. Racking will be 100 sqft in area (see racking drawings) and the total storage will be less than 10% as allowed by NFPA 13/13 for miscellaneous storage. See April 2, 2020 letter from Phaser Fire Protection Ltd, signed and sealed by Elston Johnson, P.Eng. for additional information. | 2500
BP-2019-05060 | 2019-12-03 | 5380 OBEN STREET #2710, Vancouver, BC V5R 6H7 | Building Permit | Building Permit (BP) | Addition / Alteration | Completed | Field Review - Addition / Alteration - #2710 - Per the 2019 VBBL, to provide interior alterations to this existing residential unit #2710 on the 27th floor of this existing multiple dwelling building on site. Scope of work includes : remove partition walls and doors, washroom update, bulkhead alteration, millwork, and electrical and plumbing work. OK for field review as per C.Yue on Nov 4/19 The work was designed to Vancouver Building Bylaw 2019 Selected Energy Upgrade: L2 - Lighting - Install energy efficient lighting fixtures (single occupied space area) NOTE: Building sprinklered – Building inspector to determine on site if a separate sprinkler permit is required. | 75000
EP-2019-09655 | 2019-11-13 | 811 W 47TH AVENUE, Vancouver, BC V1V 1V1 | Electrical Permit | Residential | New | Completed | Installation / Repair - Residential - Complete security alarm, CCTV, Tel/Data/TV, intercom | 2000
EP-2019-09666 | 2019-12-03 | 3547 PENTICTON STREET, Vancouver, BC V5M 2T5 | Electrical Permit | Residential | New | Completed | Installation / Repair - Residential - Electrical for: To construct a 2 storey laneway house building with an attached garage with an open parking pad providing 2 parking space having vehicular access from the lane. NOTE: FSR is Class C ***No A/C on related DB *************** Amendment: February 18, 2020 Revised Electrical Load Calculation submitted. LWH change service sizes from 100 amp to 150 amps | 8000
GP-2019-03577 | 2020-12-14 | 3558 E 49TH AVENUE #7, Vancouver, BC V5S 1M4 | Gas Permit | Residential | Renovation | Completed | Residential - furnace and tankless install NOTE: No building work alteration and separate meter | NULL
EP-2019-09665 | 2020-01-20 | 1112 BROUGHTON STREET, Vancouver, BC V6G 2A8 | Electrical Permit | Commercial | Renovation | Completed | Installation / Repair - Commercial - Electrical scope: Upgrading the Fire Alarm System in the building (including 1 maglock), Installation of Led Emergency Light Fixtures, Removal of Old Light Fixtures and Replacing with New Led Light Fixtures, Replacing Old devices with New, Wiring for Smoke Detectors in Suites. Building permit: Interior and exterior alterations to provide cosmetic alterations to each dwelling unit in this multiple dwelling building on this site. Proposed work includes removal of kitchen millwork, appliances, and removal of existing bathroom fixtures. Voluntary sprinklering of the entire building with single stage fire alarm proposed. Building Review Branch Notes: Sprinklering to NFPA 13R | 137786
BP-2019-05063 | 2019-12-20 | 550 W BROADWAY, Vancouver, BC V5Z 0E9 | Building Permit | Building Permit (BP) | Addition / Alteration | Completed | Field Review - Addition / Alteration - #602 - 550 W Broadway Interior alterations to provide first tenant improvements for a new general office tenant space in this existing building. Work to include lighting only. Ok for Field Review as per Shelley Dugaro School Arts-Self Improvement is an A2 occupancy - this unit has been approved as a D occupancy as it meets the requirements of 3.1.2.6 (maximum occupant load 30 people). A permanent sign is required to be place near the suite principle entrance indicate occupant load of 9 persons and does not exceed 30 persons. Processed through CRC ******THIS PERMIT HAS BEEN ISSUED UNDER THE REQUIREMENTS OF VBBL 2019****** | 5000
GP-2019-03579 | 2019-11-10 | 8222 VIVALDI PLACE, Vancouver, BC V5S 4G6 | Gas Permit | Residential | Renovation | Completed | Residential - Replacement Furnace and Water heater NOTE: No building work alteration proposed. Separate meter. | NULL
DB-2019-05064 | 2020-11-25 | 3437 OXFORD STREET, Vancouver, BC V5K 1N8 | Building Permit | Development and Building Permit (DB) | New Building | Completed | Low Density Housing - New Building - To construct a 2 storey two-family dwelling with 2 lock-off units located in the Basement ($795,875.00) with a detached accessory building (garage) ($10,000), at the rear providing 2 parking spaces, having vehicular access from the lane. The entire building to be sprinklered to NFPA 13D. 1. Covenant registered at the Land Title Office under CA8481131 2. A/C Unit proposed in rear yard 3. Schedule B: (Jason Hui) P.Eng (778.319.3403) Structural & Geotechnical 4. BC Housing (Gurmanjal S Randhawa) This is a 2 storey building pursuant to the Zoning and Development By-Law ******THIS PERMIT HAS BEEN ISSUED UNDER THE REQUIREMENTS OF VBBL 2014****** All rooms adjacent to East and West exposing building face shall be sprinklered. "Combustible projections or roof soffits on an exposing building face shall not project to less than .45m from the property line and shall be in compliance with VBBL 2014 9.10.15.5.(9) Any alterations or conversions of the garage to habitable living space shall not be permitted without first obtaining the approval of the Director of Planning and the Chief Building Official. | 795875
BP-2019-05065 | 2020-03-30 | 3433 OXFORD STREET, Vancouver, BC V5K 1N8 | Building Permit | Building Permit (BP) | Demolition / Deconstruction | Completed | Low Density Housing - Demolition / Deconstruction - To demolish the existing one family dwelling building ($15,000) on this site by means of deconstruction. This permit is subject to the Green Demolition Bylaw (11023) Note: Pre-1940 recycling requirement: 75% of non-hazardous construction waste | 15000
PP-2019-04843 | 2019-11-12 | 8425 DUFF STREET, Vancouver, BC V5P 4B6 | Plumbing Permit | Residential | New | Completed | Residential - Rough-in and final installation new one family dwelling. One bar sink in the basement. One inside sump. Building permit work description: To construct a new one-family residential building with three-car garage at rear having vehicular access from the lane (to be constructed). Building to be sprinklered to NFPA 13R requirements. | NULL
EP-2019-09668 | 2019-11-13 | 4921 MAIN STREET, Vancouver, BC V5W 2R2 | Electrical Permit | Commercial | Tenant Improvement | Completed | Installation / Repair - Commercial - Electrical scope: Wiring a dental office, including, light fixture, switches, receptacle, equipment connection, Data , phone and TV. Building permit: Interior alterations only and a change of use from Beauty and Wellness Centre to provide tenant fitout for a new Health Care Office for Dr. K. Kim Dental at 4921 Main Street at this existing mixed-use commercial and residential building. Scope of work: demolish partition walls, remove doors, millwork, light fixtures, ceiling work, construct new partition walls, new doors, convenience/accessible washroom, finishes, millwork, dental equipment, electrical, plumbing and sprinkler work. | 28000
EP-2019-09669 | 2019-11-13 | 1140 W PENDER STREET, Vancouver, BC V6E 4G1 | Electrical Permit | Commercial | Tenant Improvement | Completed | Installation / Repair - Commercial - #1240-12th floor (full floor tenant) Electrical scope: Add power and data drops for new furniture install. Minor addition to an existing office space. Building permit: Interior alterations to provide tenant improvements on the 12th floor (#1240) of this existing mixed use building. Scope of work: remove/replace glazing, remove one glass wall, patch/repair, new carpet, sprinkler work. | 2500
DB-2019-05068 | 2019-12-20 | 5350 MANSON STREET, Vancouver, BC V5Z 3H1 | Building Permit | Development and Building Permit (DB) | Addition / Alteration | Completed | Field Review - Addition / Alteration - To permit interior alterations and change the use to a one family dwelling with secondary suite. Existing 4 car garage to remain at rear with access from the lane. 5348 Manson St - Existing Principal Dwelling 5350 Manson St - Secondary Suite (basement) Addresses assigned per approved plans. Fire and Emergency street access to the secondary suite is from the south side. Street access must be provided and maintained at all times. The building addresses are to be posted and to be visible from the street in accordance with the Building By-law. - Provide minimum headroom of 6’-6” over 80% of the suite area and all exit routes. - Smoke alarms to be installed in compliance with Subsection 9.10.19., Division B of the Vancouver Building By-law (2014) - Carbon monoxide alarms shall be installed in conformance to Subsections 6.2.4. and 9.32.4., Division B of the Vancouver Building By-law - Energy efficiency upgrade to be in conformance with Table 11.2.1.4. of the Vancouver Building By-law OK For File Review per A.Campbell - Nov.4.2019 No Energy Upgrade Required, Scope of Work Under $25,000 , VBBL 2019 | 18000
GP-2019-03583 | 2019-11-10 | 1549 E 58TH AVENUE, Vancouver, BC V5P 2C1 | Gas Permit | Residential | New | Completed | Residential - Gas roughed in lines. 1 Range, 1 boiler, 1 bb-q, 2 fireplace and 1 oven. Building permit work description: To construct a 2 storey one-family dwelling with a secondary suite located in the Basement with an attached garage at the Laneway home providing 1 parking space and 1 required open parking over gravel providing 2 parking spaces in total, having vehicular access from the 20' Lane. | NULL
GP-2019-03585 | 2019-11-10 | 1154 E 33RD AVENUE, Vancouver, BC V5V 3B3 | Gas Permit | Residential | New | Completed | Residential - NEW GAS FIREPLACE WITH VENT AND HOOK UP. Building permit work description: To construct a 2 storey + cellar one-family dwelling with a detached accessory building (garage) at the rear providing 2 parking spaces, having vehicular access from the lane. | NULL
GP-2019-03587 | 2019-11-10 | 2905 TRINITY STREET, Vancouver, BC V5K 1G1 | Gas Permit | Residential | New | Completed | Residential - NEW GAS FIREPLACE WITH VENT AND HOOK UP Building permit work description: To construct a 2 storey + cellar one-family dwelling with a secondary suite located in the basement with an open parking area at the rear providing 3 parking spaces, having vehicular access from the lane. | NULL
DB-2019-05070 | 2020-09-15 | 1746 SE MARINE DRIVE, Vancouver, BC V5P 2R8 | Building Permit | Development and Building Permit (DB) | New Building | Completed | Low Density Housing - New Building - 2 FD + SS + Garage “This Building Permit will remain in a suspended status until the associated (green) Demolition Permit BP-2019-05071 is completed.” To construct a 2 storey two-family dwelling with (2) secondary suite(s) located in the Basement ($1,005,335.00) with a detached accessory building (garage) at the rear providing 2 parking spaces, having vehicular access from the lane. 1. Covenant registered at the Land Title Office under CA8213469 2. No A/C Unit proposed 3. A/C proposed – Exterior component(s) located in Rear Yard, Interior component(s) located in crawl space(s) 4. Schedule B: (M.S. Alam) P.Eng (604.653.7475) Structural & Geotechnical 5. HPO: Residential Builder- (Econoor Concept Homes Ltd). 6. The entire building to be sprinklered to 2 x NFPA 13D Enhanced Note: This is a 2 storey building pursuant to the Zoning and Development By-Law Address Information: Principle Dwelling #1: #1 - 1746 SE Marine Dr - West Unit - One Dwelling (west portion of 1st & 2nd storey) Secondary Suite #1: #2 - 1746 SE Marine Dr - West Unit - Secondary Suite (west portion of basement) Principle Dwelling #2: #1 - 1748 SE Marine Dr - East Unit - One Dwelling (east portion of 1st & 2nd storey) Secondary Suite #2: #2 - 1748 SE Marine Dr - East Unit - Secondary Suite (east portion of basement) Address assigned per approved plans. Street access must be provided and maintained at all times. The building addresses are to be posted and to be visible from the street in accordance with the Building By-law. **THIS PERMIT HAS BEEN ISSUED UNDER THE REQUIREMENTS OF VBBL #12511 (2019).** | 1005335
BP-2019-05071 | 2020-09-04 | 1746 SE MARINE DRIVE, Vancouver, BC V5P 2R8 | Building Permit | Building Permit (BP) | Demolition / Deconstruction | Completed | Low Density Housing - Demolition / Deconstruction - DEMOLITION BY DECONSTRUCTION To demolish the existing one family dwelling building ($15,000) on this site by means of deconstruction. Demolition – Pre-1950 Green Demolition Conditions Apply : 75% Recycling Rate of Building Materials Required This permit is subject to the Green Demolition Bylaw (11023) Note: Demo Declaration by Deconstruction – ON TIME EXCAVATING & DEMOLITION (Ciagan McLein) (604.613.0007) | 15000
GP-2019-03588 | 2019-11-10 | 2913 TRINITY STREET, Vancouver, BC V5K 1G1 | Gas Permit | Residential | New | Completed | Residential - NEW GAS FIREPLACE WITH VENT AND HOOK UP. Building permit work description: To construct a 2 storey + cellar one-family dwelling with a secondary suite located in the basement with 3 open parking spaces at the rear, having vehicular access from the lane. ******THIS PERMIT HAS BEEN ISSUED UNDER THE REQUIREMENTS OF VBBL 2014 AND THE GREEN HOMES PROGRAM********* | NULL
GP-2019-03589 | 2019-11-10 | 1388 HARO STREET #201, Vancouver, BC V6E 1G2 | Gas Permit | Residential | Renovation - Dwelling Unit(s) only | Completed | Residential - NEW GAS FIREPLACE WITH VENT AND HOOK UP. NOTE: Separate meter. Building permit work description: #201 Interior alterations to combine unit #201 and #202 together to create 1 dwelling unit, retaining #201 at this existing multiple dwelling. Work to include removal of a kitchen, interior layout changes, and to create an additional washroom. | NULL
EP-2019-09673 | 2019-11-13 | 1712 E 63RD AVENUE, Vancouver, BC V5P 2L8 | Electrical Permit | Residential | New | Completed | Installation / Repair - Residential - Pre-wiring security alarm for new LWH. | 800
EP-2019-09674 | 2019-11-14 | 268 W KING EDWARD AVENUE, Vancouver, BC V5Y 2J2 | Electrical Permit | Commercial | NULL | Expired | Annual / Operating - ***Annual Operating permit*** Valid November 14, 2019 to November 13, 2020 Required for residential building with fire alarm system, and service greater than 500kVA. | NULL
PP-2019-04845 | 2019-11-15 | 1281 W GEORGIA STREET, Vancouver, BC V6E 3J7 | Plumbing Permit | Commercial | Tenant Improvement | Completed | Commercial - Unit 100 - Plumbing work for a restaurant. Building permit work description: Interior and exterior alterations and a change of use/major occupancy from office to a restaurant with an ancillary yoga studio (small suite) in this commercial building. | NULL
EP-2019-09677 | 2019-11-18 | 475 W GEORGIA STREET, Vancouver, BC V6B 4M9 | Electrical Permit | Commercial | Tenant Improvement | Cancelled | Installation / Repair - Commercial - Mezzanine, 4th - 10th floor corridors Electrical scope: Removing and replacing the lighting and relevant wiring in the corridors and the elevator lobbies. We are also replacing emergency exits and emergency heads (fixtures only - no changes to wiring for these). Building permit: Interior alterations only to provide upgrades to the ceiling, walls, floors, and new entry doors at the existing mezzanine and the 4th to 10th floor corridors at this existing commercial building. Scope of work includes minor demolition and electrical and sprinkler work. Building Sprinklered – Separate sprinkler permit required for proposed sprinkler work. Energy upgrade: L2 - Lighting - Upgrade all hard wired Lighting within scope of work area to High Efficiency light systems | 4895.61
PP-2019-04846 | 2019-11-08 | 978 E 51ST AVENUE, Vancouver, BC V5X 1E5 | Plumbing Permit | Residential | New | Completed | Residential - Install one outside storm sump Building permit work description: To construct a 2 storey one-family dwelling with a secondary suite located in the Basement/Cellar and a laneway house with an open parking pad in the rear, vehicular access from the lane. | NULL
PP-2019-04847 | 2019-11-13 | 6736 FRASER STREET, Vancouver, BC V5X 3T7 | Plumbing Permit | Residential | Renovation | Completed | Residential - SUMP and Re & Re pipe 30 meters ***OUTSIDE WORK ONLY WORK THAT WILL BE PERFORMED INSIDE WILL NEED TO TAKE OUT AN ADDITIONAL PERMIT BY A LICENSED CONTRACTOR REFLECTING THE ISSUANCE OF THE BUILDING PERMIT**** | NULL
GP-2019-03591 | 2019-11-10 | 3501 W 35TH AVENUE, Vancouver, BC V6N 2N4 | Gas Permit | Residential | Renovation | Completed | Residential - Will be installing a new 80,000 btu furnace. NOTE: No building work alteration proposed | NULL
EP-2019-09681 | 2019-11-04 | 3595 W 17TH AVENUE, Vancouver, BC V6S 2B7 | Electrical Permit | Commercial | Tenant Improvement | Issued | Installation / Repair - Commercial - Low voltage control wiring for HVAC. | 5999
PP-2019-04849 | 2019-11-09 | 448 E 30TH AVENUE, Vancouver, BC V5V 2V4 | Plumbing Permit | Residential | Renovation | Completed | Residential - Sump no pump | NULL
GP-2019-03593 | 2019-11-05 | 5721 EARLES STREET, Vancouver, BC V5R 3S4 | Gas Permit | Residential | Tenant Improvement | Completed | Residential - Boiler Replacement | NULL
BP-2019-05082 | 2020-01-08 | 5737 HOLLAND STREET, Vancouver, BC V6N 2A9 | Building Permit | Building Permit (BP) | Addition / Alteration | Completed | Field Review - Addition / Alteration - Interior alterations to renovate kitchen area on the 1st storey of this existing one-family dwelling. Scope of work includes remove portion of wall between kitchen and dining room, and legalize existing room layout and windows at North elevation. OK for field review per L.Telefson, Nov.1, 2019 Notes: 1. DBI to determine on site if details are required prior to completion of permit 2. This permit is for interior alterations as described in the permit and plans on the first storey only. Any unauthorized work on other floors or the exterior, existing or otherwise, is neither recognized nor approved and may be subject to enforcement action. | 10000
BP-2019-05083 | 2019-11-26 | 505 BURRARD STREET, Vancouver, BC V7X 1M3 | Building Permit | Building Permit (BP) | Addition / Alteration | Cancelled | Field Review - Addition / Alteration - #1550 - 15th Floor (Bentall 1) Interior demolition of non load-bearing partition walls doors on the 15th floor (#1550) to create a "shell" office space. Scope of work: remove all interior partition walls, doors, glazing, finishes, millwork and plumbing fixtures. Energy upgrade exempt: Interior demolition Separate permits(s) and ASHRAE checklist will be required for any tenant improvements to this space. Building Sprinklered – Building inspector to determine on site if a separate sprinkler permit is required. OK for Field Review - Nov 4, 2019 Processed Thru FIT | 15000
GP-2019-03594 | 2019-11-10 | 6556 DOMAN STREET, Vancouver, BC V5S 3H4 | Gas Permit | Residential | New | Completed | Residential - Installation of 1 gas fireplace - venting and hook up only. Building permit work description: To construct a 2 storey one-family dwelling with a secondary suite located in the Basement/Cellar with a LWH at the rear, having vehicular access from the lane. ******THIS PERMIT HAS BEEN ISSUED UNDER THE REQUIREMENTS OF VBBL 2014 AND THE GREEN HOMES PROGRAM****** | NULL
EP-2019-09687 | 2019-12-23 | 193 AQUARIUS MEWS #2608, Vancouver, BC V6Z 2Z2 | Electrical Permit | Commercial | Renovation - Dwelling Unit(s) only | Completed | Installation / Repair - Commercial - Unit #2608-26th floor Electrical scope: Supply power to air conditioner on patio. Building permit: Exterior alterations to install an air conditioning unit in this unit #2608 on the 26th floor of this multiple dwelling building on the site. Noise emanating from mechanical equipment (e.g., air conditioning units, exhaust equipment, generators, etc.) is required to conform to Vancouver By-law No. 6555 regulating Noise or Sound. (Note: Air conditioning units are not to exceed a noise level of 55 db during the daytime and 45 db at night.) | 700
EP-2019-09688 | 2019-11-14 | 1408 E 57TH AVENUE, Vancouver, BC | Electrical Permit | Commercial | Renovation | Completed | Installation / Repair - Commercial - Electrical permit: Move pull station. Building permit: Interior alterations and to change the use of approximately 1656.0 square feet from Retail, (Limited Food), to a Retail Type-2 Liquor Store in this mixed-use building on this site. OK for Field Review as per J. Zhang, January 8th, 2019. Note: 1. Energy trigger chosen; L2 - Lighting - Upgrade to incorporate Automatic Lighting Shutoff (per 9.4.1.1 of ASHRAE 90.1-2010) 2. No Translucent or Opaque film, artwork, posters, shelving, display cases or similar elements are to be installed on or directly outside or inside of the approved glazing frontages and windows. 3. Separate Sign Permit required | 500
GP-2019-03750 | 2019-12-04 | 3180 E 58TH AVENUE #60, Vancouver, BC V5S 3S8 | Gas Permit | Residential | Addition | Completed | Residential - New gas line for cooktop and dryer Each unit has its own separate meter ** Amend 12/05/2019** add gas line for a dryer add dryer as another appliance @ 40BTU | NULL
DB-2020-00079 | 2020-08-05 | 861 E 54TH AVENUE, Vancouver, BC V5X 1L8 | Building Permit | Development and Building Permit (DB) | New Building | Completed | Low Density Housing - New Building - To construct a 2 storey laneway house building ($214,250) an open parking pad providing 1 parking space having vehicular access from the lane Note: This is a 1 1/2 storey building pursuant to the Zoning & Development By-law 1. Covenant registered at the Land Title Office under CA8088051 2. No Strata Titling permitted 3. No A/C unit proposed 4. No bar sink proposed 5. Structural and Geo-technical schedule B: Jason Hui, P.Eng (778.319.3403) 6. HPO: Brar Empire Homes Ltd. 7. No Glass Guards proposed "Combustible projections or roof soffits on an exposing building face shall not project to less than .45m from the property line and shall be in compliance with VBBL 2019 9.10.15.5.(11)" The entire building, INCLUDING THE ATTACHED GARAGE (if applicable), to be sprinklered to NFPA 13D Enhanced. Any alterations or conversions to the attached garage (if applicable) to habitable living space shall not be permitted without first obtaining the approval of the Director of Planning and the Chief Building Official. Thermal protection measures and Laneway house design guidelines shall be required to be met prior to the approval of the conversion. ******THIS PERMIT HAS BEEN ISSUED UNDER THE REQUIREMENTS OF VBBL 2019 AND THE GREEN HOMES PROGRAM****** See DB- 2020-00076 for Bldg 1 on site (principal bldg) addressed #1 - 861 E 54th Av This Building Permit will remain in a suspended status until the associated (green) Demolition Permit BP-2020-00077 is completed | 214250
EP-2020-00164 | 2020-01-14 | 8671 BARNARD STREET, Vancouver, BC | Electrical Permit | Commercial | NULL | Expired | Annual / Operating - RENEWAL OF EP-2019-00088 ANNUAL OPERATING PERMIT VALID FEB 18/2020 TIL FEB 17/2021 ** Amend 02/11/2020** correct EP-2019-00089 from last year | NULL
EP-2020-00168 | 2020-01-28 | 4784 MARGUERITE STREET, Vancouver, BC V6J 4G9 | Electrical Permit | Residential | Addition | Completed | Installation / Repair - Residential - install car charger | 700
GP-2020-00103 | 2020-01-14 | 2525 OXFORD STREET, Vancouver, BC V5K 1M9 | Gas Permit | Residential | New | Completed | Residential - Zero Clearance Gas Fireplace to Existing SFD Vent & Gas Hookup Only | NULL
EP-2019-09691 | 2019-11-04 | 4172 DONCASTER WAY, Vancouver, BC V6S 1V9 | Electrical Permit | Residential | New | Expired | Temporary Power - Residential - To provide temporary power to this site. | NULL
GP-2019-03597 | 2019-11-10 | 4383 TOWNLEY STREET, Vancouver, BC V6L 2G7 | Gas Permit | Residential | New | Completed | Residential - to install 1 boiler 1 range 1 fireplace 1 bbq 1 fire pit fireplace piping only AMENDMENT: August 20, 2020 add pool boiler at 300,000 btus Building permit work description: To construct a 2 storey with Cellar one-family dwelling with an accessory building providing 3 parking spaces. Revision #2: Rear yard pool Note: This is a 2 storey building pursuant to the Zoning and Development By-Law ******THIS PERMIT HAS BEEN ISSUED UNDER THE REQUIREMENTS OF VBBL 2014 AND THE GREEN HOMES PROGRAM****** "Combustible projections or roof soffits on an exposing building face shall not project to less than .45m from the property line and shall be in compliance with VBBL 2014 9.10.15.5.(9)" The entire building to be sprinklered to NFPA 13D. | NULL
EP-2019-09693 | 2019-11-13 | 1930 E 13TH AVENUE, Vancouver, BC V5N 2C2 | Electrical Permit | Residential | Renovation | Completed | Installation / Repair - Residential - roughwire basement | 3000
EP-2019-09696 | 2019-11-15 | 3327 E 3RD AVENUE, Vancouver, BC V5M 1J5 | Electrical Permit | Residential | Renovation | Completed | Installation / Repair - Residential - Completing mandatory electrical requirements related to the legalization of the secondary suite. Related to: CF-2019-009980 & IA-2019-01032 | 7000
GP-2019-03599 | 2019-11-10 | 2623 E 56TH AVENUE, Vancouver, BC V5S 1Z8 | Gas Permit | Residential | New | Completed | Residential - 1 Range and 1 bbq gas piping only. 1 Boiler Building permit work description: To construct a 2 storey laneway house building with an attached garage and 1 open parking pad, providing a total of 2 parking spaces, having vehicular access from the lane. | NULL
PP-2019-04851 | 2019-11-09 | 1930 PANDORA STREET #201, Vancouver, BC | Plumbing Permit | Commercial | Tenant Improvement | Completed | Commercial - Install two washrooms, a hand sink ,a kitchen sink and two electrical hot water tanks Building permit work description: First Tenant Improvement to combine 1920 Pandora St and #201-1930 Pandora St into one suite (#201-1930 Pandora St), and Change of Major Occupancy from Wholesale (Group F2) to Office (Group D) with ancillary Wholesale (Group F2) for this two-storey suite in the four-storey Wholesale/Office building. | NULL
EP-2020-00170 | 2020-03-06 | 3292 QUEBEC STREET, Vancouver, BC V5V 3J7 | Electrical Permit | Residential | Addition | Completed | Installation / Repair - Residential - Rooftop grid-interactive net metered solar photovoltaic system installation, replacement of main electrical panel to add additional breaker spaces. | 4338
EP-2020-00169 | 2020-01-29 | 1216 E 11TH AVENUE, Vancouver, BC V5T 2G3 | Electrical Permit | Residential | Addition | Completed | Installation / Repair - Residential - install car charger | 700
EP-2020-00172 | 2020-01-28 | 1214 E 11TH AVENUE, Vancouver, BC V5T 2G3 | Electrical Permit | Residential | Addition | Completed | Installation / Repair - Residential - install car charger | 700
EP-2020-00174 | 2020-01-22 | 444 E 6TH AVENUE, Vancouver, BC V5T 1K6 | Electrical Permit | Commercial | Tenant Improvement | Completed | Installation / Repair - Commercial - Modification of existing fire alarm system triggered by failure as per Bulletin 2018-004-BU/EL Option #2-C. Replace Simplex 4007ES panel in existing location. A complete verification of the FAS. | 18660
BP-2020-00080 | 2020-02-14 | 1850 COMOX STREET, Vancouver, BC V6G 1R3 | Building Permit | Building Permit (BP) | Addition / Alteration | Completed | Field Review - Addition / Alteration - 1850 Comox St (#1901) Interior alterations to provide improvements for this dwelling unit #1901 on the 19th floor of this existing multiple dwelling building on this site. Scope of work to include the removal and addition of partition walls, renovation in the kitchen and bathroom areas with new cabinets, new flooring and additional work related to electrical and plumbing. Ok for field review per L Clarke Jan 9, 2020 Notes: 1. Building inspector to determine on site if a separate sprinkler permit is required. 2. Energy Trigger: L2 - Appliances - Upgrade to an Energuide/Energy Star appliance (fridge; dishwasher) | 75000
SP-2020-00051 | 2020-01-27 | 980 HOWE STREET, Vancouver, BC V6Z 0C8 | Sprinkler Permit | Commercial | Renovation | Completed | Commercial - 5th floor To Relocate existing Water Curtain Sprinkler Heads for New Blinds Installation | NULL
EP-2019-09710 | 2019-11-15 | 2626 DUKE STREET, Vancouver, BC V5R 4S9 | Electrical Permit | Residential | Renovation | Completed | Installation / Repair - Residential - install and repair new service DEI Note: For service inspection, a generator will be required to demonstrate the status of the premises. The owner of the property will be required to restore the premises and the property to meet minimum standards of maintenance. | 1200
PP-2019-04853 | 2019-11-10 | 6931 LANCASTER STREET, Vancouver, BC V5S 3B3 | Plumbing Permit | Residential | New | Completed | Residential - New Plumbing fixtures for laneway house. Building permit work description: To construct a 2 storey laneway house building with an attached garage and 1 open parking pad, providing a total of 2 parking spaces, having vehicular access from the lane. No A/C unit proposed. Note: This is a 1 ½ storey building pursuant to the Zoning & Development By-law ******THIS PERMIT HAS BEEN ISSUED UNDER THE REQUIREMENTS OF VBBL 2014 AND THE GREEN HOMES PROGRAM****** | NULL
EP-2019-09695 | 2019-11-14 | 3220 ROSEMONT DRIVE #13, Vancouver, BC V5S 2C9 | Electrical Permit | Commercial | Renovation - Dwelling Unit(s) only | Completed | Installation / Repair - Commercial - Unit 13 Add two dedicated AFCI circuits for the bedrooms, add one dedicated circuit for the kitchen micro wave, pot lights, one sub panel. | 1500
GP-2019-03600 | 2019-11-10 | 6939 LANCASTER STREET, Vancouver, BC V5S 3B3 | Gas Permit | Residential | New | Completed | Residential - Fireplace gas piping only. Others are complete - range, boiler and bb-q Building permit work description: To construct a 2 storey + cellar one-family dwelling with a secondary suite with a lwh, at the rear providing 1 open parking space and 1 garage parking space, having vehicular access from the lane. ******THIS PERMIT HAS BEEN ISSUED UNDER THE REQUIREMENTS OF VBBL 2014 AND THE GREEN HOMES PROGRAM****** 2% thermal exclusion has been used. combustible projections or roof soffits on an exposing building face shall not project to less than .45m from the property line and shall be in compliance with VBBL 2014 9.10.15.5.(9) | NULL
GP-2019-03602 | 2019-11-10 | 3006 W 8TH AVENUE, Vancouver, BC V6K 2C1 | Gas Permit | Residential | Renovation | Completed | Residential - replace boiler NOTE: No building work alteration proposed | NULL
GP-2020-00105 | 2020-01-14 | 250 E WOODSTOCK AVENUE, Vancouver, BC V5W 1N1 | Gas Permit | Residential | Renovation | Completed | Residential - New one range and one fireplace - piping only Existing appliances piping only - one hot water, one furnace, one range, one fireplace and one dryer. Total of piping: 60 meters Note: Okay by John Maciver Building permit work description: To permit exterior and interior alterations and to change the use to a one family dwelling with secondary suite on this existing inside with no lane site. Scope of work includes: Removal of the front driveway to be replaced with a 3'0" Firefighter access and grass. Interior renovations to the basement only, upgrades to to beam to clear headroom height, furring exterior walls, adding kitchen and updated bathroom. New flooring, paint and lighting throughout. No work permitted on the second floor. - Provide minimum headroom of 6’-6” over 80% of the suite area and all exit routes. - Smoke alarms to be installed in compliance with Subsection 9.10.19., Division B of the Vancouver Building By-law (2019) - Carbon monoxide alarms shall be installed in conformance to Subsections 6.2.4. and 9.32.4., Division B of the Vancouver Building By-law - Energy efficiency upgrade to be in conformance with Table 11.2.1.4. of the Vancouver Building By-law 2019 VBBL | NULL
BP-2020-00083 | 2020-08-11 | 3174 TURNER STREET, Vancouver, BC V5K 2H1 | Building Permit | Building Permit (BP) | Demolition / Deconstruction | Completed | Low Density Housing - Demolition / Deconstruction - To demolish the existing one family dwelling building ($15,000) on this site by means of deconstruction. Pre-1950 Green Demolition Conditions Apply : 75% Recycling Rate of Building Materials Required This permit is subject to the Green Demolition Bylaw (11023) Note: Demo Declaration by Deconstruction – Company Name JVT Excavating and Demolition Ltd. Contact Name: Sukh Kang (778)-318-1643 | 15000
BP-2020-00084 | 2020-03-26 | 3174 TURNER STREET, Vancouver, BC V5K 2H1 | Building Permit | Building Permit (BP) | Salvage and Abatement | Completed | Low Density Housing - Salvage and Abatement - Salvage and Abatement | 0
DB-2020-00085 | 2020-09-02 | 3174 TURNER STREET, Vancouver, BC V5K 2H1 | Building Permit | Development and Building Permit (DB) | New Building | Completed | Low Density Housing - New Building - To construct a 1 storey laneway house building ($139.500) with 1 open parking pad, providing a total of 1 parking spaces, having vehicular access from the 20' Lane. The entire building, INCLUDING THE ATTACHED GARAGE (if applicable), to be sprinklered to NFPA 13D. 1. Covenant registered at the Land Title Office under CA8145828 2. No Strata Titling permitted 4. No A/C Unit proposed 5. Schedule B: (Yatendra Kumar Sharma) P.Eng (778.863.7076) Structural 7. Schedule B: (Zhao Guan) P.Eng (778.868.5635) Geotechnical 8. HPO: Residential Builder- Maximus Vision Group Ltd. NOTE: To achieve the required FSR. A floor space exclusion of 3% has been applied to this application as per section 11.24.18 of the district schedule, to accommodate improved building performance. Address Information: Building 1 #1 - 3174 Turner St - One Family Dwelling (1st and 2nd storey, east portion of basement) #2 - 3174 Turner St - Secondary Suite (west portion of basement) Building 2 #3 - 3174 Turner St - Laneway House (1 storey) Address has been assigned per the approved plans as the fire/emergency access to the laneway house is from the West side. This access must be provided & maintained at 20' Lane at all times in accordance with the Building By-law. NOTE: Information regarding the principal building on the survey and site plan is for reference only. Any discrepancy between information regarding the principal building on the survey and/or site plan and approved permit drawings for the principal building are neither approved nor authorized under this laneway house permit. *NEW HOUSE* Note: See DB-2020-00082 for Bldg 1 on site (principal bldg) addressed #1 - 3174 Turner St **THIS PERMIT HAS BEEN ISSUED UNDER THE REQUIREMENTS OF VBBL #12511 (2019).** | 139500
EP-2020-00177 | 2020-01-17 | 2245 WILLIAM STREET, Vancouver, BC V5L 2S5 | Electrical Permit | Residential | Tenant Improvement | Completed | Installation / Repair - Residential - Upgrade service from 100 to 200 amp. Add subpanel to garage - 60A 16 cct panel. Add 2 dedicated circuits. - for 2 fridges. Add wiring and receptacle for future car charger - 14-50R CSA configuration. Add ground fault receptacle (to replace un-grounded plugs) Add smoke alarms - 1 per floor. | 9700
BP-2020-00086 | 2020-01-10 | 1675 DISCOVERY STREET, Vancouver, BC | Building Permit | Building Permit (BP) | Addition / Alteration | Completed | Enquiry Centre - Addition / Alteration - Emergency Structural Repairs to the Jericho Arts Centre. Scope of work includes replacement of the the columns and floor joists on the east side of the building. No exterior alterations or ground disturbance permitted. Upgrade is not required. | 130000
EP-2020-00178 | 2020-01-21 | 2288 KINGSWAY, Vancouver, BC | Electrical Permit | Commercial | Tenant Improvement | Completed | Installation / Repair - Commercial - Installation of lighting, power, and communications cabling ** Amend 03/13/2020** Include Fire Alarm Installation *************** AMEND: April 27th -Existing service and main disconnect to remain as is, we are just installing new splitter, disconnects, panels, meters downstream of the main service coming in. see attached snipped below. ***** AMEND: April 28th -to show the voltage and Amperage on the permit as well. It is a 120/208V 600A 3PH 4W existing service. | 198000
DB-2020-00087 | 2020-02-20 | 299 E 10TH AVENUE, Vancouver, BC V5T 4V6 | Building Permit | Development and Building Permit (DB) | Addition / Alteration | Completed | High Density Housing / Commercial - Addition / Alteration - Interior alterations and change of major occupancy from Retail (E) shell to Restaurant Class 1 (A2), to provide improvements for a new tenant at 299 E 10th Ave on the ground floor in this existing mixed use use high rise building. Work to connect kitchen exhaust (class 1 cooking) to base building ducting. Interior occupant load 118 patrons + 10 staff. Reviewed under the 2019 VBBL. Revision #1 - To enlarge the proposed universal bathroom and to reconfigure the back of house area. - accepted Aug.20/20 | 450000
EP-2020-00180 | 2020-01-15 | 1095 HAMILTON STREET, Vancouver, BC | Electrical Permit | Commercial | Renovation | Completed | Installation / Repair - Commercial - Demo existing lighting, electrical disconnects of equipment. Supply and install pot lights, reconnect/install equipment ** Amend 01/20/2019** Add to scope: Demo existing and install new track lighting in front of house Re+re 1x fire alarm bell, 1x resistor Re+re existing conduit runs Add Class II circuits to scope for security-pre wire only/data | 10000
PP-2020-00088 | 2020-01-14 | 1101 W 8TH AVENUE #2, Vancouver, BC V6H 1C5 | Plumbing Permit | Residential | Renovation | Completed | Residential - Replacing existing tub, shower valve, toilet, lav & kitchen sink #2 - 1101 W 8th Av Interior alterations to provide improvements for this existing dwelling in unit #2 on the ground floor of this multiple dwelling building on this site. Scope of work: remove kitchen wall, relocate kitchen sink, stove, and fridge, install new kitchen cabinet and counter top, construct new wall in bathroom to separate laundry and create a closet, re-position washer/dryer, install a new tub, shower valve and toilet, replace bathroom finishing, create new broom closet and other electrical, plumbing and gas work. *************** AMEND: January 22, 2020 To add one dishwasher and one Autowasher | NULL
GP-2020-00109 | 2020-01-14 | 625 W 22ND AVENUE, Vancouver, BC V5Z 1Z5 | Gas Permit | Residential | Renovation | Completed | Residential - Water Heater Replacement 40M | NULL
PP-2020-00097 | 2020-01-10 | 644 W 20TH AVENUE, Vancouver, BC V5Z 1Y1 | Plumbing Permit | Residential | Renovation | Completed | Residential - rough in new tub and shower. finish existing fixtures Taking over from PP-2019-03064 2 hr inspection approved | NULL
GP-2020-00110 | 2020-01-14 | 731 E 52ND AVENUE, Vancouver, BC | Gas Permit | Residential | New | Completed | Residential - Boiler and Range Complete installation Rough in piping only 1 BBQ 2 Fireplaces 2 Range | NULL
GP-2020-00111 | 2020-01-14 | 735 E 52ND AVENUE, Vancouver, BC V5X 1H1 | Gas Permit | Residential | New | Completed | Residential - Boiler complete installation Rough in piping for Range | NULL
PP-2019-04854 | 2019-12-18 | 5155 RUPERT STREET, Vancouver, BC V5R 2K1 | Plumbing Permit | Residential | New | Completed | Residential - New plumbing for a 2 FD + 2 Lock-Off Units + Garage. Building permit work description: To construct a 2 storey + basement two-family dwelling with 2 Lock-Off units with a detached accessory building (garage) and 2 open parking at the rear providing 4 parking spaces, having vehicular access from the lane. **THIS PERMIT HAS BEEN ISSUED UNDER THE REQUIREMENTS OF VBBL 2014 AND THE GREEN HOMES PROGRAM** | NULL
PP-2019-04855 | 2019-11-10 | 3971 W 22ND AVENUE, Vancouver, BC V6S 1J9 | Plumbing Permit | Residential | New | Completed | Residential - LWH - Install 1 outside sump without pump | NULL
EP-2019-09703 | 2019-11-14 | 999 CANADA PLACE, Vancouver, BC V6C 3C1 | Electrical Permit | Commercial | Tenant Improvement | Completed | Installation / Repair - Commercial - #615 & #620 - 6th floor #t.i. work to #615 only Electrical scope: Supply and install electrical communications. Building permit: Interior alterations only to provide a new demising partition and to provide tenant improvements for a new General Office tenant at unit #615 and also to create a new General Office 'shell' tenant space and for the expansion of unit #615 into unit #611 (retaining #615) in this existing Pan Pacific Hotel/Office Portion commercial building. Scope of work includes demolition of partition walls, doors, glazing, millwork, etc., new demising walls and partition walls, doors, millwork, glazing, lighting, power/data, finishes, ceiling work, electrical, plumbing and sprinkler work. Separate permit(s) and ASHRAE checklist will be required for tenant improvements to newly demised #620. TENANT: #615-Infobip Communications Inc. #620-vacant Building Sprinklered – Separate sprinkler permit required for proposed sprinkler work. OK for field review as per Howie Chow, September 9, 2019. L2 - HVAC - Clean and Balance all Air Systems (per 6.7.2.3.2 of ASHRAE 90.1-2016) | 34400
EP-2019-09704 | 2019-11-19 | 433 W 8TH AVENUE, Vancouver, BC | Electrical Permit | Commercial | Tenant Improvement | Completed | Installation / Repair - Commercial - Units #451, #447 and #433 Electrical scope: Interior alterations to demise existing space into three suites. Re & re of FA speakers. **There will be no installation of new FA system** Building permit: Interior alterations to demise existing shell space 433 W 8th Ave into three suites (D Occupancy) in this existing mixed-use building. Note: Separate occupancy and building permit(s) including upgrades under Part 11 and provision of washrooms to VBBL 3.7 and 3.8 is required for any future tenant. No occupancy of these suites is permitted without approval from the Chief Building Official. Note: related to BP-2018-04402 for interior demolition to shell. Selected energy upgrade:L4 - Lighting - Upgrade all Lighting Controls (per 9.4.1.1 of ASHRAE 90.1-2016) | 25000
EP-2020-00181 | 2020-01-15 | 3519 W 21ST AVENUE, Vancouver, BC V6S 1H1 | Electrical Permit | Residential | New | Completed | Installation / Repair - Residential - TV DATA TEL CCTV Vacuum complete security alarm Low voltage wiring for a new one family dwelling | 6000
PP-2020-00319 | 2020-02-06 | 825 DRAKE STREET, Vancouver, BC V1V 1V1 | Plumbing Permit | Commercial | Tenant Improvement | Completed | Commercial - Addition of one hand sink and finishing of one existing roughed in Handicap bathroom. 825 Drake St. Interior alteration and change of use from retail to beauty and wellness in this existing mixed used commercial/residential building on this site. | NULL
EP-2020-00182 | 2020-01-15 | 6746 QUEBEC STREET, Vancouver, BC V5X 1C3 | Electrical Permit | Residential | New | Completed | Installation / Repair - Residential - new laneway house rough wiring for electrical and low voltage work new service main 200 amp 150 amp to main house and 125 amp to laneway house | 7500
EP-2020-00184 | 2020-01-22 | 6142 KNIGHT STREET, Vancouver, BC V5P 2V8 | Electrical Permit | Residential | Renovation | Completed | Installation / Repair - Residential - Update the electrical service from 100A 120/240 to 200A 120/240 Re-re connect the existing circuits removing the kitchen items to make it back to a one family dwelling | 4500
PP-2020-00090 | 2020-01-13 | 6663 WALES STREET, Vancouver, BC | Plumbing Permit | Residential | New | Completed | Residential - Dwv,waterlines bathtubs and showers To construct a 2 storey one-family dwelling with a secondary suite | NULL
PP-2020-00093 | 2020-01-15 | 1168 HAMILTON STREET, Vancouver, BC V6B 2S2 | Plumbing Permit | Commercial | Tenant Improvement | Completed | Commercial - installation of backflows preventers requested by the city | NULL
PP-2020-00092 | 2020-01-14 | 433 W 8TH AVENUE, Vancouver, BC | Plumbing Permit | Commercial | Tenant Improvement | Completed | Commercial - 3 bathrooms, all 3 have showers | NULL
SP-2020-00111 | 2020-01-24 | 2942 W 15TH AVENUE, Vancouver, BC V6K 3A3 | Sprinkler Permit | Residential | New | Completed | Residential - To install piping and fixtures for a new single family house. Building permit work description: To construct a 2 storey one-family dwelling with a detached accessory building (garage), at the rear providing 2 parking spaces, having vehicular access from the lane. Note: This is a 2 storey building pursuant to the Zoning and Development By-Law - A/C proposed on Basment Sunken Patio. "Combustible projections or roof soffits on an exposing building face shall not project to less than .45m from the property line and shall be in compliance with VBBL 2014 9.10.15.5.(9)" The entire building, INCLUDING THE ATTACHED GARAGE (if applicable), to be sprinklered to NFPA 13D. ******THIS PERMIT HAS BEEN ISSUED UNDER THE REQUIREMENTS OF VBBL 2014 AND THE GREEN HOMES PROGRAM***** | NULL
SP-2019-02464 | 2019-11-09 | 1140 W PENDER STREET, Vancouver, BC V6E 4G1 | Sprinkler Permit | Commercial | Tenant Improvement | Completed | Commercial - #1240-12th floor (full floor tenant) - To add and relocate sprinklers to make legal. This permit has been issued for sprinkler system alterations (add, relocate and remove) to the 2014 VBBL and NFPA 13, 2013 for Interior alterations to provide tenant improvements on the 12th floor (#1240) of this existing mixed use building. Scope of work: remove/replace glazing, remove one glass wall, patch/repair, new carpet, sprinkler work. This application does not include any of the following: 1. Not more than 20 sprinklers (add, relocate, or remove), 2. hydraulic calculations, 3. change in occupancy and /or hazard classification, 4. warehouse storage arrangements, 5. mobile compact storage arrangements, 6. alternative solutions, 7. changes to the sprinkler system supply piping (e.g. valves, mains, cross-mains, branch-lines, etc.), or 8. flexible sprinkler pipe. | NULL
GP-2019-03603 | 2019-11-10 | 2711 WOODLAND DRIVE, Vancouver, BC V5N 3P7 | Gas Permit | Residential | Renovation | Completed | Residential - FURNACE RE / RE and tankless water heater NOTE: No building work alteration proposed | NULL
DB-2019-05084 | 2020-01-14 | 2665 RENFREW STREET, Vancouver, BC V5M 0A7 | Building Permit | Development and Building Permit (DB) | Addition / Alteration | Completed | Field Review - Addition / Alteration - 2665 Renfrew St Interior alterations to change office, classroom, and lab layout in this existing school building. Scope of work includes new lab and rooftop exhaust fan on roof, new exterior door at grade. Schedule A - Tony E. Osborn Architect (604.363.3790) Schedule B - Tony E. Osborn Architect (604.363.3790) - Architectural Schedule B - Dr.S.Davoudi P.Eng (604.738.0048) - Structural Schedule B - M.S.Dixon P.Eng (778.752.5835) - Mechanical, Plumbing Schedule B - Electrical P.Eng (604.736.6562) - Electrical OK for Field Review per M.Smaldino, Oct.31, 2019 Exterior alterations Ok per A. Wroblewski, Nov.5, 2019 Ok to add one exterior door (facing Renfrew St) as per A. Wroblewski, August 17, 2020. Energy upgrade: L2 - SWH - Upgrade SWH system Circulating Pump Controls (per 7.4.4.4 of ASHRAE 90.1-2016) *** THIS PERMIT HAS BEEN ISSUED UNDER THE REQUIREMENTS OF THE VANCOUVER BUILDING BYLAW 2014 *** | 898500
BP-2019-05085 | 2019-11-26 | 505 BURRARD STREET, Vancouver, BC V7X 1M3 | Building Permit | Building Permit (BP) | Addition / Alteration | Completed | Field Review - Addition / Alteration - #1790 - 17th Floor (Bentall 1) Interior demolition of non load-bearing partition walls on the 17th floor (#1790) to create a "shell" office space. *see revised Scope of work: remove all interior partition walls, doors, finishes, millwork, plumbing fixtures. * REVISION #1 -Change of applicant/consultant from Turner Construction to B.H. Center Head Corp. ada; Hudson Pacific Properties per email dated Sept. 22, 2020 from Lisa Jones/Turner Construction. -New drawings to change scope of work from interior demo only to demo and tenant improvement work including partition walls, millwork, modify lights, HVAC to suite new layout. -Mechanical and Plumbing Schedule B submitted by Ronald Braun, M.SC., P.Eng., ph: 778-238-2638. -ASHRAE checklist submitted. -Increase project value from $8,000 to $80,000. Energy upgrade exempt: Interior demolition (*see revised) N/A (BOMA BESt (Path 1)) OK for Field Review - Nov 5, 2019 Processed Thru FIT | 80000
BP-2019-05086 | 2019-12-06 | 1260 W 10TH AVENUE #107, Vancouver, BC V6H 1J3 | Building Permit | Building Permit (BP) | Addition / Alteration | Completed | Field Review - Addition / Alteration - #107 Interior alterations to provide improvements and remove one non-loadbearing wall between the kitchen and the dining room in this existing residential suite on the ground floor of the existing 3-storey multiple dwelling building on this site. OK for Field Review per I. Batt, Nov 05/2019 Energy Upgrade: L2 - Appliances - Upgrade to an Energuide/Energy Star appliance (fridge; dishwasher) | 50000
SP-2019-02467 | 2019-11-12 | 650 W 41ST AVENUE, Vancouver, BC V5Z 2M9 | Sprinkler Permit | Commercial | Tenant Improvement | Completed | Commercial - Unit #300 - Add & relocate sprinkler heads to suit new layout This permit has been issued for sprinkler system alterations (add, relocate and remove) to the 2014 VBBL and NFPA 13, 2013 for Change of use from Retail Store to General Office and interior alterations to demise unit #300 into two units (#300 & #301) and provide improvement for new General Office tenant in unit #300 in this existing commercial building. Note: 1. No DP required for change of use as per Kim Vogt, September 23, 2019. 2. CP-3 letter from LMDG received - see BP-2018-04741 for base building work. 3. No major renovation upgrades nor additional drywalls on the demising walls for a small suite is required as per Mihajla Vitkovic, September 13, 2019. 4. Related to BP-2019-04247 for unit #301 This application does not include any of the following: 1. Not more than 20 sprinklers (add, relocate, or remove), 2. hydraulic calculations, 3. change in occupancy and /or hazard classification, 4. warehouse storage arrangements, 5. mobile compact storage arrangements, 6. alternative solutions, 7. changes to the sprinkler system supply piping (e.g. valves, mains, cross-mains, branch-lines, etc.), or 8. flexible sprinkler pipe. | NULL
DB-2019-05089 | 2021-08-09 | 4608 NW MARINE DRIVE, Vancouver, BC V6R 1B9 | Building Permit | Development and Building Permit (DB) | Addition / Alteration | Issued | Low Density Housing - Addition / Alteration - Alteration to this existing one family dwelling. Scope of work to include interior renovation on all floors, Stairs are being upgraded to conform with current building code requirements, exterior work to include cladding changes to stucco and metal. NOTE: THERE IS TO BE NO GROUND DISTURBANCE WITH THIS PERMIT AS THIS IS A POTENTIAL ARCHEOLOGICAL SITE. Structural schedule B submitted by: KE JIAN MA 604-599-8890 Renovation Energy Upgrade Proposal submitted by: TOA XUE of GREAT VANCOUVER HOME 778-898-3296 Sprinkler building to NFPA 13D Scope of work to include energy and building upgrades in accordance with Article 11.2.1.4 of the 2014 Vancouver Building By-law and as required by the District Building Inspector. This includes air sealing, attic insulation upgrade, and as required by the Energy Upgrade Proposal. ALL NEW WORK TO MEET VBBL 2014. | 1500000
EP-2019-09708 | 2019-11-14 | 650 W GEORGIA STREET, Vancouver, BC V6B 4N9 | Electrical Permit | Commercial | Tenant Improvement | Completed | Installation / Repair - Commercial - Unit #620 Electrical scope: New power, Lighting relocate, new lighting, Voice/communications, distribution Building permit: Interior alterations to provide improvements for new General Office tenant in unit #620 in this existing commercial building. Energy upgrade: L2 - HVAC - Clean and Balance all Air Systems (per 6.7.2.3.2 of ASHRAE 90.1-2016) | 99900
PP-2019-04857 | 2019-11-10 | 1793 E 46TH AVENUE, Vancouver, BC V5P 1P2 | Plumbing Permit | Residential | New | Completed | Residential - New plumbing for the main house. One bar sink only. One inside sump. Building permit work description: To construct a 2 storey one-family dwelling with a secondary suite located in the East side of Basement. This is a 2 storey building pursuant to the Zoning and Development By-Law ******THIS PERMIT HAS BEEN ISSUED UNDER THE REQUIREMENTS OF VBBL 2014 AND THE GREEN HOMES PROGRAM****** | NULL
GP-2019-03606 | 2019-11-10 | 2785 W 31ST AVENUE, Vancouver, BC V6L 1Z9 | Gas Permit | Residential | Renovation | Completed | Residential - boiler has failed, supply and install of new high efficiency unit as replacement. NOTE: No building work alteration proposed | NULL
BP-2020-00091 | 2020-05-11 | 368 KINGSWAY, , BC V5T 0A4 | Building Permit | Building Permit (BP) | Addition / Alteration | Issued | Field Review - Addition / Alteration - Interior alterations to alter layout of the second floor of the existing motor vehicle dealer unit in the existing highrise mixed-use building on this site. Scope of work: - demo & install interior walls, doors, reconfigure of offices & staff spaces (lounge, locker rooms, washrooms, new plumbing fixtures and electrical work. OK for Field Review per I. Batt, Jan 10/2020 Schedule B Architectural submitted per Heather Johnston, 778-386-6769 Energy Upgrade: E2 - Lighting - Upgrade to incorporate Scheduled Shutoff (per 9.4.1.1.(i) of ASHRAE 90.1-2016) | 435000
EP-2020-00191 | 2020-01-15 | 1177 W HASTINGS STREET, Vancouver, BC V6E 2K3 | Electrical Permit | Commercial | New | Completed | Installation / Repair - Commercial - #800 - 8th floor 2 Card reader doors, electric strikes (No Maglocks) Interior alterations to provide tenant improvements for the existing full floor general office tenant on the 8th floor (#800) in this existing commercial high rise building on this site. Scope of work: remove/construct partition walls, doors, millwork, finishes, ceiling work, card reader, power & data, electrical, plumbing and sprinkler work. | 8746.62
GP-2020-00112 | 2020-01-15 | 3576 RAINIER PLACE #1, Vancouver, BC V5S 4T3 | Gas Permit | Residential | Renovation - Dwelling Unit(s) only | Completed | Residential - Furnace and HWT re&re. Separate meter | NULL
GP-2020-00127 | 2020-01-15 | 5508 RUPERT STREET, Vancouver, BC V5R 2K5 | Gas Permit | Residential | Renovation | Completed | Residential - Re and re tankless | NULL
DB-2020-00092 | 2020-01-24 | 650 W 41ST AVENUE, Vancouver, BC V5Z 2M9 | Building Permit | Development and Building Permit (DB) | Addition / Alteration | Expired | Field Review - Addition / Alteration - #443 - Mall Level Interior alterations and change of use from Retail to General Office to be used as a temporary presentation centre (gallery) for the Oakridge Development in unit #443 in this existing Oakridge Mall for a limited period of time expiring on January 24, 2021. Scope of work: per 2019 VBBL to provide new finishes, install feature light fixture and relocate existing ceiling fixture. TENANT: Westbank Projects Corp. Architectural Schedule B submitted by Anita Leonoff, Architect AIBC, ph: 604-683-8797 Schedule CP-3 letter submitted by D.J. Steer, P.Eng., ph: 604-682-7146 Selected Energy Upgrade: N/A (BOMA BESt (Path 1)) OK for field review as per H. Chow, January 10, 2020. DBI to determine if a Sprinkler Permit will be required. | 60000
EP-2020-00189 | 2020-01-15 | 5325 CHESTER STREET, Vancouver, BC V5W 3B1 | Electrical Permit | Residential | Renovation | Completed | Installation / Repair - Residential - Existing AC unit will be moved from side of house to the back yard. Power feeder to be run in conduit along the wall of the house. reference: CF-2019-007998 | 800
PP-2020-00095 | 2020-01-15 | 2733 W 7TH AVENUE, Vancouver, BC V6K 1Z3 | Plumbing Permit | Residential | New | Completed | Residential - New duplex home To construct a 2-storey two-family dwelling with a detached accessory building (garage) at the rear providing 2 parking spaces, having vehicular access from the lane. | NULL
DB-2020-00094 | 2020-06-19 | 2840 E 20TH AVENUE, Vancouver, BC V5M 2T9 | Building Permit | Development and Building Permit (DB) | New Building | Issued | Low Density Housing - New Building - 2 STOREY 1FD + LWH + 1 OPEN PARKING To construct a 2 storey one-family dwelling with Basement ($629,150.00) with 1 open parking over gravel, providing 1 parking space, having vehicular access from the 20' Lane. 1. Covenant registered at the Land Title Office under CA8026624 2. No Strata Titling permitted 3. A/C Unit proposed at rear yard 4. Bar sink located in basement 5. Schedule B: (XIAN MIN LILY QIU) P.Eng (778-321-5377) Structural 6. Schedule B: (JOSEPH OH) P.Eng (604-513-4190) Geotechnical 7. BC Housing (Ronse Massey Developments Inc) This is a 2 storey building pursuant to the Zoning and Development By-Law ******THIS PERMIT HAS BEEN ISSUED UNDER THE REQUIREMENTS OF VBBL 2019 ****** All rooms adjacent to East and West exposing building face shall be sprinklered. "Combustible projections or roof soffits on an exposing building face shall not project to less than .45m from the property line and shall be in compliance with VBBL 2019 9.10.15.5.(11) The entire building, INCLUDING THE ATTACHED GARAGE (if applicable), to be sprinklered to NFPA 13D. Any alterations or conversions to the attached garage (if applicable) to habitable living space shall not be permitted without first obtaining the approval of the Director of Planning and the Chief Building Official. Thermal protection measures and Laneway house design guidelines shall be required to be met prior to the approval of the conversion. Principle Dwelling:#1 - 2840 E 20th Av (basement, 1st and 2nd storey) Laneway home: #3 - 2840 E 20th Av | 629150
PP-2019-04858 | 2019-11-12 | 2230 E 11TH AVENUE, Vancouver, BC | Plumbing Permit | Residential | New | Completed | Residential - Continuing plumbing work for this is a new house with 9 fixtures. Claudia who is the home owner of 2230 E 11 has given Akal Plumbing permission to work on the laneway as her previous Plumber is no longer doing the work. Reference to PP-2017-03943 applied by the previous plumbing contractor. NOTE: Engineering Assurance letter for the storm sump will be submitted with the District Plumbing Inspector on the site. | NULL
GP-2019-03612 | 2019-11-10 | 1011 E 41ST AVENUE, Vancouver, BC V5W 1P9 | Gas Permit | Residential | Renovation | Completed | Residential - TO INSTALL 1 COMBI BOILER | NULL
EP-2019-09713 | 2019-11-14 | 1055 W GEORGIA STREET, Vancouver, BC V6E 3P3 | Electrical Permit | Commercial | Renovation | Completed | Installation / Repair - Commercial - #228 Food Court Remove & Reconnect Electrical For Front Counter Upgrade Lighting To LED Type Fixtures Install Class 2 Wiring For New POS System no building work permitted | 2600
GP-2019-03613 | 2019-11-10 | 2303 W 36TH AVENUE, Vancouver, BC V6M 1L7 | Gas Permit | Residential | New | Completed | Residential - Installation of 2 gas fireplaces - venting and hook up only. Building permit work description: Interior and exterior alterations to this existing 2-storey and basement one-family dwelling with detached garage with access from North lane. Scope of work includes interior layout changes on the main and second floors including relocating the kitchen to the west side of house and converting bedroom into master bedroom walk-in closet. Addition of patio at the rear. | NULL
EP-2019-09718 | 2020-01-23 | 1188 QUEBEC STREET #602, Vancouver, BC V6A 4B3 | Electrical Permit | Commercial | Renovation - Dwelling Unit(s) only | Completed | Installation / Repair - Commercial - Unit 602 Plugs, switches remove/ install.No building alterations.No wall removal. NOTE: If the work involves building alteration, opening/removing walls or going through the fire separation a building permit will be required. | 3000
PP-2019-04865 | 2019-11-10 | 336 E 23RD AVENUE, Vancouver, BC V5V 1X5 | Plumbing Permit | Residential | New | Completed | Residential - New plumbing for laneway Building permit work description: To construct a 2 storey laneway house building providing 1 on grade parking space, having vehicular access from the lane. Note: This is a 1 1/2 storey building pursuant to the Zoning & Development By-law ******THIS PERMIT HAS BEEN ISSUED UNDER THE REQUIREMENTS OF VBBL 2014 AND THE GREEN HOMES PROGRAM****** "Combustible projections or roof soffits on an exposing building face shall not project to less than .45m from the property line and shall be in compliance with VBBL 2014 9.10.15.5.(9)" The entire building, to be sprinklered to NFPA 13D. | NULL
BP-2020-00095 | 2020-05-26 | 2840 E 20TH AVENUE, Vancouver, BC V5M 2T9 | Building Permit | Building Permit (BP) | Demolition / Deconstruction | Completed | Low Density Housing - Demolition / Deconstruction - To demolish the existing one family dwelling building ($15,000) on this site by means of deconstruction. This permit is subject to the Green Demolition Bylaw (11023). Green Demolition Conditions Apply; 90% Recycling Rate of Building Materials Required. | 15000
DB-2020-00099 | 2020-01-27 | 4601 ONTARIO STREET, Vancouver, BC | Building Permit | Development and Building Permit (DB) | Addition / Alteration | Issued | Enquiry Centre - Addition / Alteration - Exterior alterations only to upgrade the high-mast light standard behind the stadium scoreboard and to have three (3) more antennas mounted on the top of the pole and the lights below at this existing Nat Bailey Stadium building for Freedom Mobile. OK exterior antenna upgrade on the existing light pole as per planner Oliver Szeleczky, January 10, 2020. OK for SIPS processing as per Howie Chow, January 10, 2020. CRP - Schedule A, Schedule B Architectural & Structural submitted per Rafal Puszynski, 778-300-1233 CRP - Schedule B Electrical submitted per Marcin Puszynski, 778-300-1233 | 50000
EP-2020-00194 | 2020-02-03 | 220 VICTORIA DRIVE #120, Vancouver, BC V1V 1V1 | Electrical Permit | Commercial | Tenant Improvement | Completed | Installation / Repair - Commercial - Install lights and outlets. Building permit work description: #120 - 220 Victoria Drive Including the operational letter dated October 8, 2019, submitted by Peter Blitz, Director, The Egg Arts Foundation to provide interior alterations and to change the use for first tenant improvements from wholesale class A to "similar to" workshop for new tenant in this existing wholesale/office building on this site. Schedule A - Kirsten Reite Architect (604.831.0810) Schedule B - Kirsten Reite Architect (604.831.0810) - Architectural Schedule B - A.Chou P.Eng (604.684.5995) - Mechanical, Plumbing Schedule B - B.Ou Yang P.Eng (604.569.6500) - Electrical Schedule B - C.S.Low P.Eng (604.688.9861) - Structural Ok for Field Review as per Shelley Dugaro *** THIS PERMIT HAS BEEN ISSUED UNDER THE REQUIREMENTS OF VBBL 2014 *** | 8500
BP-2020-00100 | 2020-02-10 | 1188 W GEORGIA STREET, Vancouver, BC V6E 4A2 | Building Permit | Building Permit (BP) | Addition / Alteration | Issued | Field Review - Addition / Alteration - #650 - 6th floor Interior alteration to relocate the demising wall between two office units and expand #650 into a portion of #600 resulting both suites unoccupiable. REVISION #1: Interior layout changes, Door Schedule provided and increase in project value from $48,000.00 to $118,000.00 Aug. 4, 2021 mlh Note: Future permit required prior to any tenants to occupy suite #600 and #650. Letter of assurance submitted: Architectural Schedule B, D.K.W. Wong, AIBC, 604.773.2068 Okay for field review as per E. Kai Jan10/20 Energy upgrade exempt; interior demolition only. | 118000
DB-2020-00101 | 2020-07-29 | 3666 W 14TH AVENUE, Vancouver, BC V6R 2W5 | Building Permit | Development and Building Permit (DB) | New Building | Issued | Low Density Housing - New Building - To construct a 2 storey one-family dwelling with a secondary suite located in the Basement ($718,142.50) with 1 open parking over gravel, providing 1 parking space, having vehicular access from the 20' Lane. 1. Covenant registered at the Land Title Office under CA7751446 2. No Strata Titling permitted 3. A/C Unit proposed in rear yard 4. Bar sink located in basement 5. Schedule B: (Xian Min Lily Qiu) P.Eng (778.321.5377) Structural & Architectural 6. Schedule B: (Heqing Jian) P.Eng (778.987.7461) Geotechnical 7. BC Housing (Top Vision Developments Inc.) This is a 2 storey building pursuant to the Zoning and Development By-Law ******THIS PERMIT HAS BEEN ISSUED UNDER THE REQUIREMENTS OF VBBL 2019****** "Combustible projections or roof soffits on an exposing building face shall not project to less than .45m from the property line and shall be in compliance with VBBL 2019 9.10.15.5.(11) The entire building, INCLUDING THE ATTACHED GARAGE (if applicable), to be sprinklered to NFPA 13D. Addresses on site: Principle Dwelling: #1- 3666 W 14th Ave Secondary Suite: #2- 3666 W 14th Ave Laneway home:#3-3666 W 14th Ave | 718142.5
BP-2020-00102 | 2020-06-09 | 3666 W 14TH AVENUE, Vancouver, BC V6R 2W5 | Building Permit | Building Permit (BP) | Demolition / Deconstruction | Completed | Low Density Housing - Demolition / Deconstruction - To demolish the existing one family dwelling building ($15,000) on this site by means of deconstruction. This permit is subject to the Green Demolition Bylaw (11023) Note: Pre-1940 recycling requirement: 90% of non-hazardous construction waste | 15000
BP-2020-00103 | 2020-03-23 | 3666 W 14TH AVENUE, Vancouver, BC V6R 2W5 | Building Permit | Building Permit (BP) | Salvage and Abatement | Completed | Low Density Housing - Salvage and Abatement - Salvage and Abatement Permit To be completed under the supervision of a registered professional. This permit does not authorize demolition, deconstruction or construction work. QP: Harvey Wong, CRSP, ROHT of Kinetic OHS Services Ltd. Building permit: DB-2020-00101 Demolition permit: BP-2020-00102 | 0
EP-2020-00196 | 2020-01-22 | 2193 W 41ST AVENUE, Vancouver, BC | Electrical Permit | Commercial | Renovation | Completed | Installation / Repair - Commercial - Low Voltage Control wiring for HVA Supply, Install wire only 1-remote sensor for YRTU 1-existing stat for XRTU 1 Stat for EDH 1 remote sensor for ED H-1 Interior and exterior alteration to provide tenant improvement for this existing restaurant (Starbucks Coffee) in this existing commercial building on this site. | 329
BP-2020-00105 | 2020-02-03 | 250 HOWE STREET, Vancouver, BC V6C 3R8 | Building Permit | Building Permit (BP) | Addition / Alteration | Completed | Field Review - Addition / Alteration - Plaza lobby level Interior alterations to provide improvements to the ancillary Fitness Centre Class 1 to Office at the plaza lobby level of this commercial building on this site. Scope of work includes removal of partitions, millwork, lighting and plumbing work OK for field review per R.Rattray, January 10, 2020 CRP Schedule A & Architectural Schedule B submitted by Michael McNaught, 604.724.7602 Mechanical & Plumbing Schedule B submitted by Ronald Braun M, P.Eng., 604.609.0500 Electrical Schedule B submitted by S.S. Dhaliwal, P.Eng., 604.609.0500 Note: 1. Energy Upgrade Exempted: BOMA BESt Building | 400000
EP-2020-00198 | 2020-02-13 | 86 W 19TH AVENUE, Vancouver, BC V5Y 2B2 | Electrical Permit | Residential | New | Completed | Installation / Repair - Residential - New single family house wiring and finishing .200 amp overhead services .pool grounding and pump connections To construct a 2 storey one-family dwelling with a cellar and an accessory building at the rear providing 1 parking space and having vehicular access from the lane. Schedule B: Boris Klarich, P.Eng .... Pool Structural A/C unit proposed at rear on upper level | 25000
PP-2019-04866 | 2019-11-10 | 2108 W 38TH AVENUE #302, Vancouver, BC V6M 1R9 | Plumbing Permit | Commercial | Renovation - Dwelling Unit(s) only | Completed | Commercial - Unit# 302 - This is commercial building with 4 fixtures. Building permit work description: Interior alterations to renovate the interior of suite #302 on the third floor of this existing multiple dwelling | NULL
EP-2019-09720 | 2019-11-07 | 1475 FRANCES STREET, Vancouver, BC | Electrical Permit | Commercial | Tenant Improvement | Completed | Installation / Repair - Commercial - Wiring of new printing equipment in existing commercial printing/manufacturing facility. No building alterations proposed. | 40000
GP-2019-03614 | 2019-11-10 | 2908 W 39TH AVENUE, Vancouver, BC V6N 2Z6 | Gas Permit | Residential | Renovation | Completed | Residential - HOT WATER TANK REPLACEMENT NOTE: No building work alteration proposed | NULL
EP-2019-09722 | 2019-11-14 | 2108 W 38TH AVENUE #302, Vancouver, BC V6M 1R9 | Electrical Permit | Commercial | Renovation - Dwelling Unit(s) only | Completed | Installation / Repair - Commercial - #302 Electrical scope of work: Installing LED lighting, relocating light fixtures, replacing plugs and fixtures Building permit scope of work: Interior alterations to renovate the interior of suite #302 on the third floor of this existing multiple dwelling. L2 - HVAC - Install timers (up to 60 minute), or humidistat for laundry room fan | 6500
PP-2019-04870 | 2019-11-10 | 284 SW MARINE DRIVE, Vancouver, BC | Plumbing Permit | Commercial | Tenant Improvement | Completed | Commercial - plumbing of 1 sink, toilet and mop sink Building permit work description: Addition of mezzanine to unit 284 of this existing mixed use unsprinklered one story building. Note: Application is reviewed under VBBL 2014. | NULL
DB-2019-05092 | 2020-06-11 | 2836 E 23RD AVENUE, Vancouver, BC V5R 1B1 | Building Permit | Development and Building Permit (DB) | Demolition / Deconstruction | Completed | Low Density Housing - Demolition / Deconstruction - Demolition – Conventional (Standard) To demolish the existing one family dwelling building ($15,000) on this site. Demo contractor name: Darbara Aujla of East west excavating ltd. | 15000
GP-2020-00115 | 2020-01-15 | 7859 GRANVILLE STREET, Vancouver, BC V6P 4Z1 | Gas Permit | Residential | New | Completed | Residential - New gas piping to each appliance - range and bb-q. Separate meter. Building permit work description: To develop a 4 storey multiple dwelling, stacked townhouse building consisting of 5 dwelling units with 5 surface parking spaces at the rear, having vehicular access from the lane, on this site. FULL CONSTRUCTION Revision #1 - Minor interior layout adjustment - issued 2018 Dec. 19 | NULL
EP-2020-00200 | 2020-01-20 | 1602 E 36TH AVENUE, Vancouver, BC V5P 1C4 | Electrical Permit | Residential | New | Expired | Temporary Power - Residential - TEMP POWER POLE VALID JAN 20/2020 TIL JAN 19/2021 ***Work authorized by this permit is for placement of a temporary power pole only and does not authorize any site construction and/or excavation. A separate Building Permit will be required prior to commencement of any other work on this site. DB – NOT ISSUED: Work authorized by this permit is for placement of a temporary power pole only and does not authorize any site construction and/or excavation. A separate Building Permit will be required prior to commencement of any other work on this site. | NULL
EP-2020-00197 | 2020-01-22 | 8138 FRASER STREET, Vancouver, BC V1V 1V1 | Electrical Permit | Commercial | New | Completed | Installation / Repair - Commercial - Low Voltage Control Wiring for the HVAC Building Permit for BP-2018-02735 To construct 5-storey building containing a Child Day Care Facility and Neighbourhood House on the ground floor and 40 dwelling units on the 2nd through 5th storeys. | 75778
BP-2020-00109 | 2020-01-23 | 2540 WALLACE CRESCENT, Vancouver, BC V6R 3V4 | Building Permit | Building Permit (BP) | Salvage and Abatement | Completed | Low Density Housing - Salvage and Abatement - New QP: Peter R. Van Bakel Company: BCQP Consultants Inc. Salvage and Abatement permit only and does not authorize any demolition or deconstruction work on the house. For Building permit DB-2020-00107 For Demolition permit DB-2020-00108 QP : Norman Richardson Company : Norric Consulting | 0
EP-2020-00199 | 2020-01-22 | 3185 RIVERWALK AVENUE, Vancouver, BC V1V 1V1 | Electrical Permit | Commercial | New | Cancelled | Installation / Repair - Commercial - Low Voltage control wiring for HVAC Construction of one multiple dwelling building containing 109 affordable rental units with one level of underground parking having vehicular access from Riverwalk Ave. This is an affordable housing project led by the Vancouver Affordable Housing Agency. | 16317
DB-2020-00110 | 2020-07-17 | 2540 WALLACE CRESCENT, Vancouver, BC V6R 3V4 | Building Permit | Development and Building Permit (DB) | New Building | Issued | Low Density Housing - New Building - 1.5 STOREY LANEWAY HOME + ATTACHED GARAGE + 1 OPEN PARKING To construct a 2 storey laneway house building ($230,185.00) with an attached garage providing 1 parking space and 1 required open parking over gravel providing 2 parking spaces in total, having vehicular access from Wallace Street. Note: This is a 1 ½ storey building pursuant to the Zoning & Development By-law. 1. Non-Stratification Covenant registered at the Land Title Office under CA7985394. 2. No Strata Titling permitted. 3. No A/C Unit proposed. 4. Schedule B: (Antony Wang) P.Eng (604.618.6236) Structural & Geotechnical 5. BC Housing: Arman Sadeghi NOTE: To achieve the required FSR. A floor space exclusion of 3% has been applied to this application as per section 11.24.18 of the district schedule, to accommodate improved building performance. Address has been assigned per the approved plans as the fire/emergency access to the laneway house is from the South side. This access must be provided & maintained at Wallace Street at all times in accordance with the Building By-law. "Combustible projections or roof soffits on an exposing building face shall not project to less than .45m from the property line and shall be in compliance with VBBL 2019 9.10.15.5.(9)" The entire building, INCLUDING THE ATTACHED GARAGE (if applicable), to be sprinklered to NFPA 13D. ******THIS PERMIT HAS BEEN ISSUED UNDER THE REQUIREMENTS OF VBBL 2019 AND THE GREEN HOMES PROGRAM****** Addressing Notes: Building 1 3966 W Broadway - One Family Dwelling (1st and 2nd storey, basement) Building 2 2540 Wallace Crescent - Laneway House (1.5 storey) | 230185
DB-2019-05095 | 2020-01-09 | 1281 BROUGHTON STREET, Vancouver, BC V6G 2B6 | Building Permit | Development and Building Permit (DB) | Addition / Alteration | Completed | High Density Housing / Commercial - Addition / Alteration - Elevator Upgrade, Interior alterations to provide elevator upgrades to one (1) elevator at the existing 10-storey multiple dwelling building on this site for CSA-B44-07 upgrade. Scope of work: - Install smoke detectors at elevator lobbies, machine room and shaft. - New exit signs at elevator recall levels are provided. - New heat pump and condensing unit on roof top (cleared for zoning on Nov 5th, 2019 by Kim.V) - New LED luminars at roof top is proposed. BRB Notes: - Schedule A and B - Architectural & Electrical, Mechanical submitted. - Review as per VBBL 2014 | 177873
EP-2019-09723 | 2019-11-15 | 2466 W 3RD AVENUE, Vancouver, BC V6K 1L8 | Electrical Permit | Commercial | Renovation | Completed | Installation / Repair - Commercial - Replace aged FA panel using existing wiring | 5998
DB-2019-05096 | 2020-01-09 | 1906 NELSON STREET, Vancouver, BC V6G 1N2 | Building Permit | Development and Building Permit (DB) | Addition / Alteration | Completed | High Density Housing / Commercial - Addition / Alteration - Elevator Upgrade, Interior alterations to provide elevator upgrades to one (1) elevator at the existing 10-storey multiple dwelling building on this site for CSA-B44-07 upgrade. Scope of work: - Install smoke detectors at elevator lobbies, machine room and shaft. - New exit signs at elevator recall levels are provided. - New heat pump and condensing unit on roof top (cleared for zoning on Nov 5th, 2019 by Kim.V) - New LED luminars at roof top is proposed. BRB Notes: - Schedule A and B - Architectural & Electrical, Mechanical submitted. - Reviewed as per VBBL 2014 | 173250
PP-2019-04868 | 2019-11-10 | 805 W BROADWAY, Vancouver, BC V5Z 1K1 | Plumbing Permit | Commercial | Tenant Improvement | Completed | Commercial - #1402 - Supply and install DWV & Water Pipe c/w 3 hand wash sinks, RPBA backflow's & Hub Drain Building work description: Interior alteration and change of use from Miscellaneous Products Manufacturing – Class B (dental lab) to Miscellaneous Products Manufacturing – Class B (dental lab) with ancillary Health Care Office (denturists) to unit #1402 on the 14th floor of this existing commercial building on this site. Scope of work includes : remove partition walls,doors, and ceiling, new partition walls, doors, and ceiling, and electrical and plumbing work. | NULL
EP-2020-00421 | 2020-01-27 | 1055 W GEORGIA STREET, Vancouver, BC V6E 3P3 | Electrical Permit | Commercial | Renovation | Completed | Installation / Repair - Commercial - #1000 - 10th floor(full floor) Remove all lighting fixtures, receptacles & LV devices & wiring from 10th floor. Upgrade washroom lighting. | 55000
BP-2020-00111 | 2020-03-06 | 595 BROUGHTON STREET, Vancouver, BC V6G 0A5 | Building Permit | Building Permit (BP) | Addition / Alteration | Completed | Field Review - Addition / Alteration - Interior alterations to provide improvements to this retail unit on the ground floor for a new retail tenant (Chaotic Goods) in this existing mixed-use building on this site. Scope of work: - demo and install interior partition walls, plumbing fixtures, millwork, and lighting - new stair handrails and tread finishes OK for field review as per Jamie Zhang, Jan.10/20 Architectural Schedule B submitted by Rajpreet Grewal, 604-873-1181 on March 27 for Revision #1 Storefront glazing to remain clear and unobstructed. Separate permits will be required for signs and/or awnings. Energy Upgrade: L2 - Lighting - Upgrade to incorporate Scheduled Shutoff (per 9.4.1.1.(i) of ASHRAE 90.1-2016) Amend- to remove sprinkler permit required per Dave Holbrook | 220000
GP-2020-00118 | 2020-01-15 | 7853 GRANVILLE STREET, Vancouver, BC V6P 4Z1 | Gas Permit | Residential | New | Completed | Residential - New gas piping to each appliance - range and bb-q. Separate meter. Building permit work description: To develop a 4 storey multiple dwelling, stacked townhouse building consisting of 5 dwelling units with 5 surface parking spaces at the rear, having vehicular access from the lane, on this site. FULL CONSTRUCTION Revision #1 - Minor interior layout adjustment - issued 2018 Dec. 19 | NULL
EP-2020-00201 | 2020-01-22 | 1170 BARCLAY STREET, Vancouver, BC V6E 1H1 | Electrical Permit | Commercial | Renovation | Completed | Installation / Repair - Commercial - Low Voltage control wiring for HVAC Interior and Exterior Alterations to an existing two storey plus basement class ‘B’ heritage building, and a major vertical Addition of two storeys. The final building will be considered as a 4-storey plus basement residential building, with 28 dwelling units. Building to be sprinklered as per 3.2.3.16 to address protection of soffits. Related to AL-2018-00239. | 6242
SP-2019-02468 | 2019-11-09 | 2288 E 38TH AVENUE, Vancouver, BC V5P 1H1 | Sprinkler Permit | Residential | New | Completed | Residential - New sprinkler system for a new laneway house.Building to be sprinklered to NFPA 13D requirements. To construct a 2 storey laneway house building with an open parking pad, providing 1 parking space, having vehicular access from the lane. Note: This is a 1 ½ storey building pursuant to the Zoning & Development By-law Note: Bldg 1 (principal bldg) addressed 2288 E 38th Ave retained on site. | NULL
EP-2019-09724 | 2019-11-14 | 3737 W KING EDWARD AVENUE, Vancouver, BC V6S 1M8 | Electrical Permit | Residential | New | Completed | Installation / Repair - Residential - low voltage wiring , tel, tv, network, speaker, camera,alarm system. for new SFD with SS To construct a 2 storey one-family dwelling with a secondary suite located in the Basement/Cellar with a LWH at the rear providing 1 surface parking space, having vehicular access from the lane. Note: This is a 2 storey building pursuant to the Zoning and Development By-Law - Covenant registered at the Land Title Office under CA7438703 - No strata titling permitted. - B1/B2. K. T. C. Nguyen, P.Eng (604.783.2582) Architectural, Structural & Geotechnical - HPO: Killarney Development Ltd. - A/C Proposed in the Rear Yard. | 2000
EP-2019-09725 | 2019-11-14 | 3733 W KING EDWARD AVENUE, Vancouver, BC V5Z 1M8 | Electrical Permit | Residential | New | Completed | Installation / Repair - Residential - low voltage wirng , tel, tv, and network,alarm system for new LWH | 1000
DB-2019-05098 | 2020-04-20 | 6233 MARGUERITE STREET, Vancouver, BC V6M 3L2 | Building Permit | Development and Building Permit (DB) | New Building | Completed | Low Density Housing - New Building - 1.5 STOREY LANEWAY HOME To construct a 2 storey laneway house building ($247,750.00) with an attached garage and 1 open parking pad, providing a total of 3 parking spaces, having vehicular access from the 20' Lane. Note: This is a 1 ½ storey building pursuant to the Zoning & Development By-law. 1. Covenant not required with existing house 2. No Strata Titling permitted 3. No A/C Unit proposed 4. Schedule B: (A.D.A. Prahalad) P.Eng (604.831.1431) Structural & Geotechnical 5. HPO: Residential Builder- (Maco Construction Ltd) NOTE: To achieve the required FSR. A floor space exclusion of 3% has been applied to this application as per section 11.24.18 of the district schedule, to accommodate improved building performance. Address Information: Principle Dwelling: 6237 Marguerite St. Laneway home: 6233 Marguerite St. (1.5 Storey) Address assigned per approved plans. Fire and Emergency street access (walkway) to the laneway house is from the north side.Street access must be provided and maintained at all times. The building addresses are to be posted and to be visible from the street in accordance with the Building By-law. NOTE: Information regarding the principal building on the survey and site plan is for reference only. Any discrepancy between information regarding the principal building on the survey and/or site plan and approved permit drawings for the principal building are neither approved nor authorized under this laneway house permit. *EXISTING HOUSE* Note: Bldg 1 (principal bldg) addressed 6237 Marguerite St. retained on site. **THIS PERMIT HAS BEEN ISSUED UNDER THE REQUIREMENTS OF VBBL #12511 (2019).** ****ALL NOTES HAS BEEN ACCEPTED BY THE APPLICANT**** | 247750
SP-2020-00060 | 2020-01-10 | 701 W GEORGIA STREET, Vancouver, BC V7Y 1K8 | Sprinkler Permit | Commercial | Tenant Improvement | Completed | Commercial - Add/Relocate sprinkler heads to suit new layout. #D026 Interior alterations to provide tenant improvements to the existing retail tenant. This permit has been issued under the requirements of VBBL 2019. | NULL
GP-2020-00119 | 2020-01-15 | 7851 GRANVILLE STREET, Vancouver, BC V6O 4Z1 | Gas Permit | Residential | New | Completed | Residential - New gas piping to each appliance - range and bb-q. Separate meter. Building permit work description: To develop a 4 storey multiple dwelling, stacked townhouse building consisting of 5 dwelling units with 5 surface parking spaces at the rear, having vehicular access from the lane, on this site. FULL CONSTRUCTION Revision #1 - Minor interior layout adjustment - issued 2018 Dec. 19 | NULL
GP-2020-00120 | 2020-02-28 | 2110 E 7TH AVENUE, Vancouver, BC V5N 1S7 | Gas Permit | Residential | Renovation | Completed | Residential - Home renovation new gas appliances . -Exterior and interior alterations to this existing one-family dwelling. | NULL
BP-2020-00114 | 2020-01-24 | 265 E 15TH AVENUE #114, Vancouver, BC V5T 4K4 | Building Permit | Building Permit (BP) | Addition / Alteration | Completed | Field Review - Addition / Alteration - #114 Interior alterations to provide improvements and to alter layout in this existing dwelling unit on the ground floor of the existing 3-storey multiple dwelling building on this site. Scope of work includes the removal of non-loadbearing walls, and addition of various light fixtures throughout. OK for Field Review per I. Batt, Jan 10/2020. This building is not sprinklered. Structural letter of assurance submitted by Henry Hsu of Formosa Engineering Inc. | 3500
BP-2020-00116 | 2020-04-08 | 7312 VICTORIA DRIVE, Vancouver, BC V5P 3Z3 | Building Permit | Building Permit (BP) | Salvage and Abatement | Completed | Low Density Housing - Salvage and Abatement - Salvage and abatement permit only for DB-2020-00113 and to be completed under the supervision of a registered professional. This permit does not authorize demolition, deconstruction or construction work. QP: Kurt McInnes, Apolleon Engineering, 778-968-4909, kamcinnes@outlook.com | 0
EP-2020-00203 | 2020-01-10 | 3108 W 31ST AVENUE, Vancouver, BC V6L 2A6 | Electrical Permit | Residential | New | Expired | Temporary Power - Residential - To provide temporary power to this site. | NULL
GP-2020-00124 | 2020-01-15 | 2311 E 5TH AVENUE, Vancouver, BC V5N 1M9 | Gas Permit | Residential | New | Completed | Residential - Installation of 1 gas fireplace - venting and hook up only Building permit work description: To construct a 2-1/2 storey two-family dwelling with a detached 2 car garage at the rear providing 2 enclosed parking space, having vehicular access from the lane. Note: This is a 2-1/2 storey building pursuant to the Zoning and Development By-Law 1- No Proposed bar sink 2- No A/C unit proposed in the rear "Combustible projections or roof soffits on an exposing building face shall not project to less than .45m from the property line and shall be in compliance with VBBL 2014 9.10.15.5.(9)" The entire building, INCLUDING THE ATTACHED GARAGE (if applicable), to be sprinklered to NFPA 13D. Any alterations or conversions to the attached garage (if applicable) to habitable living space shall not be permitted without first obtaining the approval of the Director of Planning and the Chief Building Official. Thermal protection measures and Laneway house design guidelines shall be required to be met prior to the approval of the conversion. ******THIS PERMIT HAS BEEN ISSUED UNDER THE REQUIREMENTS OF VBBL 2014 AND THE GREEN HOMES PROGRAM****** | NULL
EP-2020-00207 | 2020-01-15 | 1285 W BROADWAY, Vancouver, BC | Electrical Permit | Commercial | Tenant Improvement | Completed | Installation / Repair - Commercial - #620 - 6th fl Install 2 switches and 1 pac pole Interior alterations to combine existing office units #620 and #690 into one unit (retaining #620) on the 6th floor in this existing commercial building on this site. | 750
EP-2020-00208 | 2020-01-21 | 3498 W BROADWAY, Vancouver, BC V6R 2B3 | Electrical Permit | Commercial | Tenant Improvement | Completed | Installation / Repair - Commercial - using existing power and lighting wiring to rewire new light fixtures and accommodate new appliances: Fridges, display freezers, dishwasher, ice machine,espresso machine. | 2000
PP-2020-00149 | 2020-05-20 | 333 CARRALL STREET, Vancouver, BC V6B 2J4 | Plumbing Permit | Residential | New | Completed | Residential - Building a new seven storey residential building with 37 units which includes two amenity room and a commercial space To Construct a 7-storey mixed-use building containing Retail use at ground level and a total of 37 market rental dwelling units above, consisting of 6 Micro Dwelling units all over one level of underground storage. Retain and restore the 2-storey facade of the existing municipally designated Heritage building of the north and east heritage facades. | NULL
DB-2020-00117 | 2020-10-06 | 5062 GLADSTONE STREET, Vancouver, BC V5P 4B9 | Building Permit | Development and Building Permit (DB) | New Building | Completed | Low Density Housing - New Building - 2 Storey 2FD + D GARAGE To construct a 2-storey two-family dwelling ($742,192) with a detached accessory building (garage) at the rear providing 2 parking spaces and 1 surface parking having vehicular access from the lane. Note: This is a 2 storey building pursuant to the Zoning and Development By-Law 1. A/C unit proposed 2. No bar sink proposed in cellar 3. Structural and geo-technical schedule B: Cesar Parayno (604.241.9638) 4. HPO: Kanech Development Ltd. 5. Covenant: CA8133010 "Combustible projections or roof soffits on an exposing building face shall not project to less than .45m from the property line and shall be in compliance with VBBL 2019 9.10.15.5.(11)" The entire building, INCLUDING THE ATTACHED GARAGE (if applicable), to be sprinklered to NFPA 13D. Any alterations or conversions to the attached garage (if applicable) to habitable living space shall not be permitted without first obtaining the approval of the Director of Planning and the Chief Building Official. Thermal protection measures and Laneway house design guidelines shall be required to be met prior to the approval of the conversion. ******THIS PERMIT HAS BEEN ISSUED UNDER THE REQUIREMENTS OF VBBL 2019 AND THE GREEN HOMES PROGRAM****** Addressing data: #1 - 5062 Gladstone St - Front Unit - One Dwelling (west portion of the 1st and 2nd storey) #2 - 5062 Gladstone St - Secondary Suite (west portion of the basement) #1 - 5064 Gladstone St - Back Unit - One Dwelling (east portion of the 1st and 2nd storey) #2 - 5064 Gladstone St - Secondary Suite (east portion of the basement) | 742192.5
GP-2020-00128 | 2020-01-10 | 62 W 46TH AVENUE, Vancouver, BC V5Y 2W7 | Gas Permit | Residential | Renovation | Completed | Residential - Re & Re of Kitchen Aid 30 Inch Slide in Gas Range | NULL
GP-2020-00129 | 2020-01-15 | 785 W 20TH AVENUE, Vancouver, BC V5Z 1Y2 | Gas Permit | Residential | New | Completed | Residential - Installing and Testing of a Thermador 36 Inch Dual Fuel Range. Building permit work description: To construct a 2 storey + cellar one-family dwellingwith a detached accessory building (garage) at the rear providing 2 parking spaces, having vehicular access from the lane. Note: This is a 2 storey building pursuant to the Zoning and Development By-Law 1- Bar/Sink proposed in Cellar. 2- A/C unit proposed in rear yard. 3- No Secondary suite Proposed | NULL
GP-2020-00130 | 2020-01-10 | 878 W 58TH AVENUE, Vancouver, BC V6P 6Y3 | Gas Permit | Residential | Renovation | Completed | Residential - Re & Re of Samsung 30 Inch Gas Range | NULL
EP-2020-00209 | 2020-01-22 | 180 E 2ND AVENUE, Vancouver, BC V5T 1B5 | Electrical Permit | Commercial | New | Completed | Installation / Repair - Commercial - Low Voltage control wiring for HVAC To construct a 12-storey mixed use building consisting of 233 market dwelling units on levels 2 through 12, 30 non-market rental dwelling units on levels 3 through 5, industrial flex space on level 1 and 2, and retail CRUs on level 1 and 2, all over 5 levels of underground parking, having vehicular access from the lane, on this site. | 40093
EP-2020-00210 | 2020-01-10 | NULL | Electrical Permit | Commercial | NULL | Expired | Movie Set / Filming - To allow for Movie Set/Filming ***NBC TV show: RESIDENT ALIEN, Season 1 site contact: Brendon Rodney: 604-612-7477 Applicant shall provide completed Contractor Declaration form, and dates of filming and associated location(s) to csinspection.clerks@vancouver.ca prior to the commencement of filming. Visit vancouver.ca/inspections for more details. | NULL
EP-2020-00211 | 2020-01-10 | 5953 LARCH STREET, Vancouver, BC V6M 4E5 | Electrical Permit | Residential | New | Expired | Temporary Power - Residential - To provide temporary power to this site. | NULL
BP-2020-00121 | 2021-01-26 | 1160 BURRARD STREET #402, Vancouver, BC V6Z 2E8 | Building Permit | Building Permit (BP) | Addition / Alteration | Completed | Field Review - Addition / Alteration - #402 - 1160 Burrard St To provide interior alterations and a change of use of approximately 1,336 sf from health care office to to similar to beauty and wellness centre in this existing building on this site. No sprinkler permit required. E1 - Lighting - Upgrade internal Exit Signs to not exceed 5W per face Related to DP-2019-01024 Ok for Field Review as per Shelley Dugaro Processed through CRC ******THIS PERMIT HAS BEEN ISSUED UNDER THE REQUIREMENTS OF VBBL 2019****** | 1000
GP-2020-00132 | 2020-01-15 | 2412 STEPHENS STREET, Vancouver, BC V6K 3W9 | Gas Permit | Residential | Renovation | Completed | Residential - S & I furnace NOTE: No building work alteration proposed. | NULL
GP-2020-00133 | 2020-01-10 | 2495 VENABLES STREET, Vancouver, BC V5K 2P8 | Gas Permit | Residential | Addition | Completed | Residential - re and re hot water tank | NULL
PP-2020-00099 | 2020-01-13 | 3342 E 24TH AVENUE, Vancouver, BC V5R 1G4 | Plumbing Permit | Residential | New | Completed | Residential - Install 1 outside sump, no pump | NULL
EP-2020-00259 | 2020-01-16 | 2893 W 41ST AVENUE #208, Vancouver, BC V6N 3C5 | Electrical Permit | Commercial | Renovation - Dwelling Unit(s) only | Completed | Installation / Repair - Commercial - SUITE # 208 Renovation. New kitchen circuits. Addition of recessed lighting throughout suite. Replace bathroom fans and lighting in bathroom. Move location of panel. | 9500
EP-2020-00363 | 2020-01-22 | 1536 E 13TH AVENUE, Vancouver, BC V5N 2B8 | Electrical Permit | Residential | Addition | Completed | Installation / Repair - Residential - Installation of EV car charger | 539.54
EP-2020-00217 | 2020-01-15 | 2278 W 33RD AVENUE, Vancouver, BC V6M 1C2 | Electrical Permit | Residential | New | Completed | Installation / Repair - Residential - Class 2 low voltage, security, vacuum, intercom, cameras, TEL/TV/NET | 9000
BP-2019-05099 | 2019-12-13 | 1055 DUNSMUIR STREET, Vancouver, BC | Building Permit | Building Permit (BP) | Addition / Alteration | Completed | Field Review - Addition / Alteration - #2700 - 27th floor (full floor) Interior demolition of non load-bearing partition walls on the 27th floor (#2700) to create a "shell" office space. Scope of work: remove all interior partitions, doors, glazing, millwork, ceiling tiles, finishes, electrical and plumbing work. Energy upgrade exempt: Interior demolition Separate permit(s) and ASHRAE checklist will be required for any tenant improvements to this space. Building Sprinklered – Building inspector to determine on site if a separate sprinkler permit is required OK for field review as per Jamie Zhang, Nov. 5, 2019 | 90000
BP-2019-05100 | 2019-12-13 | 1055 DUNSMUIR STREET, Vancouver, BC | Building Permit | Building Permit (BP) | Addition / Alteration | Completed | Field Review - Addition / Alteration - #2800 - 28th floor (full floor) Interior demolition of non load-bearing partition walls on the 28th floor (#2800) to create a "shell" office space. Scope of work: remove all interior partitions, doors, glazing, millwork, ceiling tiles, finishes, electrical and plumbing work. Energy upgrade exempt: Interior demolition Separate permit(s) and ASHRAE checklist will be required for any tenant improvements to this space. Building Sprinklered – Building inspector to determine on site if a separate sprinkler permit is required OK for field review as per Jamie Zhang, Nov. 5, 2019 | 95000
BP-2019-05101 | 2019-12-13 | 1055 DUNSMUIR STREET, Vancouver, BC | Building Permit | Building Permit (BP) | Addition / Alteration | Completed | Field Review - Addition / Alteration - #2900 - 29th floor (full floor) Interior demolition of non load-bearing partition walls on the 29th floor (#2900) to create a "shell" office space. Scope of work: remove all interior partitions, doors, glazing, millwork, ceiling tiles, finishes, electrical and plumbing work. Energy upgrade exempt: Interior demolition Separate permit(s) and ASHRAE checklist will be required for any tenant improvements to this space. Building Sprinklered – Building inspector to determine on site if a separate sprinkler permit is required OK for field review as per Jamie Zhang, Nov. 5, 2019 | 90000
BP-2019-05103 | 2019-12-17 | 355 BURRARD STREET, Vancouver, BC V6C 2J4 | Building Permit | Building Permit (BP) | Addition / Alteration | Completed | Field Review - Addition / Alteration - #460 - 4th floor Interior alterations to provide improvements for new General Office tenant in unit #460 in this existing commercial building. REVISION #1: July 7, 2020 mk/mlh - additional wall, pony wall & glazed partition in office area - additional wall, and pocket door in bar/break area. - additional wall in kitchen. - additional mill work sliding doors to library. - project value increased by $5,923.43 OK for field review as per Eun Jeon, November 5, 2019 *** THIS PERMIT HAS BEEN ISSUED UNDER THE REQUIREMENTS OF THE VANCOUVER BUILDING BYLAW 2014 *** | 305923.43
EP-2019-09730 | 2019-11-14 | 485 W 8TH AVENUE, Vancouver, BC V5Y 3Z5 | Electrical Permit | Commercial | Tenant Improvement | Completed | Installation / Repair - Commercial - 5th floor amenity room Installation of low voltage, receptacles, ceiling clean up Lighting is under 30% of work **no building work permitted** | 7500
SP-2019-02471 | 2019-11-15 | 6188 BALACLAVA STREET, Vancouver, BC V6N 1L6 | Sprinkler Permit | Residential | New | Issued | Residential - Installation of new sprinkler system to a new one family dwelling. The entire building, INCLUDING THE ATTACHED GARAGE to be sprinklered to NFPA 13D. Revision #1 - DB-2018-01021 - 6188 Balaclava St - 10/12/18 - MP 1) Adding an accessory building Building permit work description: To construct a 2 storey one-family dwelling with an attached garage providing 3 parking spaces, having vehicular access from the street and an interior pool. Revision #1 - DB-2018-01021 - 6188 Balaclava St - 10/12/18 - MP 1) Adding an accessory building Envelope and Environmental Separation designed according to Part 5 Note: This is a 2 storey building pursuant to the Zoning and Development By-Law All rooms adjacent to South exposing building face shall be sprinklered. "Combustible projections or roof soffits on an exposing building face shall not project to less than .45m from the property line and shall be in compliance with VBBL 2014 9.10.15.5.(9)" The entire building, INCLUDING THE ATTACHED GARAGE to be sprinklered to NFPA 13D. ******THIS PERMIT HAS BEEN ISSUED UNDER THE REQUIREMENTS OF VBBL 2014 AND THE GREEN HOMES PROGRAM****** | NULL
EP-2020-00218 | 2020-01-15 | 2274 W 33RD AVENUE, Vancouver, BC V6M 1C2 | Electrical Permit | Residential | New | Completed | Installation / Repair - Residential - class 2 low voltage, tel/net/tv, security, camera | 900
PP-2020-00100 | 2020-02-19 | 2559 E 40TH AVENUE, Vancouver, BC V5R 2V8 | Plumbing Permit | Residential | New | Completed | Residential - Plumbing Fixtures for new two family dwelling with secondary suites To construct on this site 3 new 2-storey Two Family Dwellings consisting of a total of 6 units and 6 surface parking spaces having vehicular access from the lane. ****** Amend: March 5th: the address for BLDG 1 is: Building 1 - 2559 E 40th Av - Rear East, 1st & 2nd storey (dwelling unit)(PRIMARY) 2561 E 40th Av - Front East, 1st & 2nd storey (dwelling unit) and related BP-2018-04984 | NULL
PP-2020-00102 | 2020-02-19 | 2555 E 40TH AVENUE, Vancouver, BC V5R 2V8 | Plumbing Permit | Residential | New | Completed | Residential - Building Permit for DP-2018-00034 and DP-2019-00298. Spin off permit from BP-2018-04982 To construct a 2 storey Two Family Dwellings with surface parking spaces having vehicular access from the lane. ************** AMEND: this is for Bldg #3: Building 3 - 2555 E 40th Av - Northwest side, 1st & 2nd storey (dwelling unit)(PRIMARY) 2557 E 40th Av - Southeast side, 1st & 2nd storey (dwelling unit) and related: BP-2018-04983 | NULL
SP-2020-00061 | 2020-01-15 | 1579 W 58TH AVENUE, Vancouver, BC V6P 1W6 | Sprinkler Permit | Residential | New | Completed | Residential - LWH WITH NEW SPRINKLERS Building permit work description: To construct a 2 storey laneway house building with a surface parking providing 1 parking space having vehicular access from the lane. Note: Parking for the site has been provided under DB (construction of LWH) Note: This is a 1 1/2 storey building pursuant to the Zoning & Development By-law TERMS: "Combustible projections or roof soffits on an exposing building face shall not project to less than .45m from the property line and shall be in compliance with VBBL 2014 9.10.15.5.(9)" The entire building, INCLUDING THE ATTACHED GARAGE (if applicable), to be sprinklered to NFPA 13D. Any alterations or conversions to the attached garage (if applicable) to habitable living space shall not be permitted without first obtaining the approval of the Director of Planning and the Chief Building Official. Thermal protection measures and Laneway house design guidelines shall be required to be met prior to the approval of the conversion. ******THIS PERMIT HAS BEEN ISSUED UNDER THE REQUIREMENTS OF VBBL 2014 AND THE GREEN HOMES PROGRAM****** | NULL
PP-2019-04871 | 2019-11-12 | 1157 NELSON STREET #201, Vancouver, BC V6E 1J3 | Plumbing Permit | Commercial | Renovation - Dwelling Unit(s) only | Completed | Commercial - UNIT # 201 Renovation of 2 bathrooms,kitchen,and laundry | NULL
SP-2019-02469 | 2019-11-14 | 7928 MONTCALM STREET, Vancouver, BC V6P 4P3 | Sprinkler Permit | Residential | New | Completed | Residential - Continuing work to complete outstanding fire sprinkler work.Building to be sprinklered to NFPA 13D requirements. Reference to the SP443644 Building permit work description: To construct a 2 storey + cellar one-family dwelling with a detached accessory building (garage), at the rear providing 2 parking spaces, having vehicular access from the lane. Note: This is a 2 storey building pursuant to the Zoning and Development By-Law ******THIS PERMIT HAS BEEN ISSUED UNDER THE REQUIREMENTS OF VBBL 2007 AND THE GREEN HOMES PROGRAM****** | NULL
DB-2019-05106 | 2020-04-17 | 765 E 39TH AVENUE, Vancouver, BC V5W 1K5 | Building Permit | Development and Building Permit (DB) | New Building | Completed | Low Density Housing - New Building - 2.5 STOREY 2FD + GARAGE To construct a 2 storey two-family dwelling ($717,725.00) with a detached accessory building (garage), at the rear providing 2 parking spaces, having vehicular access from the lane. 1. No Strata Titling permitted 2. Two mini-split A/C Units proposed 3. NO Bar sink proposed 4. Schedule B: (Beerinder Singh Sidhu) P.Eng (604.339.0034) Structural 5. Schedule B: (Zhao Guan) P.Eng (778.868.5635) Geotechnical 6. BC Housing (Asanti Development Ltd) This is a 2 storey building pursuant to the Zoning and Development By-Law ******THIS PERMIT HAS BEEN ISSUED UNDER THE REQUIREMENTS OF VBBL 2019 ***** All rooms adjacent to East and West exposing building face shall be sprinklered. "Combustible projections or roof soffits on an exposing building face shall not project to less than .45m from the property line and shall be in compliance with VBBL 2019 9.10.15.5.(9) The entire building, INCLUDING THE ATTACHED GARAGE (if applicable), to be sprinklered to NFPA 13D. Any alterations or conversions to the attached garage (if applicable) to habitable living space shall not be permitted without first obtaining the approval of the Director of Planning and the Chief Building Official. Thermal protection measures and Laneway house design guidelines shall be required to be met prior to the approval of the conversion. 765 E 39th Av - Front Unit - One Dwelling (south portion of the 1st, 2nd and 3rd storey) 767 E 39th Av - Back Unit - One Dwelling (north portion of the 1st, 2nd and 3rd storey) | 717725
GP-2020-00137 | 2020-01-16 | 727 W 50TH AVENUE, Vancouver, BC V6P 1A4 | Gas Permit | Residential | New | Completed | Residential - Gas fitting - range, boiler, bb-q and fireplace. boiler and range complete. bb-q and fireplace piping only Building permit work description: 2 STOREY 1FD + SS + LWH To construct a 2 storey one-family dwelling with a secondary suite located in the Basement with an open parking pad, providing 1 parking space, having vehicular access from the 20' Lane. A/C Unit proposed – Ext. component located in rear yard adj. to sunken patio **THIS PERMIT HAS BEEN ISSUED UNDER THE REQUIREMENTS OF VBBL 2014 AND THE GREEN HOMES PROGRAM** | NULL
EP-2020-00219 | 2020-01-15 | 3994 QUESNEL DRIVE, Vancouver, BC V6L 2X2 | Electrical Permit | Residential | New | Completed | Installation / Repair - Residential - rough wire and completion of sfd ** Amend 11/06/2020** Poola nd Spa Equipment :Pool bonding ** AMEND 04/08/2021** New service: 250 amps ACWU90 - #250/3 AL #2/3 AL | 35000
GP-2020-00138 | 2020-01-16 | 731 W 50TH AVENUE, Vancouver, BC V6P 1A4 | Gas Permit | Residential | New | Completed | Residential - Gas fitting .Boiler complete. Range , bbq piping only Building permit work description: 1.5 STOREY LANEWAY HOME To construct a 2 storey laneway house building with 1 open parking pad having vehicular access from the 20' Lane. Note: This is a 1 ½ storey building pursuant to the Zoning & Development By-law. No A/C Unit proposed **THIS PERMIT HAS BEEN ISSUED UNDER THE REQUIREMENTS OF VBBL 2014 AND THE GREEN HOMES PROGRAM** | NULL
EP-2020-00236 | 2020-01-16 | 510 W BROADWAY, Vancouver, BC V5Z 1E9 | Electrical Permit | Commercial | New | Expired | Temporary Power - Commercial - TEMPORARY POWER POLE VALID JAN 13/2020 TIL JAN 12/2021 | NULL
GP-2020-00140 | 2020-01-15 | 1057 WINDERMERE STREET, Vancouver, BC V5K 4J9 | Gas Permit | Residential | Renovation | Completed | Residential - Complete two ranges only. One is on main floor and one is on top floor AMENDMENT: February 12, 2020 Add one furnace, 60,000 BTU. Complete AMENDMENT: August 04, 2020 Change the furnace to piping only Add one boiler BTU 100,000, complete Building permit work description: Addition, interior alterations and change of use of existing one-storey with basement one-family dwelling to two-storey with basement one family dwelling with secondary suite. Scope of work includes: add a full 2nd storey addition, interior layout change to both basement and main floor, remove basement kitchen and create secondary suite on the 2nd storey with a common entry from front. New rear deck and rear stairs, replace windows throughout. Existing one car detached garage to remain at rear and a new concrete pad created for a total of 2 parking spaces at the rear with access from the lane. Notes: 1. New deck and stairs extend into rear yard, letter of support supplied and OK as per T. Chen , Dec 20/2017 2. Related to SW-2018-01131 and SU-2018-02275 3. Address and Suite numbers have been assigned per the approved plans, access to the Principal dwelling unit and secondary suite is from a common entry. This access must be provided & maintained at all times. The building address must be posted to be visible from the street and the suite numbers posted on the suite entry in accordance with the Building By-law. 4. District Building Inspector to confirm cost of construction at time of Framing Inspection. Scope of work to include energy and building upgrades in accordance with Article 11.2.1.4 of the 2014 Vancouver Building By-law and as required by the District Building Inspector. This includes air sealing and as required by the Energy Upgrade Proposal. ALL NEW WORK TO MEET VBBL 2014. BUILDING TO BE SPRINKLERED TO NFPA 13D | NULL
DB-2019-05107 | 2020-04-17 | 765 E 39TH AVENUE, Vancouver, BC V5W 1K5 | Building Permit | Development and Building Permit (DB) | Demolition / Deconstruction | Completed | Low Density Housing - Demolition / Deconstruction - Demolition – Conventional (Standard) To demolish the existing one family dwelling building ($15,000) on this site. Demo contractor name: Jas Dhami of Kingsmen Excavating Ltd. Demo contractor phone number: 604-354-9049 | 15000
BP-2019-05108 | 2019-12-05 | 765 E 39TH AVENUE, Vancouver, BC V5W 1K5 | Building Permit | Building Permit (BP) | Salvage and Abatement | Completed | Low Density Housing - Salvage and Abatement - Salvage and Abatement Permit To be completed under the supervision of a registered professional. This permit does not authorize demolition, deconstruction or construction work. QP: Peter Van Bakel of British Columbia Qualified Professionals 604-780-5683 (cell) pvb@bcqp.ca If Tree protection is required, no work may be done within the critical root zone of any protected tree unless an ISA Certified Arborist is in attendance to supervise. All site work supervised by the arborist shall be documented in a post-construction arborist report and submitted to the Director of Planning in a timely manner. Tree Barrier to be installed prior to placement of a bin for S & A work. Building permit: DB-2019-05106 Demolition permit: DB-2019-05107 | 0
EP-2019-09731 | 2019-11-15 | 608 HAMILTON STREET, Vancouver, BC | Electrical Permit | Commercial | Tenant Improvement | Completed | Installation / Repair - Commercial - Remove and replace VFD - 15 HP | 2500
SP-2019-02470 | 2020-03-13 | 1035 W PENDER STREET, Vancouver, BC | Sprinkler Permit | Commercial | Tenant Improvement | Completed | Commercial - 1035 W Pender St - For sprinkler system alterations (add, relocate and remove) to the 2014 VBBL and NFPA 13, 2013 for the tenant improvements to provide for a new Fitness Center (Barry's Bootcamp). A previous BP has already been initiated for the building shell and change of major occupancy. This BP is strictly for the inside of the building. The fitness centre also has a juice bar. BP Revision (issued March 9 2020). Batt insulation on top of studio cap has been replaced with Roxul insulation. This application does not include any of the following: - Warehouse storage arrangements, or mobile compact storage arrangements. - Changes to the sprinkler system supply piping (e.g. valves, mains, cross-mains, etc.) except as noted below. - Information Technology Equipment Rooms (e.g. IT Rooms, LAN Rooms, etc.). - New alternative solutions and/or modifications to existing alternative solutions. - Change in occupancy and/or hazard classification. Note: 1. Removal of the exiting 1 1/2 in. hose, and the relocation of the 2 1/2 in. hose located within the floor area (tenant space). Note, existing 2 1/2 in. hose valves within the exist stairs to remain (no modifications permitted. 2. The Building Owner to make a fire safety plan application to Vancouver Fire and Rescue Services (VFRS) for the removal of the existing 40 mm (1 ½” ) hose valve. 3. Per Feb 20/2020 email correspondence - The "Retail Display Area", Room 116, is a display window ONLY. 4. Flexible Sprinkler Pipe (Tenant Improvement Area) - Automatic sprinkler system has been designed for the use of Victaulic AH2 braided flexible sprinkler drops with 1/2 in. outlets, up to 60 in. (5 ft.) with a maximum of 3 - 90 degree bends with a 2 in. bend radius for use with standard coverage pendent sprinklers within the tenant improvement area as noted on the sprinkler system shop drawings. | NULL
GP-2020-00139 | 2020-01-15 | 3275 W 33RD AVENUE, Vancouver, BC V6N 2G8 | Gas Permit | Residential | Renovation | Completed | Residential - replace furnace and hot water heater Note: No building work alteration proposed | NULL
EP-2020-00224 | 2020-01-17 | 6763 BUTLER STREET, Vancouver, BC V5S 3L1 | Electrical Permit | Residential | Renovation | Completed | Installation / Repair - Residential - Taking over electrical work from Myarc Electrical Inc letter from owner on file Remove electrical Range circuit in the illegal suite. Not retaining the suite Related to: CF-2019-009381 & IA-2019-00965 EP-2019-08067 | 400
BP-2020-00123 | 2020-03-06 | 151 E 2ND AVENUE, Vancouver, BC V5T 1B4 | Building Permit | Building Permit (BP) | Addition / Alteration | Completed | Field Review - Addition / Alteration - #320 - 3rd floor Interior alteration to provide the First Tenant Improvement for a new Office tenant in this existing shell (office) space on the 3rd floor (#320) of this existing commercial building on this site. Scope of work: complete tenant fit out to shell space. Okay for field review as per E.Kai Jan 13/20 Letter of Assurance submitted: Schedule A by Brian Fraser, P.Eng. ph#604-375.0437 Mechanical/Plumbing Schedule B by Charles W. Powell, P.Eng. ph#604.595.4869. Electrical Schedule B by Reuben James, P.Eng. ph#604.347.8413. | 150000
PP-2020-00104 | 2020-01-16 | 1082 GRANVILLE STREET, Vancouver, BC V6Z 1L5 | Plumbing Permit | Commercial | Tenant Improvement | Completed | Commercial - BFupgrade from Ames 4000SS 21/2" 450173 to Watts 744 21/2" 1155050919 Backflow Preventor Replacement letter from Engineer uploaded | NULL
SP-2020-00062 | 2020-01-15 | 1156 DEVONSHIRE CRESCENT, Vancouver, BC V6H 2G1 | Sprinkler Permit | Residential | New | Completed | Residential - installation of a new fire sprinkler system Building permit work description: To construct a 2 storey + cellar one-family dwelling with a secondary suite located in the cellar with a detached accessory building(garage), at the rear providing 3 parking spaces, having vehicular access from the lane. Note: This is a 2 storey building pursuant to the Zoning and Development By-Law Proposed bar sink at Cellar A/C unit proposed at west side yard Building to be sprinklered to NFPA 13D requirements *****THIS PERMIT HAS BEEN ISSUED UNDER THE REQUIREMENTS OF VBBL 2014 AND THE GREEN HOMES PROGRAM**** | NULL
EP-2019-09734 | 2019-11-14 | 1535 W 62ND AVENUE, Vancouver, BC V6P 2E8 | Electrical Permit | Commercial | Addition | Completed | Installation / Repair - Commercial - Installing cameras and access control (No maglocks) in the new wing of the school. To erect a permanent single storey modular elementary school with a daycare. This project reviewed under the 2014 VBBL. Revision #1 - To change the spatial separation between buildings to accommodate site conditions. Minor changes to UPO's and mechanical to create fire compartments to accommodate spatial calculations. Accepted Oct.21/19 Erv | 21456
GP-2019-03618 | 2020-03-13 | 4331 BLENHEIM STREET, Vancouver, BC V6L 2Z6 | Gas Permit | Residential | Renovation | Completed | Residential - Installing new instant water heater and furnace. and Air conditioner Building permit work description: Alterations to this existing 2-storey one-family dwelling. Scope of work includes renovate kitchen and bathrooms, remove chimney, update finishes throughout, rebuild existing deck to same dimensions. Energuide File #: 14Z3D00043 Scope of work to include energy upgrade in accordance with Article 11.2.1.4 of the 2019 Vancouver Building By-law. Building envelope air sealing and upgrading attic insulation are required. Increase in project value at discretion of District Building Inspector will require upgrading of attic insulation as per Article 11.2.1.4 of the 2019 VBBL. OK for Field Review per L.Telefson Nov.27, 2019 Notes: 1. Schedule B (Structural) may be required by District Building Inspector to be determined on site. 2. Exterior wall assemblies to remain intact other than as shown on plans. | NULL
GP-2019-03619 | 2019-11-10 | 5660 DUMFRIES STREET, Vancouver, BC V5P 3A6 | Gas Permit | Residential | Tenant Improvement | Completed | Residential - RE RE Furnace NOTE: No building work alteration proposed | NULL
GP-2019-03620 | 2019-11-10 | 2970 W 12TH AVENUE, Vancouver, BC V6K 2R3 | Gas Permit | Residential | Renovation | Completed | Residential - RE RE Tankless NOTE: No building work alteration proposed | NULL
SP-2019-02474 | 2020-01-14 | 2713 E 2ND AVENUE, Vancouver, BC V1V 1V1 | Sprinkler Permit | Residential | New | Completed | Residential - To complete work started by others for new sprinkler system, laneway house. Reference to SP-2019-00501 applied by previous sprinkler contractor. Building permit work desription: To construct a 1 ½ storey laneway house building with an open parking pad, providing 1 parking space, having vehicular access from the lane. Note: This is a 1 ½ storey building pursuant to the Zoning & Development By-law "Combustible projections or roof soffits on an exposing building face shall not project to less than .45m from the property line and shall be in compliance with VBBL 2014 9.10.15.5.(9)" The entire building, INCLUDING THE ATTACHED GARAGE (if applicable), to be sprinklered to NFPA 13D. Any alterations or conversions to the attached garage (if applicable) to habitable living space shall not be permitted without first obtaining the approval of the Director of Planning and the Chief Building Official. Thermal protection measures and Laneway house design guidelines shall be required to be met prior to the approval of the conversion. ******THIS PERMIT HAS BEEN ISSUED UNDER THE REQUIREMENTS OF VBBL 2014 AND THE GREEN HOMES PROGRAM****** | NULL
EP-2020-00229 | 2020-01-16 | 202 E 16TH AVENUE, Vancouver, BC V1V 1V1 | Electrical Permit | Commercial | NULL | Expired | Annual / Operating - ANNUAL OPERATING PERMIT VALID JAN 13/2020 TIL JAN 12/2021 Fire alarm, Emergency lighting check | NULL
EP-2020-00232 | 2020-01-16 | 400 BURRARD STREET, Vancouver, BC V6C 3A6 | Electrical Permit | Commercial | NULL | Expired | Annual / Operating - Annual Electrical Permit VALID: December 18, 2019 to December 18, 2020 General Electrical Work through-out the building EP-2019-00479: Expired (Annual / Operating) | NULL
EP-2020-00334 | 2020-01-22 | 1283 HOWE STREET, Vancouver, BC V6Z 1R3 | Electrical Permit | Commercial | Renovation | Completed | Installation / Repair - Commercial - Led light retro fit installation. First Tenant Improvement; Interior alteration and change of Major Occupancy from Retail (E) to Fitness Center - Class 2 (A2) on the ground floor of this existing 30 storey mixed-use building for Rumble Boxing. Scope of work includes new washrooms, new change rooms, and interior alteration to finishes, mill works and lighting | 10100
GP-2020-00142 | 2020-02-25 | 848 E 11TH AVENUE, Vancouver, BC V5T 2E6 | Gas Permit | Residential | Renovation | Completed | Residential - RE & RE OF A FURNACE NOTE: No building work alteration proposed | NULL
EP-2020-00235 | 2020-01-16 | 978 E 51ST AVENUE, Vancouver, BC V5X 1E5 | Electrical Permit | Residential | New | Completed | Installation / Repair - Residential - Installation of all new electrical wiring, devices and light fixtures To construct a 2 storey one-family dwelling with a secondary suite located in the Basement/Cellar and a laneway house with an open parking pad in the rear, vehicular access from the lane. | 18000
BP-2020-00126 | 2020-02-13 | 4390 FRASER STREET, Vancouver, BC | Building Permit | Building Permit (BP) | Addition / Alteration | Completed | Field Review - Addition / Alteration - Interior alterations only and a change of use from Retail Store to provide tenant improvements for a new Beauty and Wellness Centre use for tattoo services at 4390 Fraser Street at this existing mixed-use commercial and residential building. Scope of work includes adding a new wall and 5' high separation walls between stations, and new sinks OK for field review as per Howie Chow, January 13, 2020. Note: 1. Energy upgrade: L3 - BEnv - Reduce air leakage of all Fenestration & Doors (per 5.4.3.2 of ASHARE 90.1-2016) 2. Building is sprinklered - DBI to determine if separate sprinkler permit is required *****THIS PERMIT HAS BEEN ISSUED UNDER THE REQUIREMENTS OF VBBL 2019***** | 1000
EP-2020-01348 | 2020-03-06 | 974 E 51ST AVENUE, Vancouver, BC V5X 1E5 | Electrical Permit | Residential | New | Completed | Installation / Repair - Residential - Installation of new electrical wiring, devices & lighting fixtures on the LWH. Service: Main house 125 amp Bsmt suite 60 amp LWH 100 amp To construct a 1 1/2 storey laneway house building with 2 car attached garage, having vehicular access from the lane. PLEASE NOTE 2 FORMS ON DOCUMENTS FOR THE LOAD CALCULATIONS INFORMATION IS ON THE OLD FORM | 8000
GP-2020-00144 | 2020-01-15 | 3139 W 16TH AVENUE, Vancouver, BC V6K 3C9 | Gas Permit | Residential | New | Completed | Residential - Fireplace - Venting and hook up only Building permit work description: To develop a 2 storey + cellar one-family dwelling with a secondary suite and an open parking pad in the rear with an attached parking space to laneway house under separate permit DB-2019-00174. No AC unit proposed in rear yard No bar sink proposed in cellar "Combustible projections or roof soffits on an exposing building face shall not project to less than .45m from the property line and shall be in compliance with VBBL 2014 9.10.15.5.(9)" The entire building, INCLUDING THE ATTACHED GARAGE (if applicable), to be sprinklered to NFPA 13D. ******THIS PERMIT HAS BEEN ISSUED UNDER THE REQUIREMENTS OF VBBL 2014 AND THE GREEN HOMES PROGRAM****** | NULL
GP-2020-00145 | 2020-01-15 | 7325 VIVIAN DRIVE, Vancouver, BC V5S 2V4 | Gas Permit | Residential | New | Completed | Residential - Fireplace - Venting and hook up only Building permit work description: 2 STOREY 1FD + SS + LWH To construct a 2 storey one-family dwelling with a secondary suite located in the Cellar with an open parking pad, providing 1 parking space, having vehicular access from the 20' Lane. A/C Unit proposed – External Unit located in the RY adjacent to sunken patio Bar sink located in cellar Rec. room *THIS PERMIT HAS BEEN ISSUED UNDER THE REQUIREMENTS OF VBBL 2014 AND THE GREEN HOMES PROGRAM** | NULL
PP-2020-00107 | 2020-01-16 | 6138 ADERA STREET, Vancouver, BC V6M 3J6 | Plumbing Permit | Residential | Renovation | Issued | Residential - supply and install dwv and water piping in house under renovation Interior renovation to this existing one-family dwelling. Scope of work includes reconfiguration of interior layout, replace stairs, remove fireplace, replace all bathroom fixtures, add and replace some windows, add millwork and patch exterior stucco areas. **Amend 08/30/2021** add 1- w.c. 1- basin 1- shower for a bathroom being added to 2nd floor | NULL
EP-2020-00239 | 2020-01-16 | 1501 W BROADWAY, Vancouver, BC V6J 4Z6 | Electrical Permit | Commercial | Addition | Completed | Installation / Repair - Commercial - #220-2nd floor Interior alterations to provide improvements for General Office tenant in unit #220 in this existing commercial building. Data cables run | 2200
EP-2020-00281 | 2020-02-04 | 1081 BURRARD STREET, Vancouver, BC V6Z 1Y6 | Electrical Permit | Commercial | Tenant Improvement | Completed | Installation / Repair - Commercial - Electrical installation for new High Acuity Unit Interior alterations to create a new High Acuity Unit on the 3rd floor of the Providence Building (phase 2) on this existing hospital (St. Paul's) site. Reviewed under the 2014 VBBL. Service not required for this project, we using the existing infrastructure | 141000
GP-2020-00147 | 2020-01-15 | 1965 MATTHEWS AVENUE, Vancouver, BC V6J 2T8 | Gas Permit | Residential | Addition | Completed | Residential - new gas boiler Building Permit work description: To add approximately 935 sf of area to the south side of this existing single family dwelling to create a covered patio and new built-in 2-car garage area as well as interior alterations to the existing layout. Scope of work to include converting a portion of the second floor to a secondary suite over the existing garage on this inside with no lane site. | NULL
GP-2020-00148 | 2020-01-13 | 6883 BEECHWOOD STREET, Vancouver, BC V6P 5V1 | Gas Permit | Residential | Renovation | Completed | Residential - Replacement of boiler 399,000 | NULL
EP-2020-00249 | 2020-01-16 | 745 THURLOW STREET, Vancouver, BC V6E 0C5 | Electrical Permit | Commercial | Tenant Improvement | Completed | Installation / Repair - Commercial - #700-7th Floor (full floor) Interior alterations to provide tenant improvements on the 7th floor (#700) for a new tenant in this existing mixed use building. Scope of work per VBBL 2019: demolish partition walls, remove doors, glazing, millwork, lighting, ceiling, electrical and plumbing work. Demo power and data | 23000
DB-2020-00127 | 2020-06-12 | 3120 E 52ND AVENUE, Vancouver, BC V5S 1T8 | Building Permit | Development and Building Permit (DB) | New Building | Completed | Low Density Housing - New Building - 1.5 STOREY LANEWAY HOME + 1 OPEN PARKING To construct a 2 storey laneway house building ($155,000.00) with an open parking pad providing 1 parking space over gravel, having vehicular access from the 20' Lane. Note: This is a 1 ½ storey building pursuant to the Zoning & Development By-law. 1. Covenant not requierd 2. No Strata Titling permitted 3. No A/C Unit proposed 4. Schedule B: (S A Shikder) P.Eng, Structural & Geotechnical 5. BC Housing (Horizon one properties Ltd.) NOTE: To achieve the required FSR. A floor space exclusion of 3% has been applied to this application as per section 11.24.18 of the district schedule, to accommodate improved building performance. Address has been assigned per the approved plans as the fire/emergency access to the laneway house is from the West side. This access must be provided & maintained at 20' Lane at all times in accordance with the Building By-law. "Combustible projections or roof soffits on an exposing building face shall not project to less than .45m from the property line and shall be in compliance with VBBL 2019 9.10.15.5.(9)" The entire building, INCLUDING THE ATTACHED GARAGE (if applicable), to be sprinklered to NFPA 13 D per 3.2.5.12.(3)(d) ******THIS PERMIT HAS BEEN ISSUED UNDER THE REQUIREMENTS OF VBBL 2019 ****** *EXISTING HOUSE* Note: Bldg 1 (principal bldg) addressed 3120 E 52nd Av retained on site. Building 2 #3 - 3120 E 52nd Av - Laneway House | 155000
GP-2019-03622 | 2019-11-10 | 4419 WELWYN STREET, Vancouver, BC V5N 3Z3 | Gas Permit | Residential | New | Completed | Residential - Building# 4 (2FD) - to install 1 boiler 1 range Building permit work description: To construct a two-storey Two Family Dwelling infill building with attahed two-car garage at the rear of the site having vehicular access from the lane. * Building to be sprinklered to NFPA 13D. | NULL
EP-2019-09736 | 2019-11-14 | 609 W PENDER STREET, Vancouver, BC | Electrical Permit | Commercial | Renovation | Completed | Installation / Repair - Commercial - Hair salon renovation. put on 7 plugs, 21 lights. To change the use and occupancy from Retail (ltd service food, group E) to Beauty Salon (group D) and to alter the interior of this existing suite on the ground floor of this commercial building to provide tenant improvements. Scope of work: new partition walls, new sink, millwork, flooring & paiting, lighting work. Energy Upgrade: L2 - Lighting - Upgrade to incorporate Automatic Lighting Shutoff (per 9.4.1.1 of ASHRAE 90.1-2016) Note: Storefront glazing is to remain clear and unobstructed. No translucent or opaque film, artwork, shelving, display case, curtains or similar elements are to be installed on or directly outside or inside of the approved glazing. Separate permit is required for all signage. | 3000
PP-2019-04873 | 2019-11-10 | 2090 E 22ND AVENUE, Vancouver, BC V5N 2R4 | Plumbing Permit | Residential | New | Completed | Residential - THREE OUT SIDE SUMPS WITH OUT PUMP | NULL
EP-2019-09737 | 2019-11-14 | 3062 E 16TH AVENUE, Vancouver, BC V5M 2M5 | Electrical Permit | Residential | New | Completed | Installation / Repair - Residential - New construction laneway Electrical rough-wire and finishing Underground tek installation Baseboard heating circuits Upgrading service - 200A 120/240V duplex meter base LWH main switch - 100A 120/240V Main house switch - 150A 120/240V 1.5 LWH To construct a 2 storey laneway house building ($250,910) with an open parking pad providing 1 parking space, having vehicular access from the 20' Lane. | 8000
PP-2019-04874 | 2019-11-10 | 878 E 38TH AVENUE, Vancouver, BC V5W 1J3 | Plumbing Permit | Residential | New | Completed | Residential - THREE OUT SIDE SUMPS WITH OUT PUMP **** AMEND: Nov. 28th: with two outside sumpS with pump (sewer sump with pump and storm sump with pump )one sump with out pump also I won't able to provide mechanical engineer letter because he is on vacation for while. ***ORIGINAL ENGINEERING ASSURANCE LETTER TO BE PROVIDED ONSITE TO PLUMBING INSPECTOR*** | NULL
PP-2019-04876 | 2019-11-10 | 5929 WILLOW STREET, Vancouver, BC V5Z 3S7 | Plumbing Permit | Residential | Renovation | Completed | Residential - Outside work. Perimeter drainage upgrades / repairs, 30 meters of piping. One outside sump and one outside back flow preventer. Landscape Review Notes: No landscape alterations proposed. Contractor is responsible for protecting trees in proximity to any work per City of Vancouver tree protection standards; all landscaping impacted by incidental pedestrian / scaffolding traffic to be made good; Director of Planning reserves the right to order the submission of a re-landscape plan, subject to review. No tree removals authorized. Contractor is responsible for tree protection. No heavy machinery or storage of materials or equipment permitted under the dripline of any street trees. Any damage will be the responsibility of the owner/ contractor. | NULL
PP-2019-04875 | 2019-11-10 | 7321 VIVIAN DRIVE, Vancouver, BC V5S 2V4 | Plumbing Permit | Residential | New | Completed | Residential - Laneway house, plumbing-rough-in and underground water piping. Building permit work description: To construct a 2 storey laneway house building with an attached garage and 1 open parking pad, providing a total of 2 parking spaces, having vehicular access from the 20' Lane. Note: This is a 1 ½ storey building pursuant to the Zoning & Development By-law. NOTE: To achieve the required FSR. A floor space exclusion of 3% has been applied to this application as per section 11.24.18 of the district schedule, to accommodate improved building performance. NOTE: Information regarding the principal building on the survey and site plan is for reference only. Any discrepancy between information regarding the principal building on the survey and/or site plan and approved permit drawings for the principal building are neither approved nor authorized under this laneway house permit. **THIS PERMIT HAS BEEN ISSUED UNDER THE REQUIREMENTS OF VBBL 2014 AND THE GREEN HOMES PROGRAM** | NULL
SP-2019-02478 | 2019-11-14 | 2784 ROSEMONT DRIVE, Vancouver, BC V5S 2C5 | Sprinkler Permit | Residential | New | Completed | Residential - Install sprinklers in SFD Building permit work description: To construct a 2 storey one-family dwelling with a secondary suite located in the Basement with a detached accessory building (lane way house) at the rear providing 1 parking space ; having vehicular access from the lane. "Combustible projections or roof soffits on an exposing building face shall not project to less than .45m from the property line and shall be in compliance with VBBL 2014 9.10.15.5.(9) The entire building, INCLUDING THE ATTACHED GARAGE (if applicable), to be sprinklered to NFPA 13D. Any alterations or conversions to the attached garage (if applicable) to habitable living space shall not be permitted without first obtaining the approval of the Director of Planning and the Chief Building Official. Thermal protection measures and Laneway house design guidelines shall be required to be met prior to the approval of the conversion. ******THIS PERMIT HAS BEEN ISSUED UNDER THE REQUIREMENTS OF VBBL 2014 AND THE GREEN HOMES PROGRAM****** | NULL
SP-2019-02479 | 2019-11-12 | 420 E 49TH AVENUE, Vancouver, BC V5W 2G9 | Sprinkler Permit | Residential | New | Completed | Residential - To construct a 2 storey laneway house building with an open parking pad, providing 1 parking space, having vehicular access from the lane. Note: This is a 1 ½ storey building pursuant to the Zoning & Development By-law Note: Bldg 1 (principal bldg) addressed 416 E 49th Ave retained on site. 1. No A/C unit proposed 2. Schedule B: P.Y.H. Yee, P.Eng (604.255.3868) Structural & Geotechnical Address has been assigned per the approved plans as the fire/emergency access to the laneway house is from the north side. This access must be provided & maintained at all times in accordance with the Building By-law | NULL
EP-2019-09739 | 2019-11-14 | 2588 W 37TH AVENUE, Vancouver, BC V6N 2T2 | Electrical Permit | Residential | New | Completed | Installation / Repair - Residential - New main house electric installation To construct a 2 storey one-family dwelling ($980,932.50). 1- Covenant registered at the Land Title Office under CA7677894 2- No strata titling permitted 3- A/C unit proposed in rear yard 4- 8'-0" bar sink with no overhead cabinets located in cellar 5- Schedule B, Antony Wang, P.Eng (604.618.6236) Structural & Geotechnical 5- HPO - Mountain Tai Construction & Management Ltd. This is a 2 storey building pursuant to the Zoning and Development By-Law 2588 W 37th Av - One Family Dwelling Addresses assigned per approved plans. Street access must be provided and maintained at all times. The building addresses are to be posted and to be visible from the street in accordance with the Building By-law. ******THIS PERMIT HAS BEEN ISSUED UNDER THE REQUIREMENTS OF VBBL 2014 AND THE GREEN HOMES PROGRAM****** | 23000
SP-2019-02480 | 2019-11-13 | 5922 ROSS STREET, Vancouver, BC V5W 3L5 | Sprinkler Permit | Residential | New | Completed | Residential - Install sprinklers in SFD Building permit work description: To construct a 2 storey one-family dwelling with a secondary suite located in the Basement/Cellar with a detached accessory building, at the rear providing 3 parking spaces, having vehicular access from the lane. "Combustible projections or roof soffits on an exposing building face shall not project to less than .45m from the property line and shall be in compliance with VBBL 2014 9.10.15.5.(9)" The entire building, INCLUDING THE ATTACHED GARAGE (if applicable), to be sprinklered to NFPA 13D. Any alterations or conversions to the attached garage (if applicable) to habitable living space shall not be permitted without first obtaining the approval of the Director of Planning and the Chief Building Official. Thermal protection measures and Laneway house design guidelines shall be required to be met prior to the approval of the conversion. ******THIS PERMIT HAS BEEN ISSUED UNDER THE REQUIREMENTS OF VBBL 2014 AND THE GREEN HOMES PROGRAM****** | NULL
SP-2020-00086 | 2020-01-17 | 1985 W BROADWAY, Vancouver, BC V6J 4Y3 | Sprinkler Permit | Commercial | Tenant Improvement | Completed | Commercial - #400-4th floor full tenant 4 Sprinkler’s need to be removed and plugged | NULL
BP-2020-00128 | 2020-02-10 | 1003 PACIFIC STREET #1205, Vancouver, BC V6E 4P2 | Building Permit | Building Permit (BP) | Addition / Alteration | Completed | Field Review - Addition / Alteration - Interior alterations to provide improvements to this dwelling unit #1205 on the 12th floor of this existing mixed-use building on this site. Scope of work includes removal of pony wall, adding a new wall, replacing fixtures, installing energy star rated appliances, bathroom upgrades, flooring, and electrical work OK for field review per Jamie Zhang, Jan.13/20 Note: 1. Building is Sprinklered - DBI to determine if separate sprinkler permit is required 2. Energy Upgrade: L2 - HVAC - Install Energy Star rated Kitchen exhaust fan to suit in-place duct work 3. DBI to determine if P.Eng is required for removal of wall *****THIS PERMIT HAS BEEN ISSUED UNDER THE REQUIREMENTS OF VBBL 2019***** | 2000
EP-2020-00251 | 2020-01-16 | 2021 KITCHENER STREET, Vancouver, BC V5L 2W6 | Electrical Permit | Residential | Renovation - Dwelling Unit(s) only | Issued | Installation / Repair - Residential - Related to SSP: IA-2019-00423 *Mandatory Electrical Requirements: Items #1-8 (+ removal of the kitchen and the cooking facilities (i.e. the range and the associated wiring up to the supply breaker) if restoring to 1FD.) CF-2019-004061 recovering, checking all the wirings which were performing without permit. | 4000
BP-2020-00129 | 2020-02-03 | 3681 E 22ND AVENUE, Vancouver, BC V5M 2Z8 | Building Permit | Building Permit (BP) | Addition / Alteration | Completed | Field Review - Addition / Alteration - Interior alterations to remove work without permit work (a bar sink and upper cabinet) in the east portion on the ground floor of this existing one family dwelling on this site. OK for field review per Jamie Zhang, Jan.13/20 Related to CF-2019-014272 | 1200
SP-2020-00067 | 2020-01-15 | 1152 MAINLAND STREET, Vancouver, BC | Sprinkler Permit | Commercial | Tenant Improvement | Completed | Commercial - #310 - Add & relocate sprinkler heads due to new walls. This permit has been issued for sprinkler system alterations (add, relocate and remove) to the 2014 VBBL and NFPA 13, 2013 for Interior alterations and a change of use from General Office to Health Care Office in unit #310 for a new tenant in this existing commercial building on this site. Scope of work includes new interior partition walls, doors, wall and floor finishes, millwork, electrical, and plumbing work. Notes: 1. Building is Sprinklered - Building Inspector to determine on site if separate Sprinkler Permit required 2. Energy trigger chosen ; L2 - Lighting - Upgrade to Local Control (per 9.4.1.1.(a) of ASHRAE 90.1-2016) ******THIS PERMIT HAS BEEN ISSUED UNDER THE REQUIREMENTS OF VBBL 2019****** This application does not include any of the following: 1. Not more than 20 sprinklers (add, relocate, or remove), 2. hydraulic calculations, 3. change in occupancy and /or hazard classification, 4. warehouse storage arrangements, 5. mobile compact storage arrangements, 6. alternative solutions, 7. changes to the sprinkler system supply piping (e.g. valves, mains, cross-mains, branch-lines, etc.), or 8. flexible sprinkler pipe. | NULL
SP-2019-02482 | 2019-12-23 | 3120 ONTARIO STREET, Vancouver, BC V5T 2Y9 | Sprinkler Permit | Residential | New | Completed | Residential - Install Sprinklers in SFD Building permit work description: To construct a 2 storey one-family dwelling with a secondary suite located in the Cellar with an attached garage providing 2 parking spaces, having vehicular access from the street. The entire building, INCLUDING THE ATTACHED GARAGE, to be sprinklered to NFPA 13D. This is a 2 storey building pursuant to the Zoning and Development By-Law **THIS PERMIT HAS BEEN ISSUED UNDER THE REQUIREMENTS OF VBBL 2014 AND THE GREEN HOMES PROGRAM** | NULL
EP-2019-09740 | 2019-11-19 | 5516 CYPRESS STREET, Vancouver, BC V6M 3R6 | Electrical Permit | Residential | New | Completed | Installation / Repair - Residential - Electrical: new house wiring Building to be sprinklered to NFPA 13D requirements. Building permit: To construct a 2 storey one-family dwelling with a Laneway House, at the rear providing 2 enclosed + 1 surface parking space, having vehicular access from the lane. Note: This is a 2 storey building pursuant to the Zoning and Development By-Law 1- Covenant registered at the Land Title Office under CA7136808 2- No strata titling permitted 3- Proposed bar sink in open Rec. room in Basement 4- A/C unit proposed in the rear, sunken patio 5- Schedule B: A C M Wang P Eng. Structural & Heqing Jian P Eng. Geotechnical 6- HPO – Residential Builder - The One Construction Ltd ******THIS PERMIT HAS BEEN ISSUED UNDER THE REQUIREMENTS OF VBBL 2014 AND THE GREEN HOMES PROGRAM**** | 20000
EP-2019-09741 | 2019-11-14 | 1720 W 41ST AVENUE, Vancouver, BC V6M 1Y1 | Electrical Permit | Residential | New | Issued | Installation / Repair - Residential - Electrical scope: Laneway house electrical wiring Service total 200A Main house 150A Laneway house 125A Building to be sprinklered to NFPA 13D requirements. Building permit: To construct a 2 storey laneway house building ($274,750) with an open parking pad over gravel and an attached garage to Laneway home providing 2 parking spaces, having vehicular access from the 20' Lane. Note: This is a 1 ½ storey building pursuant to the Zoning & Development By-law. 1. Covenant registered at the Land Title Office under CA7174456 2. No Strata Titling permitted 3. No A/C Unit proposed 4. Schedule B: Antony Wang P.Eng (604.618.6236) Structural & Geotechnical 6. BC Housing: New Homes Global Enterprises Ltd. | 9000
PP-2020-00112 | 2020-01-16 | 2360 KAMLOOPS STREET, Vancouver, BC V5M 1W3 | Plumbing Permit | Residential | New | Completed | Residential - Install 2 outside sumps, no pump | NULL
EP-2020-00253 | 2020-01-16 | 4940 QUEBEC STREET, Vancouver, BC V5W 2N2 | Electrical Permit | Residential | Tenant Improvement | Cancelled | Installation / Repair - Residential - Remove unauthorized kitchen cooking equipment. Fill in electrical panel, ground for the main panel, relocate electrical service, separate cut to the furnace, remove extension cords, test existing wiring, install cover plates, install GFCIs Amendment: March 02, 2020 Mandatory Electrical Requirements: Items #1-8 + the removal of the kitchen and cooking facilities (associated wiring up to the supply breaker). Referred to CF-2018-007716 | 2700
EP-2020-00255 | 2020-01-20 | 478 UNION STREET, Vancouver, BC | Electrical Permit | Residential | Tenant Improvement | Completed | Installation / Repair - Residential - replace fire alarm panel and field devices. Add 2 EM lights for stairs to level 2 | 5000
GP-2020-00151 | 2020-01-15 | 3228 E 8TH AVENUE, Vancouver, BC V5M 1X8 | Gas Permit | Residential | Renovation | Completed | Residential - Installed one hot water tank. Note: No building work alteration proposed. | NULL
PP-2020-00115 | 2020-01-16 | 1630 W 1ST AVENUE #316, Vancouver, BC V6J 1G1 | Plumbing Permit | Residential | Renovation | Completed | Residential - UNIT# 316 take out tub and install shower | NULL
EP-2020-00258 | 2020-01-13 | 2253 BONNYVALE AVENUE, Vancouver, BC V5P 2G4 | Electrical Permit | Residential | New | Expired | Temporary Power - Residential - To provide temporary power to this site. | NULL
GP-2020-00152 | 2020-01-14 | 3446 MONMOUTH AVENUE, Vancouver, BC V5R 5R9 | Gas Permit | Residential | Renovation | Completed | Residential - HWT RE AND RE | NULL
EP-2020-00262 | 2020-01-14 | 320 GRANVILLE STREET, Vancouver, BC V6C 1S9 | Electrical Permit | Commercial | New | Completed | Interim - Commercial - Scope of work: slab, underground, raceways, grounding, branch circuits. Service connection to BC Hydro is not permitted under this permit. Related to EP-2019-11147 Building permit work description: To develop the site with a new 30 storey office building with a gross floor area totaling 35,140 m2 and consisting of retail uses at grade and level two, amenity spaces at levels 3 and 4 all over eight levels of underground parking accessed off of the rear lane. Stage #1 - excavation and shoring only - issued 2018 November 2 Stage #2 - Structure up to grade - issued 2019 July 04 | 1000
PP-2020-00125 | 2020-01-16 | 1475 TOLMIE STREET, Vancouver, BC V6R 4B4 | Plumbing Permit | Residential | Renovation | Completed | Residential - Washroom fixtures Interior alterations to install 2 piece bathroom on the 2nd floor and 3 piece bathroom on the lower floor of this existing 1 family dwelling building on this site. | NULL
EP-2020-00265 | 2020-01-24 | 259 ALEXANDER STREET, Vancouver, BC V6A 1C2 | Electrical Permit | Commercial | Renovation | Completed | Installation / Repair - Commercial - Small office renovation: lighting: Emergency; Exit; general lighting. existing A/C unit ** Amend 01/28/2020** Relocate 1x fire alarm pull station to the other side of the door. | 9900
BP-2020-00131 | 2020-02-05 | 808 NELSON STREET, Vancouver, BC V6Z 2H2 | Building Permit | Building Permit (BP) | Addition / Alteration | Completed | Field Review - Addition / Alteration - #2101 - 21st Level Interior alterations to the existing dwelling unit, #2101 on the 21st level renovating the kitchen, guest bathroom and bedroom in this existing mixed use building. Scope of work includes: Kitchen - remove a wall to create an open concept and new cabinets; guest bathroom - new tiles and bathtub; bedroom - remove jacuzzi and install new shower, tiles and build new walk in closet. New laminate flooring and new lighting throughout suite. OK for Field Review per L.Telefson, Jan.14, 2020 Notes: District Building Inspector to determine on site if removal of wall in kitchen requires Schedule B Structural. Building Sprinklered – Separate sprinkler permit required for proposed sprinkler work (Priority Fire Systems - Sprinkler Contractor). Energy Upgrade: L2 - Lighting - Install energy efficient lighting fixtures (single occupied space area) | 60000
SP-2020-00073 | 2020-01-16 | 505 BURRARD STREET, Vancouver, BC V7X 1M3 | Sprinkler Permit | Commercial | Tenant Improvement | Completed | Commercial - #1720-17th floor - add and relocate sprinkler heads to suit new Tenant layout This permit has been issued for sprinkler system alterations (add, relocate and remove) to the 2014 VBBL and NFPA 13, 2013 for Interior alterations to provide improvements to office unit #1720 for a new tenant on the 17th floor of this commercial building on this site. Scope of work: demolish glass wall and partition walls, relocate door, new glazing, partition walls, door, finishes, electrical and sprinkler work. This application does not include any of the following: 1. Not more than 20 sprinklers (add, relocate, or remove), 2. hydraulic calculations, 3. change in occupancy and /or hazard classification, 4. warehouse storage arrangements, 5. mobile compact storage arrangements, 6. alternative solutions, 7. changes to the sprinkler system supply piping (e.g. valves, mains, cross-mains, branch-lines, etc.), or 8. flexible sprinkler pipe. | NULL
GP-2019-03625 | 2019-11-13 | 3522 W 18TH AVENUE, Vancouver, BC V6S 1B1 | Gas Permit | Residential | Tenant Improvement | Completed | Residential - replace 50 gallon gas HWT with like kind and quality | NULL
EP-2019-09789 | 2019-11-15 | 4643 BLENHEIM STREET, Vancouver, BC V6L 3A3 | Electrical Permit | Residential | Renovation | Completed | Installation / Repair - Residential - EXISTING 1FD Residential service upgrade from 100 amp to 200 amp overhead service. New service connection point on back alley garage and feed under ground to re connect house. RELOCATE SERVICE. EVSE - 80 amps | 4500
GP-2019-03626 | 2019-11-13 | 336 E 45TH AVENUE, Vancouver, BC | Gas Permit | Residential | Tenant Improvement | Completed | Residential - replace failed 50 gal gas HWT with like kind and quality | NULL
EP-2019-09745 | 2020-01-22 | 616 E CORDOVA STREET, Vancouver, BC | Electrical Permit | Commercial | New | Completed | Installation / Repair - Commercial - Class A HV electrical work for installation of the 1000 kVA 12.5/25 kV - 120/208 Volt High Voltage unit substation at the UGM Women & Family Building located at 6169 East Cordova, Vancouver. Related Interim Permit: EP-2019-09808. Building permit work description: To develop a new 7 storey mixed-use building containing Social Service Centre at Levels 1-2, Child Day Care Facility at Level 7, and 63 units of Social Housing at Levels 2-7, all over one level of underground parking providing 21 parking spaces having vehicular access from the lane under the SHORT Program. Class-1 Cooking operation. Stage #1 - Excavation, shoring, and structural work up to grade - issued 2019-05-13 Stage # 2 - Full Construction (excluding kitchen)- issued 2019-05-27 Stage # 3 - Full construction with Kitchen and daycare revision - issued 2019-09-13 | 15000
GP-2019-03628 | 2019-11-13 | 3556 W 23RD AVENUE, Vancouver, BC V6S 1K5 | Gas Permit | Residential | Renovation | Completed | Residential - installed boiler | NULL
BP-2019-05111 | 2020-01-21 | 383 E BROADWAY, Vancouver, BC | Building Permit | Building Permit (BP) | Addition / Alteration | Completed | Field Review - Addition / Alteration - Interior alterations to change of use from retail (Group E) to Health Care Office (Group D) and provide first tenant improvements to this new tenant (Dental office) on the ground floor of this existing 6 storey mixed use building on this site. Scope of work: Install interior partitions, millwork, equipment, electrical & plumbing work. OK for field review per Jamie Zhang, Nov.06/19 This work was designed under Vancouver Building Bylaw 2014 Schedule B Architectural submitted per Andrew Igel, 778-339-4260 | 300000
EP-2020-00278 | 2020-01-20 | NULL | Electrical Permit | Commercial | New | Issued | Installation / Repair - Commercial - New service installation and traffic signal installation Specific location:At the lane west of Dunbar and south of 30th . internal WBS# CEX-00037-KK-03 | 15000
GP-2020-00153 | 2020-01-31 | 2283 E 51ST AVENUE, Vancouver, BC V5P 1W4 | Gas Permit | Residential | New | Completed | Residential - Venting and hook up only | NULL
PP-2020-00120 | 2020-01-16 | 951 E HASTINGS STREET, Vancouver, BC | Plumbing Permit | Commercial | New | Completed | Commercial - Piping to Fixtures Interior and exterior alterations and change of use from vacant Repair Shop Class B (Industrial Flex Space) to Production Studio (Music Recording Studio) within group F2 and to provide tenant improvement. Only exterior alteration is new film on the front glass where the washroom will be. | NULL
GP-2020-00154 | 2020-01-16 | 1685 TEMPLETON DRIVE, Vancouver, BC V5L 4Z2 | Gas Permit | Residential | Renovation | Completed | Residential - Furnace and Hot Water Tank Replacements | NULL
SP-2020-00077 | 2020-01-30 | 1173 ROBSON STREET, Vancouver, BC | Sprinkler Permit | Commercial | Tenant Improvement | Completed | Commercial - Reuse existing heads where possible add sprinklers in areas that require coverage and replace painted finishing plates This permit has been issued for sprinkler system alterations (add, relocate and remove) to the 2014 VBBL and NFPA 13, 2013 for Interior and exterior alterations to combine units 1171 and 1173 and change of use from retail to cannabis retail, create a separate window display for an art display by local artisans to be used in conjunction with this existing Cannabis Retail on this site. Note: All glazing on exterior will be opaque Energy Upgrade: L2 - Lighting - Upgrade to incorporate Scheduled Shutoff (per 9.4.1.1.(i) of ASHRAE 90.1-2016) This application does not include any of the following: 1. Not more than 20 sprinklers (add, relocate, or remove), 2. hydraulic calculations, 3. change in occupancy and /or hazard classification, 4. warehouse storage arrangements, 5. mobile compact storage arrangements, 6. alternative solutions, 7. changes to the sprinkler system supply piping (e.g. valves, mains, cross-mains, branch-lines, etc.), or 8. flexible sprinkler pipe. | NULL
EP-2020-00267 | 2020-01-23 | 2144 W 41ST AVENUE, Vancouver, BC | Electrical Permit | Commercial | Renovation | Completed | Installation / Repair - Commercial - Change lighting and add power outlet Building Permit work description: Interior alterations and change of use from retail to Office (Financial Institution) for new tenant. Scope of work includes renovate suite, new partition walls, upgrade washroom to be accessible, and applicable small suite change-of-occupancy upgrades. OK for field review per L.Telefson, Nov.13, 2019 This permit has been issued under the requirements of VBBL 2019 Energy upgrade: L2 - Lighting - Upgrade to incorporate Automatic Full OFF (per 9.4.1.1.(h) of ASHRAE 90.1-2016) | 6000
EP-2020-00266 | 2020-01-21 | 625 HOWE STREET, Vancouver, BC V6C 2T6 | Electrical Permit | Commercial | Tenant Improvement | Completed | Installation / Repair - Commercial - New power, Power Relocate, Lighting Re-locate, New Lighting 5th Floor - Common Washrooms Interior alterations to the 5th floor common washrooms in this existing mixed use building. Scope of work: remove/construct washroom partitions, vanities, finishes, accessories, lighting and fixtures, ceiling work, electrical and plumbing work. | 7191
SP-2020-00074 | 2020-01-16 | 1021 W HASTINGS STREET, Vancouver, BC V6E 0C3 | Sprinkler Permit | Commercial | Renovation | Completed | Commercial - #3200 & #3300 - To add new sprinkler heads for Interconnected stair removal This permit has been issued for sprinkler system alterations (add, relocate and remove) to the 2014 VBBL and NFPA 13, 2013 for Interior alterations to remove interconnecting stair and fill in opening between suites #3200 and #3300 on the 32nd and 33rd levels of this existing commercial building. Notes: 1. Previous permit BP-2016-04216 was to demise two suites and enclose stairs. 2. Scope of work under this permit for removal of interconnecting stairs ONLY. 2. Exempt from energy upgrade for limited scope of work to building structure only per D. Jung, Jan.3/20. Separate building permit and energy upgrade required for related tenant improvement in either #3200 or #3300. 4. DBI to determine if Sprinkler Permit is required at time of field review inspection. This application does not include any of the following: 1. Not more than 20 sprinklers (add, relocate, or remove), 2. hydraulic calculations, 3. change in occupancy and /or hazard classification, 4. warehouse storage arrangements, 5. mobile compact storage arrangements, 6. alternative solutions, 7. changes to the sprinkler system supply piping (e.g. valves, mains, cross-mains, branch-lines, etc.), or 8. flexible sprinkler pipe. | NULL
EP-2020-00297 | 2020-01-21 | 625 HOWE STREET, Vancouver, BC V6C 2T6 | Electrical Permit | Commercial | Tenant Improvement | Completed | Installation / Repair - Commercial - 6th floor - common washrooms New Power, Power Relocate, branch Wiring, Lighting | 7191
DB-2020-00136 | 2020-07-02 | 4748 TRAFALGAR STREET, Vancouver, BC | Building Permit | Development and Building Permit (DB) | New Building | Issued | Low Density Housing - New Building - 1.5 STOREY LANEWAY HOME + 1 OPEN PARKING To construct a 2 storey laneway house building ($218,452.50) with an open parking pad providing 1 parking space over gravel, having vehicular access from the 20' Lane. Note: This is a 1 ½ storey building pursuant to the Zoning & Development By-law. 1. 1. Covenant registered at the Land Title Office under CA8190013. 2. No Strata Titling permitted 3. No A/C Unit proposed 4. Schedule B: (CLINTON YIU) P.Eng ( 604-255-7670) Structural 5. Schedule B: (P.K.L. FONG) P.Eng (604-837-3205) Geotechnical 6. BC Housing (S Currie Construction Ltd) NOTE: To achieve the required FSR. A floor space exclusion of 3% has been applied to this application as per section 11.24.18 of the district schedule, to accommodate improved building performance. Address has been assigned per the approved plans as the fire/emergency access to the laneway house is from the Trafalgar st. This access must be provided & maintained at 20' Lane at all times in accordance with the Building By-law. "Combustible projections or roof soffits on an exposing building face shall not project to less than .45m from the property line and shall be in compliance with VBBL 2019 9.10.15.5.(11)" The entire building, INCLUDING THE ATTACHED GARAGE (if applicable), to be sprinklered to NFPA 13 D per 3.2.5.12.(3)(d) ******THIS PERMIT HAS BEEN ISSUED UNDER THE REQUIREMENTS OF VBBL 2019 ****** *NEW HOUSE* Note: See DB-2019-03365 for Bldg 1 on site (principal bldg) addressed 4728 TRAFALGAR STREET. | 218452.5
DB-2020-00137 | 2020-02-14 | 3432 CHERRY STREET, Vancouver, BC V5R 4W5 | Building Permit | Development and Building Permit (DB) | Addition / Alteration | Completed | Field Review - Addition / Alteration - To permit exterior and interior alterations and change the use to a one family dwelling with secondary suite on this existing inside with lane site. Parking access from the rear lane. Scope to Include: Remove the storage and laundry room and return the carport back to original layout as open carport. Add shared laundry on the main floor, show kitchen for suite on main floor. Add proper fire separation and self-closing doors between suite and main unit. Existing parking on site provided from the lane at the rear. 1 Space OK. OK for Field Review per A.Campbell - Jan.14.2020 No Energy Upgrade, Scope under $25,000 #1 - 3432 Cherry St - Existing One Dwelling (2nd storey) #2 - 3432 Cherry St - Secondary Suite (1st storey) Addresses assigned per approved plans. Fire and Emergency street access to the secondary suite is from the west side. Street access must be provided and maintained at all times. The building addresses are to be posted and to be visible from the street in accordance with the Building By-law. Note: 1 Remove security bars from bedroom windows 2 No strata-titling will be permitted. 3 An annual Vancouver Business License must be obtained prior to the rental of this approved one-family dwelling and/or secondary suite on this site. 4 Install interconnected, hardwired, 120 volt smoke alarms with battery back-up and silencing feature, in each sleeping unit and within 5m outside each sleeping areas on each storey as per Building Bylaw 9.10.19. 5. Provide interconnected, hard-wired smoke alarms with carbon monoxide detection, battery back-up and silencing feature in every bedroom and one on every floor which must be located in the hallway when the bedrooms are served by a hallway. 6. Seismically strap the hot water tank | 5000
EP-2020-00638 | 2020-01-27 | 2975 HORLEY STREET, Vancouver, BC V5R 4S2 | Electrical Permit | Commercial | Renovation | Completed | Installation / Repair - Commercial - Install LED retrofit kits in existing linear luminaires in parkade and other interior rooms | 3656
SP-2020-00079 | 2020-01-17 | 848 W HASTINGS STREET, Vancouver, BC V6C 1C8 | Sprinkler Permit | Residential | Tenant Improvement | Completed | Residential - 4 new Heads to restaurant | NULL
EP-2020-00567 | 2020-01-30 | 224 W 8TH AVENUE, Vancouver, BC V5Y 1N5 | Electrical Permit | Commercial | New | Completed | Installation / Repair - Commercial - Fire sprinkler heat trace wire/conduit from heat trace control panel to heat trace junction box *Heat Trace Only* | 4500
SP-2020-00078 | 2020-01-16 | 1030 W GEORGIA STREET, Vancouver, BC V6E 2Y3 | Sprinkler Permit | Commercial | Renovation | Completed | Commercial - #1111 - 13 Heads to lower and keep same location. 4 heads to relocate This permit has been issued for sprinkler system alterations (add, relocate and remove) to the 2014 VBBL and NFPA 13, 2013 for#1111 - Interior alterations to provide tenant improvements for this existing office (#1111) in this existing building on this site. Scope of work to include: Demolish the interior partition walls and build new partition walls for new offices and boardrooms. Updates to the existing HVAC, lighting, and flooring. Energy Upgrade: L2 - Lighting - Upgrade to incorporate Automatic Lighting Shutoff (per 9.4.1.1 of ASHRAE 90.1-2016) This application does not include any of the following: 1. Not more than 20 sprinklers (add, relocate, or remove), 2. hydraulic calculations, 3. change in occupancy and /or hazard classification, 4. warehouse storage arrangements, 5. mobile compact storage arrangements, 6. alternative solutions, 7. changes to the sprinkler system supply piping (e.g. valves, mains, cross-mains, branch-lines, etc.), or 8. flexible sprinkler pipe. | NULL
EP-2020-00285 | 2020-01-20 | 2733 W BROADWAY, Vancouver, BC V6K 2G5 | Electrical Permit | Commercial | NULL | Expired | Annual / Operating - ANNUAL OPERATING PERMIT Renewal of EP-2019-00004 . Work to be carried out through out store. Effective: Dec. 21, 2019 - Dec. 20, 2020 | NULL
BP-2019-05112 | 2019-11-29 | 2910 VIRTUAL WAY, Vancouver, BC V5M 0B2 | Building Permit | Building Permit (BP) | Addition / Alteration | Completed | Field Review - Addition / Alteration - 1st, 2nd, 3rd floors-Building 4 *See Revised Interior alterations to provide minor interior alterations to the first, second, and third floors in this existing General Office use dba HSBC Bank of Canada at this existing commercial Building 4 site. This tenant occupies the entire building. Scope of work: 1st-new de-mountable partition, electrical work; 2nd-remove wall/door and wood slat wall; 3rd-remove wall and door and infill opening to suit new furniture layout, sprinkler work. * REVISION #1- Mar25/20 mk: - Add 4th floor to scope of work. - Remove interior walls & sliding doors to two offices. - Add interior partition to create one enclosed office. - Increase project value from $30,000 to $40,000 TENANT: HSBC Bank of Canada Schedule A and Architectural Schedule B submitted by John E. Gustavson, AIBC, 604.687.2511 Building Sprinklered – Separate sprinkler permit required for proposed sprinkler work. OK for field review and Hermann Gombots have accepted the minor interior alterations for a single tenant under one building permit as per Howie Chow, November 6, 2019. | 40000
EP-2019-09749 | 2019-11-14 | 4851 ELGIN STREET, Vancouver, BC V5V 4S2 | Electrical Permit | Residential | Renovation | Completed | Installation / Repair - Residential - Relocating fridge, stove & microwave circuit, disconnect and remove hood fan wiring, replace light fixtures, replace 2 gang box with single gang box, install gfci outlet next to sink. Disconnect and remove obsolete garburator wiring. | 2100
DB-2019-05114 | 2020-05-19 | 2298 E 40TH AVENUE, Vancouver, BC V5P 1J5 | Building Permit | Development and Building Permit (DB) | New Building | Issued | Low Density Housing - New Building - 1.5 STOREY LANEWAY HOME + 1 OPEN PARKING To construct a 2 storey laneway house building ($231,645.00) with an open parking pad providing 1 parking space over gravel, having vehicular access from the 20' Lane. Note: This is a 1 ½ storey building pursuant to the Zoning & Development By-law. 1. Covenant not requiered 2. No Strata Titling permitted 3. No A/C Unit proposed 4. Schedule B: (SAEID SADEGHI) P.Eng (604-913-6604) Structural & Archtectural 5. Schedule B: (IVAN CHU) P.Eng (604-299-6617) Geotechnical 6. BC Housing (KNC Investments Inc/ Prospex Development) NOTE: To achieve the required FSR. A floor space exclusion of 3% has been applied to this application as per section 11.24.18 of the district schedule, to accommodate improved building performance. Address has been assigned per the approved plans as the fire/emergency access to the laneway house is from the east side. This access must be provided & maintained at 20' Lane at all times in accordance with the Building By-law. "Combustible projections or roof soffits on an exposing building face shall not project to less than .45m from the property line and shall be in compliance with VBBL 2014 9.10.15.5.(9)" The entire building, INCLUDING THE ATTACHED GARAGE (if applicable), to be sprinklered to NFPA 13 D per 3.2.5.12.(3)(d) ******THIS PERMIT HAS BEEN ISSUED UNDER THE REQUIREMENTS OF VBBL 2014 ****** *EXISTING HOUSE* Note: Bldg 1 (principal bldg) addressed 2296 E 40th Av retained on site. | 231645
EP-2020-00268 | 2020-01-16 | 2146 W 1ST AVENUE, Vancouver, BC V6K 1E8 | Electrical Permit | Residential | Renovation | Expired | Installation / Repair - Residential - Replace the service, doing some wiring and lights. Electrical work for 2142 and 2146 W 1st. Duplex meter base Building permit scope of work: Electrical Permit for DB-2018-00535 Exterior and interior alterations to this existing 3-storey with basement multiple conversion (2-family dwelling) building to renovate both dwelling units on all floors, add balconies, and exterior changes to windows, front entry, replace cladding, landscaping and renovate existing two-car rear garage with access form South lane. Scope of work to include energy and building upgrades in accordance with Article 11.2.1.4 of the 2014 Vancouver Building By-law and as required by the District Building Inspector. This includes air sealing and as required by the Energy Upgrade Proposal. ALL NEW WORK TO MEET VBBL 2014. DWELLING TO BE SPRINKLERED TO NFPA 13D x 2 Notes: 1) Revision to permit required prior to subgrade excavation and construction for garage car lift. Engineering approvals may be required. 2)Related to SW-2018-00989 & SU-2018-02670 | 28000
EP-2020-00270 | 2020-01-17 | 4546 W 10TH AVENUE, Vancouver, BC V6R 2J1 | Electrical Permit | Commercial | Renovation | Completed | Installation / Repair - Commercial - Pre-wiring and Completion for Alarm, CCTV and Data To permit a change of use from Office to Health Care Office and to provide interior alterations to this unit in this exciting mixed use building. | 2200
BP-2020-00142 | 2020-01-30 | 944 E 20TH AVENUE, Vancouver, BC V5V 1N6 | Building Permit | Building Permit (BP) | Addition / Alteration | Completed | Field Review - Addition / Alteration - To permit exterior alterations to this existing One family + Secondary Suite Dwelling, on this inside with lane site. Scope to include: Remove and Replace the exterior stairs to the front porch. No interior work permitted. NOTE: Siding to match existing siding and materials for stairs to be WOOD only. OK For Field Review per A.Campbell - Jan.14.2020 No Energy Upgrade Required, Exterior Work Only. | 5000
PP-2020-00121 | 2020-01-14 | 156 W 8TH AVENUE, Vancouver, BC V5Y 1N2 | Plumbing Permit | Commercial | Renovation | Completed | Commercial - Cross Connection Upgrades as per City of Vancouver Cross Connection Inspection. | NULL
EP-2019-09747 | 2019-12-05 | 401 MAIN STREET, Vancouver, BC V6A 2T7 | Electrical Permit | Commercial | Renovation | Completed | Installation / Repair - Commercial - Electrical and low voltage for renovation project: Remove and reinstall electrical and communications outlets in Library Workroom to facilitate renovations. | 5000
GP-2019-03630 | 2019-11-13 | 2351 W 36TH AVENUE, Vancouver, BC V6M 1L7 | Gas Permit | Residential | Tenant Improvement | Completed | Residential - Replace existing heating furnace with new high efficiency unit. Replace existing DHW heater with new high efficiency unit. | NULL
EP-2019-09754 | 2019-11-14 | 701 W GEORGIA STREET, Vancouver, BC V7Y 1K8 | Electrical Permit | Commercial | Renovation | Completed | Installation / Repair - Commercial - Unit #G054 Low Voltage Security Alarm, Tel/Data/Cable, Audio & CCTV (Pre-wire and Completion) | 6000
EP-2019-09753 | 2019-11-07 | 3525 E 11TH AVENUE, Vancouver, BC | Electrical Permit | Commercial | NULL | Expired | Annual / Operating - Annual Permit Effective: Sept. 28, 2019 - Sept. 27, 2020 EP-2018-09502: Expired (Annual / Operating) | NULL
EP-2019-09755 | 2019-11-14 | 999 CANADA PLACE, Vancouver, BC V6C 3C1 | Electrical Permit | Commercial | Tenant Improvement | Completed | Installation / Repair - Commercial - Supply and install two lengths of 3/4 conduit runs. Install junction boxes along run as per code. Install conduit using beams clamps. | 4263
EP-2019-09756 | 2019-11-15 | 2311 E 5TH AVENUE, Vancouver, BC V5N 1M9 | Electrical Permit | Residential | New | Completed | Installation / Repair - Residential - Electrical scope: 200 amp main service 125 each for both unit. Building permit: To construct a 2-1/2 storey two-family dwelling with a detached 2 car garage at the rear providing 2 enclosed parking space, having vehicular access from the lane. Note: This is a 2-1/2 storey building pursuant to the Zoning and Development By-Law 1- No Proposed bar sink 2- No A/C unit proposed in the rear 5- Schedule B: STR/GEO - JASON HUI 778-319-3403. 6- HPO – Residential Builder - ANIMARK HOLDINGS LTD The entire building, INCLUDING THE ATTACHED GARAGE (if applicable), to be sprinklered to NFPA 13D. ******* AMEND: Aug. 26th - to add A/C - there are 2 approved on the related DB) ( 2 - A/C units proposed in the rear yard) | 20000
PP-2020-00122 | 2020-01-22 | 2271 E 44TH AVENUE, Vancouver, BC V5P 1N3 | Plumbing Permit | Residential | Renovation | Completed | Residential - Interior alterations to remove illegal structures at rear and provide improvements to the main and upper floor of this existing One-Family Dwelling building. Change upstairs bathtub to shower, move kitchen approx 4m to the north. Add clothes washer box. | NULL
EP-2020-00287 | 2020-01-20 | 8475 GRANVILLE STREET, Vancouver, BC V6P 4Z9 | Electrical Permit | Commercial | NULL | Expired | Annual / Operating - ANNUAL Renewal of EP-2019-00009 Effective: January 31, 2020 - January 30, 2021 Electrical work to be done through out store as needed. | NULL
PP-2020-00124 | 2020-01-16 | 4088 W 40TH AVENUE, Vancouver, BC V6N 3C1 | Plumbing Permit | Residential | Renovation | Completed | Residential - Replacing a Laundry tray with a kitchen sink including redoing the trap arm to suit the elevation of the kitchen sink. Changed location of Laundry box. No building work proposed | NULL
GP-2020-00160 | 2020-01-16 | 1754 GRAVELEY STREET, Vancouver, BC | Gas Permit | Residential | New | Completed | Residential - Installation of 1 gas fireplace - venting and hook up only To construct a 2-storey two-family dwelling with with two secondary suites located in the Basement and 3 parking spaces, having vehicular access from the street. | NULL
EP-2020-00289 | 2020-01-17 | 990 W KING EDWARD AVENUE, Vancouver, BC V5Z 2E2 | Electrical Permit | Commercial | NULL | Expired | Annual / Operating - Electrical work to be done throughout store as needed ANNUAL PERMIT Renewal of EP-2019-0003 Effective: Dec. 20, 2019 - Dec. 19, 2020 Electrical maintenance through out store. | NULL
BP-2020-00144 | 2020-02-26 | 928 EXPO BOULEVARD, Vancouver, BC V1V 1V1 | Building Permit | Building Permit (BP) | Addition / Alteration | Completed | Field Review - Addition / Alteration - 928 Expo Boulevard Interior alterations to provide first tenant improvement for new retail tenant in existing retail "shell" space. Common washrooms are on level P1. | 45000
GP-2020-00161 | 2020-01-24 | 1756 GRAVELEY STREET, Vancouver, BC | Gas Permit | Residential | New | Completed | Residential - Installation of 1 gas fireplace - hook up and venting only To construct a 2-storey two-family dwelling with with two secondary suites located in the Basement and 3 parking spaces, having vehicular access from the street. | NULL
EP-2020-00274 | 2020-01-16 | 889 GREAT NORTHERN WAY, Vancouver, BC V5T 4T5 | Electrical Permit | Commercial | Tenant Improvement | Completed | Installation / Repair - Commercial - New Tim Hortons - wiring, heating circuits,lighting and sub panel. Building permit work descriptions: Electrical Permit for BP-2019-03733 This application is for interior alterations to an existing shell CRU at the ground floor of this existing building, for a new Restaurant (A2: Tim Horton`s) which will be the first tenant of this suite. NO DP REQUIRED AS PER JOHN GREER AUG 29/19 This is a CP Process Permit application and the CP is Robert Heikkila (CFT Engineering), also the CP for the base building. Stage 1: Full construction t.i. permit. (Dec. 23/19, B. Smith) | 26000
PP-2020-00127 | 2020-01-16 | 550 BURRARD STREET, Vancouver, BC V6C 2B5 | Plumbing Permit | Commercial | Tenant Improvement | Completed | Commercial - UNIT#2578 Installation of double check valve assembly for existing water filter. | NULL
EP-2020-00282 | 2020-01-20 | 1030 W GEORGIA STREET, Vancouver, BC V6E 2Y3 | Electrical Permit | Commercial | Tenant Improvement | Completed | Installation / Repair - Commercial - Tenant Improvement upgrade for new office: Will be using existing panel on 11th floor electrical room. We have 45 Receptacles, 56 Data/Telephone Outlets and 57 LED Lights for Install. #1111 - Interior alterations to provide tenant improvements for this existing office (#1111) in this existing building on this site. Scope of work to include: Demolish the interior partition walls and build new partition walls for new offices and boardrooms. Updates to the existing HVAC, lighting, and flooring. | 45000
EP-2020-00291 | 2020-01-17 | 1780 E BROADWAY, Vancouver, BC V5N 1W3 | Electrical Permit | Commercial | NULL | Expired | Annual / Operating - Electrical work to be conducted through out store as needed ANNUAL Electrical permit Renewal of: EP-2019-00008 Effective: Dec. 22, 2019 - Dec. 21, 2020 Electrical maintenance through out store. | NULL
GP-2019-03631 | 2019-11-13 | 808 E 28TH AVENUE, Vancouver, BC V5V 2N8 | Gas Permit | Residential | New | Completed | Residential - Piping only to fireplace. ** Amend 11/28/2019** cancel 1 BBQ and i deck fire pit at 100BTU | NULL
GP-2019-03634 | 2019-11-06 | 2246 W 15TH AVENUE, Vancouver, BC V6K 2Y7 | Gas Permit | Residential | Renovation | Completed | Residential - To replace 1 hot water tank in the same location. | NULL
DB-2019-05118 | 2020-03-17 | 3123 W 16TH AVENUE, Vancouver, BC V6K 3C9 | Building Permit | Development and Building Permit (DB) | New Building | Completed | Low Density Housing - New Building - 2 STOREY 1FD + SS + GARAGE To construct a 2 storey one-family dwelling with a secondary suite located in the Basement ($747,660.00) with a detached accessory building (garage), at the rear providing 2 parking spaces, having vehicular access from the lane. 1. Covenant registered at the Land Title Office under CA7923478 2. No Strata Titling permitted 3. A/C Unit proposed at rear yard 4. No bar sink proposed 5. Schedule B: (Md. Shahidul Alam) P.Eng (604.653.7475) Structural & Geotechnical 6. BC Housing (Killarney Development Ltd) This is a 2 storey building pursuant to the Zoning and Development By-Law ******THIS PERMIT HAS BEEN ISSUED UNDER THE REQUIREMENTS OF VBBL 2019 ****** All rooms adjacent to East and West exposing building face shall be sprinklered. "Combustible projections or roof soffits on an exposing building face shall not project to less than .45m from the property line and shall be in compliance with VBBL 2019 9.10.15.5.(9) The entire building, INCLUDING THE ATTACHED GARAGE (if applicable), to be sprinklered to NFPA 13D. Any alterations or conversions to the attached garage (if applicable) to habitable living space shall not be permitted without first obtaining the approval of the Director of Planning and the Chief Building Official. Principle Dwelling: 3123 W 16th Av (West portion of the basement, 1st and 2nd storey) Secondary Suite: 3125 W 16th Av (East portion of the basement) | 747660
PP-2019-04882 | 2019-11-15 | 2415 MAIN STREET, Vancouver, BC V5T 3E1 | Plumbing Permit | Commercial | Renovation | Completed | Commercial - putting in new water lines, venting and adding a 3 piece bathroom amend permit November 26 2019: Adding 3 toilets and 3 basins *** Amend 03/26/2020** Addition of 2 Grease Interceptors GI:200 GPM GI:200 GPM amend June 08 2020: amend to rough in only per Bill Siefert | NULL
DB-2020-00145 | 2021-07-08 | 2755 W 23RD AVENUE, Vancouver, BC V6L 1P1 | Building Permit | Development and Building Permit (DB) | New Building | Issued | Low Density Housing - New Building - To construct a 2 storey one-family dwelling with a secondary suite located in the Basement/Cellar ($719,250.00) with an open parking pad, providing 1 parking space, having vehicular access from the 20' Lane. The entire building, INCLUDING THE ATTACHED GARAGE (if applicable), to be sprinklered to NFPA 13D. Note: Parking for this site is under LWH DB-2020-00148 1. Covenant registered at the Land Title Office under CA9063066 2. No Strata Titling permitted 3. A/C proposed – Exterior component located in Rear Yard, Interior component located on Second Floor 4. Bar sink located in Basement Floor 5. Schedule B: (Zhiguo (Gary) Zhang) P.Eng (604.319.9998) Structural 6. Schedule B: (Jian Zhong Jin) P.Eng (604.362.7021) Geotechnical 7. HPO: Residential Builder- (Wu, Xiaohu/ Owner Builder) Note: This is a 2 storey building pursuant to the Zoning and Development By-Law Address Information: Building 1 #1 - 2755 W 23rd Av - One Family Dwelling (1st and 2nd storey, south portion of cellar) #2 - 2755 W 23rd Av - Secondary Suite (north portion of cellar) Building 2 #3 - 2755 W 23rd Av - Laneway House (1.5 storey) Addresses have been assigned per the approved plans, access to the rear unit is from the East side. This access must be provided & maintained at all times and the building addresses posted to be visible from the street in accordance with the Building By-law. **THIS PERMIT HAS BEEN ISSUED UNDER THE REQUIREMENTS OF VBBL #12511 (2019).** | 719250
DB-2020-00146 | 2021-07-08 | 2755 W 23RD AVENUE, Vancouver, BC V6L 1P1 | Building Permit | Development and Building Permit (DB) | Demolition / Deconstruction | Completed | Low Density Housing - Demolition / Deconstruction - Demolition – Conventional (Standard) To demolish the existing one family dwelling building ($15,000) on this site. Note: Demo Declaration – Company Name A&D Demolition Corp (Contact Name Shahram Delfanazari) (778)-340-8795 | 15000
BP-2020-00147 | 2020-04-01 | 2755 W 23RD AVENUE, Vancouver, BC V6L 1P1 | Building Permit | Building Permit (BP) | Salvage and Abatement | Completed | Low Density Housing - Salvage and Abatement - S&A | 0
DB-2020-00148 | 2021-07-08 | 2755 W 23RD AVENUE, Vancouver, BC V6L 1P1 | Building Permit | Development and Building Permit (DB) | New Building | Issued | Low Density Housing - New Building - To construct a 2 storey laneway house building ($198,125.00) with 1 open parking pad having vehicular access from the 20' Lane. The entire building, INCLUDING THE ATTACHED GARAGE (if applicable), to be sprinklered to NFPA 13D. Note: This is a 1 ½ storey building pursuant to the Zoning & Development By-law. 1. Covenant registered at the Land Title Office under CA9063066 2. No Strata Titling permitted 3. Schedule B: (Zhiguo (Gary) Zhang) P.Eng (604.319.9998) Structural 4. Schedule B: (Jian Zhong Jin) P.Eng (604.362.7021) Geotechnical 5. HPO: Residential Builder- (Wu, Xiaohu) NOTE: To achieve the required FSR. A floor space exclusion of 3% has been applied to this application as per section 11.24.18 of the district schedule, to accommodate improved building performance. Address Information: Building 1 #1 - 2755 W 23rd Av - One Family Dwelling (1st and 2nd storey, south portion of cellar) #2 - 2755 W 23rd Av - Secondary Suite (north portion of cellar) Building 2 #3 - 2755 W 23rd Av - Laneway House (1.5 storey) Address has been assigned per the approved plans as the fire/emergency access to the laneway house is from the East side. This access must be provided & maintained at 20' Lane at all times in accordance with the Building By-law. NOTE: Information regarding the principal building on the survey and site plan is for reference only. Any discrepancy between information regarding the principal building on the survey and/or site plan and approved permit drawings for the principal building are neither approved nor authorized under this laneway house permit. *NEW HOUSE* Note: See DB-2020-00145 for Bldg 1 on site (principal bldg) addressed #1 - 2755 W 23rd Av. **THIS PERMIT HAS BEEN ISSUED UNDER THE REQUIREMENTS OF VBBL #12511 (2019).** | 198125
EP-2020-00276 | 2020-01-17 | 1111 W GEORGIA STREET, Vancouver, BC V6E 4M3 | Electrical Permit | Commercial | Tenant Improvement | Completed | Installation / Repair - Commercial - #800 - 8th fl Installation of sound masking devices and cables Interior alterations to provide improvements for this existing multi-floor office tenant at unit #800 (full floor) on the 8th floors of this commercial building on this site. | 13150
PP-2019-04883 | 2019-11-07 | 1930 E 13TH AVENUE, Vancouver, BC V5N 2C2 | Plumbing Permit | Residential | Renovation | Completed | Residential - Upgrade existing secondary residential suite Building permit work description Interior alterations to provide improvements to the secondary suite unit at this one family dwelling building with secondary suite on this site. | NULL
GP-2019-03635 | 2019-11-13 | 1415 W 40TH AVENUE, Vancouver, BC V6M 1V5 | Gas Permit | Residential | Tenant Improvement | Completed | Residential - RE & RE OF A FURNACE | NULL
PP-2019-04885 | 2019-11-18 | 1545 E 58TH AVENUE, Vancouver, BC V5P 2C1 | Plumbing Permit | Residential | New | Completed | Residential - Plumbing Laneway House | NULL
BP-2019-05122 | 2020-09-29 | 2118 PRINCE EDWARD STREET, Vancouver, BC V5T 3M3 | Building Permit | Building Permit (BP) | Addition / Alteration | Issued | High Density Housing / Commercial - Addition / Alteration - Building Permit for DP-2017-00118 & M/A DP-2019-00586 Interior and exterior alterations, additions and to convert the existing 2 storey + basement one-family dwelling to a multiple conversion dwelling consisting of 3 dwelling (parking is on-street). Notes: DP approval includes the following documents and information: - Arborist report dated March 1, 2018 by Mountain Maple Garden & Tree Service Ltd. - Letter of Assurance dated March 1, 2018 by Mountain Maple Garden & Tree Service Ltd. - Each dwelling unit has its own exterior entrance from grade. Revision #1: Delete BC Hydro transformer (Sheet A1.2), revise roof height of infill building to 35.00’ (Sheets A1.1, A6, A12, A13, A14), relocate window to first storey on B1 south elevation (Sheets A4, A11), change windows at second storey on B1 south elevation (Sheets A5, A11), revise parapet walls at roof deck to B2 (Sheets A6, A14), change roof assembly insulation/venting B2 (Sheets A12, A13), and increase building height of character building (B1) increase by 3”. P Volpi, Oct. 1, 2021. | 621000
BP-2019-05125 | 2020-05-04 | 3497 E 5TH AVENUE, Vancouver, BC V5M 1P6 | Building Permit | Building Permit (BP) | Demolition / Deconstruction | Completed | Low Density Housing - Demolition / Deconstruction - To demolish the existing one family dwelling building ($15,000) on this site by means of deconstruction. Demo Declaration – Hans Demolition & Excavating 604-250-3834 This permit is subject to the Green Demolition Bylaw (11023) Note: Pre-1950 recycling requirement: 75% of non-hazardous construction waste | 15000
GP-2020-00162 | 2020-01-16 | 2148 W 48TH AVENUE, Vancouver, BC V6M 2P5 | Gas Permit | Residential | Renovation | Completed | Residential - replace furnace | NULL
DB-2020-00149 | 2020-03-13 | 355 BURRARD STREET, Vancouver, BC V6C 2J4 | Building Permit | Development and Building Permit (DB) | Addition / Alteration | Completed | High Density Housing / Commercial - Addition / Alteration - EMERGENCY GENERATOR Interior and exterior alterations to install a new emergency generator and convert existing storage room to a generator room at Basement D Level of this existing commercial building. Scope of work includes installation of a new fuel tank and new louvres exhausting to outside. OK for DB as per Laurel Clarke on Dec 19, 2019. The building at 355 Burrard Street is protected by heritage designation and therefore alteration to the exterior of the heritage building requires a Heritage Alteration Permit issued with the approval of the Director of Planning. We support the attached stamped proposal and ask that you process it with the following wording included in the actual Development-Building Permit: “1) installation of ductwork (louvres) in place of existing windows along the lowest level of the north wall as part of the partial conversion of the basement to a generator room. The alterations described under item no. 1 above, authorized by the Development-Building Permit Number DB-2020-00149, including conditions and plans forming part thereof, are approved under the Heritage By-law and this Development-Building Permit also constitutes a Heritage Alteration Permit.” | 705260
EP-2020-00280 | 2020-01-21 | 555 ROBSON STREET, Vancouver, BC | Electrical Permit | Commercial | Addition | Completed | Installation / Repair - Commercial - Fiber backbone through risers | 30000
EP-2020-00293 | 2020-01-23 | 990 BEACH AVENUE #902, Vancouver, BC V6Z 2N9 | Electrical Permit | Commercial | Renovation - Dwelling Unit(s) only | Completed | Installation / Repair - Commercial - Wiring for kitchen and bathroom renovation. Relocate kitchen and appliance circuits as necessary. Install recessed lights and under cabinet lights Contractor said "No walls are being removed or added. Not touching fire separation." If walls are being removed or opened up a Building Permit will be required AMEND: AUG 11/2020 ADDING MORE LIGHTING AND WIRING. TO BE SUB JOBBED WITH BUILDING PERMIT | 5500
GP-2019-03636 | 2019-11-27 | 6192 FRASER STREET, Vancouver, BC V5W 3A1 | Gas Permit | Commercial | New | Completed | Commercial - Installation of a new 5-ton Trane roof top unit | NULL
EP-2019-09762 | 2019-11-15 | 8233 SHERBROOKE STREET, Vancouver, BC V5X 4E6 | Electrical Permit | Commercial | Tenant Improvement | Completed | Installation / Repair - Commercial - #130 Electrical scope: electrical and communications wiring to new mechanics shop Building permit: Interior alterations and change of use from Wholesale Class-A to Vehicle Repair Shop in this existing commercial building. No Change to parking. Scope of work to include: To combine #120 & #130 to create one large Vehicle repair shop on the main floor (No Spray Booth permitted). Enclose the underside of one mezzanine to create a reception, to remove demising wall between two units, racking in the back wall for storage, new accessible washroom, add equipment for vehicle lifts. ***AMENDMENT*** December 04, 2019 * Change the address from: 8223 Sherbrooke St Unit 130 to: 8233 Sherbrooke St Unit 130 per DEI Paul Lehal's request. * No change in value | 42000
GP-2019-03645 | 2019-11-15 | 4534 W 1ST AVENUE, Vancouver, BC V6R 1H8 | Gas Permit | Residential | Renovation | Completed | Residential - Gas Furnace high efficiency NOTE: NO GROUND DISTURBANCE - any ground disturbance may be in contravention to the Heritage Conservation Act and will require appropriate permits and clearances from the Provincial Archeology Branch, First Nations and the City of Vancouver. | NULL
GP-2019-03638 | 2019-11-15 | 5908 CARNARVON STREET, Vancouver, BC V6N 1J7 | Gas Permit | Residential | Renovation | Completed | Residential - RE & RE FURNACE NOTE: No building work alteration proposed | NULL
BP-2019-05130 | 2020-01-10 | 1055 W GEORGIA STREET, Vancouver, BC V6E 3P3 | Building Permit | Building Permit (BP) | Addition / Alteration | Completed | Field Review - Addition / Alteration - Exterior and interior alterations to remove a generator located on P1 and remove the existing mechanical chiller room on the 4th floor in this existing commercial building on this site. REVISION #1: change applicant and contractor information from Syncor Solutions Limited to Turner Construction Company as per letter on file. Feb. 12, 2020 mlh OK for field review as per Dave Holbrook OK for BP only per Andrew Wroblewski Energy Checklist Exemption: Tenant Equipment Schedule B Architectural & Schedule D submitted per Michael MacLean, 604-738-0048 | 600000
DB-2019-05131 | 2020-03-27 | 677 E 64TH AVENUE, Vancouver, BC V5X 2K4 | Building Permit | Development and Building Permit (DB) | New Building | Completed | Low Density Housing - New Building - 1.5 STOREY LANEWAY HOME + 1 OPEN PARKING To construct a 2 storey laneway house building ($130,750.00) with an open parking pad providing 1 parking space over gravel, having vehicular access from the 20' Lane. Note: This is a 1 ½ storey building pursuant to the Zoning & Development By-law. 1. Covenant registered at the Land Title Office under CA6907821 2. No Strata Titling permitted 3. No A/C Unit proposed 4. Schedule B: (WEI ZHENG SU) P.Eng (604.367. 6645) Structural & Geotechnical 6. BC Housing (Cherry Tree Construction Inc) NOTE: To achieve the required FSR. A floor space exclusion of 3% has been applied to this application as per section 11.24.18 of the district schedule, to accommodate improved building performance. Address has been assigned per the approved plans as the fire/emergency access to the laneway house is on E 64th Av (Double fronting lot). This access must be provided & maintained at 20' Lane at all times in accordance with the Building By-law. "Combustible projections or roof soffits on an exposing building face shall not project to less than .45m from the property line and shall be in compliance with VBBL 2014 9.10.15.5.(9)" The entire building, INCLUDING THE ATTACHED GARAGE (if applicable), to be sprinklered to NFPA 13 D per 3.2.5.12.(3)(d) ******THIS PERMIT HAS BEEN ISSUED UNDER THE REQUIREMENTS OF VBBL 2014 ****** *NEW HOUSE* Note: See DB-2017-05513 for Bldg 1 on site (principal bldg) addressed 676 E 63RD AVENUE. | 130750
EP-2019-09764 | 2019-11-14 | 768 SEYMOUR STREET, Vancouver, BC | Electrical Permit | Commercial | Tenant Improvement | Completed | Installation / Repair - Commercial - Low Voltage wiring for 120:24 VAC transformers. extra low voltage control wiring for 1 Pump VFD and 4 Control Valves | 8454
SP-2019-02483 | 2019-11-14 | 4109 ELGIN STREET, Vancouver, BC V5V 4R3 | Sprinkler Permit | Residential | New | Issued | Residential - Installation fire sprinkler system for one family dwelling with secondary suite. Building permit work description: To construct a 2 storey one-family dwelling with a secondary suite located in the Basement with a detached accessory building (garage), at the rear providing 2 parking spaces, having vehicular access from the lane. This is a 2 storey building pursuant to the Zoning and Development By-Law ******THIS PERMIT HAS BEEN ISSUED UNDER THE REQUIREMENTS OF VBBL 2014 AND THE GREEN HOMES PROGRAM****** All rooms adjacent to East and West exposing building face shall be sprinklered. Building to be sprinklered to NFPA 13D requirements. | NULL
EP-2020-00294 | 2020-01-14 | 4859 PRINCE EDWARD STREET, Vancouver, BC V5V 3Z1 | Electrical Permit | Residential | New | Expired | Temporary Power - Residential - To provide temporary power to this site. | NULL
DB-2020-00151 | 2020-01-28 | 3875 POINT GREY ROAD, Vancouver, BC V6R 1B3 | Building Permit | Development and Building Permit (DB) | Temporary Building / Structure | Completed | High Density Housing / Commercial - Temporary Building / Structure - To erect a 30' x 60' tent over an existing patio at the rear of this existing restaurant/recreation building to provide temporary outdoor seating for the existing restaurant tenant for a limited period of time expiring on December 31, 2020. | 3500
BP-2020-00153 | 2020-03-12 | 1180 E 19TH AVENUE, Vancouver, BC V5V 1L1 | Building Permit | Building Permit (BP) | Addition / Alteration | Completed | Field Review - Addition / Alteration - 1180 E 19th Ave Interior alterations to the main and second floors, including work to the kitchen and bathrooms and to add a new powder room on the second floor of this existing two storey plus basement one family dwelling on this corner flanking no lane site. All existing windows to be upgraded in existing location. Ok for Field Review as per Shelley Dugaro Letters of assurance submitted by S. N. Hsu at 604-322-7158. REUP submitted by Peter Moffatt of HomeStep.ca, 604.812.8304 ******THIS PERMIT HAS BEEN ISSUED UNDER THE REQUIREMENTS OF VBBL 2019****** | 75000
GP-2020-00163 | 2020-01-17 | 2959 W 16TH AVENUE, Vancouver, BC V6K 3C7 | Gas Permit | Residential | New | Completed | Residential - New gas piping for new single family dwelling To construct a 2 storey one-family dwelling with with a detached accessory building (LWH), at the rear providing 2 parking spaces, having vehicular access from the lane. ** Amend 07/13/2020** pleaseadd Range 45,000 BBQ 40,000 | NULL
SP-2020-00082 | 2020-01-17 | 2831 TRINITY STREET, Vancouver, BC V5K 1E8 | Sprinkler Permit | Residential | New | Completed | Residential - To construct a 2 storey one-family dwelling with a secondary suite located in the Cellar with an open parking pad at the rear providing 1 parking space, having vehicular access from the lane. | NULL
PP-2019-04887 | 2019-11-13 | 3008 WILLOW STREET, Vancouver, BC V5Z 3P3 | Plumbing Permit | Commercial | Renovation - Dwelling Unit(s) only | Completed | Commercial - Domestic Water repipe of 8 units on 4 floors (140 meters) and one inside backflow preventer | NULL
PP-2019-04888 | 2019-11-15 | 701 W GEORGIA STREET, Vancouver, BC V7Y 1K8 | Plumbing Permit | Commercial | Tenant Improvement | Completed | Commercial - Space D043A & D043B New Sephora store in Pacific Centre | NULL
GP-2019-03641 | 2019-11-15 | 8219 STRAUSS DRIVE, Vancouver, BC V5S 4H2 | Gas Permit | Residential | Renovation | Completed | Residential - Furnace Replacement NOTE: No building work alteration proposed. Separate meter. | NULL
BP-2019-05133 | 2020-05-13 | 1914 GRAVELEY STREET, Vancouver, BC V5L 3B4 | Building Permit | Building Permit (BP) | New Building | Completed | High Density Housing / Commercial - New Building - To construct a two-storey Infill One-Family Dwelling residential building with 1 adjacent surface parking space, having vehicular access from the lane. - See BP-2019-05132 for the Character building. ******THIS PERMIT HAS BEEN ISSUED UNDER THE REQUIREMENTS OF VBBL 2014 AND REVIEWED DURING THE 2020 COVID-19 PANDEMIC CRISIS. ******** Building Review Branch Notes: - Sch-A, Struct. B & Geo. B are submitted. - Entire building is to be sprinklered to NFPA 13D requirements. - All document of Infill & Character building have been included in BP-2019-05132. - All new windows, doors, and skylights shall conform to AAMA/WDMA/CSA101/I.S.2/A440, NAFS. | 299999
PP-2019-04890 | 2019-11-15 | 505 W BROADWAY, Vancouver, BC | Plumbing Permit | Commercial | Tenant Improvement | Completed | Commercial - add a backflow for a water filter on 2nd fl fitness centre no building work permitted | NULL
EP-2019-09766 | 2019-11-19 | 559 W PENDER STREET, Vancouver, BC V6B 1V5 | Electrical Permit | Commercial | Tenant Improvement | Completed | Installation / Repair - Commercial - Relocation of fire alarm speaker and heat detector due to tenant improvements. | 950
GP-2019-03647 | 2019-11-17 | 825 E 57TH AVENUE, Vancouver, BC V5X 1T4 | Gas Permit | Residential | Renovation | Completed | Residential - Installed new Lennox gas furnace 70,000 BTU 96% efficiency.There is no building work alteration related to this work | NULL
PP-2020-00132 | 2020-01-16 | 5918 SHERBROOKE STREET, Vancouver, BC V5W 3N2 | Plumbing Permit | Residential | Renovation | Completed | Residential - 5918 Sherbrooke Exterior and interior alterations to validate floor area and convert the basement floor to a secondary suite for this existing one storey plus basement one family dwelling on this inside with lane site. Work to include the removal of the existing one car carport and to add a new single garage door (16'-0" wide) to the existing two car garage at the rear of the site. | NULL
GP-2020-00166 | 2020-01-16 | 5916 SHERBROOKE STREET, Vancouver, BC V5W 3N2 | Gas Permit | Residential | Renovation | Completed | Residential - range, boiler, bb-q and fireplace Boiler and range complete. BBQ and fireplace piping only Building permit work description: Exterior and interior alterations to validate floor area and convert the basement floor to a secondary suite for this existing one storey plus basement one family dwelling on this inside with lane site. Work to include the removal of the existing one car carport and to add a new single garage door (16'-0" wide) to the existing two car garage at the rear of the site. | NULL
GP-2020-00165 | 2020-01-14 | 896 E 33RD AVENUE, Vancouver, BC V5V 3A5 | Gas Permit | Residential | Addition | Completed | Residential - re and re gas range | NULL
EP-2020-00305 | 2020-01-20 | 2587 ADANAC STREET, Vancouver, BC V5K 2M6 | Electrical Permit | Residential | Tenant Improvement | Completed | Installation / Repair - Residential - Heat pump install | 1100
EP-2020-00303 | 2020-01-20 | 1350 E 4TH AVENUE, Vancouver, BC V5N 1J5 | Electrical Permit | Commercial | New | Completed | Installation / Repair - Commercial - Rplacing 9 pieces of T5 highbay fixtures to LED fixtures. Light fixture provided by owner . AS per BCHydro incentive program #PSPX191237 no building work permitted | 650
GP-2020-00168 | 2020-01-16 | 4209 PRINCE ALBERT STREET, Vancouver, BC V5V 4J7 | Gas Permit | Residential | New | Completed | Residential - Gas installation To construct a 2 storey one-family dwelling with one surface parking and 1 car garage having vehicular access from the lane | NULL
EP-2019-09765 | 2019-11-15 | 1483 W 7TH AVENUE #110, Vancouver, BC V6H 4H6 | Electrical Permit | Commercial | Renovation - Dwelling Unit(s) only | Completed | Installation / Repair - Commercial - Unit #110 Electrical: A/C unit wiring and installation. Exterior alterations to install a heat pump/AC unit on the balcony of this existing dwelling unit #110, with 2 wall units in the interior of this existing multiple dwelling building. Building permit: Exterior alterations to install a heat pump/AC unit on the balcony of this existing dwelling unit #110, with 2 wall units in the interior of this existing multiple dwelling building. | 700
GP-2019-03643 | 2019-11-06 | 960 W 13TH AVENUE #16, Vancouver, BC V5Z 1P3 | Gas Permit | Residential | Tenant Improvement | Cancelled | Residential - Replace water heater | NULL
SP-2019-02484 | 2019-11-14 | 899 W 12TH AVENUE, Vancouver, BC | Sprinkler Permit | Commercial | Tenant Improvement | Completed | Commercial - Installation of 3 sprinklers This permit has been issued for sprinkler system alterations (add, relocate and remove) to the 2014 VBBL and NFPA 13, 2013 for Interior alteration to provide tenant improvement in the Jim Pattison South portion of this this existing hospital on this site. This application does not include any of the following: 1. Not more than 20 sprinklers (add, relocate, or remove), 2. hydraulic calculations, 3. change in occupancy and /or hazard classification, 4. warehouse storage arrangements, 5. mobile compact storage arrangements, 6. alternative solutions, 7. changes to the sprinkler system supply piping (e.g. valves, mains, cross-mains, branch-lines, etc.), or 8. flexible sprinkler pipe. | NULL
PP-2019-04891 | 2019-11-15 | 3969 W 20TH AVENUE, Vancouver, BC V6S 1G3 | Plumbing Permit | Residential | New | Completed | Residential - install 3/4 DCVA for Lawn Irrigation | NULL
BP-2019-05135 | 2019-12-11 | 1932 W BROADWAY, Vancouver, BC | Building Permit | Building Permit (BP) | Addition / Alteration | Completed | Field Review - Addition / Alteration - 1932 W Broadway Interior alterations to this existing commercial space for new beauty and wellness tenant to validate interior walls which were added by a previous tenant in the space and to add a hand sink in this existing commercial building. Scope of work: validated WWOP storage room, treatment room, new hand sinks. Ok for Field Review per Shelley Dugaro L2 - Lighting - Upgrade all Automatic Daylighting Responsive Controls for Sidelighting (per 9.4.1.1.(e) of ASHRAE 90.1-2016) Processed through CRC ******THIS PERMIT HAS BEEN ISSUED UNDER THE REQUIREMENTS OF VBBL 2019****** | 10000
PP-2020-00136 | 2020-01-15 | 2790 YALE STREET, Vancouver, BC V5K 1C3 | Plumbing Permit | Residential | New | Completed | Residential - SUMP “Engineering Assurance letter will be submitted with the District Inspector on the site” | NULL
EP-2020-00311 | 2020-01-21 | 1033 ALBERNI STREET, Vancouver, BC | Electrical Permit | Commercial | New | Completed | Installation / Repair - Commercial - Sign installation no building work permitted | 250
EP-2020-00313 | 2020-01-20 | 890 MALKIN AVENUE, Vancouver, BC V6A 2K6 | Electrical Permit | Commercial | Addition | Completed | Installation / Repair - Commercial - Replace single phase 200A 120/240V main switch. | 1000
PP-2020-00135 | 2020-01-16 | 370 JACKSON AVENUE, Vancouver, BC V6A 3X1 | Plumbing Permit | Residential | New | Completed | Residential - #506 - Interior alterations to provide improvements to this unit #506 after fire damage to the kitchen and bathroom areas only, in this existing mixed use building on this site. toilet, vanity, bathtub, and kitchen sink to be replaced | NULL
BP-2020-00155 | 2020-02-25 | 1930 PANDORA STREET #310, Vancouver, BC | Building Permit | Building Permit (BP) | Addition / Alteration | Completed | Field Review - Addition / Alteration - #310 - 3rd Floor Interior alterations for First tenant improvement for new office tenant #310 on the 3rd floor of this existing commercial building. Scope to include: Build new interior walls for a water Closet on the mezzanine level, accessible washroom on main level, reception and entry area, and a kitchenette for staff. Updates to lighting and connecting into the existing mechanical RTU. CRP Schedule A and Architectural Schedule B submitted by Ian Ross McDonald, 604.633.1830 Electrical Schedule B submitted by Mo Khan, 604.639.3141 Mechanical and Plumbing Schedule B submitted by Moses Tang, 604.684.5995 Energy Upgrade Exemption: FTI | 350000
BP-2020-00157 | 2020-02-25 | 1330 PENDRELL STREET, Vancouver, BC V6E 1L9 | Building Permit | Building Permit (BP) | Addition / Alteration | Issued | Field Review - Addition / Alteration - Exterior and interior alterations to the existing amenity space in this existing multiple dwelling building on this site. Scope to Include: Decommissioning the existing amenity pool and infilling the space. Amenity space shall be available to the residents in the building at all times. NO commercial fitness class allowed. New Accessible washroom and change area. Updates to lighting and the existing Sauna. Exterior glazing updates to match existing. A/C unit added to exterior of amenity space. OK For Field Review per A.Campbell & D.Jung - Jan.15.2020 Energy upgrade: L2 - Lighting - Upgrade to Local Control (per 9.4.1.1.(a) of ASHRAE 90.1-2016) | 200000
BP-2019-05137 | 2020-07-15 | 1206 E 22ND AVENUE, Vancouver, BC V5V 1W6 | Building Permit | Building Permit (BP) | New Building | Issued | High Density Housing / Commercial - New Building - To construct a new 2-storey multiple dwelling building containing three dwelling units (all having their own separate entrance at the grade) with a detached accessory building at the rear providing two parking spaces and one surface parking having vehicular access from the lane. **THIS IS A PART 5 PROJECT** Note: 1- This application is reviewed based on the requirements of VBBL 2019 2- Permit is issued during 2020 pandemic crisis 3- The building is 2-storey and basement per development permit Revision-1 November 2, 2021 Correcting wrong information on drawing A1.0 for sprinkler system and building fire detection and alarm system. | 1250000
EP-2019-09769 | 2020-01-22 | 6328 CAMBIE STREET, Vancouver, BC V5Z 3B4 | Electrical Permit | Commercial | New | Issued | Installation / Repair - Commercial - Building 1 - New wiring and installation for a new 8-storey residential building. Building permit work description: Building Permit for BP-2017-02070 To construct a new 8-storey residential building. STAGED CONSTRUCTION | 250
EP-2019-09793 | 2019-11-15 | 6158 EAST BOULEVARD, Vancouver, BC V6M 3V6 | Electrical Permit | Commercial | Tenant Improvement | Completed | Installation / Repair - Commercial - Pure Image is to run Low-Voltage wires to specific locations throughout the space for Data and TV locations. | 3500
EP-2019-09770 | 2020-01-22 | 6308 CAMBIE STREET, Vancouver, BC V5Z 3B4 | Electrical Permit | Commercial | New | Issued | Installation / Repair - Commercial - Building #2 - New wiring and installation for a new 2-storey residential building. Building permit work description: Building Permit for BP-2017-02070 To construct a new 2-storey residential building. | 250
EP-2019-09772 | 2019-11-15 | 1055 W BROADWAY #202, Vancouver, BC V6H 1E2 | Electrical Permit | Commercial | Tenant Improvement | Completed | Installation / Repair - Commercial - Unit #202 - 2nd floor Electrical scope: Low voltage including security alarm, access control, structured wiring, lighting, and media distribution. Building permit: Interior alterations to provide tenant improvements to office unit #202 on the second floor of this existing commercial building. Scope of work: - install new kitchen millwork, counter top, plumbing fixtures, lighting, flooring and wall finishes - remove existing interior partitions and install new to create two offices, storage and copy room - existing patio to remain as is, guardrail to remain at 42" height Selected Energy Upgrade: L2 - Lighting - Upgrade all hard wired Lighting within an occupied space to High Efficiency light systems | 15000
PP-2020-00138 | 2020-02-25 | 402 DUNSMUIR STREET, Vancouver, BC V1V 1V1 | Plumbing Permit | Commercial | Tenant Improvement | Completed | Commercial - Plumbing Permit Interior alterations to provide tenant improvements for multi-storey office space. Please note- Janitor sink/cabinet not required to go to grease trap- See email from Shelley Heinricks from environmental protection. 75 GPM GI | NULL
DB-2020-00160 | 2020-02-24 | 1920 HARO STREET, Vancouver, BC V6G 1H6 | Building Permit | Development and Building Permit (DB) | Addition / Alteration | Completed | Field Review - Addition / Alteration - 1920 Haro Street Interior alterations to this existing unit in this existing multiple dwelling building on this site. Scope to include: Extending the second floor bathroom over the existing open to below by adding approximately 28 sq.ft. Reconfigure bathroom for a better layout. OK For Field Review Per A.Campbell & A.Wrobloweski - Jan.15.2020 | 35000
BP-2020-00162 | 2021-03-05 | 5711 WALLACE STREET, Vancouver, BC V6N 2A3 | Building Permit | Building Permit (BP) | New Building | Issued | Low Density Housing - New Building - To construct a 2 storey + cellar one-family dwelling with a secondary suite located in the cellar with a detached accessory building (garage), at the rear providing 2 parking spaces, having vehicular access on Wallace St. Appeal for relaxation of Building Depth up to a maximum depth of 51.60 feet was granted on second BOV on April 23rd 2019 under Appeal No. Z35423. Part 3 The entire building to be sprinklered to NFPA 13R system. 1. Covenant registered at the Land Title Office under CA8203483 2. No strata titling permitted 3. A/C unit proposed in rear yard 4. Bar sink located in rec room 5. Schedule A Stefan Wiedemann P.Eng (604.313.4241) 6. Schedule B Stefan Wiedemann P.Eng (604.313.4241) Architectural 7. Schedule B Antony Wang P.Eng (604.618.6263) Structural 8. Schedule B Gongzuo Zhou P.Eng (604.838.2586) Geotechnical 9. BC Housing Palas Homes Ltd. This is a 2 storey building pursuant to the Zoning and Development By-Law ******THIS PERMIT HAS BEEN ISSUED UNDER THE REQUIREMENTS OF VBBL 2019****** "Combustible projections or roof soffits on an exposing building face shall not project to less than .45m from the property line and shall be in compliance with VBBL 2019 9.10.15.5.(9) Access is on the south side, assigned addressing as follows: #1 - 5711 Wallace St - One Family Dwelling (1st and 2nd storey, south portion of basement, sub-basement) #2 - 5711 Wallace St - Secondary Suite (north portion of basement) | 1734500
DB-2019-05138 | 2019-12-19 | 3560 W 20TH AVENUE, Vancouver, BC V6S 1E7 | Building Permit | Development and Building Permit (DB) | Addition / Alteration | Completed | Field Review - Addition / Alteration - Exterior and interior alterations to change of use from one family dwelling with a secondary suite to one family dwelling on this site. Scope of work: - Main floor: remove wall and door in bedroom to convert to living room, new railing along stairs. - Upper floor: changing layout, install interior walls in living room & to convert to new bedroom, remove existing kitchen and convert to living room. Ok for field review as per Jamie Zhang, Nov.06/19 Schedule B Structural and Geotechnical (temp & permanent) submitted per Jeff Allester, 604-228-0518 REUP submitted per Peter Cho, 778-316-9053 Scope of work to include energy upgrade in accordance with Article 11.2.1.4 of the 2014 Vancouver Building By-law and as per the Energy Efficiency Upgrade Details noted in the Energuide Report. ---------------------------------------------------------------- Revision #1 - Jan 29, 2020 1. install two (2) skylights above the main to upper floor stairs 2. to remove a wall and doors in the north bedroom to create a bigger closet/storage area 3. to replace swing doors with pocket doors in the north and south bedroom 4. add structural notes for skylights and wall and deletion of a window Note: DBI to determine if additional skylight details required | 25000
BP-2019-05139 | 2021-02-09 | 2525 CAROLINA STREET, Vancouver, BC V5T 3S8 | Building Permit | Building Permit (BP) | Demolition / Deconstruction | Completed | Enquiry Centre - Demolition / Deconstruction - To demolish this existing 1 storey commercial building on this site. Related to Demo BP-2019-05139, S&A BP-2019-05140 Demo BP-2019-05141, S&A BP-2019-05142 S&A BP-2019-05143, S&A BP-2019-05144 Notice of Demolition must be provided to District Building Inspector 24 hours in advance of demolition by calling 3-1-1 or 604-873-7000 outside Vancouver. | 45000
BP-2019-05141 | 2021-02-09 | 572 E BROADWAY, Vancouver, BC V5T 1X5 | Building Permit | Building Permit (BP) | Demolition / Deconstruction | Completed | Enquiry Centre - Demolition / Deconstruction - To demolish the existing commercial building on this site. Related to Demo BP-2019-05139, S&A BP-2019-05140 Demo BP-2019-05141, S&A BP-2019-05142 S&A BP-2019-05143, S&A BP-2019-05144 Notice of Demolition must be provided to District Building Inspector 24 hours in advance of demolition by calling 3-1-1 or 604-873-7000 outside Vancouver. | 45000
BP-2020-00163 | 2020-10-21 | 5711 WALLACE STREET, Vancouver, BC V6N 2A3 | Building Permit | Building Permit (BP) | Demolition / Deconstruction | Completed | Low Density Housing - Demolition / Deconstruction - To demolish the existing one family dwelling building ($15,000) on this site by means of deconstruction. Green Demolition Conditions Apply 75% Recycling Rate of Building Materials Required | 15000
EP-2020-00319 | 2020-01-20 | 789 W PENDER STREET, Vancouver, BC V6C 1H2 | Electrical Permit | Commercial | NULL | Expired | Annual / Operating - Annual permit for maintenance purposes Expired EP-2019-00446 ** Amend 01/20/2020** VALID JAN 22/2020/ TIL JAN 21/2021 | NULL
BP-2020-00164 | 2020-02-10 | 835 DENMAN STREET, Vancouver, BC | Building Permit | Building Permit (BP) | Addition / Alteration | Completed | High Density Housing / Commercial - Addition / Alteration - 835 Denman ST, Minor Renovation Interior renovation to modify kitchen equipment in this existing restaurant in this 2-storey commercial/ office building for a new tenant 1- Class-1 cooking operation 2- The permit application is reviewed under VBBL 2019 requirements. | 24000
EP-2020-00322 | 2020-01-20 | 850 W HASTINGS STREET, Vancouver, BC V6C 1E1 | Electrical Permit | Commercial | NULL | Expired | Annual / Operating - Annual permit for maintenance purposes EXPIRED EP-2019-00445 VALID JAN 24/2020 TIL JAN 23/2021 | NULL
BP-2020-00166 | 2020-03-20 | 3572 MOSCROP STREET, Vancouver, BC V5R 5N8 | Building Permit | Building Permit (BP) | Addition / Alteration | Issued | Field Review - Addition / Alteration - Interior alterations to validate work without permit new interior stairs between the basement and main floor. Work to also include the validation of older work without permit interior layout changes in the basement, to remove the attached carport enclosure to reinstate the carport, to remove the addition on the rear deck, to remove the storage shed from the rear yard to restore this existing one family dwelling building back as per DP16093 and DP80134.. | 14000
GP-2020-00169 | 2020-01-16 | 2948 W 28TH AVENUE, Vancouver, BC V6L 1X2 | Gas Permit | Residential | Renovation - Dwelling Unit(s) only | Completed | Residential - Replaced furnace | NULL
BP-2019-05144 | 2019-12-18 | 592 E BROADWAY, Vancouver, BC V5T 1X5 | Building Permit | Building Permit (BP) | Salvage and Abatement | Completed | Enquiry Centre - Salvage and Abatement - Interior alterations to allow salvage of non-structural building components prior to or during abatement work and removal of non-structural hazardous materials in this existing single family dwelling building. Related to Demo BP-2019-05139, S&A BP-2019-05140 Demo BP-2019-05141, S&A BP-2019-05142 S&A BP-2019-05143, S&A BP-2019-05144 QP: Steve Sokalski of Xcel Safety Systems Limited | 45000
SP-2019-02486 | 2019-11-14 | 1500 HORNBY STREET #3302, Vancouver, BC V6Z 2R1 | Sprinkler Permit | Commercial | Renovation - Dwelling Unit(s) only | Completed | Commercial - #3302 Relocate Heads to suit new layout, change heads to concealed wherever possible Building permit work description: Interior alterations to provide improvements to this existing residential suite on the 33rd floor of the existing highrise mixed-use building building on this site. | NULL
PP-2019-04922 | 2020-01-15 | 1188 QUEBEC STREET #602, Vancouver, BC V6A 4B3 | Plumbing Permit | Residential | Renovation | Completed | Residential - #602 Replacing existing fixtures the work being done does not alter the building or go through any fire separation walls. | NULL
PP-2019-04894 | 2019-11-12 | 5030 RUPERT STREET, Vancouver, BC V5R 2J8 | Plumbing Permit | Residential | New | Completed | Residential - 1 outside sump | NULL
GP-2019-03649 | 2019-11-10 | 4415 WELWYN STREET, Vancouver, BC V5N 3Z3 | Gas Permit | Residential | New | Completed | Residential - Building 1 (2FD) - to install 1 boiler 1 range Building permit work description: To construct four (4) two-storey Two Family Dwellings and one (1) two-storey One-Family Dwelling providing nine (9) parking spaces having vehicular access from the rear lane. * This permit includes all site works. * The project value for Building 1 is $600,000. * All fees and documents are under this permit. Building 2 - BP-2018-03320, 2FD Building 3 - BP-2018-03322, 2FD Building 4 - BP-2018-03323, 2FD infill Building 5 - BP-2018-03324, 1FD infill * Building to be sprinklered to NFPA 13D. | NULL
BP-2020-00167 | 2020-03-26 | 1333 W BROADWAY, Vancouver, BC V6H 4C1 | Building Permit | Building Permit (BP) | Addition / Alteration | Completed | Field Review - Addition / Alteration - #105 - 1st storey Interior alterations only and a change of use from Health Care Office 'shell' to provide tenant fitout for a new General Office use on the 1st storey (#105) in this existing commercial building. Scope of work: Per the 2019 VBBL to construct new interior partition walls, glazing, doors, millwork, finishes, sink, ceiling work, lighting, electrical, plumbing and sprinkler work. Energy Upgrade Exempted: N/A (BOMA BESt (Path 1)) TENANT: MK Law LLP, DBA Connect Family Law Office. OK for field review as per H. Chow, January 15, 2020. Building Sprinklered – Separate sprinkler permit required for proposed sprinkler work. | 200000
BP-2020-00168 | 2020-03-25 | 2115 W 40TH AVENUE #1002, Vancouver, BC V6M 1W4 | Building Permit | Building Permit (BP) | Addition / Alteration | Completed | High Density Housing / Commercial - Addition / Alteration - Building Permit for DP-2018-00933 Exterior alterations to install a balcony enclosure at Unit 1002 in this existing multiple dwelling building on this site. Proposed work includes removal of the existing guardrail. | 6000
EP-2020-00325 | 2020-03-20 | 483 E 57TH AVENUE, Vancouver, BC V5X 1S8 | Electrical Permit | Residential | Renovation | Completed | Installation / Repair - Residential - Fire Damage Electrical Repair Referral from Fire. Fire has deemed building NOT SAFE TO OCCUPY-per Curtis Cook(Fire Prevention) due to fire in the basement suite. | 1000
EP-2020-00324 | 2020-01-20 | 160 E 46TH AVENUE, Vancouver, BC V5W 1Z4 | Electrical Permit | Residential | Renovation | Completed | Installation / Repair - Residential - Installation of smoke alarms and range receptacle for suite. Interior alterations and change of use to convert one-family dwelling to one-family dwelling with secondary suite. Scope of work includes validate existing basement layout and upgrades to kitchen. | 1000
EP-2020-00328 | 2020-01-21 | 2468 ANCASTER CRESCENT, Vancouver, BC V5P 2N7 | Electrical Permit | Residential | New | Completed | Installation / Repair - Residential - main house wiring. the main house is 125 amps and the laneway house is 100 amps. ** Amend 07/22/2020** change address to 2468 Ancaster | 15000
EP-2020-00329 | 2020-01-20 | 2464 ANCASTER CRESCENT, Vancouver, BC V5P 2N7 | Electrical Permit | Residential | New | Completed | Installation / Repair - Residential - laneway house wiring. main service: 125amps main house: 125amps laneway house: 100amps To construct a 1.5 storey laneway house building with an attached garage providing 1 parking space + 1 on grade parking space, having vehicular access from the lane. Note: This is a 1 1/2 storey building pursuant to the Zoning & Development By-law 1.No Strata Titling permitted 2. Schedule B, Makhan S. Dhillon, P.Eng (604-537-6271)Structural & Geotechnical 3. HPO - 0874767 BC Ltd. ******THIS PERMIT HAS BEEN ISSUED UNDER THE REQUIREMENTS OF VBBL 2014 AND THE GREEN HOMES PROGRAM****** "Combustible projections or roof soffits on an exposing building face shall not project to less than .45m from the property line and shall be in compliance with VBBL 2014 9.10.15.5.(9)" The entire building, INCLUDING THE ATTACHED GARAGE, to be sprinklered to NFPA 13D. | 8000
SP-2020-00085 | 2020-01-17 | 2813 W BROADWAY, Vancouver, BC V6K 2G6 | Sprinkler Permit | Commercial | Tenant Improvement | Cancelled | Commercial - relocating sprinklers to meet new layout | NULL
EP-2020-00330 | 2020-02-04 | 1215 BEACH AVENUE, Vancouver, BC V6E 1V5 | Electrical Permit | Commercial | Renovation - Dwelling Unit(s) only | Completed | Installation / Repair - Commercial - #405 Wiring for counter plugs,extend hood fan wire,extend cook top wire,wiring for a dish washer,change all plugs and switches,relocate fridge plug and change fuse panel to a breaker insert panel( schneider ). ****** AMEND: Feb. 25th: wwop based on $500 changed Applicant to: Hossein Shirzad changed Contractor to: WESTGATE ELECTRIC CORP | 500
EP-2020-00331 | 2020-01-20 | 1965 MATTHEWS AVENUE, Vancouver, BC V6J 2T8 | Electrical Permit | Residential | Renovation | Completed | Installation / Repair - Residential - tv,telephone,alarm prewire and complete To add approximately 935 sf of area to the south side of this existing single family dwelling to create a covered patio and new built-in 2-car garage area as well as interior alterations to the existing layout. Scope of work to include converting a portion of the second floor to a secondary suite over the existing garage on this inside with no lane site. Note: Energy efficiency upgrade to be in conformance with Table 11.2.1.4. of the Vancouver Building By-Law (Bldg. air sealing or attic insulation upgrade to R-40) - Wall insulation upgraded to R-22 effective. *** Amend 04/02/2020** Correct address is 1965 Matthews | 2000
GP-2019-03650 | 2019-11-10 | 4413 WELWYN STREET, Vancouver, BC V5N 3Z3 | Gas Permit | Residential | New | Completed | Residential - Building 1 (2FD) - to install 1 boiler 1 range Building permit work description: To construct four (4) two-storey Two Family Dwellings and one (1) two-storey One-Family Dwelling providing nine (9) parking spaces having vehicular access from the rear lane. * All fees and documents are under this permit. Building 2 - BP-2018-03320, 2FD Building 3 - BP-2018-03322, 2FD Building 4 - BP-2018-03323, 2FD infill Building 5 - BP-2018-03324, 1FD infill * Building to be sprinklered to NFPA 13D. | NULL
PP-2019-04895 | 2019-11-15 | 2128 E 4TH AVENUE, Vancouver, BC V5N 1K6 | Plumbing Permit | Residential | New | Completed | Residential - One Sump installation in the front of the house and one pump installation in the back of the house | NULL
GP-2019-03651 | 2020-10-05 | 2663 E 46TH AVENUE, Vancouver, BC V5S 1A4 | Gas Permit | NULL | Renovation | Completed | - boiler replacement | NULL
EP-2019-09786 | 2019-11-18 | 2366 WALL STREET #304, Vancouver, BC V5L 4Y1 | Electrical Permit | Commercial | Renovation - Dwelling Unit(s) only | Completed | Installation / Repair - Commercial - Unit 304 New bathroom fan, recessed lighting, new ceiling light in bedroom, new receptacle for wall TV, new closet light. No structural work taking place and there are no fire barriers being penetrated. | 1500
GP-2019-03652 | 2019-11-15 | 2377 E 53RD AVENUE, Vancouver, BC V5S 1V7 | Gas Permit | Residential | Renovation | Completed | Residential - furnace replacement | NULL
EP-2019-09797 | 2019-11-15 | 800 BURRARD STREET, Vancouver, BC V6Z 2G7 | Electrical Permit | Commercial | Tenant Improvement | Completed | Installation / Repair - Commercial - 15TH floor - 800 Burrard Electrical scope: Installation of sound masking devices and cables Building permit: Interior alterations to provide tenant improvements for new office tenant in this existing full floor office space. Scope of work: remove interior existing walls and door, add new walls and doors create new office rooms, existing elevator and washrooms remain the same. L2 - Lighting - Upgrade to incorporate Automatic Lighting Shutoff (per 9.4.1.1 of ASHRAE 90.1 - 2010). | 8118
EP-2020-00333 | 2020-01-21 | 1077 MARINASIDE CRESCENT, Vancouver, BC V6Z 2Z5 | Electrical Permit | Commercial | Addition | Completed | Installation / Repair - Commercial - Install a new 347/600v 3p 100a service, install a 347v p 30a sub service intended for a BC Hydro EVSE. ** Amend 05/25/2020** Scope of work changed, installation of a 208v 40a circuit for a Tesla Wall Connector EVSE in stall 190. Circuit powered via existing panel ME 120/208v 800a 3p. | 5000
EP-2020-00336 | 2020-01-20 | 3260 E 49TH AVENUE, Vancouver, BC V5S 1L3 | Electrical Permit | Residential | New | Completed | Installation / Repair - Residential - Tv,telephone , alarm prewire and complete for new LWH | 800
SP-2020-00087 | 2020-01-20 | 158 W 19TH AVENUE, Vancouver, BC V5Y 2B4 | Sprinkler Permit | Residential | New | Completed | Residential - New sprinklers system for the Laneway house. Building to be sprinklered to NFPA 13D requirements. Building permit work description: To construct a 1 storey laneway house building with an open parking pad, providing 1 parking space, having vehicular access from the lane. Note: This is a 1 storey building pursuant to the Zoning & Development By-law No A/C unit Proposed Building to be sprinklered to NFPA 13D requirements. Address assigned per approved plans. Fire and Emergency street access (walkway) to the laneway house is from the west side. Street access must be provided and maintained at all times in accordance with the Building By-law. ******THIS PERMIT HAS BEEN ISSUED UNDER THE REQUIREMENTS OF VBBL 2014****** | NULL
GP-2020-00171 | 2020-01-16 | 766 E 49TH AVENUE, Vancouver, BC V5W 2H4 | Gas Permit | Residential | Renovation | Completed | Residential - Replacing a high efficiency furnace to another high efficiency furnace | NULL
BP-2020-00172 | 2020-02-05 | 900 W HASTINGS STREET, Vancouver, BC V6C 1E5 | Building Permit | Building Permit (BP) | Addition / Alteration | Completed | Field Review - Addition / Alteration - Interior alterations only to provide a voluntary universal washroom on the ground floor of this existing Municipally Designated Heritage 'M' commercial Bank of Canada building. Scope of work includes furring out existing walls, new plumbing and fixtures, T-bar ceiling, light and washroom accessories. OK for field review as per Howie Chow, January 16, 2020. Energy Upgrade: E2 - Lighting - Upgrade to Local Control (per 9.4.1.1.(a) of ASHRAE 90.1-2016) *****THIS PERMIT HAS BEEN ISSUED UNDER THE REQUIREMENTS OF VBBL 2019***** | 12000
PP-2019-04909 | 2019-11-15 | 650 W 41ST AVENUE, Vancouver, BC V5Z 2M9 | Plumbing Permit | Commercial | New | Completed | Commercial - Tim Hortons Build Out | NULL
EP-2019-09791 | 2019-11-18 | 555 W 12TH AVENUE, Vancouver, BC V5Z 3X7 | Electrical Permit | Commercial | Tenant Improvement | Completed | Installation / Repair - Commercial - #300 - 3rd floor (full floor tenant) East Tower Electrical Scope: * Supply and install two control transfomers. * Supply and install one 250v receptacle. * Intercept and feed existing 250v receptacle with one of the control transformers. Building permit: Interior alterations only to provide improvements to the Dispensing Area at this existing Health Care Office use on the 3rd floor (#300) at this existing Municipally Designated Heritage M building. Scope of work: remove partition walls and rolling shutters from dispensing area and construct partition walls, glazing, finishes, ceiling work, power and voice data plan and electrical work. TENANT: Olive Fertility Clinic Building Sprinklered – Building inspector to determine on site if a separate sprinkler permit is required Processed Thru FIT L2 - Lighting - Upgrade to incorporate Automatic Partial OFF (per 9.4.1.1.(g) of ASHRAE 90.1-2016) | 2309.4
EP-2019-09792 | 2019-11-18 | 5008 PINE CRESCENT, Vancouver, BC V6M 3P6 | Electrical Permit | Residential | New | Completed | Installation / Repair - Residential - New house wiring. Building permit: To construct a 2 and 1/2 storey + cellar one-family dwelling with a attached garage at the cellar providing 2 parking spaces, having vehicular access from Park Drive. Note: The entire building, INCLUDING THE ATTACHED GARAGE, to be sprinklered to NFPA 13D. All rooms, including closest and bathrooms, to be sprinklered 1. No Covenant required 2. No Secondary suite proposed 3. No strata titling permitted 4. Bar/sink proposed at rec.room 5. A/C unit proposed at the rear 6. Schedule B: Str/Geo: K J Ma P Eng 604 599-8890 7. HPO - VANLEADER CONSTRUCTION & DEVELOPMENT LTD. 8. Thermal exclusion applied | 15000
GP-2019-03653 | 2020-03-26 | 296 W 23RD AVENUE, Vancouver, BC V5Y 2H3 | Gas Permit | Residential | New | Completed | Residential - Installing a new furnace | NULL
EP-2020-00339 | 2020-01-17 | 1177 W HASTINGS STREET, Vancouver, BC V6E 2K3 | Electrical Permit | Commercial | NULL | Expired | Annual / Operating - Annual maintenance renewal Renewal for; EP-2019-00461 Valid Jan 10/2020 til Jan 09/2021 | NULL
EP-2020-00340 | 2020-01-17 | 1111 W HASTINGS STREET, Vancouver, BC V6E 2J3 | Electrical Permit | Commercial | NULL | Expired | Annual / Operating - Annual maintenace Renewal of :EP-2019-00463 Effective: January 10, 2020 - January 09, 2021 | NULL
SP-2020-00088 | 2020-01-20 | 2878 E 15TH AVENUE, Vancouver, BC V5M 2K5 | Sprinkler Permit | Residential | New | Completed | Residential - New sprinkler system for one family dwelling with suite.To be sprinklered to NFPA 13D. Building permit work description. To construct a 2 storey one-family dwelling with a secondary suite located in the Basement/Cellar with a detached accessory building garage, at the rear providing 2 parking spaces, having vehicular access from the lane. Note: This is a 2 storey building pursuant to the Zoning and Development By-Law Bar sink proposed in the basement No A/C unit proposed "Combustible projections or roof soffits on an exposing building face shall not project to less than .45m from the property line and shall be in compliance with VBBL 2014 9.10.15.5.(9)" The entire building, INCLUDING THE ATTACHED GARAGE (if applicable), to be sprinklered to NFPA 13D. Any alterations or conversions to the attached garage (if applicable) to habitable living space shall not be permitted without first obtaining the approval of the Director of Planning and the Chief Building Official. Thermal protection measures and Laneway house design guidelines shall be required to be met prior to the approval of the conversion. | NULL
EP-2020-00436 | 2020-01-21 | 701 NATIONAL AVENUE, Vancouver, BC | Electrical Permit | Commercial | NULL | Expired | Annual / Operating - Effective: January 19, 2020 to January 18, 2021 EP-2019-01024: Expired (Annual / Operating) 1. NATIONAL YARD AND MANITOBA YARDS 2. SEWER PUMPING STATIONS 3. WATER PRESSURE RELIEF VALVE STATIONS 4. FIRE HALLS (ALL FIRE HALLS) 5. ASHPALT PLANT 6. VANCOUVER TRANSFER STATION SAP#33060/536010 Amendment: August 27, 2020 Change of FSR from Yazdan Salar-Arefi to Lowry, Stephen FSR# CEL000234441 class A Site Contact: Steve Lowry Phone#:(604)404-4035 | NULL
PP-2020-00146 | 2020-01-22 | 1690 NELSON STREET, Vancouver, BC V6G 1M5 | Plumbing Permit | Commercial | Renovation - Dwelling Unit(s) only | Completed | Commercial - #109, #210, #310, #410 - Plumbing fixtures, Fire rebuild 109 -tub lav toilet kitchen. 210 - tub lav toilet kitchen, 310 - tub lav toilet kitchen. 410 - tub lav toilet kitchen. Building permit work description: Interior and exterior alterations to repair fire and water damage, including the removal of unpermitted deck covers, on all four levels of the existing midrise multiple dwelling building on this site. Energy upgrade trigger exempt. | NULL
EP-2020-00341 | 2020-01-20 | 700 W GEORGIA STREET, Vancouver, BC V7Y 1K8 | Electrical Permit | Commercial | Tenant Improvement | Completed | Installation / Repair - Commercial - #1140 office renovation - relocate plugs and date | 7500
SP-2020-00093 | 2020-01-17 | 1291 HOWE STREET, Vancouver, BC V6Z 1R3 | Sprinkler Permit | Commercial | Tenant Improvement | Completed | Commercial - Relocate head in new ceiling | NULL
EP-2020-00345 | 2020-01-21 | 1111 W GEORGIA STREET, Vancouver, BC V6E 4M3 | Electrical Permit | Commercial | Tenant Improvement | Completed | Installation / Repair - Commercial - 16th floor security rough in furniture, emergency lighting, Re&Re fire alarm with verification no building work permitted | 30000
EP-2020-00343 | 2020-01-20 | 1990 W 6TH AVENUE #312, Vancouver, BC V6J 4V4 | Electrical Permit | Commercial | Renovation - Dwelling Unit(s) only | Completed | Installation / Repair - Commercial - #312 new millwork lights & switch, new outlet, no changes to existing circuits no building work permitted . AMENDMENT: March 19, 2020 Upload a picture of the panel and Contractor Declaration form | 2000
EP-2020-00342 | 2020-01-27 | 6525 ADERA STREET, Vancouver, BC V6P 5B9 | Electrical Permit | Residential | Addition | Completed | Installation / Repair - Residential - Supply & install power for EV charger. no building work permitted | 1100
SP-2020-00090 | 2020-01-17 | 151 E 2ND AVENUE, Vancouver, BC V5T 1B4 | Sprinkler Permit | Commercial | Renovation | Completed | Commercial - #300 Add 2 new heads in unit #300 | NULL
DB-2019-05145 | 2020-12-24 | 3011 W 7TH AVENUE, Vancouver, BC V6K 1Z7 | Building Permit | Development and Building Permit (DB) | Addition / Alteration | Issued | Low Density Housing - Addition / Alteration - 3011 W 7th Ave Exterior and interior alterations to all floors of this existing multiple conversion dwelling (one unit is a secondary suite) including raising the existing main floor approximately two feet (2'-0") on this inside with lane site as approved by the Board of Variance Appeal Z35742 dated October 6, 2020 thereby reversing the decision of the Director of Planning and approving the raising of the existing building approximately 2'-0". Work to include the removal of the eave and gutter encroachments on the east and west property lines. Processed through HRC Letters of Assurance submitted by P. Miller at 778-828-0161 - Structural, Geotechnical REUP submitted by Scott Silverthorn from Capture Energy (604.787.1952) Entire building to be sprinklered to NFPA-13D requirements. | 600000
EP-2019-09801 | 2019-11-15 | 3095 ALMA STREET, Vancouver, BC V6R 2Z6 | Electrical Permit | Residential | New | Completed | Installation / Repair - Residential - Electrical: New Home Wiring Building permit: To construct a 2-storey One-family dwelling ($679,750.0) with a detached accessory building (garage) at the rear providing 2 parking spaces, having vehicular access from the lane. 1. No A/C units proposed 2. Bar sink proposed in rec room on Basement 3.Schedule -B Structural P.Eng Mehrdad Jahangiri 604 7627844, Schedule-B Geo technical Kevin Bodnar P.Eng 604 4390922 The entire building, INCLUDING THE ATTACHED GARAGE (if applicable), to be sprinklered to NFPA 13D. | 50000
DB-2019-05147 | 2021-01-20 | 3631 POINT GREY ROAD, Vancouver, BC V6R 1B1 | Building Permit | Development and Building Permit (DB) | Addition / Alteration | Issued | Low Density Housing - Addition / Alteration - 3631 Point Grey Road Exterior and interior alterations to raise the existing house approximately 27" to create 9'-0" ceiling height, add additional floor area under the rear second floor deck and to convert the ground floor to a secondary suite for this existing three storey one family dwelling on this inside without lane site. Work to include the addition of a secondary suite on the main floor and retention of existing nonconforming garage at the rear of this site. Processed through HRC Reviewed and issued under the 2014 VBBL. Letters of assurance (structural)submitted by J. Manrique at 604-518-2983 Energuide submitted by Scott Silverton at Capture Energy at 604-787-1952 | 327000
EP-2020-00346 | 2020-02-06 | 1500 W GEORGIA STREET, Vancouver, BC V6G 2Z6 | Electrical Permit | Commercial | Tenant Improvement | Completed | Installation / Repair - Commercial - #200 new power lighting, lighting control for amenity room, and Re&Re fire alarm #200 - Interior alterations to the existing office on the entire 2nd floor to provide an amenity area including end of trip facility, common lunchroom, boardroom and exercise room for the exclusive use of the tenants of 1500 W Georgia as per letter dated December 19, 2018 from Dale M. Mumford of SDM Realty Advisors Ltd. Note: This application is reviewed under VBBL 2014. Selected Energy Upgrade: L2 - Lighting - Upgrade to incorporate Automatic Lighting Shutoff (per 9.4.1.1 of ASHRAE 90.1 - 2010 amend permit September 14 2020: Fusion Securities (sub-contractor) to install five new card readers and one mag lock at fitness room door activated by push button as per Alternative Solution. **Amendment Mar 3, 2021** Addition of door mags to 1500 W. Georgia 2nd floor Amenity space. Doors were existing and fire alarm was already installed at these locations, power to the doors were disconnected and re connected after wards, a functionality test/walk was done onsite with architects and electrical engineers to perform a live testing of the fire alarm devices, not additional programming was needed to the fire alarm system, just a site Verification the doors functioned under fire situation. See final paper work from site | 150000
EP-2020-00347 | 2020-01-20 | 5936 WALES STREET, Vancouver, BC V5R 3N7 | Electrical Permit | Residential | New | Completed | Installation / Repair - Residential - Security, tel tv data, camera for new LWH | 800
EP-2020-00349 | 2020-01-20 | 3061 E KENT AVENUE NORTH #904, Vancouver, BC V5S 4P5 | Electrical Permit | Residential | Renovation | Completed | Installation / Repair - Residential - #904 Kitchen renovation Interior alterations to change two bed room unit to one bed room unit and provide improvements for unit #904 in this existing multiple dwelling building. Work to include: move bedroom partition wall approx 38" east, shorten closet wall, shorten kitchen wall and remove bulkhead, move kitchen to dining area, new wall between new kitchen and den/office, ensuite shower removed, ensuite bathtub becomes shower and new wall to separate master bed and proposed dining. OK for field review as per Eun Jeon, March 6, 2019 Energy Upgrade Selected: L2 - Appliances - Upgrade to an energuide/energy star appliance (washer; dryer) Note: 1. OK to process as DB per Ben Ostrander, March 6, 2019 | 5000
EP-2019-09802 | 2019-11-07 | 2901 E HASTINGS STREET, Vancouver, BC V5K 5J1 | Electrical Permit | Commercial | NULL | Expired | Special Event - SPECIAL EVENT FOR HOPSCOTCH FORUM BLVD Approved Temporary power equipment into existing power sources. Date: November 21st to 23rd 2019 | NULL
PP-2019-04906 | 2019-11-15 | 988 W BROADWAY, Vancouver, BC | Plumbing Permit | Commercial | New | Completed | Commercial - remove and replace 3 back flow device with new no building work permitted | NULL
EP-2019-09804 | 2019-11-18 | 555 ABBOTT STREET #315, Vancouver, BC V6B 6B8 | Electrical Permit | Commercial | Renovation - Dwelling Unit(s) only | Completed | Installation / Repair - Commercial - Unit 315 Installing pot lights in drop ceiling on office. No building alterations proposed. | 600
GP-2019-03656 | 2019-11-07 | 1205 E 11TH AVENUE, Vancouver, BC V5T 2G4 | Gas Permit | Residential | Tenant Improvement | Completed | Residential - Replace water heater | NULL
PP-2019-04899 | 2019-11-15 | 3971 W 22ND AVENUE, Vancouver, BC V6S 1J9 | Plumbing Permit | Residential | New | Completed | Residential - To rough in 1 three piece bathroom, kitchen sink and dishwasher ,2 floor drains, 1 clothes. washing machine and 2 hose bibs for the lane way house. Building permit work description: To construct a 2 storey laneway house building with an open parking pad providing 1 parking space over gravel, having vehicular access from the 20' Lane. "Combustible projections or roof soffits on an exposing building face shall not project to less than .45m from the property line and shall be in compliance with VBBL 2014 9.10.15.5.(9)" The entire building, INCLUDING THE ATTACHED GARAGE (if applicable), to be sprinklered to NFPA 13D Enhanced. ******THIS PERMIT HAS BEEN ISSUED UNDER THE REQUIREMENTS OF VBBL 2014 AND THE GREEN HOMES PROGRAM****** | NULL
EP-2019-09809 | 2019-11-15 | 601 W BROADWAY, Vancouver, BC V5Z 4C2 | Electrical Permit | Commercial | Tenant Improvement | Completed | Installation / Repair - Commercial - #200-2nd floor (full floor tenant) Electrical scope: Voice/Data Cabling Building permit: Interior alterations to provide improvements and to combine office units #200, #201 & #204 retaining #200 for a new full floor tenant on the second floor of this commercial building on this site. Scope of work: demolish demising and partition walls, remove doors, construct partition walls and glazing, new millwork and doors, minor ceiling and lighting changes, finishes, card reader/electric strike, electrical, mechanical, plumbing and sprinkler work. Note: Energy trigger chosen; L2 - Lighting - UPgrade to incorporate Automatic Lighting Shutoff (per 9.4.1.1 of ASHRAE 90.1-2016) | 90000
GP-2020-00175 | 2020-01-21 | 4490 W 8TH AVENUE, Vancouver, BC V6R 2A2 | Gas Permit | Residential | Renovation | Completed | Residential - Install new combi boiler no building work permitted | NULL
PP-2020-00143 | 2020-01-16 | 259 ALEXANDER STREET, Vancouver, BC V6A 1C2 | Plumbing Permit | Commercial | Renovation | Completed | Commercial - - Replace existing bathroom fixtures. shower, toilet & lav. Replace kitchen sink 259 Alexander street To change the use of 255 Alexander Unit (SL164) from industrial unit with associated residential unit and to alter the interior to combine it with the existing Production Studio at 259 Alexander St (SL157). Scope of work includes: removal of the residential unit (kitchen/bedroom), removal of the wall between the stairs/entry of the two strata lots, removal of a portion of the mezzanine wall and installation of a new guardrail, and other tenant improvements. | NULL
EP-2020-00350 | 2020-01-24 | 499 PACIFIC STREET #PH, Vancouver, BC | Electrical Permit | Commercial | Addition | Completed | Installation / Repair - Commercial - Service upgrade to pent house unit from 200 amps to 400 amps | 4500
BP-2020-00177 | 2020-03-05 | 1090 W GEORGIA STREET, Vancouver, BC V6E 3V7 | Building Permit | Building Permit (BP) | Addition / Alteration | Completed | Field Review - Addition / Alteration - #300 - (Full Floor Tenant) Interior alterations to provide tenant improvements to this existing office (#300) on the 3rd floor of this existing commercial building on this site. Scope to include: Adding a T-Bar ceiling along with updating the lighting and sprinkler heads throughout. Creating one new enclave. OK For Field Review per A.Campbell - Jan.16.2020 Building Sprinklered – Separate sprinkler permit required for proposed sprinkler work Schedule A/Electrical Schedule B submitted by Bruce I. Campbell, P.Eng. - Phone No. 604.926.3251 Structural Schedule B submitted by Bill Louwerse, P. Eng. - Phone No - 604.853.8522 Mechanical Structural B submitted by Kevin Shea, P. Eng. - Phone No. 604.684.5995 Energy Upgrade Selected: L2 - Lighting - Upgrade all hard wired lighting within scope of work area to high efficiency light systems | 300000
SP-2019-02490 | 2019-11-14 | 5313 COMMERCIAL STREET, Vancouver, BC V5P 3N4 | Sprinkler Permit | Residential | New | Completed | Residential - To install 27 sprinkler heads for one family dwelling w/suite. Building permit work description: To construct a 2 storey one-family dwelling with a secondary suite located in the Basement. Building to be sprinklered to NFPA 13D requirements. This is a 2 storey building pursuant to the Zoning and Development By-Law ******THIS PERMIT HAS BEEN ISSUED UNDER THE REQUIREMENTS OF VBBL 2014 AND THE GREEN HOMES PROGRAM****** | NULL
GP-2019-03658 | 2019-11-15 | 3971 W 22ND AVENUE, Vancouver, BC V6S 1J9 | Gas Permit | Residential | New | Completed | Residential - The installation of a new gas line from the meter on the main house to the lane way house. The Rough in and installation of 1BBQ box, 1 cook top and 1 boiler Building permit work description: To construct a 2 storey laneway house building with an open parking pad providing 1 parking space over gravel, having vehicular access from the 20' Lane. "Combustible projections or roof soffits on an exposing building face shall not project to less than .45m from the property line and shall be in compliance with VBBL 2014 9.10.15.5.(9)" The entire building, INCLUDING THE ATTACHED GARAGE (if applicable), to be sprinklered to NFPA 13D Enhanced. ******THIS PERMIT HAS BEEN ISSUED UNDER THE REQUIREMENTS OF VBBL 2014 AND THE GREEN HOMES PROGRAM****** | NULL
EP-2019-09810 | 2019-11-08 | 6328 CAMBIE STREET, Vancouver, BC V5Z 3B4 | Electrical Permit | Commercial | New | Completed | Interim - Commercial - Provide Class A electrical permit application, consultation, inspection services Interim Permit: Scope of work: slab, underground, raceways, grounding, branch circuits. Service connection to BC Hydro is not permitted under this permit Building permit work description: To construct a new 8-storey residential building including commercial retail units on the ground level (shell) and clusters of townhomes (3 in 1st cluster & 2 in 2nd cluster), all over a common 2.5 levels of underground parking. STAGED CONSTRUCTION Stage I (excavation/shoring) issued June 5, 2018. Revision I (to revise excavation/shoring details -North elevation) issued July 9, 2018. Revision II (changes to excavation and shoring drawings) : addition of jet grout on the west elevation - issued March 21, 2019 Revision III (changes to excavation/shoring drawings): addition of jet grout on the north, east and south elevation-issued September 9, 2019. Stage II (full BP) issued September 19, 2019. | 1000
EP-2020-00352 | 2020-01-20 | 2660 OAK STREET, Vancouver, BC | Electrical Permit | Commercial | New | Completed | Installation / Repair - Commercial - " Install PVC raceway and 12 duplex receptacles for workstations tied-in to existing circuits; Add 3 new circuits from existing electrical panel for new receptacles and whips in office areas. | 4800
EP-2020-00355 | 2020-01-22 | 814 RICHARDS STREET, Vancouver, BC V6B 3A7 | Electrical Permit | Commercial | Renovation | Completed | Installation / Repair - Commercial - Unit #401 Interior alterations to provide improvements for new General Office tenant in unit #401 in this existing commercial building. | 98825
EP-2020-00411 | 2020-01-21 | 5 E 8TH AVENUE, Vancouver, BC V5T 1R6 | Electrical Permit | Commercial | Addition | Completed | Installation / Repair - Commercial - Replacement of existing Airphone visitor entry, addition of new visitor entry-NO MAG LOCKS | 1076.56
SP-2020-00092 | 2020-01-17 | 3641 W 23RD AVENUE, Vancouver, BC V6S 1K6 | Sprinkler Permit | Residential | New | Completed | Residential - To install fire sprinkler system in the LWH | NULL
EP-2020-00357 | 2020-01-20 | 1160 HARO STREET, Vancouver, BC V6E 1E2 | Electrical Permit | Commercial | Tenant Improvement | Completed | Installation / Repair - Commercial - Tenant improvements to the existing amenity space including; removing electrical to the existing sauna's and showers, lighting upgrades (adding less than 10% to the energy load - lighting compliance not required), receptacles and switches. | 8000
DB-2020-00180 | 2020-09-23 | 6018 DUMFRIES STREET, Vancouver, BC V5P 3A9 | Building Permit | Development and Building Permit (DB) | New Building | Completed | Low Density Housing - New Building - To construct a two-storey two-family dwelling ($719,425.00) with a detached accessory building (garage) at the rear providing 2 parking spaces, having vehicular access from the lane. Note: This is a 2 storey building pursuant to the Zoning and Development By-Law 1. 2 A/C units proposed in rear yard 2. Bar sinks (1) proposed in basement of unit 1 3. Schedule B: Mahkan S Dhillon P.Eng (604-537-6271) Structural & Geotechnical 4- HPO: Residential Builder- AMPM Custom Homes Inc “Site investigation indicated that there was no peat present and is subject of final verification on site during construction.” The entire building, to be sprinklered to 2x NFPA 13D. ****residential projects will now require schedule B as part of the sprinkler application**** Address Note: 6018 Dumfries St – Front Unit - One Dwelling (west portion of cellar, 1st and 2nd storey) *Primary 6020 Dumfries St – Back Unit - One Dwelling (east portion of cellar, 1st and 2nd storey) Address assigned per approved plans. Fire and Emergency street access to the back unit is from the south side. Street access must be provided and maintained at all times. The building addresses are to be posted and to be visible from the street in accordance with the Building By-law. ******THIS PERMIT HAS BEEN ISSUED UNDER THE REQUIREMENTS OF VBBL 2019 (#12511)****** | 719425
EP-2019-09811 | 2019-11-07 | 1290 HOMER STREET, Vancouver, BC V6B 2Y5 | Electrical Permit | Commercial | Renovation | Expired | Temporary Power - Commercial - To provide temporary power to this site. | NULL
DB-2019-05149 | 2021-03-04 | 7208 LANCASTER PLACE, Vancouver, BC V5S 3B4 | Building Permit | Development and Building Permit (DB) | New Building | Issued | Low Density Housing - New Building - To construct a 2 storey one-family dwelling with a secondary suite located in the Basement ($949,925.00) with 1 open parking over gravel, providing 1 parking space, having vehicular access from the 20' Lane. The entire building to be sprinklered to NFPA 13D. 1. Covenant registered at the Land Title Office under CA8622941 2. No Strata Titling permitted 3. A/C Unit proposed in rear yard 4. Bar sink located in basement 5. Schedule B: (Yatendra Kumar Sharma) P.Eng (778.863.7076) Structural & Geotechnical 6. BC Housing (7 Oak West Homes Ltd) This is a 2 storey building pursuant to the Zoning and Development By-Law ******THIS PERMIT HAS BEEN ISSUED UNDER THE REQUIREMENTS OF VBBL 2014 ****** All rooms adjacent to East and West exposing building face shall be sprinklered. "Combustible projections or roof soffits on an exposing building face shall not project to less than .45m from the property line and shall be in compliance with VBBL 2014 9.10.15.5.(9) Addressing on Site: Building 1 7208 Lancaster Place - One Family Dwelling (east portion of the basement, 1st and 2nd storey) 7210 Lancaster Place - Secondary Suite (west portion of the basement) Building 2 7212 Lancaster Place - Laneway House (1.5 storey) Addresses assigned per approved plans. Fire and Emergency street access to the secondary suite is on Lancaster Place. Street access must be provided and maintained at all time. The building addresses are to be posted and to be visible from the street in accordance with the Building By-law. | 949925
DB-2019-05150 | 2021-03-04 | 7208 LANCASTER PLACE, Vancouver, BC V5S 3B4 | Building Permit | Development and Building Permit (DB) | Demolition / Deconstruction | Completed | Low Density Housing - Demolition / Deconstruction - Demolition – Conventional (Standard) To demolish the existing one family dwelling building ($15,000) on this site. | 15000
GP-2020-00176 | 2020-01-17 | 4215 BRANT STREET, Vancouver, BC V5N 5B5 | Gas Permit | Residential | Renovation | Completed | Residential - Gas meter was shut off for safety issue due to the fire at the back of the house under the stair. | NULL
EP-2020-00358 | 2020-01-23 | 8152 LAVAL PLACE, Vancouver, BC V5S 4B2 | Electrical Permit | Residential | Renovation | Completed | Installation / Repair - Residential - Installing 5 LED pot lights in basement | 1000
EP-2020-01432 | 2020-03-10 | 2648 E 54TH AVENUE, Vancouver, BC V5S 1X6 | Electrical Permit | Residential | New | Completed | Installation / Repair - Residential - complete wiring and service for laneway house Main 200 amp . Main house 100 amp . Laneway 100amp 1.5 STOREY LANEWAY HOME To construct a 2 storey laneway house building ($224,875.00) with 1 open parking pad having vehicular access from the 20' Lane. Note: This is a 1 ½ storey building pursuant to the Zoning & Development By-law. 1. No Strata Titling permitted 2. No A/C Unit proposed 3. Schedule B: (W.K. Leung) P.Eng (604.543.8044) Structural and Geotechnical 4. HPO: Residential Builder- (Five river Holdings Ltd.) NOTE: To achieve the required FSR. A floor space exclusion of 3% has been applied to this application as per section 11.24.18 of the district schedule, to accommodate improved building performance. Address Information: 2648 E 54th Ave. - Laneway House (1.5 storey) Address assigned per the approved plans, Fire and Emergency street access (walkway) to the Laneway house is from the west side. Street access must be provided & maintained at all times and the building address posted to be visible from the street and on the unit entry in accordance with the Building By-law prior to Final Inspection. Any alterations or conversions to habitable living space shall not be permitted without first obtaining the approval of the Director of Planning and the Chief Building Official. Thermal protection measures and Laneway house design guidelines shall be required to be met prior to the approval of the conversion. amend permit november 25 2020: now plumber adding booster pump, pl add in my permit for wiring and hook up | 8000
EP-2020-00368 | 2020-01-21 | 516 RICHARDS STREET, Vancouver, BC | Electrical Permit | Commercial | New | Completed | Installation / Repair - Commercial - Intrusion system, with an electric strike door release on the main door. | 10597.47
EP-2020-00359 | 2020-01-20 | 4567 REID STREET, Vancouver, BC V5R 3Y5 | Electrical Permit | Residential | New | Completed | Installation / Repair - Residential - Relocate from new house to LWH 200 amp service connection , 125 amp goes to main house , 100 amp goes to lwh , new installation | 18000
GP-2020-00177 | 2020-01-16 | 2940 E 49TH AVENUE, Vancouver, BC V5S 1K7 | Gas Permit | Residential | Renovation | Completed | Residential - HWT RE AND RE | NULL
DB-2020-00183 | 2020-06-12 | 4527 W 9TH AVENUE, Vancouver, BC V6R 2E2 | Building Permit | Development and Building Permit (DB) | New Building | Completed | Low Density Housing - New Building - To construct a 2 storey one-family dwelling with a secondary suite located North portion of basement ($670,725.00) with a detached accessory building (garage) ($10,000), at the rear providing 2 parking spaces, having vehicular access from the lane. 1- Covenant registered at the Land Title Office under CA8019771 2- No strata titling permitted 3- A/C unit proposed in rear yard 4- Schedule B, Steven Lerer, P.Eng (604-731-9186) Structural 5-Schedule B, Paullus K.F. Young, P.Eng (604-841-7748) Geotechnical 6- HPO - P Square Engineering And Construction Ltd This is a 2 storey building pursuant to the Zoning and Development By-Law ******THIS PERMIT HAS BEEN ISSUED UNDER THE REQUIREMENTS OF VBBL 2019****** "Combustible projections or roof soffits on an exposing building face shall not project to less than .45m from the property line and shall be in compliance with VBBL 2014 9.10.15.5.(11)" The entire building to be sprinklered to NFPA 13D. Any alterations or conversions to the attached garage (if applicable) to habitable living space shall not be permitted without first obtaining the approval of the Director of Planning and the Chief Building Official. | 670725
EP-2020-00425 | 2020-01-22 | 403 VERNON DRIVE, Vancouver, BC V6A 3N4 | Electrical Permit | Commercial | Renovation | Completed | Installation / Repair - Commercial - First Floor Hallway Replace burnt disconnect switch. Disconnect switch terminals burnt and non-repairable. | 500
EP-2020-00362 | 2020-01-20 | 1033 E 33RD AVENUE, Vancouver, BC V5V 3A7 | Electrical Permit | Residential | Renovation | Completed | Installation / Repair - Residential - Renovation of the following areas: 3 bathrooms, upper hallway, kitchen, dining and living room, lower hallway and office. Wiring and installation of sub panel | 9700
BP-2019-05151 | 2020-04-20 | 7208 LANCASTER PLACE, Vancouver, BC V5S 3B4 | Building Permit | Building Permit (BP) | Salvage and Abatement | Completed | Low Density Housing - Salvage and Abatement - Salvage and Abatement Permit To be completed under the supervision of a registered professional. This permit does not authorize demolition, deconstruction or construction work. QP: Ramin Hamidnejad, CRSP of Kinetic OHS Services Ltd. Building permit: DB-2019-05149 Demolition permit: DB-2019-05150 | 0
GP-2019-03659 | 2019-11-07 | 6589 ARGYLE STREET, Vancouver, BC V5P 3K5 | Gas Permit | Residential | Renovation | Completed | Residential - HWT re&re | NULL
EP-2019-09853 | 2019-11-19 | 8330 CHESTER STREET, Vancouver, BC V5X 3Y7 | Electrical Permit | Commercial | NULL | Expired | Annual / Operating - ***Annual Operating Permit*** November 18, 2019 to November 17, 2020 Carry out the electrical work in the building during the next 12 months | NULL
EP-2019-09813 | 2019-11-07 | 1037 E 59TH AVENUE, Vancouver, BC V5X 1Y8 | Electrical Permit | Residential | New | Expired | Temporary Power - Residential - Temporary Power Pole Valid November 7, 2019 to November 6, 2020 DB – NOT ISSUED: Work authorized by this permit is for placement of a temporary power pole only and does not authorize any site construction and/or excavation. A separate Building Permit will be required prior to commencement of any other work on this site. | NULL
EP-2019-09829 | 2019-11-12 | 2901 E HASTINGS STREET, Vancouver, BC V5K 5J1 | Electrical Permit | Commercial | NULL | Expired | Special Event - Provide electrical distribution fed from existing Playland service on site for special event 'Aurora'. Set-up begins on November 12th and the event runs from November 22nd to January 5th. | NULL
DB-2019-05153 | 2019-12-19 | 1687 RENFREW STREET, Vancouver, BC V5K 0G2 | Building Permit | Development and Building Permit (DB) | Addition / Alteration | Completed | Field Review - Addition / Alteration - Interior alterations to change of use from Retail use to General Office on the ground floor and provide first tenant improvements for a new office tenant in this existing mixed-use building on this site. OK for field review as per Jamie Zhang OK for DB per Oliver Szeleczky This permit has been issued under the requirements of VBBL 2019 No energy upgrade, First TIs | 50000
BP-2020-00184 | 2020-02-10 | 1380 BURRARD STREET, Vancouver, BC V6Z 2H3 | Building Permit | Building Permit (BP) | Addition / Alteration | Completed | Field Review - Addition / Alteration - #300 Interior alterations to provide improvements for this existing office tenant at #300 on the 3rd floor of this commercial building on this site. OK for field review per W.Wong, January 17, 2020 CRP Schedule A & Architectural Schedule B submitted by David Palmer, 604.687.2511 Mechanical Schedule B submitted by Kevin Hill, P.Eng., 604.904.2039 Electrical Schedule B submitted by Dave Hans, P.Eng., 604.474.4080 Note: No energy trigger required; BOMA BESt building Revision No. 1 - March 16, 2020 - L. Mueske - Reconfigure proposed meeting rooms, demolish existing offices at perimeter glazing - Replace existing general office lighting - New mechanical schedule B submitted by Gerry Farrell, Eng. L., A.Sc.T. - 604.904.2039 | 200000
GP-2020-00180 | 2020-01-21 | 3410 W 27TH AVENUE, Vancouver, BC V6S 1P6 | Gas Permit | Residential | New | Completed | Residential - Installation of 1 gas fireplace - venting and hook up only for SFD Amendment: January 24 ,2020 Change the Fireplace BTU from 40,000 to 42,966 amend permit feb 03 2020: Please amend this permit to the Fireplace for 46,035 BTU's 2nd amendment Amend Permit April 23 2020: Please add 1 additional fireplace BTU's 46035. Venting and hook up as well. Thank you | NULL
BP-2020-00185 | 2020-02-18 | 1008 HOMER STREET, Vancouver, BC V6B 2E3 | Building Permit | Building Permit (BP) | Addition / Alteration | Completed | Field Review - Addition / Alteration - #305 - 1008 Homer St To permit a Change of Use from Fitness Centre (A2) to General Office (D) in this existing unit of this commercial building on this site. Scope of work to include building a new partition wall to create a meeting room, remove non-structural walls to open up for a kitchen/lounge area, create a kitchenette and update plumbing and electrical fixtures. Proposed work will require an electrical and plumbing permit. Architectural Schedule B by Danny Ka Wai Wong, 604-773-2068 OK For Field Review per C.Ross, S.Le & A.Campbell - Jan.17.2020 Notes: 1. Energy Upgrade: L1 - Lighting - Upgrade internal Exit Signs to not exceed 5W per face | 15000
EP-2019-09816 | 2019-11-18 | 3760 QUEBEC STREET, Vancouver, BC V5V 3K4 | Electrical Permit | Residential | New | Issued | Installation / Repair - Residential - Electrical: heritage duplex house with range and new wiring and sump pump: one at the front and one in basement, and car charger Building permit: Exterior and interior alterations to relocate the existing building south on the site, provide a one car parking space accessed from the rear lane, add a new rear deck on the south elevation, add additional floor area at the rear of the main floor, add two new dormers and to convert the existing building to an up-and-down multiple conversion dwelling building containing two dwelling units. Amendment please amend my permit information we missed on permit so the main Service of 2 dwelling is 200 amp underground single phase 240 volt and each unit is 100 amp single phase 240 volt size of cable for unit is 1/0 acwu 3 conductors 2021-09-24 | 21000
EP-2019-09823 | 2019-11-15 | 1549 E 58TH AVENUE, Vancouver, BC V5P 2C1 | Electrical Permit | Residential | New | Completed | Installation / Repair - Residential - **Amend 08/07/2020** Increase Value to 3,000.00 Extra low voltage: tv, tel, data, audio, complete security alarm, cctv, intercom and vacuum. Building permit: To construct a 2 storey one-family dwelling with a secondary suite located in the Basement ($976,500.00) with an attached garage at the Laneway home providing 1 parking space and 1 required open parking over gravel providing 2 parking spaces in total, having vehicular access from the 20' Lane. 1. Covenant registered at the Land Title Office under CA7023855 2. No Strata Titling permitted 3. A/C Unit proposed at rear yard 4. Bar sink located in the Rec. room 5. Schedule B: Wing Ki Leung P.Eng (604.543.8044) Structural & Geotechnical 6. BC Housing: Five River Holdings Ltd | 3000
EP-2019-09819 | 2019-11-15 | 700 W GEORGIA STREET, Vancouver, BC V7Y 1K8 | Electrical Permit | Commercial | Tenant Improvement | Completed | Installation / Repair - Commercial - #2950 - 29TH FLOOR Electrical scope: moving light fixtures for new enclosed office, new receptacles and data outlets Building permit: Interior alterations to provide tenant improvements for an existing office tenant on the 29th floor (#2950) of this existing commercial building. Scope of work: Demo/construct partition walls to reconfigure office area, electrical, plumbing work. Revision #1/Nov 2-18:1. To replace the original site copy that was lost by applicant; 2. Add ceiling changes with new lighting to scope , new ASHRAE; 3. Add Mechanical to Scope of work; 4. Sprinklers to be installed under SP-2018-00769 (Issued) REVISION #2-Expansion of #2950 into #2975 (retain #2950), increase value +$50,000, ASHRAE reviewed. July 8, 2019 jm L2 - Lighting - Upgrade to incorporate Automatic Lighting Shutoff (per 9.4.1.1 of ASHRAE 90.1 - 2010) | 6000
DB-2020-00186 | 2020-03-05 | 550 SMITHE STREET, Vancouver, BC V6B 0A8 | Building Permit | Development and Building Permit (DB) | Addition / Alteration | Completed | Field Review - Addition / Alteration - Exterior alterations to install an A/C unit in this existing townhouse unit (550 Smithe Street) on the ground floor of this existing multiple dwelling building on this site. OK for field review as per Jamie Zhang, Jan.17/20 OK for DB per Benjamin Dufix Architectural Schedule B & Schedule D submitted by John J. McCuaig 604-255-0992 Note: Energy Upgrade Exempt | 4129.65
PP-2020-00475 | 2020-03-03 | 1034 E 14TH AVENUE, Vancouver, BC V5T 2N9 | Plumbing Permit | Residential | New | Completed | Residential - Sump Reconstruction, addition, and conversion of this existing character one-family dwelling to a two-storey and basement multiple conversion dwelling containing two units at the front (North) of this site. DWELLING TO BE SPRINKLERED TO NFPA 13R Permit issued pursuant to VBBL 2014 | NULL
BP-2020-00187 | 2020-02-19 | 8038 HAIG STREET, Vancouver, BC V6P 4R9 | Building Permit | Building Permit (BP) | Addition / Alteration | Completed | Field Review - Addition / Alteration - Per the 2019 VBBL, to provide interior alterations to update washrooms on the basement and upper floor of this existing one-family dwelling with a detached accessory building (garage) at the rear. Scope of work includes cosmetic updates to bathrooms which includes new finishes, flooring, painting, cabinets, electrical and plumbing work. A wall is being removed in the upper floor to extend the ensuite into the walk in closet. Structural Schedule B submitted by Tim Lam, 604.255.7670 OK for field review as per C.Yue on Jan 17/20 NOTE: Building not sprinklered – No sprinkler inspection or permit required. | 20000
PP-2020-00172 | 2020-01-24 | 4043 W 34TH AVENUE, Vancouver, BC V6N 2L6 | Plumbing Permit | Residential | New | Completed | Residential - new one family dwelling ** Amend 04/20/2020** correct location of sinks 2 sinks on the main floor and 1 bar sink in the basement | NULL
PP-2020-00147 | 2020-01-21 | 1177 W HASTINGS STREET, Vancouver, BC V6E 2K3 | Plumbing Permit | Commercial | Tenant Improvement | Completed | Commercial - #2788 Demo of fixtures: 3 kitchen sinks, 1 toilet and 1 basin. | NULL
EP-2019-09822 | 2019-11-18 | 3708 W 36TH AVENUE, Vancouver, BC V6N 2S4 | Electrical Permit | Residential | Renovation | Completed | Installation / Repair - Residential - Installation of underground conduit, junction boxes, exp joints, feeder cables, 100 amp sub panel in the garage, and EV charger for Tesla | 1500
EP-2019-09821 | 2019-11-15 | 700 W GEORGIA STREET, Vancouver, BC V7Y 1K8 | Electrical Permit | Commercial | Tenant Improvement | Completed | Installation / Repair - Commercial - #2800-28th floor (full floor) Electrical: Re-re lights, new receptacles and data outlets Building permit: Interior alterations for this existing full floor tenant on the 28th floor in this existing commercial building. Scope of work includes some demolition work, renovate portions of floor to create new offices (new partition walls, glazing, doors, finishes, millwork), mechanical, electrical and sprinkler work. Building Sprinklered – Separate sprinkler permit required for proposed sprinkler work. | 6000
EP-2019-09938 | 2019-11-20 | 2369 W 41ST AVENUE, Vancouver, BC V6M 2A3 | Electrical Permit | Commercial | Tenant Improvement | Completed | Installation / Repair - Commercial - 2369 W 41st Av - 2nd floor Electrical scope: Rough in and install receptacle according to plan Rough in and install lighting equipment according to plan Rough in and install emergency exit lighting according to plan Rough in and install communication cabling according to plan Building permit: Interior alterations to change use from General Office to Health Care Office and provide first tenant improvements for a new tenant on the 2nd floor of this existing commercial building on this site. Scope of work: construct new partition walls, doors, pocket doors, finishes, electrical, plumbing, mechanical and sprinkler work. TENANT: Avenue Eyewear Letters of Assurance submitted by: Schedule A, Arash Mohammadhassani, P.Eng., ph: 778-882-7957 Mechanical and Plumbing Schedule B, Arash Mohammadhassani, P.Eng., ph: 778-882-7957 Electrical Schedule B, Siew Yong Teh, P.Eng., ph: 778-989-1138 OK for field review as per Jamie Zhang, Aug. 20, 2019 Building Sprinklered – Separate sprinkler permit required for proposed sprinkler work NOTE: Base building is still under construction per BP-2016-00970 (fire damage repair). This permit will remain on hold until BP-2016-00970 is completed. *************** AMEND: Feb. 20th: Attachment "L" uploaded | 15000
EP-2020-00375 | 2020-01-21 | 4288 YEW STREET, Vancouver, BC | Electrical Permit | Commercial | New | Completed | Installation / Repair - Commercial - Mechanical piping heat trace in the parkade and on roof | 12000
EP-2020-00377 | 2020-01-23 | 3561 LAKEWOOD STREET, Vancouver, BC V5N 4V7 | Electrical Permit | Residential | New | Completed | Installation / Repair - Residential - Laneway house new build, service, branch/appliance circuits 1.5 STOREY LANEWAY HOME To construct a 2 storey laneway house building with 1 open parking pad having vehicular access from the 20' Lane. | 15000
EP-2020-00376 | 2020-01-21 | 1040 W GEORGIA STREET, Vancouver, BC V6E 4H1 | Electrical Permit | Commercial | New | Completed | Installation / Repair - Commercial - Add Four Cameras to parking lot, all cameras will be POE powered. Cameras are to be run to the communication room | 17000
DB-2020-00188 | 2020-02-19 | 150 W 42ND AVENUE, Vancouver, BC V5Y 2T1 | Building Permit | Development and Building Permit (DB) | Addition / Alteration | Completed | Enquiry Centre - Addition / Alteration - Interior alterations to dig out a portion of the existing crawl space (approximately 208 SF) to convert to floor area. Scope of work includes to provide improvements to all floors. Ok for SIPs as per L Clarke Structural and Geotechnical signed and sealed by S.Hsu, 604.322.7158 Renovation Energy Upgrade proposal prepared by Peter Cho, 778.316.9053 | 115000
SP-2020-00095 | 2020-03-10 | 248 W 8TH AVENUE, Vancouver, BC V5Y 1N5 | Sprinkler Permit | Commercial | Tenant Improvement | Completed | Commercial - Sprinkler alterations for the tenant improvement of existing ground floor unit with mezzanine to include Production Bays, Fitting/ Wardrobe rooms with supporting offices, washrooms and kitchen. | NULL
GP-2020-00183 | 2020-01-22 | 6649 DAWSON STREET, Vancouver, BC V5S 2W2 | Gas Permit | Residential | New | Completed | Residential - Gas fitting to boiler and bbq Building permit work description: To construct a 2 storey + cellar one-family dwelling with a secondary suite located in the cellar with a detached accessory building(garage), at the rear providing 2 parking spaces, having vehicular access from the lane. Note: This is a 2 storey building pursuant to the Zoning and Development By-Law Proposed bar sink at Cellar A/C unit proposed at Cellar and rear yard ******THIS PERMIT HAS BEEN ISSUED UNDER THE REQUIREMENTS OF VBBL 2014 AND THE GREEN HOMES PROGRAM********* NOTE: To achieve the required FSR. A floor space exclusion of 2% has been applied to this application. | NULL
PP-2019-05071 | 2020-01-28 | 8575 RIVERGRASS DRIVE, Vancouver, BC V1V 1V1 | Plumbing Permit | Commercial | New | Completed | Commercial - Above Grade plumbing fixtures. Other related plumbing permits: PP-2019-02755 - 3538 SAWMILL CRESCENT and PP-2019-05072 - 8589 RIVERGRASS DRIVE Building permit work description: To construct a 26 storey residential tower (25 storey per Planning and Zoning By-law) on Sawmill Crescent connected with a 6 storey midrise residential component on Rivergrass Drive, and 3 storey townhomes facing Kent Av North Greenway. The entire development contains 326 dwelling units ( including 20 work-live studious on the north and east sides of the parcel and one studio on the south side - #1 -8589 Rivergrass Drive) all over 2 levels of underground parking. 16-Feb-2017 - Stage 1 (excavation and shoring) issued. 13-Sep-2018 - Revision#1 ( to Stage 1) issued. Changes to excavation and shoring drawings to reflect changes approved under DP/MA DP-2018-00652. 06-Dec-2018 - Stage 2 (Full construction excluding pool and roof hatch design) issued. 28-Oct-2019 Revision #2 ( Revision to Stage 2- Full Construction excluding pool design) BP Revision after DPMA : DP-2019-00318 & DP-2018-00652. To increase the number of dwelling units from 326 to 329. Summary of changes submitted by the Architect, Structural, Mechanical and Electrical engineers. | NULL
EP-2019-09825 | 2019-11-07 | 3373 W 12TH AVENUE, Vancouver, BC V6R 2M8 | Electrical Permit | Residential | New | Expired | Temporary Power - Residential - To provide temporary power to this site. | NULL
PP-2019-04910 | 2019-11-15 | 1190 HORNBY STREET, Vancouver, BC V6Z 2K5 | Plumbing Permit | Commercial | Tenant Improvement | Completed | Commercial - 9th floor Install fixtures | NULL
EP-2019-09826 | 2019-11-15 | 555 W 12TH AVENUE, Vancouver, BC V5Z 3X7 | Electrical Permit | Commercial | Tenant Improvement | Completed | Installation / Repair - Commercial - Unit # 137 Hook up interior Sign to the existing power. | 250
GP-2019-03661 | 2019-11-15 | 2838 W 19TH AVENUE, Vancouver, BC V6L 1E5 | Gas Permit | Residential | Renovation | Completed | Residential - RE RE boiler | NULL
SP-2020-00096 | 2020-04-21 | 224 W 8TH AVENUE, Vancouver, BC V5Y 1N5 | Sprinkler Permit | Commercial | Tenant Improvement | Completed | Commercial - UNIT #300 Sprinkler alteration for 300 level single tenancy floor area with open work stations, boardrooms staff lunch/ kitchen with service spaces and washrooms, including supporting electrical, mechanical, plumbing and sprinkler service work. | NULL
PP-2020-00150 | 2020-01-22 | 3845 FLEMING STREET, Vancouver, BC V5N 3W1 | Plumbing Permit | Residential | New | Completed | Residential - Install one outside sump without pump | NULL
SP-2020-00098 | 2020-01-21 | 650 W GEORGIA STREET, Vancouver, BC V6B 4N9 | Sprinkler Permit | Commercial | Tenant Improvement | Completed | Commercial - #1550 To add sprinkler to make legal. | NULL
PP-2020-00151 | 2020-01-20 | 3766 W 7TH AVENUE #207, Vancouver, BC V6R 1W8 | Plumbing Permit | Commercial | Renovation - Dwelling Unit(s) only | Completed | Commercial - UNIT 207 & 208 Replacing Poly-B Piping with Pex. All within unit. ** Amend 01/23/2020** uploaded documents: -Owners authorizations -HazMat Reports | NULL
SP-2020-00099 | 2020-01-21 | 355 BURRARD STREET, Vancouver, BC V6C 2J4 | Sprinkler Permit | Commercial | Tenant Improvement | Completed | Commercial - #460 To add and relocate sprinklers to make legal. | NULL
BP-2020-00194 | 2020-03-05 | 3480 MAIN STREET, Vancouver, BC V5V 3N2 | Building Permit | Building Permit (BP) | Addition / Alteration | Completed | Field Review - Addition / Alteration - Interior alterations to this existing dwelling unit to provide improvements by removing a portion of a partition wall and updating the kitchen and bath areas in this existing multiple dwelling strata building. Ok for field review per L Clarke Jan 17, 2020 Scope of work includes removal of non loadbearing wall in the kitchen, replace cabinets, countertops and replace fixtures in bathrooms (fixture locations remain the same) This is a sprinklered building. District Building Inspector to determine if a Sprinkler Permit is required at time of inspection and also if a structural Schedule B is required for the removal of the wall. Energy Upgrade Selected: L2 - Lighting - Install lighting dimmer, timers, and/or motion detectors on interior lights | 46000
DB-2019-05156 | 2020-08-17 | 4554 BELLEVUE DRIVE, Vancouver, BC V6R 1E5 | Building Permit | Development and Building Permit (DB) | Addition / Alteration | Issued | Low Density Housing - Addition / Alteration - Interior and exterior alterations to provide improvements to this existing one-family dwelling including addition on main floor and enclosing upper deck for ensuite washroom, changing front stairs and adding new foundation. Renovation energy upgrade proposal prepared by Navdeep Dhaliwal, 604.773.0673 Structural and Geotech schedule B signed and sealed by Jeff Allester, 604.228.0518 | 100000
PP-2019-04993 | 2020-02-14 | 6328 CAMBIE STREET, Vancouver, BC V5Z 3B4 | Plumbing Permit | Commercial | New | Completed | Commercial - BUILDING 1 - Installation of plumbing for a multi-storey building. Building permit work description: Building Permit for BP-2017-02070 To construct a new 8-storey residential building. | NULL
SP-2019-02504 | 2020-01-02 | 1985 W BROADWAY, Vancouver, BC V6J 4Y3 | Sprinkler Permit | Commercial | Tenant Improvement | Completed | Commercial - #400-4th floor (full floor tenant) Interior alterations to provide tenant improvements to this existing office unit (#400) in this existing commercial use building on this site. Scope of work to include removal of some interior walls, new demountable partition system and partition walls to replace removed walls, updates to kitchenette in staff room and add additional counter tops for eating, data/power, lighting, electrical and sprinkler work. Lower 2 sprinkler heads Relocate 3 sprinkler heads Remove and cap 2 heads ********This application does not include any of the following: 1. Not more than 20 sprinklers (add, relocate, or remove), 2. hydraulic calculations, 3. change in occupancy and /or hazard classification, 4. warehouse storage arrangements, 5. mobile compact storage arrangements, 6. alternative solutions, 7. changes to the sprinkler system supply piping (e.g. valves, mains, cross-mains, branch-lines, etc.), or 8. flexible sprinkler pipe. | NULL
PP-2019-04926 | 2019-11-19 | 967 W BROADWAY, Vancouver, BC V5Z 1K3 | Plumbing Permit | Commercial | Addition | Completed | Commercial - Add 1 hand sink, 1 lavatory as per health department Building permit work description: To install new kitchen equipment for a new tenant in this existing restaurant. Scope of work includes seating lay-out, front lobby, rearranging of kitchen equipment and washroom arrangement. Total number of seats provided is 120 and number of staff is 10. One class 1 cooking operation. | NULL
GP-2020-00184 | 2020-01-22 | 5723 KERR STREET, Vancouver, BC V5R 4B8 | Gas Permit | Residential | Renovation | Completed | Residential - RE RE Tankless NOTE: No building work alteration proposed | NULL
EP-2020-00385 | 2020-01-27 | 1641 WOODLAND DRIVE #302, Vancouver, BC V5L 3S9 | Electrical Permit | Residential | Addition | Cancelled | Installation / Repair - Residential - - Supply and install 3/4" EMT Conduit from the junction box to the designated parking stall. - Supply and install (1) 100A meter at designated parking stall. - Pull #8 RW90 wire from the panel through the conduit system to the designated stall. - Install Junction box at stall. - Supply and install (1) Tesla Wall Connector (40A supplied by #8 RW90) at the designated stall. This is a new 100A meter to be installed in the parking stall, the service change is to accommodate the Charger. | 2525.25
DB-2020-00195 | 2020-02-25 | 179 DAVIE STREET #220, Vancouver, BC V6Z 2Y1 | Building Permit | Development and Building Permit (DB) | Addition / Alteration | Issued | Field Review - Addition / Alteration - Including the revised letter of operation, singed by Wen Lan Peng of Hi Pink Jewelry Store to change of use from Beauty and Wellness Center to General Office, and interior alterations to provide improvements to this unit #220 on the 2nd floor of this existing mixed-use building on this site. OK for field review as per Jamie Zhang, Jan.17/20 Schedule A & Schedule B Architectural submitted per Rosa Salcido, 778-389-4904 Schedule B Mechanical & Plumbiing submitted per Bassam S. Al-Mahameed, 604-589-5879 Schedule B Electrical submitted per Richard V. Liew, 604-277-3157 Energy Upgrade: E2 - Lighting - Upgrade to Local Control (per 9.4.1.1.(a) of ASHRAE 90.1-2016) | 160000
PP-2020-00152 | 2020-02-03 | 609 GRANVILLE STREET, Vancouver, BC | Plumbing Permit | Commercial | New | Completed | Commercial - install 1 - 1/2 RPBA | NULL
EP-2020-00432 | 2020-01-20 | 786 POWELL STREET, Vancouver, BC V6A 1H6 | Electrical Permit | Commercial | Tenant Improvement | Expired | Temporary Power - Commercial - To provide temporary power to this site. ** Amend 02/18/2020** Change Voltage to 3 Phase 120/208V 200 Amps | NULL
PP-2019-04994 | 2020-02-14 | 6308 CAMBIE STREET, Vancouver, BC V5Z 3B4 | Plumbing Permit | Commercial | New | Completed | Commercial - BUILDING 2 - Installation of plumbing and fixtures. Building permit work description: Building Permit for BP-2017-02070 To construct a new 2-storey residential building. | NULL
GP-2019-03667 | 2019-11-07 | 911 E 20TH AVENUE, Vancouver, BC V5V 1N7 | Gas Permit | Residential | Renovation | Completed | Residential - Hot Water Tank Replacement | NULL
GP-2019-03668 | 2019-11-07 | 3441 E 26TH AVENUE, Vancouver, BC V5R 1M2 | Gas Permit | Residential | Renovation | Completed | Residential - Hot Water Tank Replacement | NULL
EP-2019-09833 | 2019-11-18 | 1111 BEACH AVENUE, Vancouver, BC V6E 1T9 | Electrical Permit | Residential | New | Completed | Installation / Repair - Residential - Unit 1608 Fire in Source UNIT# 1608. Unable to access Units. Provided Temp power to common hallway on the 15, 16, 17, 19 and 20th Floors. | 2500
EP-2019-09834 | 2019-11-15 | 1001 W BROADWAY, Vancouver, BC V6H 4B1 | Electrical Permit | Commercial | Tenant Improvement | Completed | Installation / Repair - Commercial - Unit #200 Electrical scope: Installation door control system Building permit: Exterior alterations to use approximately 2348.0 square feet for an outdoor seating area on the rooftop located adjacent to and used in conjunction with the proposed Restaurant Class-2 with Karaoke use at unit #200. | 1300
EP-2019-09835 | 2019-11-15 | 3057 EUCLID AVENUE, Vancouver, BC V5R 5E3 | Electrical Permit | Residential | New | Completed | Installation / Repair - Residential - Disconnect all circuits and make safe. Replace main panel and supply temp panel. no building work permitted | 1200
GP-2019-03670 | 2019-11-15 | 6550 RALEIGH STREET, Vancouver, BC V5S 2W8 | Gas Permit | Residential | New | Completed | Residential - Installing 1 Gas Fireplace Building permit work description: To construct a 2 storey one-family dwelling with a secondary suite located in the South side of Basement This is a 2 storey building pursuant to the Zoning and Development By-Law ******THIS PERMIT HAS BEEN ISSUED UNDER THE REQUIREMENTS OF VBBL 2014 AND THE GREEN HOMES PROGRAM***** | NULL
EP-2020-00389 | 2020-02-03 | 5345 BLENHEIM STREET, Vancouver, BC V6N 2V6 | Electrical Permit | Residential | New | Issued | Installation / Repair - Residential - basic wiring and installation for pot lights, receptacles,switches,car charger and appliances. Main Service Amps: 400Amps Main house Amps: 200Amps laneway House Amps: 200Amps | 9000
GP-2020-00187 | 2020-01-22 | 1026 LAURIER AVENUE, Vancouver, BC V6H 1Y3 | Gas Permit | Residential | Renovation | Completed | Residential - Install on demand hot water heater Building permit work description: Exterior and interior alterations to this existing 1 storey + basement one-family dwelling with a detached accessory building (garage) at the rear on site. Scope of work includes : remove chimney, new partition walls and doors, new A/C unit at rear, new rear sunken patio, validate rear stairs, washrooms, laundry and kitchen update, and electrical and plumbing work. Notes: -OK for field review as per M.Cowan on Jul 19/19 -Energy efficiency upgrade to be in conformance with Table 11.2.1.4. of the Vancouver Building By-law | NULL
GP-2020-00188 | 2020-01-20 | 1951 W 44TH AVENUE, Vancouver, BC V6M 2E8 | Gas Permit | Residential | New | Completed | Residential - Gas one boiler One stove Both complete | NULL
SP-2020-00100 | 2020-01-21 | 485 W 8TH AVENUE #353, Vancouver, BC V5Y 3Z5 | Sprinkler Permit | Commercial | Tenant Improvement | Completed | Commercial - #353 Add 1 sprinkler head and relocate 1 sprinkler head to suit new layout. | NULL
SP-2020-00101 | 2020-01-21 | 133 E 26TH AVENUE, Vancouver, BC V5V 2G8 | Sprinkler Permit | Residential | New | Completed | Residential - Install sprinklers in SFD with SS To construct a 2 storey one-family dwelling with a secondary suite located in the Basement. | NULL
SP-2020-00102 | 2020-01-21 | 129 E 26TH AVENUE, Vancouver, BC V5V 2G8 | Sprinkler Permit | Residential | New | Completed | Residential - Install sprinklers in LWH To construct a 1 storey laneway house building with 1 on grade parking space, having vehicular access from the lane. | NULL
SP-2020-00103 | 2020-01-22 | 287 E 62ND AVENUE, Vancouver, BC V5X 2E8 | Sprinkler Permit | Residential | New | Completed | Residential - Install sprinklers in SFD To construct a 2 storey one-family dwelling with a secondary suite ($775,50) located in the basement and a detached garage at the rear providing 2 parking spaces and having vehicular access from the street. | NULL
GP-2020-00190 | 2020-02-03 | 3996 W 23RD AVENUE, Vancouver, BC V6S 1L2 | Gas Permit | Residential | New | Issued | Residential - new - range, boiler, bb-q and fire pit fire pit is rough in only the rest if them are complete Building permit work description: To construct a 2 storey + cellar one family dwelling building on this site. Note: Parking for the site has been provided under DB-2018-04375 (Laneway House) Note: This is a 2 storey building pursuant to the Zoning & Development By-law A/C units proposed in rear sunken patio Bar sink located in rec room NOTE: To achieve the required FSR. A floor space exclusion of 2% has been applied to this application as per section 11.24.18 of the district schedule, to accommodate improved building performance. ******THIS PERMIT HAS BEEN ISSUED UNDER THE REQUIREMENTS OF VBBL 2014 AND THE GREEN HOMES PROGRAM****** | NULL
PP-2020-00154 | 2020-01-22 | 365 RAILWAY STREET, Vancouver, BC V6A 1A4 | Plumbing Permit | Commercial | Tenant Improvement | Completed | Commercial - Add 2 kitchens and expand existing restrooms. ** Amend 05/25/2020** adding one kitchen sink and one backlfow preventer ** Amend 07/13/2020** add one dishwasher to permit | NULL
EP-2020-00398 | 2020-01-21 | 1551 W 11TH AVENUE #312, Vancouver, BC V6J 2B5 | Electrical Permit | Residential | Renovation | Completed | Installation / Repair - Residential - #312 Interior alterations to provide improvements to unit #312 in this existing multiple dwelling building. Scope of work to include: remove interior non-loadbearing wall, new kitchen layout, millwork, appliances, new bathroom fixtures. Rewire kitchen and bathroom during alteration. | 3000
EP-2020-00399 | 2020-01-21 | 1475 TOLMIE STREET, Vancouver, BC V6R 4B4 | Electrical Permit | Residential | Renovation | Completed | Installation / Repair - Residential - Wiring for 2 new bathrooms, rewiring of new kitchen appliances. Interior alterations to install 2 piece bathroom on the 2nd floor and 3 piece bathroom on the lower floor of this existing 1 family dwelling building on this site. | 7200
GP-2019-03669 | 2019-11-07 | 6310 FLEMING STREET, Vancouver, BC V5P 3H1 | Gas Permit | Residential | Renovation | Completed | Residential - Hot Water Tank Replacement | NULL
PP-2019-04992 | 2020-02-14 | 6322 CAMBIE STREET, Vancouver, BC V5Z 3B4 | Plumbing Permit | Commercial | New | Completed | Commercial - BUILDING 3 - Installation of plumbing and fixtures. Building permit work description: Building Permit for BP-2017-02070 To construct a new 2-storey residential building. | NULL
GP-2019-03671 | 2019-11-15 | 3998 W 33RD AVENUE, Vancouver, BC V6N 2H8 | Gas Permit | Residential | Renovation | Completed | Residential - Venting and hook up for the fireplace NOTE: No building work alteration | NULL
GP-2019-03672 | 2019-11-17 | 627 UNION STREET, Vancouver, BC V6A 2C1 | Gas Permit | Residential | Renovation | Completed | Residential - Installed new Lennox gas furnace, 96% efficiency, 70,000 BTU.There is no building work alteration related to this work | NULL
EP-2019-09837 | 2019-12-09 | 282 E 18TH AVENUE, Vancouver, BC V5V 1E6 | Electrical Permit | Residential | New | Completed | Installation / Repair - Residential - 20 pot lights. 20 outlets , smoke alarms , for new LWH Main Service 200amp Main House: 125amp Laneway House 100amp ************ Amend April 3rd: -Low Voltage includes; Data, Coax, Alarm wire. | 5000
EP-2019-09838 | 2019-11-15 | 2668 DUNDAS STREET, Vancouver, BC V5K 1P9 | Electrical Permit | Residential | New | Completed | Installation / Repair - Residential - alarm system for garage | 520
EP-2019-09839 | 2019-11-15 | 2125 EDDINGTON DRIVE, Vancouver, BC V6L 3A9 | Electrical Permit | Commercial | NULL | Expired | Annual / Operating - Annual electrical operating permit VALID: OCT 29/19 TO OCT 30/20 EP-2017-08811: Expired (Annual / Operating) | NULL
EP-2019-09840 | 2019-11-19 | 550 ROBSON STREET, Vancouver, BC V6B 2B7 | Electrical Permit | Commercial | New | Completed | Installation / Repair - Commercial - #300 voice, Data, sensor and access point | 6000
PP-2020-00200 | 2020-01-27 | 1088 QUEBEC STREET, Vancouver, BC V6A 4H2 | Plumbing Permit | Commercial | Renovation | Completed | Commercial - Domestic water re pipe of 152 suites on 27 floors | NULL
PP-2020-00155 | 2020-01-22 | 889 GREAT NORTHERN WAY, Vancouver, BC V5T 4T5 | Plumbing Permit | Commercial | Tenant Improvement | Completed | Commercial - In wall Venting and Domestic water distribution | NULL
GP-2020-00306 | 2020-02-06 | 7215 CYPRESS STREET, Vancouver, BC V6P 5M2 | Gas Permit | Residential | Renovation | Completed | Residential - Re and re furnace | NULL
GP-2020-00191 | 2020-01-23 | 4566 HENRY STREET, Vancouver, BC V5V 4Z1 | Gas Permit | Residential | Renovation | Completed | Residential - TO INSTALL 1 FURNACE NOTE: No building work alteration proposed | NULL
DB-2020-00200 | 2020-06-25 | 2537 BALACLAVA STREET, Vancouver, BC V6K 4C9 | Building Permit | Development and Building Permit (DB) | Addition / Alteration | Completed | Enquiry Centre - Addition / Alteration - 2537 Balaclava St Exterior and interior alterations to replace the existing cedar shakes with new to match existing, reduce the existing rear main floor deck, remove the existing side entry and stairs on the south elevation. alter the main floor kitchen and add a new washroom to the second floor of this existing Heritage C one family dwelling on this inside with lane site. Exterior alterations (new cedar shakes to match existing) and building depth to 52.25' reviewed and noted per B. Dufix, March 10, 2020. Letters of assurance submitted by C. Redoblado at 604-533-8423. REUP submitted by Fred de Barros, JRG Building Engineering at 778-873-2018. Processed through HRC | 85000
PP-2020-00158 | 2020-01-22 | 4489 ANGUS DRIVE, Vancouver, BC V6J 4J2 | Plumbing Permit | Residential | Renovation | Completed | Residential - rough in plumbing and connection of fixtures | NULL
EP-2020-00454 | 2020-03-16 | 776 KINGSWAY, Vancouver, BC V5V 3C1 | Electrical Permit | Commercial | Renovation | Completed | Installation / Repair - Commercial - Installation of new Load Break Switch, BCH Connection Cubicle, and Transformer. Building permit work description: To provide interior and exterior alterations and to change a portion of the retail building to restaurant and creating shell tenant spaces, thereby requesting a parking relaxation. Note: Separate tenant improvement permits are required. *Amend 12/23/2020** correct to 3 phase 3 wire | 187844
BP-2020-00201 | 2020-02-06 | 1005 JERVIS STREET, Vancouver, BC V6E 3T1 | Building Permit | Building Permit (BP) | Addition / Alteration | Completed | Field Review - Addition / Alteration - #106 - 1005 Jervis St Per the 2019 VBBL, to provide interior alterations to suite #106 - 1st floor to renovate entire suite, including kitchen and bathroom in this existing multiple dwelling (rental) building. Scope of work to include install new appliances, bathtub, sinks cabinetry, counter tops, floors, demolish kitchen wall to open kitchen into living room, and renovate bathroom. The proposed work will require electrical and plumbing permit. OK for Field Review per C.Yue Jan 20.20 Notes: 1. Energy Upgrade Exempt as per S. Schwebs. 2. Architectural, Plumbing, and Electrical Schedule B submitted by John J. McCuaig, 604-255-0992 3. DBI to determine if Structural P. Eng is required to demolish kitchen wall | 30000
PP-2020-00162 | 2020-01-23 | 330 E 7TH AVENUE #106, Vancouver, BC V5T 4K5 | Plumbing Permit | Residential | Renovation - Dwelling Unit(s) only | Completed | Residential - plumbing and connection of fixtures Building permit work description: Interior alterations to provide improvements to Unit #106 on the ground floor of this existing multiple dwelling building on this site. DBI to determine if a structural Schedule B is required at time of field review inspection Scope of work includes removal of non load-bearing wall between kitchen and dining room, alter closet in bedroom new drywall, replace kitchen cabinets, new lighting, new bathroom fixtures This building is not sprinklered. Energy Upgrade Selected: L2 - HVAC - Install programmable thermostats with nighttime setback and switch for heatng system | NULL
SP-2020-00106 | 2020-11-04 | 95 SW MARINE DRIVE, Vancouver, BC V5X 2P9 | Sprinkler Permit | Commercial | New | Issued | Commercial - To install sprinkler to NFPA 13 2013 and standpipe to NFPA 14 6 storey multiple dwelling building containing 48 combustible social housing rental dwelling units above one level of non-combustible underground parking. | NULL
BP-2020-00202 | 2020-07-29 | 1330 GRAVELEY STREET, Vancouver, BC V5L 3A2 | Building Permit | Building Permit (BP) | Addition / Alteration | Completed | High Density Housing / Commercial - Addition / Alteration - Unit #206; Interior/exterior alterations to enclose one balcony at unit#206 of this existing three storey multiple dwelling building. This is considered minor renovation and upgrading as per part 11 of VBBL is required (F1, S2, N1, A2, E2) Building Review Branch Notes: - Building Permit for DP-2019-00493 - Schedule B (arch+struct) and D provided. - The enclosure is to remain unheated and conform to 10.2.1.1(5) - For energy upgrade : L2 - HVAC - Install timers (up to 60 minute), or humidistat for washroom fan(s) *Reviewed as per VBBL 2019 and during 2020 pandemic crisis | 10000
PP-2019-04908 | 2019-11-15 | 2665 WAVERLEY AVENUE, Vancouver, BC V5S 1E6 | Plumbing Permit | Residential | New | Completed | Residential - new plumbing work for LWH | NULL
EP-2019-09861 | 2019-11-13 | 6633 BERKELEY STREET, Vancouver, BC V5S 2J5 | Electrical Permit | Residential | Addition | Completed | Installation / Repair - Residential - Existing panel energized from temporary pole. Replace the existing 125 A cable and take power supply from the 200 A temporary services | 1800
GP-2019-03675 | 2019-11-18 | 1176 E 13TH AVENUE, Vancouver, BC V5T 2M1 | Gas Permit | Residential | New | Completed | Residential - to install 1 boiler 1 range 1 bbq | NULL
GP-2019-03676 | 2019-11-20 | 1172 E 13TH AVENUE, Vancouver, BC V5T 2M1 | Gas Permit | Residential | New | Completed | Residential - To install 1 boiler 1 range 1 bbq. Separate meter AMENDMENT: April 17, 2020 BB-Q rough in only Building permit work description: To construct a three-storey residential building containing 3 dwelling units with a detached 3-car garage at the rear having vehicular access from the lane. | NULL
PP-2019-04911 | 2019-11-21 | 1500 W GEORGIA STREET, Vancouver, BC V6G 2Z6 | Plumbing Permit | Commercial | Tenant Improvement | Completed | Commercial - 2nd floor Install fixtures ****** Amend: April 3rd: -Please ADD: one(1) Backflow and one(1) Hub drain | NULL
EP-2019-09843 | 2019-12-13 | 800 ROBSON STREET, Vancouver, BC V6Z 3B7 | Electrical Permit | Commercial | Renovation | Completed | Installation / Repair - Commercial - Exterior Alteration - New Light Poles & Fixtures, Underground conduit, New Power Stations, New Electrical room, including Transformers, Panels, Lighting Control Panels | 763657
PP-2019-04912 | 2019-11-18 | 2508 E 8TH AVENUE, Vancouver, BC V5M 1W2 | Plumbing Permit | Residential | New | Completed | Residential - fixtures for new LWH | NULL
EP-2019-09857 | 2020-01-10 | 397 W 7TH AVENUE, Vancouver, BC V1V 1V1 | Electrical Permit | Commercial | New | Completed | Installation / Repair - Commercial - Installation of small unit substation (Utility incoming cable compartment, fused load break switch, dry type transformer, grounding electrode and equipment bonding). Related Interim Permits: EP-2019-10189. EP-2019-10072. >>>>>>>>> Amend: Dec. 11 -should be NEW SERVICE amend permit December 11 2020 - service not required per Christie Salter ************ Amendment: December 14, 2020 Service required for Hydro | 85000
PP-2019-04914 | 2019-11-19 | 2543 E 8TH AVENUE, Vancouver, BC V5M 1W3 | Plumbing Permit | Residential | New | Completed | Residential - New plumbing fixtures for one family dwelling. Bar/Sink proposed in rec. room on Basement Building permit work description: To construct a 2 storey one-family dwelling with a laneway House, at the rear and an open parking space, having vehicular access from the lane. Bar/Sink proposed in rec. room on Basement | NULL
PP-2019-04915 | 2019-11-20 | 2545 E 8TH AVENUE, Vancouver, BC V5M 1W3 | Plumbing Permit | Residential | New | Completed | Residential - New plumbing fixtures for Laneway house. Building permit To construct a 1 1/2 storey laneway house building with an open parking space having vehicular access from the lane. | NULL
SP-2019-02498 | 2019-11-19 | 1980 E 64TH AVENUE, Vancouver, BC V5P 2N1 | Sprinkler Permit | Residential | New | Completed | Residential - To construct a 2 storey laneway house building with an open parking pad, providing 1 parking space, having vehicular access from the lane. ***Sprinkler system shall conform to the requirements of NFPA -13D | NULL
BP-2019-05159 | 2019-11-28 | 885 DUNSMUIR STREET, Vancouver, BC | Building Permit | Building Permit (BP) | Addition / Alteration | Completed | Field Review - Addition / Alteration - #584-5th floor Interior alterations in Suite #584 on the 5th floor to add a kitchenette for this existing tenant in this existing office building. Scope of work: remove interior partition, door and flooring, new millwork, finishes, electrical and plumbing work. TENANT: Travco Building Sprinklered – Building inspector to determine on site if a separate sprinkler permit is required. Selected Energy Upgrade: L2 - Lighting - Upgrade to incorporate Automatic Lighting Shutoff (per 9.4.1.1 of ASHRAE 90.1 - 2010) OK for Field Review per L.Telefson, Nov.8, 2019 | 35000
EP-2019-09847 | 2019-11-18 | 2308 E PENDER STREET, Vancouver, BC V5L 1X6 | Electrical Permit | Residential | Renovation | Completed | Installation / Repair - Residential - Installing baseboard heating in basement. 5 heaters going in adding 3,300 watts of heat. running cable on exterior of house. NOTE: NO BUILDING WORK ALTERATION PROPOSED | 1000
SP-2020-00107 | 2020-11-04 | 75 SW MARINE DRIVE, Vancouver, BC V5X 2P9 | Sprinkler Permit | Commercial | New | Issued | Commercial - To install sprinkler to NFPA 13 2013 and NFPA 14 in this 6 storey multiple dwelling building containing 54 social housing rental dwelling units above one level of underground parking. | NULL
SP-2020-00108 | 2020-01-20 | 6303 WINDSOR STREET, Vancouver, BC V5W 3J4 | Sprinkler Permit | Residential | Renovation | Completed | Residential - re-location of sprinkler heads to accommodate renovation. | NULL
EP-2020-00405 | 2020-01-21 | 2626 E 47TH AVENUE, Vancouver, BC V5S 1C1 | Electrical Permit | Residential | New | Completed | Installation / Repair - Residential - ALARM, INTERCOM, CHIME, TELEPHONE,CABLE,COMPUTER,CHIME ROUGH-IN AND COMPLETION. CCTV WIRING ONLY ** Amend 01/29/2020** correct address is 2626 E 47th AMEND: OCT.14/2020 INCREASE VALUE TO $4000.00 | 4000
SP-2020-00109 | 2020-01-21 | 1285 W BROADWAY, Vancouver, BC | Sprinkler Permit | Commercial | Tenant Improvement | Completed | Commercial - #730 addition of 1 sprinkler head to accommodate new layout | NULL
BP-2020-00204 | 2020-03-18 | 780 E 15TH AVENUE, Vancouver, BC V5T 2R7 | Building Permit | Building Permit (BP) | Addition / Alteration | Completed | Field Review - Addition / Alteration - To propose a bicycle storage room under existing rear porch on ground floor of this existing three storey multiple conversion dwelling building containing two dwelling units. Ok for field review as per L King Structural Letters may be required if requested by District Building Inspector. This permit has been issued under the requirements of VBBL 2019 | 4000
PP-2020-00163 | 2020-01-20 | 251 E 22ND AVENUE, Vancouver, BC V5V 1T8 | Plumbing Permit | Residential | Addition | Completed | Residential - 1 BACKFLOW - DCVA | NULL
EP-2020-00409 | 2020-01-22 | 1924 GRANT STREET, Vancouver, BC V5L 2Y9 | Electrical Permit | Residential | Renovation - Dwelling Unit(s) only | Completed | Installation / Repair - Residential - Remove the kitchen and the cooking facilities (i.e. the range and the associated wiring up to the supply ciircuit breaker) reference CF-2019-008546 | 300
DB-2020-00206 | 2020-11-18 | 976 DENMAN STREET, Vancouver, BC V6G 2M1 | Building Permit | Development and Building Permit (DB) | Addition / Alteration | Issued | High Density Housing / Commercial - Addition / Alteration - Interior and exterior alterations to provide tenant improvements and to install new ducting and roof top system of this existing Retail limited food, two storey mixed-use commercial and residential building on this site. CRP: Carlos Chiu, P. Eng. 604-737-9830 Tenant: Viet Nguyen, 604-649-1977. Note: VBBL 2019 - Reviewed during the 2020 pandemic crisis. WWOP per CF-2019-014220. | 60000
EP-2020-00496 | 2020-01-27 | 1951 FRANKLIN STREET, Vancouver, BC | Electrical Permit | Commercial | Tenant Improvement | Completed | Installation / Repair - Commercial - Run conduit and BX wiring for tenant office improvement. Wiring of power and data. Move main 75kVA Tx up and mount on wall. Swap out lights and add in additional ones. This will be for a lighting showroom so we will be supplying receptacles for future use. Install power for kitchen and supply conduit for future use. Wire and terminate patch panel and jacks | 20000
BP-2020-00207 | 2020-04-23 | 570 E CORDOVA STREET, Vancouver, BC V1V 1V1 | Building Permit | Building Permit (BP) | Addition / Alteration | Completed | Enquiry Centre - Addition / Alteration - Interior Alterations to provide tenant improvement and change of major occupancy of an amenity space to childcare centre (Group A2) in this existing 6-storey residential building. Related to DP-2019-00528. CRP: Jennifer Uegama architect, 604-375-1479, Email: juegama@gmail.com Sprinkler commitment letters are on file. Revision No. 1 Jan. 12, 2021 W.NG. 1) Revised interior layout as per attached drawing. *****This permit is reviewed under the 2019 Vancouver Building By-law (#12511).***** “Reviewed during the 2020 pandemic crisis.” | 616000
EP-2020-00412 | 2020-01-21 | 1045 HOWE STREET, Vancouver, BC V6Z 2A9 | Electrical Permit | Commercial | Renovation | Completed | Installation / Repair - Commercial - 3rd floor Interior alteration: Interior alterations to provide tenant improvements to the entire 3rd floor for this new office tenant in this existing office building on this site. Extra Low Voltage HVAC | 5659
EP-2019-09846 | 2019-11-18 | 1172 ROBSON STREET, Vancouver, BC V6E 1B2 | Electrical Permit | Commercial | Renovation | Completed | Installation / Repair - Commercial - To install one (1) pull station, one (1) bell and one (1) smoke detector in the unit. | 2000
PP-2019-05062 | 2020-01-30 | 655 W KENT AVENUE NORTH, Vancouver, BC | Plumbing Permit | Commercial | Tenant Improvement | Issued | Commercial - Unit# 550 - run a cold water line, tie in a drain, 8 meters of piping. Two Hose bibs - The line is being run and hose bibs added along with a BFP. Contractor has confirmed that that this is not a once through cooling system. | NULL
BP-2019-05160 | 2019-11-27 | 1122 MAINLAND STREET, Vancouver, BC V6B 5L1 | Building Permit | Building Permit (BP) | Addition / Alteration | Completed | Field Review - Addition / Alteration - 4th Floor-Common Showers/Accessible Washroom Interior alterations to install a new universal toilet room within the existing shower room of the common corridor on the 4th floor of this existing commercial building. Scope of work: demolish t-bar ceiling, interior wall, equipment, light fixture, construct new interior wall and new entry door from the corridor to accessible washroom, drywall ceiling, finishes, electrical and plumbing work. OK to install a voluntary universal toilet room within the existing shower room as per Kelly Anderson, November 8, 2019. OK for field review as per Howie Chow, November 8, 2019. L2 - Lighting - Upgrade to incorporate Automatic Full OFF (per 9.4.1.1.(h) of ASHRAE 90.1-2016) | 18000
EP-2019-09850 | 2019-11-19 | 3501 E HASTINGS STREET, Vancouver, BC V5K 2A8 | Electrical Permit | Commercial | Tenant Improvement | Completed | Installation / Repair - Commercial - Re & Re of Fire Alarm Devices. Lower two Smokes in ceiling and re verifiy. Interior alterations to a tenant fit-out to an approved limited retail food shell space to a limited food retail (E) with maximum 16 seats on the ground floor of this existing 5-storey mixed-use commercial/residential building. Note: any increase to occupant load to the interior/exterior requires further review of the VBBL and may require additional washrooms. Amend permit December 3 2019: Add Fire Alarm connection to Kitchen Hood Suppression system. Suppression system to have separate ID in Fire Alarm Panel. | 450
EP-2020-00442 | 2020-01-24 | 4188 YEW STREET, Vancouver, BC V1V 1V1 | Electrical Permit | Residential | New | Completed | Installation / Repair - Residential - Installation of access control, CCTV and visitor intercom systems. Tel/data rough-in and finishing in residential suites. | 225000
EP-2020-00413 | 2020-01-21 | 1045 HOWE STREET, Vancouver, BC V6Z 2A9 | Electrical Permit | Commercial | Renovation | Completed | Installation / Repair - Commercial - 5th Floor Extra Low Voltage Hvac | 5659
GP-2020-00196 | 2020-01-23 | 149 E 45TH AVENUE, Vancouver, BC V5W 1W8 | Gas Permit | Residential | Renovation | Completed | Residential - Replacement Furnace NOTE: No building work alteration proposed | NULL
DB-2020-00209 | 2020-07-02 | 1648 W 63RD AVENUE, Vancouver, BC V6P 2H8 | Building Permit | Development and Building Permit (DB) | New Building | Completed | Low Density Housing - New Building - To construct a 2 storey + cellar one-family dwelling with a secondary suite ($671,990.00) located in the basement/cellar with a detached accessory building (garage), at the rear providing 2 parking spaces, having vehicular access from the lane. Note: This is a 2 storey building pursuant to the Zoning and Development By-Law 1- Covenant registered at the Land Title Office under CA8231020 2- No strata titling permitted 3- No proposed bar sink 4- A/C unit proposed 5- Schedule B: Neil A.Latta P.Eng (306.927.9525) Structural & Geotechnical 4- HPO: Residential Builder- JBI Development Ltd This Building Permit will remain in a suspended status until the associated (green) Demolition Permit BP-2020-00210 is completed. Address Note: Addresses have been assigned per the approved plans, access to the secondary suite is from the east side. This access must be provided & maintained at all times and the building addresses posted to be visible from the street in accordance with the Building By-law. ******THIS PERMIT HAS BEEN ISSUED UNDER THE REQUIREMENTS OF VBBL 2019 (#12511)****** | 671990
BP-2020-00210 | 2020-07-02 | 1648 W 63RD AVENUE, Vancouver, BC V6P 2H8 | Building Permit | Building Permit (BP) | Demolition / Deconstruction | Completed | Low Density Housing - Demolition / Deconstruction - To demolish the existing one family dwelling building ($15,000) on this site by means of deconstruction. Demo Declaration – PAUL BRAR OF CANADIAN EXCAVATION LTD (604)-728-0434 This permit is subject to the Green Demolition Bylaw (11023) Note: Pre-1950 recycling requirement: 75% of non-hazardous construction waste | 15000
EP-2019-10298 | 2019-11-27 | 3073 GRANT STREET, Vancouver, BC V5K 3H8 | Electrical Permit | Residential | New | Completed | Installation / Repair - Residential - Security tel tv | 1000
EP-2019-09849 | 2019-11-18 | 1066 W HASTINGS STREET, Vancouver, BC V6E 4M1 | Electrical Permit | Commercial | Tenant Improvement | Completed | Installation / Repair - Commercial - 25th floor Demo to Base Building | 26442
EP-2019-09937 | 2019-11-21 | 3919 KNIGHT STREET, Vancouver, BC | Electrical Permit | Commercial | Tenant Improvement | Completed | Installation / Repair - Commercial - Electrical scope: * Installation of new lighting as per design drawings and Ashray requirements. * Installation of new receptacles as per design drawings. * Use of existing panel board/service/breakers. Building permit: Interior alterations to provide improvements and a change of use from Retail (shell) to similar to Beauty Salon (Tattoo Parlor) at 3919 Knight in this mixed use building on this site. Note: Building inspector to determine on site is a separate sprinkler permit is required. | 3000
DB-2019-05161 | 2020-02-04 | 2239 ST. CATHERINES STREET, Vancouver, BC V5T 4M9 | Building Permit | Development and Building Permit (DB) | Addition / Alteration | Completed | Field Review - Addition / Alteration - Exterior alterations for deck repair to all decks of this existing multiple dwelling building. Scope of work includes replace waterproofing membrane, guards, soffit, and re-painting of existing stucco cladding. OK for exterior changes per O.Szeleczky (POD), Nov.1, 2019 OK for field review per S.Voskakis, Nov.1, 2019 Note: Architect letter not required for scope of work per S. Le, Nov.8, 2019 Letters of assurance rcvd A Jo 604.520.6456 | 193000
GP-2019-03680 | 2019-11-18 | 2425 E 39TH AVENUE, Vancouver, BC V5R 2V4 | Gas Permit | Residential | Renovation | Completed | Residential - replace existing furnace and add venting no building work permitted | NULL
GP-2019-03681 | 2019-11-18 | 5485 WALES STREET, Vancouver, BC V5R 3M9 | Gas Permit | Residential | New | Completed | Residential - Installed - Lennox gas furnace 96% efficiency, 70000 BTU no building work permitted | NULL
BP-2020-00211 | 2020-04-01 | 1648 W 63RD AVENUE, Vancouver, BC V6P 2H8 | Building Permit | Building Permit (BP) | Salvage and Abatement | Completed | Low Density Housing - Salvage and Abatement - To be completed under the supervision of a registered professional. This permit does not authorize demolition, deconstruction or construction work. QP: Jereld Salazar of EMTEC Environmental, Health & Safety Consulting Inc. Building permit: DB-2020-00209 Demolition permit: DB-2020-00210 | 0
EP-2020-00422 | 2020-01-20 | 4386 MAIN STREET, Vancouver, BC V5V 3P9 | Electrical Permit | Commercial | NULL | Expired | Movie Set / Filming - To allow for Movie Set/Filming Applicant shall provide completed Contractor Declaration form, and dates of filming and associated location(s) to csinspection.clerks@vancouver.ca prior to the commencement of filming. Visit vancouver.ca/inspections for more details. | NULL
SP-2020-00112 | 2020-01-24 | 3420 W 43RD AVENUE, Vancouver, BC V6N 3J7 | Sprinkler Permit | Residential | New | Completed | Residential - To install piping and Fixtures Building permit work description: To construct a 2-storey two-family dwelling with two secondary suites, and two attached parking spaces having vehicular access from West 43rd Avenue. Note: This is a 2 storey building pursuant to the Zoning and Development By-Law 1. Non-stratification covenant to be registered on land title prior to sheathing inspection 2. A/C units proposed (2) 3. No Bar sinks proposed 4. Schedule -B Structural and Geo-technical P.Eng. Nail A .Latta (360 927 9925) "Combustible projections or roof soffits on an exposing building face shall not project to less than .45m from the property line and shall be in compliance with VBBL 2014 9.10.15.5.(9)" The entire building, INCLUDING THE ATTACHED GARAGE (if applicable), to be sprinklered to NFPA 13D. Any alterations or conversions to the attached garage (if applicable) to habitable living space shall not be permitted without first obtaining the approval of the Director of Planning and the Chief Building Official. Thermal protection measures and Laneway house design guidelines shall be required to be met prior to the approval of the conversion. ******THIS PERMIT HAS BEEN ISSUED UNDER THE REQUIREMENTS OF VBBL 2014 AND THE GREEN HOMES PROGRAM****** | NULL
SP-2020-00113 | 2020-01-31 | 3410 W 43RD AVENUE, Vancouver, BC V6N 3J7 | Sprinkler Permit | Residential | New | Completed | Residential - New sprinkler system for duplex with suites.The entire building, INCLUDING THE ATTACHED GARAGE (if applicable), to be sprinklered to NFPA 13D. Building permit work description: To construct a 2-storey two-family dwelling with two secondary suites, and two attached parking spaces having vehicular access from West 43rd Avenue. Note: This is a 2 storey building pursuant to the Zoning and Development By-Law 1. Non-stratification covenant to be registered on land title prior to sheathing inspection 2. A/C units proposed (2) 3. No Bar Sink Proposed 4. Schedule - B Structural and Geo technical Neil A. Latta P.Eng (360 9279255) "Combustible projections or roof soffits on an exposing building face shall not project to less than .45m from the property line and shall be in compliance with VBBL 2014 9.10.15.5.(9)" The entire building, INCLUDING THE ATTACHED GARAGE (if applicable), to be sprinklered to NFPA 13D. Any alterations or conversions to the attached garage (if applicable) to habitable living space shall not be permitted without first obtaining the approval of the Director of Planning and the Chief Building Official. Thermal protection measures and Laneway house design guidelines shall be required to be met prior to the approval of the conversion. ******THIS PERMIT HAS BEEN ISSUED UNDER THE REQUIREMENTS OF VBBL 2014 AND THE GREEN HOMES PROGRAM****** | NULL
PP-2020-00169 | 2020-01-24 | 2358 RUPERT STREET, Vancouver, BC V5M 3T1 | Plumbing Permit | Residential | New | Cancelled | Residential - To construct a 2.5 storey two-family dwelling and two secondary suites with a detached accessory building (garage) (, at the rear providing 4 parking spaces, having vehicular access from the lane. | NULL
SP-2020-00114 | 2020-02-06 | 5510 KILLARNEY STREET, Vancouver, BC V5R 3W2 | Sprinkler Permit | Residential | New | Completed | Residential - To install piping and fixtures for Sprinklers Building permit work description: To construct a 2 storey laneway house building with an open parking pad providing 1 parking space over gravel, having vehicular access from the 20' Lane. Note: This is a 1 ½ storey building pursuant to the Zoning & Development By-law. 1. Covenant registered at the Land Title Office under CA7648294 2. No Strata Titling permitted 3. No A/C Unit proposed 4. Schedule B: Shamsul Alam Shikder P.Eng (604.225.3740) Structural & Geotechnical 6. BC Housing: Rupinder K Mushiana NOTE: To achieve the required FSR. A floor space exclusion of 3% has been applied to this application as per section 11.24.18 of the district schedule, to accommodate improved building performance. Address has been assigned per the approved plans as the fire/emergency access to the laneway house is from the South side. This access must be provided & maintained at 20' Lane at all times in accordance with the Building By-law. "Combustible projections or roof soffits on an exposing building face shall not project to less than .45m from the property line and shall be in compliance with VBBL 2014 9.10.15.5.(9)" The entire building, INCLUDING THE ATTACHED GARAGE (if applicable), to be sprinklered to NFPA 13D Enhanced. ******THIS PERMIT HAS BEEN ISSUED UNDER THE REQUIREMENTS OF VBBL 2014 AND THE GREEN HOMES PROGRAM****** | NULL
SP-2020-00115 | 2020-01-21 | 1951 W 44TH AVENUE, Vancouver, BC V6M 2E8 | Sprinkler Permit | Residential | New | Completed | Residential - To construct a 2 storey laneway house building with an attached garage providing 1 parking space + 1 on grade parking space, having vehicular access from the lane. | NULL
PP-2020-00171 | 2020-01-24 | 1099 CAMBIE STREET, Vancouver, BC V6B 5A8 | Plumbing Permit | Commercial | Renovation | Completed | Commercial - removing piping in an elevator room and repiping from another location Drainage only Interior alterations for building repair work in conjunction with plumbing repair only in elevator room (basement) and greenhouse (1st storey) in this existing residential care home. | NULL
SP-2020-00124 | 2020-03-25 | 1055 W GEORGIA STREET, Vancouver, BC V6E 3P3 | Sprinkler Permit | Commercial | Tenant Improvement | Completed | Commercial - SUITE #1100 - 11TH FLOOR (FULL) For sprinkler System Alteration to the 2014 VBBL and NFPA 13/13 to return this space, as described below, to base building sprinkler coverage to provide -nterior alterations to the general office on the 11th floor of this existing commercial building to remove interior partition walls and provide improvements, including new ceiling, lights, re/re of common washroom fixtures, and relocation of the men's washroom entrance. Scope of work includes electrical, plumbing and sprinkler work. NOTE: This unit is approved as a general office SHELL SPACE ONLY. Separate permit(s) and ASHRAE checklist are required prior to any future tenant improvements and/or occupancies. This application does not include any of the following: · Hydraulic calculations, · Change in occupancy and /or hazard classification, · Storage arrangements (e.g. warehouse, mobile compact storage arrangements), · New alternative solutions and/or modifications to existing alternative solutions. · Changes to the sprinkler system supply piping (e.g. valves, mains, cross-mains, branch-lines, etc.), or · Flexible sprinkler pipe. ***NOTES: Per March 19, 2020 letter from Tyco Intergrated Fire and Security and March 19, 2020 letter from Warrington PCI Management the existing fire hose cabinets within the 11th floor will NOT be demolished (e.g. the fire hose cabinets will be retained).*** | NULL
EP-2019-09855 | 2019-11-21 | 1980 E 64TH AVENUE, Vancouver, BC V5P 2N1 | Electrical Permit | Residential | New | Completed | Installation / Repair - Residential - laneway house wiring Main Service: 200amps Main House: 150amps Laneway: 100amps | 8000
EP-2019-09854 | 2019-11-18 | 453 W 12TH AVENUE, Vancouver, BC V5Y 1V4 | Electrical Permit | Commercial | Tenant Improvement | Completed | Installation / Repair - Commercial - Voluntary replacement of existing fire alarm system as per Bulletin 2018-004-BU/EL Option #1 C: The existing fire alarm system will be replaced with a new fully addressable, single-stage system including the fire alarm control panel, annunciator, alarm initiating devices, alarm signal devices, intelligent monitor modules, alarm trouble, and alarm supervisory components. New devices are to be installed utilizing existing locations and wiring, including outlet boxes and conduit. Fire alarm system operation, sequence of operation is to remain as per existing. Fire alarm system to remain fully functional during replacement. Complete verification of the FAS in conformance with CAN/ULC S537. no building work permitted | 114878.4
PP-2019-04921 | 2019-11-20 | 595 HOWE STREET, Vancouver, BC V6C 2T5 | Plumbing Permit | Commercial | Tenant Improvement | Completed | Commercial - #1205-12th floor Interior alterations to provide tenant improvements for a new tenant in this existing office "shell" suite #1205 on the 12th floor of this existing commercial building on this site. Re and Re of Kitchen sink. Add 1 fridge line c/w backflow preventer during finishing stage. | NULL
GP-2019-03683 | 2019-11-08 | 7770 MUNROE CRESCENT, Vancouver, BC V5S 3J9 | Gas Permit | Residential | Renovation | Completed | Residential - HWT re&re | NULL
EP-2019-09858 | 2019-11-18 | 910 MAINLAND STREET, Vancouver, BC | Electrical Permit | Commercial | Tenant Improvement | Completed | Installation / Repair - Commercial - Install conduit for water meter from inside building to outside Ground water meter | 2750
EP-2019-09864 | 2019-11-18 | 6395 FLEMING STREET, Vancouver, BC V5P 3G9 | Electrical Permit | Residential | New | Completed | Installation / Repair - Residential - laneway house wiring Main Service 200amps Main House 100amps Lane house 100 amps | 8000
BP-2019-05167 | 2020-08-13 | 3248 AUSTREY AVENUE, Vancouver, BC V5R 4V7 | Building Permit | Building Permit (BP) | Addition / Alteration | Completed | Field Review - Addition / Alteration - Exterior and interior alterations to remove the work without permit including the unauthorized kitchen on the main floor, covered deck on the second floor and aluminum cover on the roof deck on the third floor and restore back to one family dwelling on this site. OK for field review as per Jamie Zhang, Nov.08/19 REUP prepared by Peter Cho, 778.316.9053 This work has been designed under Vancouver Building Bylaw 2014 | 10000
DB-2019-05168 | 2021-10-01 | 1536 W 36TH AVENUE, Vancouver, BC V6M 1J8 | Building Permit | Development and Building Permit (DB) | Addition / Alteration | Issued | Low Density Housing - Addition / Alteration - Exterior and interior alterations to this site with existing 2 and half storey one-family dwelling building. Scope of work: new foundation wall, exterior wall, floor area, new 3 car detached garage. Approval and drawings stamp as per BOV Z35683 dated June 2, 2020 granted for floor area relaxation. Bar/Sink proposed in the lounge room on cellar floor A/C unit proposed at rear yard Schedule B - A.C.M. Wang P.Eng (604.618.6236) - Structural Schedule B - Z.Guan P.Eng (778.868.5635) - Geotechnical Scope of work to include energy and building upgrades in accordance with Article 11.2.1.4 of the 2014 Vancouver Building By-law and as required by the District Building Inspector. This includes air sealing, attic insulation upgrade, and as required by the Energy Upgrade Proposal. ALL NEW WORK TO MEET VBBL 2014. Energy Upgrade Proposal submitted by Jordan Galaugher of DW Energy Advisors Inc, 604.465.1822 *** Entire Building to be sprinklered to NFPA 13D requirements *** | 600000
EP-2019-09945 | 2019-11-19 | 1985 W BROADWAY, Vancouver, BC V6J 4Y3 | Electrical Permit | Commercial | Tenant Improvement | Completed | Installation / Repair - Commercial - #400-4th floor (full floor tenant) Electrical scope: * To demo the kitchen receptacles so the walls can be removed. * To supply and install 8 new separate circuit receptacles in the kitchen. * To supply and install 9 new convenience receptacles as per the drawings. * To supply and install 1 new floor monument as per the drawings. * To install customer supplied fixtures as per the drawings. Building permit: Interior alterations to provide tenant improvements to this existing office unit (#400) in this existing commercial use building on this site. Scope of work to include removal of some interior walls, new demountable partition system and partition walls to replace removed walls, updates to kitchenette in staff room and add additional counter tops for eating, data/power, lighting, electrical and sprinkler work. TENANT: Wawanesa Insurance Architectural Schedule B submitted by David H.T. Wong, AIBC, 604.340.3793. Building Sprinklered – Separate sprinkler permit required for proposed sprinkler work. OK For Field Review as per A.Campbell - July.26.2019 Selected Energy Upgrade: L2 - Lighting - Upgrade all hard wired Lighting within scope of work area to High Efficiency light systems | 19221
EP-2020-00438 | 2020-01-24 | 650 W 41ST AVENUE, Vancouver, BC V5Z 2M9 | Electrical Permit | Commercial | Tenant Improvement | Completed | Installation / Repair - Commercial - Lower an existing Fire Alarm Speaker outside of Alive Health Centre Ltd. | 237.6
EP-2020-00444 | 2020-01-24 | 2124 TRIUMPH STREET, Vancouver, BC V5L 1K9 | Electrical Permit | Commercial | Renovation | Completed | Installation / Repair - Commercial - Replace the existing Fire Alarm Panel with new fire alarm panel only, for the purpose of Bulletin 2018-004-BU/EL. | 1500
GP-2020-00198 | 2020-01-23 | 2283 E 51ST AVENUE, Vancouver, BC V5P 1W4 | Gas Permit | Residential | New | Completed | Residential - to install 1 boiler, 1 fireplace, 1 range & 1 bbq. fireplace piping only Amendment: June 23, 2020 BB-Q rough in only Building permit work description: To construct a 2 storey + cellar one-family dwelling with a secondary suite Note: This is a 2 storey building pursuant to the Zoning and Development By-Law 1- A/C unit proposed 2- No bar sink proposed in cella "Combustible projections or roof soffits on an exposing building face shall not project to less than .45m from the property line and shall be in compliance with VBBL 2014 9.10.15.5.(9)" The entire building, INCLUDING THE ATTACHED GARAGE (if applicable), to be sprinklered to NFPA 13D. ******THIS PERMIT HAS BEEN ISSUED UNDER THE REQUIREMENTS OF VBBL 2014 AND THE GREEN HOMES PROGRAM****** This permit has been issued under the requirements of VBBL 2014 and the Green Homes Program | NULL
EP-2020-00451 | 2020-01-24 | 453 W 12TH AVENUE, Vancouver, BC V5Y 1V4 | Electrical Permit | Commercial | Renovation | Completed | Installation / Repair - Commercial - Power and data for a TV | 1000
EP-2020-00453 | 2020-06-08 | 3926 W 23RD AVENUE, Vancouver, BC V6S 1L2 | Electrical Permit | Residential | Tenant Improvement | Completed | Installation / Repair - Residential - Installing a EV charger plug interlocked with existing 30 amp dryer receptacle | 862.33
BP-2019-05173 | 2020-02-18 | 1979 W 13TH AVENUE, Vancouver, BC V6J 2H5 | Building Permit | Building Permit (BP) | Addition / Alteration | Completed | Field Review - Addition / Alteration - Interior alterations to this existing dwelling unit to provide improvements to the kitchen/dining area by removing a portion of a bearing wall and relocating some partitions as well as creating a pantry area and replacing the existing gas fireplace with a more efficient one in this existing multiple dwelling building. Selected Energy Upgrade: L2 - HVAC - Upgrade existing baseboard heaters to lower wattage units Schedule 'B' Structural LOA VBBL2019 by G. Crudu (i3 Building Science Consulting) Schedule 'B' & 'D' Architectural LOA VBBL2019 by G. Crudu submitted. Ok for field review per L Clarke Nov 8, 2019 | 120000
PP-2019-04956 | 2019-11-12 | 2138 W 16TH AVENUE, Vancouver, BC V6K 3B2 | Plumbing Permit | Residential | New | Completed | Residential - Water connection back flow preventer . | NULL
PP-2019-04928 | 2019-11-20 | 515 E 20TH AVENUE, Vancouver, BC V5V 1M7 | Plumbing Permit | Residential | New | Completed | Residential - New DUPLEX with Secondary Suites plumbing | NULL
GP-2019-03693 | 2019-11-20 | 1240 NOOTKA STREET, Vancouver, BC V5K 4E7 | Gas Permit | Residential | Renovation | Completed | Residential - Gas insert fireplace installation NOTE: No building work alteration proposed | NULL
PP-2019-04931 | 2019-11-19 | 4323 W 13TH AVENUE, Vancouver, BC V6R 2V1 | Plumbing Permit | Residential | New | Completed | Residential - Lawn irrigation system To construct a 2 storey + cellar one-family dwelling with a detached accessory building (garage), at the rear providing 2 parking spaces, having vehicular access from the lane. | NULL
EP-2019-09873 | 2019-11-18 | 2375 W 13TH AVENUE, Vancouver, BC V6K 2S5 | Electrical Permit | Residential | New | Completed | Installation / Repair - Residential - Electrical scope: New house wiring and service Main service 400 amp on to laneway house 200 amp service goes to main house ** Amend 09/08/2021*** increase installation value to $7000 Building permit: To construct a 2 storey + basement one-family dwelling with a detached parking pad at the rear, having vehicular access from the lane. 1. A/C unit proposed in Rear Yard 2. Bar sink located in Rec Room 3. Schedule B C.L. Parayno P.Eng (604-241-9638) Structural & Geotechnical 4. BC Housing Yangtze Enterprises Inc All rooms adjacent to East, West and North exposing building face shall be sprinklered. "Combustible projections or roof soffits on an exposing building face shall not project to less than .45m from the property line and shall be in compliance with VBBL 2014 9.10.15.5.(9)" The entire building to be sprinklered to NFPA 13D. | 22000
EP-2020-00452 | 2020-01-21 | 1465 W HASTINGS STREET, Vancouver, BC V6G 3J9 | Electrical Permit | Residential | Renovation | Completed | Installation / Repair - Residential - re & re lighting fixtures/ plugs no building work permitted | 15000
GP-2020-00200 | 2020-01-23 | 3077 E 59TH AVENUE, Vancouver, BC V5S 2B2 | Gas Permit | Residential | Renovation | Completed | Residential - REPLACE A TANKLESS NOTE: No building work alteration proposed | NULL
EP-2020-00456 | 2020-01-24 | 3651 W 48TH AVENUE, Vancouver, BC V6N 3R2 | Electrical Permit | Residential | New | Completed | Installation / Repair - Residential - Tree impact to overhead lines. Repair service and have Hydro reconnected. | 1500
GP-2020-00199 | 2020-01-23 | 3731 W KING EDWARD AVENUE, Vancouver, BC V6S 1M8 | Gas Permit | Residential | Renovation | Completed | Residential - S & I Rinnai tankless water heater NOTE: No building work alteartionproposed | NULL
EP-2020-00460 | 2020-01-24 | 5162 MARGUERITE STREET, Vancouver, BC V6M 3K2 | Electrical Permit | Residential | Renovation | Completed | Installation / Repair - Residential - new 200amp service to the garage with service masts and panel located in the garage. House will be subfed from garage panel with 150 breaker and old panels in the bsmt will be upgraded and all existing cicuits will be hooked back up. Grounding and bonding to be done for service and house. Wire for future car charger located on the north side of the house in J box. | 5500
EP-2020-00458 | 2020-01-24 | 1045 HOWE STREET, Vancouver, BC V6Z 2A9 | Electrical Permit | Commercial | Tenant Improvement | Completed | Installation / Repair - Commercial - Replacement of existing main fire alarm panel, and annunciator with new fire alarm panel and annunciator for the entire building. This is to upgrade to an addressable FA system. No new wiring is required to existing floors, installation of fire alarm on levels 3,5,6,7, has separate permits. Note: This permit has been issued based on Bulletin 2018-004-BU/EL. | 7000
EP-2020-00459 | 2020-01-24 | 2110 W 43RD AVENUE, Vancouver, BC V6M 2E1 | Electrical Permit | Commercial | New | Completed | Installation / Repair - Commercial - Supply & install 1x data drop and 1x receptacle beside data drop on 3rd floor reception area. | 800
GP-2019-03695 | 2019-11-09 | 1003 BURNABY STREET #1001, Vancouver, BC V6E 4R7 | Gas Permit | Residential | Renovation - Dwelling Unit(s) only | Cancelled | Residential - Re/re gas range | NULL
EP-2019-09874 | 2019-11-18 | 2371 W 13TH AVENUE, Vancouver, BC V6K 2S5 | Electrical Permit | Residential | New | Completed | Installation / Repair - Residential - Electrical scope: New laneway house wiring and main service on laneway house is 400 amp. 150 amp service goes to laneway. Building permit: To construct a 2 storey laneway house building with an open parking pad, providing 2 parking spaces, having vehicular access from the lane. Note: This is a 1 ½ storey building pursuant to the Zoning & Development By-law **Amend 09/08/2021 increase the installation value to $5000 1. No covenant required. Main house existing 2. No Strata Titling permitted 3. A/C unit located 4. Schedule B: P.Eng Structural & Geotechnical CESAR PARAYNO 604-241-9638 Building to be sprinklered to NFPA 13D requirements. | 13000
GP-2019-03697 | 2019-11-20 | 523 UNION STREET, Vancouver, BC V6A 2B7 | Gas Permit | Residential | Renovation | Completed | Residential - New Gas piping. Rough in and finishing. Range, Boiler and BB-Q NOTE: Separate meter as per contractor Building permit work description: To convert the existing two-storey + basement one-family dwelling, under a Heritage Revitalization Agreement, to a multiple conversion dwelling consisting of a one-family dwelling with secondary suite.Scope of work includes demolition of rear portion of the building. | NULL
PP-2019-04932 | 2019-11-19 | 521 UNION STREET, Vancouver, BC V6A 2B7 | Plumbing Permit | Residential | Renovation | Completed | Residential - New plumbing. Rough in and finishing To convert the existing two-storey + basement one-family dwelling, under a Heritage Revitalization Agreement, to a multiple conversion dwelling consisting of a one-family dwelling with secondary suite.Scope of work includes demolition of rear portion of the building. Address Note: 521 Union St - 1st & 2nd storey (principal dwelling unit) 523 Union St - basement (secondary suite) | NULL
PP-2019-04933 | 2019-11-19 | 525 UNION STREET, Vancouver, BC V6A 2B7 | Plumbing Permit | Residential | Renovation | Completed | Residential - Plumbing: To construct a new three storey one-family infill dwelling with an attached two car | NULL
BP-2020-00215 | 2020-02-10 | 2624 FRANKLIN STREET, Vancouver, BC V5K 1X6 | Building Permit | Building Permit (BP) | Addition / Alteration | Completed | Field Review - Addition / Alteration - Exterior alterations only to demolish chimney only at this existing multiple dwelling dwelling. New gas venting to be provided. OK for Field Review per L.Telefson, Jan.21, 2020 1. Demolition safety procedure to be provided to District Building Inspector. 2. This permit is for emergency alterations to remove chimney only. Any unauthorized work or use on this site, existing or otherwise, is neither recognized nor approved and may be subject to enforcement action. | 3700
EP-2020-00461 | 2020-01-21 | 1250 W HASTINGS STREET, Vancouver, BC V6E 2M4 | Electrical Permit | Commercial | New | Expired | Temporary Power - Commercial - To provide temporary power to this site. | NULL
PP-2020-00174 | 2020-01-21 | 846 POWELL STREET, Vancouver, BC | Plumbing Permit | Commercial | New | Completed | Commercial - SOUTH UNIT - 3 OUTSIDE BACK FLOW PREVENTORS PER ENGINEERING LTR >>>>>>>>>>>>> Amend: April 7th >Add back flow preventor for proffer | NULL
DB-2020-00219 | 2020-06-29 | 1252 E 57TH AVENUE, Vancouver, BC V5X 1T9 | Building Permit | Development and Building Permit (DB) | New Building | Completed | Low Density Housing - New Building - To construct a 1.5 storey laneway house building with 1 on grade parking space, having vehicular access from the lane. Note: This is a 1 1/2 storey building pursuant to the Zoning & Development By-law 1. Schedule B, Yatendra Kumar Sharma P.Eng (778-863-7076) Structural & Geotechnical 2. No A/C proposed 3. HPO - Mudwood Homes Inc. ******THIS PERMIT HAS BEEN ISSUED UNDER THE REQUIREMENTS OF VBBL 2019****** "Combustible projections or roof soffits on an exposing building face shall not project to less than .45m from the property line and shall be in compliance with VBBL 2019 9.10.15.5.(11)" The entire building to be sprinklered to NFPA 13D. Bldg #1 1252 E 57th Av (principal) retained on site. | 181835
PP-2020-00176 | 2020-01-24 | 1185 E 17TH AVENUE, Vancouver, BC V5V 1C4 | Plumbing Permit | Residential | New | Completed | Residential - Install 3/4" backflow preventer | NULL
PP-2019-04935 | 2019-11-19 | 3833 PUGET DRIVE, Vancouver, BC V6L 2T8 | Plumbing Permit | Residential | New | Completed | Residential - Installations of roughin plumbing and finishing for new SFD | NULL
EP-2019-09875 | 2019-11-26 | 3239 E 20TH AVENUE, Vancouver, BC V5M 2V6 | Electrical Permit | Residential | New | Completed | Installation / Repair - Residential - Electrical scope: Lane way House - Rough In wiring. Main Service amps - 200 amps Main House Amps - 100amps LWH - 100amps Building permit scope: To construct a 2 storey laneway house building ($144,855.00) with an open parking pad, providing 1 parking space, having vehicular access from the lane. Note: This is a 1 ½ storey building pursuant to the Zoning & Development By-law Note: Bldg 1 (principal bldg) addressed 3243 E 20th retained on site. 1. No A/C unit proposed 2. Schedule B: Yatendra Kumar Sharma P.Eng (778-863-7076) Structural & Geotechnical 3. HPO: Residential Builder- Nicons Enterprises Ltd Building to be sprinklered to NFPA 13D requirements. | 8000
EP-2019-09876 | 2019-11-20 | 3243 E 20TH AVENUE, Vancouver, BC V5M 2V6 | Electrical Permit | Residential | Renovation | Completed | Installation / Repair - Residential - Electrical scope: Increase service from 100 amps to 200 amps, and relocate service to new LWH. Underground tech cable - 100 amp service from laneway house underground and underground telus pipe from laneway house to main house. Reconnect to existing cable. Building permit: Exterior alterations to reduce the deck size and remove the stair access to the garage for this existing one family dwelling building. This permit is for alterations to reduce the size of the rear deck and remove the stair access to the garage. Any unauthorized work on this site, existing or otherwise, is neither recognized nor approved and may be subject to enforcement action. | 1000
EP-2019-09877 | 2019-11-18 | 4323 MAIN STREET, Vancouver, BC V5V 3R1 | Electrical Permit | Commercial | Tenant Improvement | Completed | Installation / Repair - Commercial - Rough in and connect power for a compressor located outside of the building Exterior alterations only to install wooden structure for condensing units for this existing Retail Ltd Food tenant at 4323 Main St at the rear of this existing mixed-use building. New wooden structure including panel to match existing cladding (stucco) in colour. Letters of assurance submitted: Schedule B (Struct, Mech): S. Chande, P.Eng. 604.291.7434 OK for field review as per Eun Jeon, April 26, 2019 Note: 1. OK to process as DB for exterior alterations as per Brenda Clark, June 14, 2018 2. The location of wooden structure with condensing units approved by FortisBC as per e-mail dated April 26, 2019. 3. This building is not sprinklered. | 350
PP-2020-00177 | 2020-01-24 | 1077 MARINASIDE CRESCENT #2601, Vancouver, BC V6Z 2Z5 | Plumbing Permit | Residential | Renovation - Dwelling Unit(s) only | Completed | Residential - Unit #2601 Exterior alterations to add a heat pump on the balcony and interior alterations to provide improvements to unit #2601 in this existing multiple dwelling building. removing and replacing 2 bathtubs, 1 shower, 3 vanities, 3 toilets, and a kitchen sink | NULL
EP-2020-00469 | 2020-01-29 | 3440 W BROADWAY, Vancouver, BC V6R 4R2 | Electrical Permit | Commercial | Renovation | Completed | Installation / Repair - Commercial - Fire panel replacement at 3440 West Broadway, Vancouver, British Columbia, electrical and building permit application Scope of work The defective fire alarm control panel at is a conventional fire alarm system. We propose the replacement of the defective fire alarm control panel with a Siemens Cerberus Pro smart addressable 250 point fire alarm panel. The existing field detection devices will be replaced with addressable devices. No alteration to the existing device locations, field wiring or outlet boxes will take place, and no work proposed on the elevator recall system. On completion of the replacement work a complete verification of the fire alarm system, in accordance with CAN/ULC S537, will be conducted by Continental Integrated Technologies and submitted to the city. Type Building The building is a 48 suite 4 floor residential apartment building with two underground parking levels and commercial retail units at street level. The new fire alarm panel The new fire alarm panel will be a Siemens Cerberus Pro addressable system, The existing defective fire alarm panel The existing fire alarm control panel is a 27 zone Notifier, conventional system What will remain All existing bells and suite buzzers will remain in place, all existing smoke and heat detectors, pull stations and sprinkler interface devices will be replaced with new addressable smart devices. The new fire alarm panel will be installed in compliance with 2006-004-BU/EL section 3. We expect the fire alarm system to be out of service for 2 to 3 days during this repair. We have advised the building to perform fire watch during this period. >>>>> Amend: January 12th -Upload of Appendix C (Verification Report) | 24985
EP-2020-00467 | 2020-01-24 | 1075 W GEORGIA STREET, Vancouver, BC V6E 3C9 | Electrical Permit | Commercial | Renovation | Completed | Installation / Repair - Commercial - Low Voltage TI Work in office space and Mech Rooms | 23500
EP-2020-00471 | 2020-01-21 | 7891 CARTIER STREET, Vancouver, BC V6P 4T3 | Electrical Permit | Residential | New | Completed | Installation / Repair - Residential - laneway house wiring. MAIN SERVICE: 200 AMPS MAIN HOUSE: 100 AMPS LWH: 100 AMPS To construct a 2 storey laneway house building ($160,835.00) with an attached garage providing 1 parking space + 1 on grade parking space, LWH having vehicular access from the lane. Note: Parking for the site has been provided under DB (construction of LWH) | 8000
GP-2020-00210 | 2020-01-24 | 8431 DUFF STREET, Vancouver, BC V5P 4B6 | Gas Permit | Residential | New | Completed | Residential - Rough in and final installation To construct a new two-storey one-family dwelling and a one-family building with attached three-car garage (under separate permit) at rear having vehicular access from the lane. | NULL
PP-2020-00179 | 2020-01-24 | 605 SE MARINE DRIVE, Vancouver, BC V5X 2T5 | Plumbing Permit | Commercial | New | Completed | Commercial - Fire damaged property, unit 116-Install the following roughin and fixtures for one kitchen sink, one bathtub, one bath/shower valve, one bathroom sink. #116 & 118 - Exterior and interior alterations to provide fire repair damaged to residential unit #116 & 118 on the ground floor of this existing multiple dwelling building on site. | NULL
PP-2020-00180 | 2020-01-24 | 3191 E 18TH AVENUE, Vancouver, BC V5M 2R6 | Plumbing Permit | Residential | New | Completed | Residential - Installing new plumbing fixtures inside the main house | NULL
EP-2020-00472 | 2020-01-23 | 4770 GOTHARD STREET, Vancouver, BC V5R 3K9 | Electrical Permit | Residential | New | Completed | Installation / Repair - Residential - Rough in and completion of security alarm. New LWH | 700
SP-2020-00117 | 2020-01-28 | 6210 ARGYLE STREET, Vancouver, BC V5P 3K3 | Sprinkler Permit | Residential | New | Completed | Residential - Installation of new fire sprinklers. Building to be sprinklered to NFPA 13D requirements **AMEND 11/13/2020** CORRECT HEADS ADDED TO EQUIPMENT TOP FLOOR -9 MAIN FLOOR-9 BASEMENT-11 Building permit work description: To construct a 2 storey + cellar one-family dwelling with a secondary suite ($588,980) located in the cellar with an open parking pad in the back providing 2 parking spaces. Note: This is a 2 storey building pursuant to the Zoning and Development By-Law 1- Covenant registered at the Land Title Office under CA7218951 2- No strata titling permitted 3- No proposed bar sink 4- A/C unit proposed in the rear 5- Schedule B: Dr. M. Elmi P.Eng (604-492-4559) Structural & Geotechnical & Architectural 4- HPO: Residential Builder- Merola Construction Ltd. Building to be sprinklered to NFPA 13D requirements ******THIS PERMIT HAS BEEN ISSUED UNDER THE REQUIREMENTS OF VBBL 2014 AND THE GREEN HOMES PROGRAM********* | NULL
DB-2020-00220 | 2021-03-25 | 5945 MAPLE STREET, Vancouver, BC V6M 2C9 | Building Permit | Development and Building Permit (DB) | New Building | Issued | Low Density Housing - New Building - To construct a 2 storey laneway house building ($249,305) with an attached garage providing 1 parking space having vehicular access from the lane. Rev #1: 1) The entire building, INCLUDING THE ATTACHED GARAGE, to be sprinklered to NFPA 13D as per VBBL 3.2.5.12(3)(d). Note: This is a 1 1/2 storey building pursuant to the Zoning & Development By-law 1- No A/C unit proposed 2- Structural and geo-technical schedule B: Zhi Yi You (778-302-2155) 3- HPO: JLY Development Ltd. "Combustible projections or roof soffits on an exposing building face shall not project to less than .45m from the property line and shall be in compliance with VBBL 2019 9.10.15.5.(11)" Any alterations or conversions to the attached garage (if applicable) to habitable living space shall not be permitted without first obtaining the approval of the Director of Planning and the Chief Building Official. Thermal protection measures and Laneway house design guidelines shall be required to be met prior to the approval of the conversion. Note: Bldg 1 (principal bldg) addressed 2008 W 43RD AVENUE retained on site. ******THIS PERMIT HAS BEEN ISSUED UNDER THE REQUIREMENTS OF VBBL 2019****** Addressing: 5945 Maple St - Laneway House | 249305
BP-2020-00221 | 2020-03-11 | 200 BURRARD STREET, Vancouver, BC V6C 3L6 | Building Permit | Building Permit (BP) | Addition / Alteration | Cancelled | Field Review - Addition / Alteration - #1100 - 11th Floor (full floor) Interior alterations to provide tenant improvements on the 11th floor (#1100) in this existing mixed use building. Scope of work: per the 2019 VBBL to remove a portion of a partition wall, millwork and finishes and to construct a new partition wall to create an additional office, new glazed doors, acoustical panels, finishes, electrical work and data. TENANT: Borden Ladner Gervais Note: Main reception on the 12th floor #1200. Internal stairs 9-14th floors per BP215348 Energy Upgrade Exemption: N/A (BOMA BESt (Path 1)) OK for Field Review - Jan 21/20 Processed Thru FIT | 15000
EP-2020-00475 | 2020-01-29 | 1923 W 49TH AVENUE, Vancouver, BC V6M 2S9 | Electrical Permit | Residential | Renovation | Completed | Installation / Repair - Residential - Supply power for Electric Vehicle charger service will remain the same - yes, there is enough service to accommodate the new charger | 600
EP-2020-00477 | 2020-02-03 | 175 W CORDOVA STREET, Vancouver, BC V6B 1E1 | Electrical Permit | Commercial | Tenant Improvement | Completed | Installation / Repair - Commercial - LED Lighting Upgrade | 325000
BP-2020-00223 | 2020-03-05 | 200 BURRARD STREET, Vancouver, BC V6C 3L6 | Building Permit | Building Permit (BP) | Addition / Alteration | Cancelled | Field Review - Addition / Alteration - #1000 - 10th Floor (full floor) Interior alterations to provide tenant improvements on the 10th floor (#1000) in this existing mixed use building. Scope of work: per the VBBL to remove a portion of a partition wall, millwork and finishes and to construct a new partition wall to create an additional office, new glazed doors, acoustical panels, finishes, electrical work and data. TENANT: Borden Ladner Gervais Note: Main reception on the 12th floor #1200. Internal stairs 9-14th floors per BP215348 Building Sprinklered OK for Field Review - Jan 21/20 energy upgrade exemption: N/A (BOMA BESt (Path 1)) Processed Thru FIT | 15000
PP-2019-04982 | 2019-11-25 | 3760 QUEBEC STREET, Vancouver, BC V5V 3K4 | Plumbing Permit | Residential | Renovation - Dwelling Unit(s) only | Issued | Residential - Plumbing DWV piping, water piping Exterior and interior alterations to relocate the existing building south on the site, provide a one car parking space accessed from the rear lane, add a new rear deck on the south elevation, add additional floor area at the rear of the main floor, add two new dormers and to convert the existing building to an up-and-down multiple conversion dwelling building containing two dwelling units. | NULL
EP-2019-09878 | 2020-01-08 | 5555 LANARK STREET, Vancouver, BC V5P 2Y2 | Electrical Permit | Residential | Renovation | Completed | Installation / Repair - Residential - Electrical work under letter IA-2018-01727 panel change, service upgrade repair and wiring fix. Related to: IA-2018-01727 & CF-2018-015824 | 6000
PP-2019-04952 | 2019-11-12 | 2128 E 37TH AVENUE, Vancouver, BC V5P 1G2 | Plumbing Permit | Residential | Addition | Completed | Residential - New plumbing fixture installation's in the addition such as one bathroom goup, one kitchen. Re piping of water distribution thru out the house. ** Amend 04/15/2020** add 6 more fixtures main floor bathroom- 1 tub 1 toilet 1 sink upper floor bathroom-1 tub 1 toilet 1 sink | NULL
SP-2019-02501 | 2019-11-21 | 2114 SCARBORO AVENUE, Vancouver, BC V5P 2L3 | Sprinkler Permit | Residential | New | Completed | Residential - To construct a 2 storey laneway house building with an open parking pad, providing 1 parking space and having vehicular access from the lane. ***Sprinkler system shall conform to the requirements of NFPA - 13D | NULL
EP-2019-10078 | 2019-11-25 | 3360 PARKER STREET, Vancouver, BC V5K 2V9 | Electrical Permit | Residential | New | Completed | Installation / Repair - Residential - Rough wiring and finishing of new duplex. 1st house number 3360 Parker Street / BSMT suite #3362 2nd house number 3364 Parker street / BSMT #3366 Main Service is 200 Amps. 1st address is 100 Amps 2nd address is also 100 Amps ***AMENDMENT: December 10, 2019 Change the amps for each unit 1st address is 125 Amps 2nd address is also 125 Amps AMENDMENT: December 10, 2019 A/C units proposed at rear yard Revision #1: December 10th 2019: Gurdeesh Dhaliwal To construct a two-storey two-family dwelling with one secondary suite, one lock-off unit, and a detached accessory building (garage) at the rear providing 2 parking spaces, having vehicular access from the lane. 1.A/C units proposed at rear yard 2. No Bar sinks proposed 3. Schedule B: Md. Shahidul Alam, P.Eng (604-653-7475) Structural 4. Schedule B: Zhao Guan, P.Eng (778-868-5635) Geotechnical 5- HPO: ABC Drywall Ltd Building to be sprinklered to NFPA 13D requirements. | 20000
EP-2020-00479 | 2020-01-24 | 3399 KINGSWAY, Vancouver, BC V5R 5K6 | Electrical Permit | Commercial | Tenant Improvement | Completed | Installation / Repair - Commercial - Installation of 4 fire alarm horn/strobes. | 2000
GP-2020-00205 | 2020-01-21 | 18 E 21ST AVENUE, Vancouver, BC V5V 1P5 | Gas Permit | Residential | Addition | Completed | Residential - re and re gas range | NULL
GP-2020-00206 | 2020-01-23 | 1743 CHARLES STREET, Vancouver, BC V5L 2T6 | Gas Permit | Residential | Renovation | Completed | Residential - new boiler Building permit work description: To permit exterior and interior alteration and addition to add approx. 400 sq.ft of FSR to the basement with a roof deck over. Do interior layout changes to the basement only, and create a secondary suite in the basement to this existing one family dwelling on inside with lane site. *** Prior to final inspection applicant to provide completed Energuide Elevation report to the satisfaction of the District Building Inspector*** ***Any Revisions to the approved permit may require additional Engineering review for sewer and water upgrades*** Notes: 1. Energy Efficiency Upgrades to be in conformance with by-law and table 11.2.1.4. of the 2014 Vancouver Building By-Law | NULL
SP-2020-00119 | 2020-01-27 | 1928 W BROADWAY, Vancouver, BC V6J 1Z2 | Sprinkler Permit | Commercial | Tenant Improvement | Completed | Commercial - add 1 head into existing massage room *****This application does not include any of the following: 1. Not more than 20 sprinklers (add, relocate, or remove), 2. hydraulic calculations, 3. change in occupancy and /or hazard classification, 4. warehouse storage arrangements, 5. mobile compact storage arrangements, 6. alternative solutions, 7. changes to the sprinkler system supply piping (e.g. valves, mains, cross-mains, branch-lines, etc.), or 8. flexible sprinkler pipe. | NULL
SP-2020-00120 | 2020-01-28 | 4497 FLEMING STREET, Vancouver, BC V5N 3W4 | Sprinkler Permit | Residential | New | Completed | Residential - install 9 sprinkler heads for new construction. Building to be sprinklered to NFPA 13D requirements. Building permit work description: 1.5 STOREY LANEWAY HOME To construct a 2 storey laneway house building with 1 open parking pad, having vehicular access from the 20' Lane. Note: This is a 1 ½ storey building pursuant to the Zoning & Development By-law. 1. No Strata Titling permitted 2. No A/C Unit proposed 3. Schedule B: (A.C.M. Wang) P.Eng (604.618.6236) Structural & Geotechnical 4. HPO: Residential Builder- (Llano Developments Inc) NOTE: To achieve the required FSR. A floor space exclusion of 3% has been applied to this application as per section 11.24.18 of the district schedule, to accommodate improved building performance. Address Information: NOTE: Information regarding the principal building on the survey and site plan is for reference only. Any discrepancy between information regarding the principal building on the survey and/or site plan and approved permit drawings for the principal building are neither approved nor authorized under this laneway house permit. *EXISTING HOUSE* Note: Bldg 1 (principal bldg) addressed 4493 Fleming St. retained on site. **THIS PERMIT HAS BEEN ISSUED UNDER THE REQUIREMENTS OF VBBL 2014 AND THE GREEN HOMES PROGRAM** | NULL
EP-2020-00752 | 2020-02-07 | 3507 FRASER STREET, Vancouver, BC V5V 1K2 | Electrical Permit | Commercial | Tenant Improvement | Completed | Installation / Repair - Commercial - Electrical work for Tenant improvement for office. New wiring for all new receptacles and lights but panels are already installed for fire alarm its already wired and installed but I need to bring it out of wall and drop down smokes Building permit work description: 3507 Fraser St and 3509 Fraser St. Exterior and interior alteration and change of use from retail to office in this existing residential / commercial mixed- use building on this site. Scope of work includes combining 3507 Fraser St. and 3509 Fraser St., and changing one exterior door to fixed storefront window. Note: Approved glazing frontage and windows are to remain clear of any obstructions including, but not limited to, signage, shelving, films, coverings etc. Okay for exterior changes and change of use as per M.Urena Aug7/19 Okay for field review as per E.Kai Aug7/19 | 10000
EP-2020-00486 | 2020-01-21 | 5824 CHESTER STREET, Vancouver, BC V5W 3B5 | Electrical Permit | Residential | New | Expired | Temporary Power - Residential - To provide temporary power to this site. | NULL
GP-2020-00207 | 2020-01-23 | 186 W 44TH AVENUE, Vancouver, BC V5Y 2V4 | Gas Permit | Residential | Renovation | Completed | Residential - Replacing gas stove. Building permit work description: Interior and exterior alterations to renovate the kitchen in this existing one family dwelling on this site. Exterior scope of work includes relocate rear door,reconfigure existing rear stair and landing, add gas firepit, enlarge window in garage, alter plumbing, gas and electrical wiring. Note: Schedule B1/B2 (Structural) may be required by District Building Inspector Jan 17th . As all work cover w/o city inspection a Structural review and letter will be required. Approved for permit as per Hilton Hartwell, May 9, 2014. | NULL
PP-2020-00199 | 2020-02-04 | 1046 COMMERCIAL DRIVE, Vancouver, BC V5L 3W9 | Plumbing Permit | Commercial | Addition | Completed | Commercial - adding some fixtures to the existing sanitary line and; capping 3 existing drains and water lines GI 75 fixing drain and water lines of: 2 w.c., 2 lavatory, 1 dishwasher, 1 two compartment sink and 1 hand sink - Total meters of pipe :4 | NULL
EP-2020-00488 | 2020-01-27 | 2546 E 6TH AVENUE, Vancouver, BC V5M 1R2 | Electrical Permit | Residential | Addition | Completed | Installation / Repair - Residential - Install plug for EV Charging Unit. Provide a load calculation detailing the new EV load added to the existing loads: 2500 sq. feet + 1 stove + 1 dryer + no heating loads = 14440 W / 60.17 A existing load. With addition of 32A for car charger demand load becomes 22120 W / 92.17 A total. | 450
EP-2020-00489 | 2020-01-23 | 968 EXPO BOULEVARD, Vancouver, BC V1V 1V1 | Electrical Permit | Commercial | Tenant Improvement | Completed | Installation / Repair - Commercial - wire up for: new tenant: RUMBLE BOXING 140 lights 6 exit 10 dc heads 60 plugs 11 data line First Tenant Improvement; Interior alteration and change of Major Occupancy from Retail (E) to Fitness Center - Class 2 (A2) on the ground floor of this existing 30 storey mixed-use building for Rumble Boxing. | 15000
GP-2020-00208 | 2020-01-23 | 2680 E 8TH AVENUE, Vancouver, BC V5M 1W5 | Gas Permit | Residential | Renovation | Completed | Residential - To Replace 1 Furnace and water heater NOTE: No building work alteration proposed | NULL
PP-2020-00186 | 2020-01-31 | 3175 W 23RD AVENUE, Vancouver, BC V1V 1V1 | Plumbing Permit | Residential | New | Completed | Residential - To construct a 2 storey laneway house building with an attached garage providing 1 parking space, having vehicular access | NULL
EP-2020-00490 | 2020-01-21 | 2238 ADANAC STREET, Vancouver, BC V5L 2E8 | Electrical Permit | Residential | New | Expired | Temporary Power - Residential - To provide temporary power to this site. | NULL
EP-2020-00761 | 2020-02-07 | 6134 ANGUS DRIVE, Vancouver, BC V6M 3P3 | Electrical Permit | Residential | New | Completed | Installation / Repair - Residential - TV/TEL/DATA, ALARM rough-in and finish Building permit work description: To construct a 2 storey laneway house building with an attached garage and 1 open parking pad, providing a total of 3 parking spaces, having vehicular access from the lane. Note: This is a 1 ½ storey building pursuant to the Zoning & Development By-law 1. Covenant registered at the Land Title Office under CA7354778 2. No Strata Titling permitted 3. A/C unit located in rear yard 4. Schedule B: Jianli Guo P.Eng (604-526-1305) Structural & Geotechnical 5. HPO: Residential Builder- Big tree construction ltd. Building to be sprinklered to NFPA 13D requirements. Address has been assigned per the approved plans as the fire/emergency access to the laneway house is from the North side. This access must be provided & maintained at all times in accordance with the Building By-law. ******THIS PERMIT HAS BEEN ISSUED UNDER THE REQUIREMENTS OF VBBL 2014 AND THE GREEN HOMES PROGRAM****** | 800
EP-2019-09881 | 2019-11-18 | 6632 MAIN STREET, Vancouver, BC V5X 3H2 | Electrical Permit | Commercial | Tenant Improvement | Completed | Installation / Repair - Commercial - Electrical scope: Relocate receptacles, relocate lights, run data lines, eliminating 2 addition feeders to the suite. Building permit: To change the use from Retail to Health Care Office in this existing commercial building on this site. Scope of work to include: Interior partition walls to be installed for new offices, alter the existing washroom, new floor and ceiling updates. Energy Upgrade: L2 - Lighting - Upgrade all hard wired Lighting within an occupied space to High Efficiency light systems. | 14000
EP-2019-09882 | 2019-11-19 | 1532 W 57TH AVENUE, Vancouver, BC V6P 1T2 | Electrical Permit | Residential | New | Completed | Installation / Repair - Residential - COMPLETING WORK OF PERMIT: EP-2018-06822 Extra low voltage: complete security alarm, camera systems audio video, vacuum, tv, data, telephone finishing Building permit: To construct a 2 storey + cellar one-family dwelling with a proposed detached accessory building (garage at the rear) providing 2 parking spaces, having vehicular access from the lane. Address note:1532 W 57 - main dwelling unit 1. A/C proposed on roof deck.. 2. Structural Jonathon Klop Cell: 604-703-1605 3. Geo-technical :Narayan Abhyankar Cell: 604-882-8476 3. HPO -John Poll Construction ltd. OK TO ISSUE PER WAYNE WHITE *** amend 12/16/2019** adding 8000 to total value | 9200
EP-2019-09884 | 2019-11-12 | 6250 TYNE STREET, Vancouver, BC V5S 3L4 | Electrical Permit | Residential | New | Expired | Temporary Power - Residential - To provide temporary power to this site. | NULL
GP-2019-03723 | 2019-11-20 | 3521 W 48TH AVENUE, Vancouver, BC V6N 3P9 | Gas Permit | Residential | Renovation | Completed | Residential - install gas fireplace NOTE: No building work alteration proposed | NULL
PP-2019-04973 | 2019-11-13 | 3789 PINE CRESCENT, Vancouver, BC V6J 4K4 | Plumbing Permit | Residential | Renovation | Issued | Residential - new house To provide interior and exterior alterations, re-location, retention and addition to this existing two and a half story plus basement one-family dwelling, and to develop an accessory building (detached garage), providing three parking spaces, having vehicular access from Pine Crescent. | NULL
EP-2020-00762 | 2020-02-07 | 4587 W 12TH AVENUE, Vancouver, BC V1V 1V1 | Electrical Permit | Residential | New | Completed | Installation / Repair - Residential - alarm finish To construct a 2 storey laneway house building with an attached garage providing 1 parking space + 1 on grade parking space, having vehicular access from the lane. 1. Covenant registered at the Land Title Office under CA6139415 2. No Strata Titling permitted 3. A/C unit proposed on upper floor 4. B1/B2. B.G. Xu P.Eng (604.526.1305) Structural & Geotechnical 5. HPO – 1066525 BC Ltd Building to be sprinklered to NFPA 13D requirements. ******THIS PERMIT HAS BEEN ISSUED UNDER THE REQUIREMENTS OF VBBL 2014***** | 800
EP-2020-00493 | 2020-01-27 | 224 W 8TH AVENUE, Vancouver, BC V5Y 1N5 | Electrical Permit | Commercial | New | Completed | Installation / Repair - Commercial - P1 Security Install | 9950
EP-2020-00494 | 2020-01-27 | 150 WATER STREET, Vancouver, BC V6B 1B2 | Electrical Permit | Commercial | New | Completed | Installation / Repair - Commercial - Heat trace to sprinkler, wet stand pipe in parkade: electrical connections by others | 1299
GP-2020-00209 | 2020-01-24 | 935 E 29TH AVENUE, Vancouver, BC V5V 2S3 | Gas Permit | Residential | Renovation | Completed | Residential - Furnace replacement | NULL
EP-2020-00498 | 2020-01-27 | 8533 RIVER DISTRICT CROSSING, Vancouver, BC V5S 0H2 | Electrical Permit | Residential | New | Completed | Installation / Repair - Residential - central station communication panel for fire alarm system | 1125.44
PP-2020-00187 | 2020-01-27 | 1551 W 11TH AVENUE #312, Vancouver, BC V6J 2B5 | Plumbing Permit | Residential | Renovation | Completed | Residential - #312 Interior alterations to provide improvements to unit #312 in this existing multiple dwelling building. Scope of work to include: remove interior non-loadbearing wall, new kitchen layout, millwork, appliances, new bathroom fixtures. | NULL
PP-2020-00228 | 2020-02-19 | 6587 FREMLIN STREET, Vancouver, BC V6P 3W2 | Plumbing Permit | Residential | New | Completed | Residential - Rough in And Finishing of all plumbing in new SFD with Secondary Suite To construct a 2 storey one-family dwelling with a secondary suite located in the Cellar with an open parking pad, providing 1 parking space, 1 internal parking stall in LWH, providing a total of 2 parking spaces, having vehicular access from the 20' Lane. 4. Bar sink located in Rec/Media Room | NULL
PP-2019-04940 | 2019-11-19 | 1985 W BROADWAY, Vancouver, BC V6J 4Y3 | Plumbing Permit | Commercial | Tenant Improvement | Completed | Commercial - #400-4th floor (full floor tenant) Interior alterations to provide tenant improvements to this existing office unit (#400) in this existing commercial use building on this site. Scope of work to include removal of some interior walls, new demountable partition system and partition walls to replace removed walls, updates to kitchenette in staff room and add additional counter tops for eating, data/power, lighting, electrical and sprinkler work. New Kitchen Sink Rough-In | NULL
PP-2019-04941 | 2019-11-19 | 2432 W 13TH AVENUE, Vancouver, BC V6K 2S8 | Plumbing Permit | Residential | New | Issued | Residential - SUMP Engineering Assurance letter will be submitted with the District Inspector on the site | NULL
EP-2019-10350 | 2019-11-29 | 5705 ALMA STREET, Vancouver, BC V6N 1Y3 | Electrical Permit | Residential | Renovation | Issued | Installation / Repair - Residential - wire installation house renovation for plugs, lighting and kitchen requirements . Addition and interior alterations and change of use to this existing 2-storey with basement one-family dwelling to a one-family dwelling with secondary suite. Scope of work includes addition to 1st and 2nd storey at rear of house (387 SF) and front dormer addition on 2nd storey (91 SF), renovate both main and 2nd floors, and construction of new rear deck, legalize basement suite. | 6900
PP-2019-04943 | 2019-11-19 | 1675 W 47TH AVENUE, Vancouver, BC V6M 2M3 | Plumbing Permit | Residential | New | Completed | Residential - SUMP Engineering Assurance letter will be submitted with the District Inspector on the site” | NULL
PP-2019-04944 | 2019-11-19 | 7891 CARTIER STREET, Vancouver, BC V6P 4T3 | Plumbing Permit | Residential | New | Completed | Residential - New DWV To construct a 2 storey laneway house building with an attached garage providing 1 parking space + 1 on grade parking space, having vehicular access from the lane. | NULL
EP-2019-09886 | 2019-11-18 | 1978 E 64TH AVENUE, Vancouver, BC V5P 2N1 | Electrical Permit | Residential | New | Completed | Installation / Repair - Residential - DATA CABLES & TELEPHONE INTERCOM SYSTEMS VACUUM SYSTEM , COMPLETE SECURITY ALARM & SECURITY CAMERAS TV CABLES Building permit: To construct a 2 storey + cellar one-family dwelling with a secondary suite ($1,054,000 located in the cellar with a detached accessory building (garage) and a LWH, at the rear providing 2 parking spaces, with an adjacent surface parking space having vehicular access from the lane. 1- Covenant registered at the Land Title Office under CA7366805 2- No strata titling permitted 3- Bar sink proposed in rec room 4- A/C unit proposed in rear 5- Schedule B: M. S. Dhillon P.Eng (604-537-6271) Structural & Geotechnical 6- HPO: Residential Builder- Octave Homes Inc. | 4000
EP-2020-00497 | 2020-01-29 | 151 W 41ST AVENUE, Vancouver, BC V1V 1V1 | Electrical Permit | Residential | New | Completed | Installation / Repair - Residential - Access Control & ULC Fire Monitoring Installation No mag lock installation | 9500
DB-2020-00225 | 2021-01-21 | 387 E WOODSTOCK AVENUE, Vancouver, BC V5W 1N2 | Building Permit | Development and Building Permit (DB) | New Building | Completed | Low Density Housing - New Building - To construct a two-storey and 1/2 storey two-family dwelling ($721,175.00) with a detached accessory building (garage) at the rear providing 2 parking spaces, having vehicular access from the lane. Note: This is a 2 storey building pursuant to the Zoning and Development By-Law 1. Rev #1 - 2 A/C units proposed 2. No bar sinks (2) proposed 3. Schedule B: Jason Hui, P.Eng (778.319.3403) Structural & Geotechnical 4- HPO: Residential Builder- TRG Construction Corp. Address Note: Addresses have been assigned per the approved plans, access to the rear unit is from the east side. This access must be provided & maintained at all times and the building addresses posted to be visible from the street in accordance with the Building By-law. ******THIS PERMIT HAS BEEN ISSUED UNDER THE REQUIREMENTS OF VBBL 2019 (#12511)****** | 721175
BP-2020-00228 | 2020-03-05 | 1460 CEDAR COTTAGE MEWS, Vancouver, BC V5N 5Z1 | Building Permit | Building Permit (BP) | Addition / Alteration | Completed | Field Review - Addition / Alteration - Interior alterations to this existing retail storage space in this existing mixed use building on this site. Scope to include: Removing and relocating a small wall in a retail storage space, roughly 10" . OK For Field Review per A. Wroblowoski - Jan.22.2020 No Energy Upgrade Required per A. Wroblowoski No Architectural Schedule B Required Per M. Smaldino This is a sprinklered building. District Building Inspector to determine if a Sprinkler Permit is required at time of field review. | 2000
BP-2020-00233 | 2020-03-05 | 870 W 7TH AVENUE #45, Vancouver, BC V5Z 4C1 | Building Permit | Building Permit (BP) | Addition / Alteration | Completed | Field Review - Addition / Alteration - #45 - 870 W 7th Av Interior alterations only to provide installation of a washer and dryer located under the stairs on the main floor at this existing multiple dwelling residential townhouse dwelling unit. Scope of work to include removal of door, removal of partition wall for cabinet opening, new partition wall and related plumbing connection and electrical work. OK for field review as per Howie Chow, January 22, 2020. Note: 1. Energy Trigger: L2 – Appliances – Upgrade to an Energuide/Energy Star appliances (washer; dryer) 2. Building inspector to determine on site if a separate sprinkler permit is required. | 8000
EP-2020-00500 | 2020-01-22 | 1373 W 11TH AVENUE, Vancouver, BC V6H 1K7 | Electrical Permit | Residential | New | Expired | Temporary Power - Residential - To provide temporary power to this site. | NULL
DB-2020-00238 | 2020-09-10 | 3310 W 12TH AVENUE, Vancouver, BC V6R 2M9 | Building Permit | Development and Building Permit (DB) | Addition / Alteration | Completed | Low Density Housing - Addition / Alteration - 3310 W 12th Exterior and interior alterations to add to the rear of the ground and second floors, enclose the existing third floor front facing balcony for this existing three storey one family dwelling with one on-site parking spot at the rear of this inside with lane site thereby relaxing the overall floor area to 3,064.47sf Conditional floor space reviewed and noted per H. Aguirre, March 30, 2020. Processed through HRC. Schedule B - S.G.Ash.Anderson P.Eng (604.228.0518) - Structural Energuide submitted Navdeep Dhaliwal of Ample Energy home Services - Tel: 604.773.0673 | 75000
PP-2020-00188 | 2020-01-24 | 4292 DUNBAR STREET, Vancouver, BC | Plumbing Permit | Commercial | Tenant Improvement | Completed | Commercial - Plumbing Interior alteration and change of use from Health Care Office to a General Office in this existing commercial building on this site. | NULL
DB-2020-00239 | 2020-07-03 | 2554 VENABLES STREET, Vancouver, BC V5K 2R1 | Building Permit | Development and Building Permit (DB) | New Building | Completed | Low Density Housing - New Building - To construct a 2 storey one-family dwelling with a secondary suite located in the Basement ($409,250) with an open parking pad, providing 1 parking space, having vehicular access from the 20' Lane. 1. Covenant registered at the Land Title Office under CA8177849 2. No Strata Titling permitted 3. A/C proposed – Exterior component located in South, Interior component located in second floor master bedroom closet 4. Bar sink located in Basement 5. Schedule B: (N.K. Varshney) P.Eng (604.251.6320) Structural & Geotechnical 6. HPO: Residential Builder- Killarney Development Ltd. Note: This is a 2 storey building pursuant to the Zoning and Development By-Law Address Information: Principle Dwelling: #1-2554 Venable Street Secondary Suite: #2-2554 Venable Street Laneway home: #3-2554 Venable Street Addresses have been assigned per the approved plans, access to the rear unit is from the South side. This access must be provided & maintained at all times and the building addresses posted to be visible from the street in accordance with the Building By-law. **THIS PERMIT HAS BEEN ISSUED UNDER THE REQUIREMENTS OF VBBL #12511 (2019) AND THE GREEN HOMES PROGRAM** ****ALL PROJECT COORDINATOR NOTES MADE IN THE DRAWING PACKAGE HAS BEEN ACCEPTED BY THE APPLICANT**** | 409250
PP-2019-04945 | 2019-11-19 | 1005 LILLOOET STREET, Vancouver, BC V5K 4H3 | Plumbing Permit | Residential | New | Completed | Residential - SUMP | NULL
PP-2019-04947 | 2019-11-19 | 6970 INVERNESS STREET, Vancouver, BC V5X 4G5 | Plumbing Permit | Residential | New | Completed | Residential - SUMP Engineering Assurance letter will be submitted with the District Inspector on the site | NULL
PP-2019-04948 | 2019-11-19 | 227 W 22ND AVENUE, Vancouver, BC V5Y 2G3 | Plumbing Permit | Residential | New | Completed | Residential - SUMP Engineering Assurance letter will be submitted with the District Inspector on the site | NULL
GP-2019-03718 | 2019-11-20 | 8488 CARTIER STREET, Vancouver, BC V6P 4T8 | Gas Permit | Residential | Renovation | Completed | Residential - Re and re boiler NOTE: No building work alteration proposed | NULL
PP-2019-04951 | 2020-07-14 | 1165 E 60TH AVENUE, Vancouver, BC V5X 2A6 | Plumbing Permit | Residential | New | Completed | Residential - Lay outside sewer piping 120 feet long (~35 meters) from laneway house to property line. | NULL
EP-2019-09890 | 2019-11-12 | 1988 WYLIE STREET, Vancouver, BC V5Y 3N6 | Electrical Permit | Commercial | New | Expired | Temporary Power - Commercial - Temporary construction power VALID:November 08, 2018 to November 07, 2019 NOTE: Work authorized by this permit is for placement of a temporary power pole only and does not authorize any site construction and/or excavation. A separate Building Permit will be required prior to commencement of any other work on this site. | NULL
SP-2019-02503 | 2020-01-07 | 701 W GEORGIA STREET, Vancouver, BC V7Y 1K8 | Sprinkler Permit | Commercial | Tenant Improvement | Completed | Commercial - #D043 Sprinkler alterations to combine two suites #D071 & D043, retaining D043, to expand the existing retail tenant space at the lower level of CF Pacific Centre. | NULL
SP-2019-02502 | 2019-11-18 | 2328 CAMBIE STREET, Vancouver, BC | Sprinkler Permit | Commercial | Tenant Improvement | Completed | Commercial - Modifying 5 sprinkler heads Interior alteration: Interior alteration to provide tenant improvements to the existing Retail - food space for the new Retail-food tenant in this existing commercial building on this site. Occupant load proposed: 10 seats + 4 staff = 14 persons. This application does not include any of the following: 1. Not more than 20 sprinklers (add, relocate, or remove), 2. hydraulic calculations, 3. change in occupancy and /or hazard classification, 4. warehouse storage arrangements, 5. mobile compact storage arrangements, 6. alternative solutions, 7. changes to the sprinkler system supply piping (e.g. valves, mains, cross-mains, branch-lines, etc.), or 8. flexible sprinkler pipe. | NULL
BP-2020-00240 | 2020-09-12 | 5230 MARGUERITE STREET, Vancouver, BC V6M 3K2 | Building Permit | Building Permit (BP) | Addition / Alteration | Issued | Low Density Housing - Addition / Alteration - Building Permit for DP-2018-00838 Exterior and interior alterations to this site with existing one-family dwelling building with basement. Sprinkler to NFPA 13-D Scope of work to remove an existing single storey portion and construct a new single storey addition. The new addition will include a master bedroom, an ensuite, toilet and sauna, separate shower area and guest and laundry area. Relaxations include north side yard, building depth and front yard parking and retention of street crossing. - Schedule A - Allan Diamond AIBC 604-729-0437 - Schedule B - Architectural Allan Diamond AIBC 604-729-0437 - Schedule B - Structural - Jeff Allester 604-228-0518 - Schedule B - Geotechnical - Ward Phillips 604-716-8881 - REUP - Tommy Byun, Capital Home Energy 604-970-8292 Scope of work to include energy and building upgrades in accordance with Article 11.2.1.4 of the 2019 Vancouver Building By-law and as required by the District Building Inspector. This includes air sealing, attic insulation upgrade, and as required by the Energy Upgrade Proposal. ALL NEW WORK TO MEET VBBL 2019. | 250000
DB-2020-00243 | 2020-07-03 | 2554 VENABLES STREET, Vancouver, BC V5K 2R1 | Building Permit | Development and Building Permit (DB) | New Building | Completed | Low Density Housing - New Building - To construct a 2 storey laneway house building ($171,750) with 1 open parking pad, providing a total of 1 parking spaces, having vehicular access from the 20' Lane. Note: This is a 1 ½ storey building pursuant to the Zoning & Development By-law. 1. Covenant registered at the Land Title Office under CA8177849 2. No Strata Titling permitted 3. No A/C Unit proposed 4. Schedule B: (N.K. Varshney) P.Eng (604.251.6320) Structural & Geotechnical 5. HPO: Residential Builder- Killarney Development Ltd. NOTE: To achieve the required FSR. A floor space exclusion of 3% has been applied to this application as per section 11.24.18 of the district schedule, to accommodate improved building performance. Address Information: Principle Dwelling: #1-2554 Venable Street Secondary Suite: #2-2554 Venable Street Laneway home: #3-2554 Venable Street Address has been assigned per the approved plans as the fire/emergency access to the laneway house is from the East side. This access must be provided & maintained at 20' Lane at all times in accordance with the Building By-law. NOTE: Information regarding the principal building on the survey and site plan is for reference only. Any discrepancy between information regarding the principal building on the survey and/or site plan and approved permit drawings for the principal building are neither approved nor authorized under this laneway house permit. *NEW HOUSE* Note: See DB-2020-00239 for Bldg 1 on site (principal bldg) addressed #1-2554 Venables Street. **THIS PERMIT HAS BEEN ISSUED UNDER THE REQUIREMENTS OF VBBL 2019 AND THE GREEN HOMES PROGRAM** ****ALL PROJECT COORDINATOR NOTES MADE IN THE DRAWING PACKAGE HAS BEEN ACCEPTED BY THE APPLICANT**** | 171750
BP-2020-00244 | 2020-02-27 | 3791 W 41ST AVENUE, Vancouver, BC V6N 3E8 | Building Permit | Building Permit (BP) | Addition / Alteration | Issued | Field Review - Addition / Alteration - Interior alterations to remove a loading bearing wall in this existing one family dwelling on this site. OK for field review as per Jamie Zhang, Jan.22/20 Notes: 1. REUP not required. Project value <$20,000 2. Structural Schedule B submitted by Shi, Li Qing 778-772-7508 | 10200
DB-2020-00245 | 2020-06-12 | 4525 W 9TH AVENUE, Vancouver, BC V6R 2E2 | Building Permit | Development and Building Permit (DB) | New Building | Completed | Low Density Housing - New Building - To construct a 2 storey one-family dwelling with a secondary suite located North portion of basement ($670,725.00) with a detached accessory building (garage) ($10,000), at the rear providing 2 parking spaces, having vehicular access from the lane. 1- Covenant registered at the Land Title Office under CA8019770 2- No strata titling permitted 3- A/C unit proposed in rear yard 4- Schedule B, Steven Lerer, P.Eng (604-731-9186) Structural 5-Schedule B, Paullus K.F. Young, P.Eng (604-841-7748) Geotechnical 6- HPO - P Square Engineering And Construction Ltd This is a 2 storey building pursuant to the Zoning and Development By-Law ******THIS PERMIT HAS BEEN ISSUED UNDER THE REQUIREMENTS OF VBBL 2019****** "Combustible projections or roof soffits on an exposing building face shall not project to less than .45m from the property line and shall be in compliance with VBBL 2014 9.10.15.5.(11)" The entire building to be sprinklered to NFPA 13D. Any alterations or conversions to the attached garage (if applicable) to habitable living space shall not be permitted without first obtaining the approval of the Director of Planning and the Chief Building Official. | 670725
EP-2020-00505 | 2020-01-27 | NULL | Electrical Permit | Commercial | New | Completed | Installation / Repair - Commercial - Shaw aerial power supply on BC Hydro pole # 2699415 in front of premises no building work permitted | 1000
DB-2020-00246 | 2020-04-07 | 7766 MUNROE CRESCENT, Vancouver, BC V5S 3J9 | Building Permit | Development and Building Permit (DB) | Addition / Alteration | Completed | Enquiry Centre - Addition / Alteration - 7766 Munroe Exterior and interior alterations to enclose the existing rear deck on the main floor and to convert a portion of the existing basement to a secondary suite for this existing one storey plus basement one family dwelling on this inside without lane site. Schedule B - D.Smyth Architect (604.687.4457) - Architectural Structural letter submitted by L. Torrente at 604-726-1667 Energy Upgrade Proposal submitted by Sharon Stern of HomeStep.ca, tel: 604.500.1186 ******THIS PERMIT HAS BEEN ISSUED UNDER THE REQUIREMENTS OF VBBL 2019****** Processed through CRC | 48000
GP-2020-00213 | 2020-01-24 | 885 E 14TH AVENUE, Vancouver, BC V5T 2N5 | Gas Permit | Residential | Renovation - Dwelling Unit(s) only | Issued | Residential - furnace and tankless install | NULL
DB-2020-00247 | 2020-05-29 | 445 TERMINAL AVENUE, Vancouver, BC | Building Permit | Development and Building Permit (DB) | Addition / Alteration | Completed | Field Review - Addition / Alteration - Interior alteration to change a lift to a ramp in this existing vehicle dealer. Loading Bay (Class A) relocated to the front of 445 Terminal Ave. Scope of work includes: removing lift, installing metal ramp, installing bollards at the front of the 445 Terminal Ave for proposed class A loading bay. Letters of assurance submitted: Sch A: W.S. Douglas, AIBC, 604.683.4145 Sch B (Arch): W.S. Douglas, AIBC, 604.683.4145 Sch B (Struct): L.J. Stoelting, P.Eng, 604.734.8822 Okay for field review as per A.Cashato, Dec 19/19 OK for DB as per D. Jung, 11 Feb 2020 | 25000
PP-2020-00190 | 2020-01-22 | 2708 W 33RD AVENUE, Vancouver, BC V6N 2G1 | Plumbing Permit | Residential | New | Completed | Residential - NEW CONTRACTOR TAKING OVER PREVIOUS PERMIT: PP-2019-01441 | NULL
BP-2020-00249 | 2020-04-01 | 600 W 10TH AVENUE, Vancouver, BC | Building Permit | Building Permit (BP) | Addition / Alteration | Completed | Field Review - Addition / Alteration - Interior alterations to replace existing medical equipment (PET Scanner) and associated mechanical ventilation at level one of this existing institutional building on this site. -Architectural Schedule B & CRP Schedule A submitted by Gordon Mackenzie, 604-688-3080 -Structural Schedule B submitted by Clint Low, 604-688-9861 -Fire Suppression Systems & Mechanical Schedule B submitted by Mark Yeung, 604-559-8809 (MISSING DATES w/ STAMP) -Electrical Schedule B submitted by Sukhraj S. Atwal, 250-388-7222 OK for Field Review per I. Batt, Jan 22/2020 Note: 1. Energy Upgrade exempt as per Greg McCall - Equipment replacement | 150000
GP-2020-00216 | 2020-01-24 | 2919 W 43RD AVENUE, Vancouver, BC V6N 3J2 | Gas Permit | Residential | Renovation - Dwelling Unit(s) only | Completed | Residential - furnace and tankless water heater | NULL
EP-2019-09892 | 2019-11-29 | 477 W 59TH AVENUE, Vancouver, BC V5X 1X4 | Electrical Permit | Commercial | New | Completed | Installation / Repair - Commercial - Low voltage control wiring for HVAC. Building permit scope of work: The building located at 477 West 59th Ave is a 6 storey residential building with apartment 43 suites on levels 1 - 6. There are 2 levels of underground parking that contains storage rooms and building services. | 17187
DB-2019-05175 | 2020-06-05 | 3472 E 48TH AVENUE, Vancouver, BC V5S 1H7 | Building Permit | Development and Building Permit (DB) | Demolition / Deconstruction | Completed | Low Density Housing - Demolition / Deconstruction - Demolition – Conventional (Standard) To demolish the existing one family dwelling building ($15,000) on this site. Demo contractor name: Inderjit Parmar of Jewel Mini Excavating | 15000
BP-2019-05176 | 2020-02-04 | 3472 E 48TH AVENUE, Vancouver, BC V5S 1H7 | Building Permit | Building Permit (BP) | Salvage and Abatement | Completed | Low Density Housing - Salvage and Abatement - SALVAGE AND ABATEMENT PERMIT Salvage and Abatement Permit only for Building permit: DB-2019-05174 and to be completed under the supervision of a registered professional. This permit does not authorize demolition, deconstruction or construction work. QP: Ramin Hamidnejad,CRSP of Kinetic OHS Services Ltd. Demolition permit: DB-2019-05175 | 0
PP-2019-04953 | 2019-11-19 | 3755 W 13TH AVENUE, Vancouver, BC V6R 2S7 | Plumbing Permit | Residential | New | Completed | Residential - Install 3/4" backflow preventer | NULL
EP-2019-09897 | 2019-11-19 | 488 HELMCKEN STREET, Vancouver, BC V6B 6E4 | Electrical Permit | Commercial | NULL | Expired | Annual / Operating - ***Annual Operating Permit*** Valid November 18, 2019 to November 17, 2020 900kVA, 120-208v Family Dwelling Operating permit | NULL
EP-2019-09895 | 2019-11-18 | 1133 W 55TH AVENUE, Vancouver, BC V6P 1P9 | Electrical Permit | Residential | New | Completed | Installation / Repair - Residential - Cameras and complete security alarm system Building permit: To construct a 2 storey + cellar one-family dwelling ($1,883,000) with a detached accessory building (garage), at the rear providing 4 parking spaces, having vehicular access from West 55th Avenue. Note: This is a 2 storey building pursuant to the Zoning and Development By-Law 1- Bar/Sink proposed in rec. room, Cellar 2- A/C unit proposedin rear sunken patio 3- Schedule B. Cesar Parayno, P.Eng (604.241.9638) Structural & Geotechnical 4- HPO: Owner Builder | 1990
BP-2020-00251 | 2020-12-22 | 484 E 55TH AVENUE, Vancouver, BC V5X 1N4 | Building Permit | Building Permit (BP) | Demolition / Deconstruction | Completed | Low Density Housing - Demolition / Deconstruction - DEMOLITION BY DECONSTRUCTION To demolish the existing one family dwelling building ($15,000) on this site by means of deconstruction. Pre-1950 Green Demolition Conditions Apply : 75% Recycling Rate of Building Materials Required Pre-1950 with Character Merit Green Demolition Conditions Apply : 90% Recycling Rate of Building Materials Required This permit is subject to the Green Demolition Bylaw (11023) Note: Demo Declaration by Deconstruction – Ghotra Excavating & Trucking LTd. (Lakhwinder Ghotra) (778.323.8718) | 15000
BP-2020-00254 | 2020-02-25 | 611 ALEXANDER STREET, Vancouver, BC V6A 1E1 | Building Permit | Building Permit (BP) | Addition / Alteration | Completed | Field Review - Addition / Alteration - #330 Interior alterations to provide improvements to this existing School - University or College tenant at #330 on the 3rd floor of this commercial building on this site. Scope of work includes relocating the woodworking shop equipment, construction of a new room to house equipment OK for Field Review per B.Peet, January 22, 2020 This is a sprinklered building. District Building Inspector to determine if a Sprinkler Permit is required. Note: Energy trigger chosen; E2 - Lighting - Upgrade to incorporate Automatic Partial OFF (per 9.4.1.1.(g) of ASHRAE 90.1-2016) Schedule A/Mechanical Schedule B submitted by Kevin Hill, P. Eng. - 604.904.2039 Architectural Schedule B submitted by Douglas A. Davie, Architect, AIBC - 604.925.3631 Electrical Schedule B submitted by Miahcel Hart, P. Eng. - 604.904.2039 | 133000
GP-2020-00247 | 2020-01-28 | 1382 E 35TH AVENUE, Vancouver, BC V5W 1C1 | Gas Permit | Residential | New | Completed | Residential - RE:RE: Hot Water Tank Replacement | NULL
DB-2020-00255 | 2020-11-12 | 492 E 55TH AVENUE, Vancouver, BC V5X 1N4 | Building Permit | Development and Building Permit (DB) | New Building | Issued | Low Density Housing - New Building - To construct a 2 storey laneway house building ($200,000.00) with an attached garage and 1 open parking pad, providing a total of 2 parking spaces, having vehicular access from the lane Note: Rev #1: The entire building to be Sprinklered to NFPA 13D as per VBBL 3.2.5.12(3)(d). Note: This is a 1 ½ storey building pursuant to the Zoning & Development By-law Note: Bldg 1 (principal bldg) addressed 492 E 55th ave retained on site. 1. No A/C unit proposed 2. Schedule B: SHAMBHU N. BISWAS P.Eng (604-250-8666) Structural & Geotechnical 3. HPO: Residential Builder- G&G Elite Home Builders Inc. "Main House Permit BP-2020-02820 to be issued prior to the commencement of LWH construction. BP-2020-02820 to be completed prior to the completion of this LWH permit" ****residential projects will now require schedule B as part of the sprinkler application**** Address note: Building 2 #3 - 492 E 55th Av - Laneway House (1.5 storey) Address assigned per approved plans. Fire and Emergency street access (walkway) to the laneway house is from the east side. Street access must be provided and maintained at all times. The building addresses are to be posted and to be visible from the street in accordance with the Building By-law. ******THIS PERMIT HAS BEEN ISSUED UNDER THE REQUIREMENTS OF VBBL 2019 (#12511)****** | 200000
GP-2019-03705 | 2019-11-20 | 3280 E 44TH AVENUE, Vancouver, BC V5R 3B1 | Gas Permit | Residential | Renovation | Completed | Residential - furnace install NOTE: No building work alteration proposed | NULL
GP-2019-03706 | 2019-11-12 | 3523 LAKEWOOD STREET, Vancouver, BC V5N 4V6 | Gas Permit | Residential | Addition | Completed | Residential - re and re gas range | NULL
EP-2019-09904 | 2019-11-19 | 1532 W 57TH AVENUE, Vancouver, BC V6P 1T2 | Electrical Permit | Residential | New | Completed | Installation / Repair - Residential - This permit is only for finishing work LIGHTING ONLY | 2000
DB-2019-05179 | 2020-04-09 | 2450 OLIVER CRESCENT, Vancouver, BC V6L 1S7 | Building Permit | Development and Building Permit (DB) | New Building | Issued | Low Density Housing - New Building - 2 STOREY 1FD + SS + LWH To construct a 2 storey one-family dwelling with a secondary suite located in the Cellar ($1,081,500.00) with 1 attached garage with the laneway and 1 open parking over gravel, providing a total of 2 parking spaces, having vehicular access from the lane. 1. Covenant registered at the Land Title Office under CA8029684 2. No Strata Titling permitted 3. A/C Unit proposed at sunken patio- rear yard 4. Bar sink located Cellar 5. Schedule B: (Antony Wang) P.Eng (604.618.6236) Structural 6. Schedule B: (Edward C. Yip) P.Eng (604.231.8929) Geotechnical 7. BC Housing (Onyx Projects Ltd) This is a 2 storey building pursuant to the Zoning and Development By-Law ******THIS PERMIT HAS BEEN ISSUED UNDER THE REQUIREMENTS OF VBBL 2019 ****** All rooms adjacent to East and West exposing building face shall be sprinklered. "Combustible projections or roof soffits on an exposing building face shall not project to less than .45m from the property line and shall be in compliance with VBBL 2019 9.10.15.5.(9) The entire building, INCLUDING THE ATTACHED GARAGE (if applicable), to be sprinklered to NFPA 13D. Any alterations or conversions to the attached garage (if applicable) to habitable living space shall not be permitted without first obtaining the approval of the Director of Planning and the Chief Building Official. Thermal protection measures and Laneway house design guidelines shall be required to be met prior to the approval of the conversion. Principle Dwelling: 2450 Oliver Crescent (north portion of the basement, 1st and 2nd storey) Secondary Suite: 2452 Oliver Crescent (south portion of the basement) Laneway home: 2454 Oliver Crescent | 1081500
GP-2020-00217 | 2020-01-29 | 5949 WILLOW STREET, Vancouver, BC V5Z 3S7 | Gas Permit | Residential | Tenant Improvement | Completed | Residential - RE RE Tankless hot water heater @ 131,000 | NULL
EP-2020-00514 | 2020-02-11 | 750 W 6TH AVENUE, Vancouver, BC V5Z 1A5 | Electrical Permit | Residential | Addition | Completed | Installation / Repair - Residential - Supply and install Seven load management devise and Seven 120/208-volt 50-amp circuit per unit listed in the applicable electrical room; Supply and install One 14-50 receptacle intended for a “plug in level 2 charging station." No increase in service as per contractor | 11000
EP-2020-00515 | 2020-01-29 | 2255 W 1ST AVENUE, Vancouver, BC V6K 1E9 | Electrical Permit | Commercial | Renovation | Completed | Installation / Repair - Commercial - Replace single zone, faulty fire alarm panel - no wiring. Building is on fire watch. | 2275
SP-2020-00129 | 2020-01-29 | 2211 W 4TH AVENUE #224, Vancouver, BC V6K 4S2 | Sprinkler Permit | Commercial | Renovation | Completed | Commercial - To add and relocate sprinklers to make legal. This permit has been issued for sprinkler system alterations (add, relocate and remove) to the 2014 VBBL and NFPA 13, 2013 for Unit #224, Change of Major Occupancy. Interior alterations to combine units 224 and 226, and to change their use and Major Occupancy Classification from office to School (Arts and Self Improvement) in this existing mixed use 4-storey building on this site. 1. Occupant Load is 60 Person including staff 2. The permit application is reviewed under VBBl 2014 requirements. This application does not include any of the following: 1. Not more than 20 sprinklers (add, relocate, or remove), 2. hydraulic calculations, 3. hazard classification, 4. warehouse storage arrangements, 5. mobile compact storage arrangements, 6. alternative solutions, 7. changes to the sprinkler system supply piping (e.g. valves, mains, cross-mains, branch-lines, etc.), or 8. flexible sprinkler pipe | NULL
GP-2020-00223 | 2020-01-24 | 2440 E 2ND AVENUE, Vancouver, BC V5M 1C5 | Gas Permit | Residential | New | Completed | Residential - Gas furnace installation | NULL
DB-2019-05180 | 2020-04-09 | 2450 OLIVER CRESCENT, Vancouver, BC V6L 1S7 | Building Permit | Development and Building Permit (DB) | Demolition / Deconstruction | Completed | Low Density Housing - Demolition / Deconstruction - Demo: Conventional (Standard) To demolish the existing one family dwelling building ($15,000) on this site. Note: Demo Declaration – PTL Contracting | 15000
DB-2019-05183 | 2020-04-09 | 2454 OLIVER CRESCENT, Vancouver, BC V6L 1S7 | Building Permit | Development and Building Permit (DB) | New Building | Cancelled | Low Density Housing - New Building - 1 STOREY LANEWAY HOME WITH ATTACHED GARAGE + 1 OPEN PARKING To construct a 1 storey laneway house building ($246,500.00) with an attached garage and 1 open parking pad providing a total of 2 parking spaces, having vehicular access from the lane. 1. Covenant registered at the Land Title Office under CA8029684 2. No Strata Titling permitted 3. No A/C Unit proposed 4. Schedule B: (Antony Wang) P.Eng (604.618.6236) Structural 5. Schedule B: (Edward C. Yip) P.Eng (604.231.8929) Geotechnical 6. BC Housing (Onyx Projects Ltd) NOTE: To achieve the required FSR. A floor space exclusion of 3% has been applied to this application as per section 11.24.18 of the district schedule, to accommodate improved building performance. Address has been assigned per the approved plans as the fire/emergency access to the laneway house is from the west side. This access must be provided & maintained at the 20' Lane at all times in accordance with the Building By-law. "Combustible projections or roof soffits on an exposing building face shall not project to less than .45m from the property line and shall be in compliance with VBBL 2019 9.10.15.5.(9)" The entire building, INCLUDING THE ATTACHED GARAGE (if applicable), to be sprinklered to NFPA 13 D per 3.2.5.12.(3)(d) ******THIS PERMIT HAS BEEN ISSUED UNDER THE REQUIREMENTS OF VBBL 2019 ****** *NEW HOUSE* Note: See DB-2019-05179 for Bldg 1 on site (principal bldg) addressed 2450 OLIVER CRESCENT. | 246500
GP-2019-03710 | 2019-11-20 | 6824 KERR STREET, Vancouver, BC V5S 3C8 | Gas Permit | Residential | New | Completed | Residential - Range, bb-q and 2 fireplace BBQ and fireplace piping only Building permit work description: To construct a 2 storey + cellar one-family dwelling with a secondary suite located in the basement/cellar with open pad parking, at the rear providing 2 parking spaces, having vehicular access from the lane. *THIS PERMIT HAS BEEN ISSUED UNDER THE REQUIREMENTS OF VBBL 2014 AND THE GREEN HOMES PROGRAM********* | NULL
SP-2020-00131 | 2021-02-24 | 1901 FRANKLIN STREET, Vancouver, BC | Sprinkler Permit | Commercial | Tenant Improvement | Issued | Commercial - 1901 Franklin - For sprinkler system alterations to the 2014 VBBL and NFPA 13, 2013 for the tenant improvements to provide interior alterations to this existing wholesale A with ancillary office space for new Wholesale A tenant, with work to include partition walls, new washrooms and lunch room. BP Rev #1 (Issued Dec 14, 2020): Interior layout changes to bathrooms, add metal screen, enlarge electrical closet, mezz. lighting layout change. This application does not include any of the following: - Warehouse storage arrangements, or mobile compact storage arrangements. - Changes to the sprinkler system supply piping (e.g. valves, mains, cross-mains, etc.). - Flexible sprinkler pipe. - Information Technology Equipment Rooms (e.g. IT Rooms, LAN Rooms, etc.). - New alternative solutions and/or modifications to existing alternative solutions. - Change in occupancy and/or hazard classification. Notes: 1. Open grid ceiling (wood screen ceiling) - Sprinkler to be max 10 ft. x 10 ft. with sprinkler deflector located a minimum of 18 in. from the top of the panel. 2. Per July 16, 2020 letter from Innes Yates, Architect, partitions and bulkheads adjacent to open screen ceiling to extend to the underside of the structural deck above. 3. Per September 11, 2020 email from TC Engineering Ltd. lintel to be provided along the edge of mezz. to separate the mezz. sprinklers and warehouse sprinklers to meet 11.1.2 and 12.3 of NFPA 13. 4. Per February 23, 2021 email from Innes Yates - closet (22A), originally intended to be located on the mezzanine level of 1901 Franklin, has been deleted from the scope of work. 5. Permit issued during COVID-19 Pandemic. 6. Sprinkler Engineer of Record Mr. Tian Cai, P.Eng. of TC Engineering Ltd. T: 604.475.7733 7. *** Separate permit and documents required for warehouse rack storage arrangements and/or mobile compact storage arrangements. *** | NULL
EP-2020-00578 | 2020-01-28 | 1960 PANDORA STREET, Vancouver, BC | Electrical Permit | Commercial | Tenant Improvement | Completed | Installation / Repair - Commercial - Low voltage wiring, data, new lights, emergency lights, new power receptacles. Interior alterations to provide improvements by adding partition walls, lunch room, washrooms and glass enclosed testing room in this industrial building for this new laboratory testing (food) First Time tenant. *Related to AL-2109-00230 Rev #1 (Dec.12,2019) - Revised occupancy type under "Uses" to change from Office to Medium hazard. | 45000
GP-2019-03719 | 2019-11-20 | 3355 W 2ND AVENUE, Vancouver, BC V6R 1H9 | Gas Permit | Residential | Renovation | Completed | Residential - Re and re furnace NOTE: No building work alteration proposed | NULL
EP-2019-09914 | 2019-11-13 | 285 E 18TH AVENUE, Vancouver, BC V5V 1E5 | Electrical Permit | Residential | Renovation | Completed | Installation / Repair - Residential - Electrical work to complete the electrical upgrade work as required in the ORDER from the City of Vancouver to the owner of 285 E 18th Avenue, Vancouver including add smoke alarms as required, add counter/appliance receptacles where required, add convenience receptacles to eliminate all flexible/extension cords, check/test existing wiring, complete load calculation, create panel directory, add dedicated circuit and disconnect switch for furnace, add 2 pole breakers for any receptacles fed by 2 circuits. REFERENCE: CF-2019-014582 **EMERGENCY - LIFE SAFETY ISSUES PER: DEI | 4685
DB-2019-05186 | 2020-06-03 | 1031 DAVIE STREET, Vancouver, BC | Building Permit | Development and Building Permit (DB) | Addition / Alteration | Completed | High Density Housing / Commercial - Addition / Alteration - Exterior/interior alterations to add a 22-seat outdoor seating area to the east portion of the existing entrance court and to alter the interior to convert an ancillary office into a new accessible washroom for the existing Restaurant-Class 1 (Group A2) on the ground floor of this existing 6-storey mixed use building (A2 and D). Note: Outdoor seating was previously approved under DE404248. Building Review Branch Notes: - Interior alteration, minor renovation upgrade (F1, S2, N1, A2, E2) - Total occupant load: 86 (54 interior + 22 outdoor patio + 10 staff) - One accessible seating area is required at patio. - Sch B, Architectural provided ( John Keen, AIBC) - No work proposed to kitchen * Reviewed as per VBBL 2019 and during 2020 Pandemic Crisis | 20000
PP-2019-05132 | 2019-11-29 | 5277 ROSS STREET, Vancouver, BC | Plumbing Permit | Residential | New | Completed | Residential - Outside sump for new laneway house | NULL
PP-2019-04957 | 2019-11-18 | 2303 W 36TH AVENUE, Vancouver, BC V6M 1L7 | Plumbing Permit | Residential | Renovation | Completed | Residential - Relocate and add fixtures as required. ** Amend 12/20/2019** add 3 showers to the permit. One above Grade 1 and Two above Grade 2 | NULL
SP-2020-00133 | 2020-03-13 | 259 ALEXANDER STREET, Vancouver, BC V6A 1C2 | Sprinkler Permit | Commercial | Tenant Improvement | Completed | Commercial - Adding 1 sprinkler head and removing 2 sprinkler heads. There are 3 sprinkler heads too close together in front of a new bathroom that is why we need to remove 2 sprinklers. 259 Alexander street To change the use of 255 Alexander Unit (SL164) from industrial unit with associated residential unit and to alter the interior to combine it with the existing Production Studio at 259 Alexander St (SL157). Scope of work includes: removal of the residential unit (kitchen/bedroom), removal of the wall between the stairs/entry of the two strata lots, removal of a portion of the mezzanine wall and installation of a new guardrail, and other tenant improvements. | NULL
GP-2020-00224 | 2021-02-25 | 2841 W 13TH AVENUE, Vancouver, BC V6K 2T6 | Gas Permit | Residential | Renovation | Completed | Residential - New furnace and water heater replacement | NULL
SP-2020-00135 | 2020-01-27 | 2090 E 22ND AVENUE, Vancouver, BC V5N 2R4 | Sprinkler Permit | Residential | New | Completed | Residential - To construct a 2 storey one-family dwelling with Secondary Suite located in Basement and surface parking at the rear providing 2 parking spaces, having vehicular access from the lane. | NULL
GP-2020-00225 | 2020-01-24 | 7183 QUEBEC STREET, Vancouver, BC V5X 3G8 | Gas Permit | Residential | New | Completed | Residential - to install 1 Boiler,1 Range and roughin piping for 1 fireplace and1 BBQ for New LWH | NULL
SP-2020-00137 | 2020-01-30 | 4588 DUMFRIES STREET, Vancouver, BC V5N 3T2 | Sprinkler Permit | Residential | New | Completed | Residential - New Sprinkler for duplex. The entire building, INCLUDING THE ATTACHED GARAGE (if applicable), to be sprinklered to NFPA 13D. Building permit work description: (lot#2) To construct a 2-storey two-family dwelling with a detached, accessory building (garage) at the rear providing 2 parking spaces, having vehicular access from the lane. Note: This is a 2 storey building pursuant to the Zoning and Development By-Law 1. No A/C unit proposed 2. No bar sink proposed in cellar 3. Schedule B: Julian Bozsik M.Eng P.Eng (604-431-0055) Structural & Geotechnical 4. HPO: Grand City Development Ltd. "Combustible projections or roof soffits on an exposing building face shall not project to less than .45m from the property line and shall be in compliance with VBBL 2014 9.10.15.5.(9)" The entire building, INCLUDING THE ATTACHED GARAGE (if applicable), to be sprinklered to NFPA 13D. | NULL
EP-2020-00523 | 2020-01-27 | 1882 E 16TH AVENUE, Vancouver, BC V5N 2G6 | Electrical Permit | Residential | New | Completed | Installation / Repair - Residential - Complete wiring of new laneway house New 200 amp overhead service with duplex meter base **************** Amend: May 28th: -Please amend electrical permit to include wiring of Data/cable (extra low voltage) in laneway house. Wiring to 3 locations. Includes supply and installation of data tub. Project value to increase by $ 430.00 | 11430
EP-2020-00525 | 2020-01-27 | 5510 KILLARNEY STREET, Vancouver, BC V5R 3W2 | Electrical Permit | Residential | New | Completed | Installation / Repair - Residential - Low Voltage Roughing and Finishing for data, tel, tv, alarm for NEW LWH | 1300
EP-2020-00527 | 2020-01-27 | 2866 W 31ST AVENUE, Vancouver, BC V6L 2A2 | Electrical Permit | Residential | Addition | Completed | Installation / Repair - Residential - digging short trench to run #6/3C Teck cable out to clients garage to install a 50A wall charger. The wall charger will be connected to a DCC10-50A which is fed directly from the 100A main panel. | 4000
EP-2020-00526 | 2020-01-22 | 5656 ROSS STREET, Vancouver, BC V5W 3L1 | Electrical Permit | Residential | New | Expired | Temporary Power - Residential - To provide temporary power to this site. | NULL
EP-2020-00529 | 2020-01-27 | 4630 W 8TH AVENUE, Vancouver, BC V6R 2A7 | Electrical Permit | Residential | New | Completed | Installation / Repair - Residential - Residential -New house wiring: single phase service, panel. All outlet, roughing and connection, lighting system and all electrical equipment connection, building to be sprinklered to NFPA.13D To construct a 2 storey + cellar one-family dwelling with a detached accessory building (garage), at the rear providing 2 parking spaces, having vehicular access from the lane. | 18000
EP-2020-00530 | 2020-01-28 | 4578 JOHN STREET, Vancouver, BC V5V 3X2 | Electrical Permit | Residential | New | Completed | Installation / Repair - Residential - Wiring of house and basement suite. Exterior and interior alterations to this existing 2-storey, one-family dwelling to convert to a one-family dwelling with secondary suite on this double fronting site. Scope of work includes raise and move house on site to conform with required sideyards, permit existing addition at rear of house by removing existing exterior wall encroachment, renovate both floors, new cladding and windows. Yes, there is no service on the existing house. I am assuming the the demolition contractor removed it after the general contractor had it disconnected by BCHydro. There will be a new 200 amp service with a 2 position meter base on the north east corner of the house. | 12000
PP-2019-04958 | 2019-11-19 | 705 W 60TH AVENUE, Vancouver, BC V6P 2A1 | Plumbing Permit | Residential | New | Completed | Residential - SUMP "Engineering Assurance letter will be submitted with the District Inspector on the site” | NULL
SP-2019-02506 | 2020-04-14 | 450 W 7TH AVENUE, Vancouver, BC V1V 1V1 | Sprinkler Permit | Residential | Tenant Improvement | Completed | Residential - #379 - 450 W 7th Ave relocate one head and add one new head -#379 - 450 W 7th Av Interior alterations, providing improvements to the existing Artist studio Class A with associated residential unit forming an integral part of the Artist studio at #379 on the combined 3rd, 4th & 5th level in this existing Mixed use building. Scope of work includes: interior demolition - walls and doors on 3rd and 4th level; new partition, door on the 3rd level and install supported ceiling fan on the 4th level. - VBBL 2019 per schedules uploaded on related BP -*****This application does not include any of the following: 1. Not more than 20 sprinklers (add, relocate, or remove), 2. hydraulic calculations, 3. change in occupancy and /or hazard classification, 4. warehouse storage arrangements, 5. mobile compact storage arrangements, 6. alternative solutions, 7. changes to the sprinkler system supply piping (e.g. valves, mains, cross-mains, branch-lines, etc.), or 8. flexible sprinkler pipe. | NULL
GP-2019-03713 | 2019-11-20 | 1188 LE ROI STREET, Vancouver, BC V5K 4G2 | Gas Permit | Residential | Renovation | Completed | Residential - re re tankless water heater | NULL
GP-2019-03714 | 2019-11-20 | 7284 KILLARNEY STREET, Vancouver, BC V5S 2Y7 | Gas Permit | Residential | Renovation | Completed | Residential - Furnace Replacement NOTE: No building work alteration proposed | NULL
BP-2019-05188 | 2019-11-27 | 1483 BEACH AVENUE #5, Vancouver, BC V6G 1Y3 | Building Permit | Building Permit (BP) | Addition / Alteration | Completed | Field Review - Addition / Alteration - #5 Interior alterations to provide improvements to dwelling unit #5 on the 5th floor of this multiple dwelling building on this site. OK for field review per W.Wong, November 12, 2019. REVISION #2: Interior alterations only to convert an existing Enclosed Balcony (Atrium Lounge) to 227 sq.ft. of livable floor area and to convert an existing Storage Room to 40 sq.ft. of livable floor area per DP-2021-00648 - Aug 5/21 bw Energy upgrade: L2 - Appliances - Upgrade to an Energuide/Energy Star appliance (fridge; dishwasher) | 350000
EP-2020-00532 | 2020-01-27 | 6931 LANCASTER STREET, Vancouver, BC V5S 3B3 | Electrical Permit | Residential | New | Completed | Installation / Repair - Residential - Alarm,CCTV,Tel/TV/Data,intercom for the new LWH | 2000
PP-2020-00220 | 2020-01-29 | 307 W PENDER STREET, Vancouver, BC V6B 1T3 | Plumbing Permit | Commercial | Renovation | Completed | Commercial - install new underground piping with new above ground venting connecting to existing piping above and below ground. installation of new domestic hot and cold water lines to fixtures. Interior alterations and change of use from Office (Group D) to Fitness Centre (Group A2 - Low Occupant Load, classified as Group D per 3.1.2.6) for this new tenant in this basement of the existing 3-storey plus basement building. | NULL
EP-2020-00548 | 2020-01-31 | 876 W 16TH AVENUE #207, Vancouver, BC V5Z 1T1 | Electrical Permit | Residential | Renovation | Completed | Installation / Repair - Residential - #207 Interior alterations only to provide upgrades to this existing residential dwelling unit at this existing Woodford Place Multiple Dwelling building. Installation of new Recessed lighting and switching in living room, bedrooms and kitchen area. Wiring for new kitchen renovation- new kitchen counter receptacles. | 4125
EP-2020-00538 | 2020-01-28 | 6858 RALEIGH STREET, Vancouver, BC V5S 2X1 | Electrical Permit | Residential | New | Completed | Installation / Repair - Residential - Alarm,CCTV,Tel/TV/Data,intercom,music,vacuum,lighting panel ** Amend 03/10/2021** change the value to 20000.00, added smart control for lighting | 20000
EP-2020-00539 | 2020-01-28 | 6860 RALEIGH STREET, Vancouver, BC V5S 2X1 | Electrical Permit | Residential | New | Completed | Installation / Repair - Residential - Alarm,CCTV,Tel/TV/Data,intercom | 2000
EP-2020-00574 | 2020-01-28 | 4292 DUNBAR STREET, Vancouver, BC | Electrical Permit | Commercial | Tenant Improvement | Completed | Installation / Repair - Commercial - Disconnect the old canopy sign and re hookup after the Curbex media install the new H&R Bock sign | 450
EP-2019-09909 | 2019-11-18 | 1111 W GEORGIA STREET, Vancouver, BC V6E 4M3 | Electrical Permit | Commercial | New | Completed | Installation / Repair - Commercial - #800 - 8th Floor (full floor) Rough in and completion for data and cctv Building permit: Interior alterations to provide improvements for this existing multi-floor office tenant at unit #800 (full floor) on the 8th floors of this commercial building on this site. Scope of work: demolish/construct partition walls, glazing, doors, new finishes, manufactured wall systems, lighting, ceiling, power ductwork, electrical, plumbing and sprinkler work to suit new layout. TENANT: Aviso Wealth Inc. *Reception currently located on the 7th floor (#700) Letters of Assurance submitted by: - Schedule A and Mechanical/Plumbing Schedule B, Ian Wing-Yin Chan, P.Eng, 604.696.8000 - Architectural Schedule B, Kevin Wong, AIBC, 604.696.8000 - Electrical Schedule B, Matthys Fourie, P.Eng, 604.696.8000 OK for field review per A.Campbell & R.Rattray , April 3,2019. Energy upgrade: L2 - HVAC - Clean and Balance all Air Systems (per 6.7.2.3.2 of ASHRAE 90.1 - 2010) | 20000
EP-2019-09911 | 2019-11-19 | 2828 NATAL STREET, Vancouver, BC | Electrical Permit | Commercial | Tenant Improvement | Completed | Installation / Repair - Commercial - Electrical scope: Expand an existing access system and complete security alarm. Building permit: Renovations to an existing two storey warehouse to accommodate a new data centre, subsidiary staff offices and supporting services. | 72172
EP-2019-09912 | 2019-11-21 | 106 E 6TH AVENUE, Vancouver, BC V5T 1J5 | Electrical Permit | Commercial | Tenant Improvement | Completed | Installation / Repair - Commercial - Access System and CCTV system; includes existing maglock which will be attached to a new controller. | 8900
EP-2019-09915 | 2019-11-13 | 6080 TYNE STREET, Vancouver, BC V5S 3L4 | Electrical Permit | Residential | New | Expired | Temporary Power - Residential - To provide temporary power to this site. VALID NOV 04, 2019 TIL NOV 03, 2020 EP-2018-09488: Expired (Temporary Power) | NULL
SP-2019-02508 | 2019-11-19 | 1575 W 58TH AVENUE, Vancouver, BC V6P 1W6 | Sprinkler Permit | Residential | New | Completed | Residential - To construct a 2 storey one-family dwelling with at the rear providing 1 enclosed and 1 surface parking space, having vehicular access from the lane. Sprinkler system shall conform to the requirements of NFPA 13-D | NULL
GP-2020-00226 | 2020-01-27 | 3005 E 4TH AVENUE, Vancouver, BC V5M 1L3 | Gas Permit | Residential | New | Completed | Residential - SUPPLY AND INSTALL GAS FIREPLACE AND VENTING | NULL
BP-2020-00256 | 2020-02-20 | 1541 W BROADWAY, Vancouver, BC V6J 1W7 | Building Permit | Building Permit (BP) | Addition / Alteration | Completed | Field Review - Addition / Alteration - #350 Interior alterations to provide the first tenant improvements to change approx. 2,000 sqft on the 3rd Level (#350) from Office SHELL to General Office for a new tenant in this existing commercial building on this site. Scope to include: new drywall and glass partitions to create one office, add a kitchenette with sink and millwork. Open workstations and lounge, new flooring, paint and lighting throughout. Tenant: Foresight Academy - Chelsea OK For Field Review per A.Campbell - Jan.23.2020 Notes: Building Sprinklered – Building inspector to determine on site if a separate sprinkler permit is required. Energy Upgrade: First TI | 40000
EP-2020-00542 | 2020-01-28 | 1121 E 60TH AVENUE, Vancouver, BC V5X 2A6 | Electrical Permit | Residential | New | Completed | Installation / Repair - Residential - Low Voltage rough-in and completion of tel/data/cable and security alarm system | 1000
PP-2020-00201 | 2020-01-23 | 250 E WOODSTOCK AVENUE, Vancouver, BC V5W 1N1 | Plumbing Permit | Residential | Renovation | Completed | Residential - ROUGH IN OF SUITE | NULL
PP-2020-00202 | 2020-01-27 | 1285 W BROADWAY, Vancouver, BC | Plumbing Permit | Commercial | Tenant Improvement | Completed | Commercial - #250-2nd floor Interior alterations to provide tenant improvements including a new universal washroom for a new General Office tenant in this existing commercial building. ** AMEND 01/29/2020*** add 700 ft piping (213 meters ) **Amend 01/31/2020** please remove the piping because it is part of the permit adding and replacing plumbing fixtures and plumbing work. | NULL
GP-2020-00229 | 2020-02-07 | 342 W 20TH AVENUE, Vancouver, BC V5Y 2C6 | Gas Permit | Residential | Renovation | Completed | Residential - supply and install Rinnai tankless water heater | NULL
EP-2020-00565 | 2020-02-03 | 2528 E 24TH AVENUE, Vancouver, BC V5R 1C9 | Electrical Permit | Residential | Renovation | Completed | Installation / Repair - Residential - Disconnect oven range and hood fan receptacle. Cable has been cut and taped up. Breaker disconnected wire removed from panel... Mandatory electrical work only. No BP has been applied. reference: CF-2019-007483 | 250
EP-2020-00550 | 2020-01-29 | 4079 W 18TH AVENUE, Vancouver, BC V6S 1B9 | Electrical Permit | Residential | New | Completed | Installation / Repair - Residential - Low voltage rough-in and completion of tel/data/cable and security alarm system | 1000
EP-2020-00740 | 2020-02-05 | 1188 W GEORGIA STREET, Vancouver, BC V6E 4A2 | Electrical Permit | Commercial | Addition | Completed | Installation / Repair - Commercial - Install power supply in 3rd floor riser room and 10th floor riser room. Run cable from 3rd floor riser room to 10th floor riser room-NO MAG LOCKS | 1132.95
GP-2020-00266 | 2020-02-03 | 3575 MAYFAIR AVENUE, Vancouver, BC V6N 2Z2 | Gas Permit | Residential | Tenant Improvement | Completed | Residential - install gas fireplace NOTE:No building work alteration proposed | NULL
EP-2020-00555 | 2020-01-28 | 550 BURRARD STREET, Vancouver, BC V6C 2B5 | Electrical Permit | Commercial | Renovation | Completed | Installation / Repair - Commercial - 4th floor - #400 Low voltage cabling for AV system | 7000
EP-2020-00558 | 2020-01-28 | 753 SEYMOUR STREET, Vancouver, BC V6B 5J3 | Electrical Permit | Commercial | New | Issued | Installation / Repair - Commercial - Installation low voltage hvac controls Construction of New Office high-rise building (shell) with below and above grade parking. The new structure will be connected to the existing building at 650 West Georgia on the ground floor and first basement (mall) level. | 12968.4
BP-2020-00260 | 2020-04-16 | 1750 MAPLE STREET, Vancouver, BC V6J 3S6 | Building Permit | Building Permit (BP) | Addition / Alteration | Completed | High Density Housing / Commercial - Addition / Alteration - Fire Alarm Upgrade in this existing multiple dwelling building category of work #1 as per bulletin 2018-004. Scope of work: - Includes upgrade of existing fire alarm system to addressable system, new addressable initiation devices to activate fire alarm, new fire horn/buzzer to meet audibility requirements. - New ULC dialer to be connected to approved ULC central monitoring station and installed in conformance with CAN/ULC-S561 - Existing 3-wire FAS to be decommissioned and demolished after new FAS is fully operational and approved by CBO. - No work is proposed to elevator. Building Review Branch Notes: - FAS to be installed in conformance to CAN/ULC S524-14 and verified in conformance with CAN/ULC S537-13 - EP-2020-00627. - Review as per VBBL 2019 and during pandemic crisis 2020 | 55500
GP-2020-00232 | 2020-01-27 | 1308 E KING EDWARD AVENUE, Vancouver, BC V5V 2G4 | Gas Permit | Residential | Renovation | Completed | Residential - Installation of 1 gas fireplace -venting and hookup only this unit is 14000 - 26500 BTUs ** Amend 03/19/2020** correct address to 1308 E King Edward Ave | NULL
EP-2020-00571 | 2020-01-28 | 825 DRAKE STREET, Vancouver, BC V1V 1V1 | Electrical Permit | Commercial | Renovation | Completed | Installation / Repair - Commercial - low voltage rough wiring and finishing of Led light panels, receptacles and extra low voltage wiring and finishing of data and audio speakers. no changes on Existing service and panel board. Interior alteration and change of use from retail to beauty and wellness in this existing mixed used commercial/residential building on this site. | 7500
PP-2020-00206 | 2020-01-27 | 2003 E HASTINGS STREET, Vancouver, BC V5L 1T9 | Plumbing Permit | Commercial | Tenant Improvement | Completed | Commercial - To permit interior alterations and change the use from Retail (Group E) to Health Care Office (Dental Clinic) Group D in this existing 3 storey mixed use building on this site. | NULL
EP-2020-00572 | 2020-01-23 | 531 E 6TH AVENUE, Vancouver, BC V5T 1K9 | Electrical Permit | Commercial | New | Expired | Temporary Power - Commercial - To provide temporary power to this site. | NULL
GP-2020-00238 | 2020-01-23 | 3870 W 23RD AVENUE, Vancouver, BC V6S 1K9 | Gas Permit | Residential | Renovation | Completed | Residential - Replacement Hot Water Tank | NULL
GP-2020-00667 | 2020-02-28 | 2844 W 35TH AVENUE, Vancouver, BC V6N 2M4 | Gas Permit | Residential | Renovation | Completed | Residential - Replacement Hot Water Tank | NULL
BP-2020-00265 | 2020-02-14 | 1926 W 4TH AVENUE, Vancouver, BC V6J 1M5 | Building Permit | Building Permit (BP) | Addition / Alteration | Completed | Field Review - Addition / Alteration - #103 - 1926 W 4th Ave Interior alterations and to change the major occupancy of approximately 1,176 sf from retail (E) to fitness centre (pilates) - low occupancy (D) for new tenant - Core Community in this 3-storey existing commercial building. Fitness Centre is an A2 occupancy - this unit has been approved as a D occupancy as it meets the requirements of 3.1.2.6 (maximum occupant load 30 people). A permanent sign is required to be placed near the suite principle entrance indicating occupant load of 24 persons and does not exceed 25 persons due to washroom restriction. Processed through CRC L2 - HVAC - Clean and Balance all Air Systems (per 6.7.2.3.2 of ASHRAE 90.1-2016) Okay for Field Review per A. Cashato, January 23, 2020. | 75000
SP-2019-02509 | 2019-11-19 | 453 E 64TH AVENUE, Vancouver, BC V5X 2M9 | Sprinkler Permit | Residential | New | Completed | Residential - To construct a 2 storey laneway house building with an open parking pad, providing 1 parking space, having vehicular access from the lane. Note: This is a 1 ½ storey building pursuant to the Zoning & Development By-law ***Sprinkler system shall conform to the requirements of NFPA 13-D | NULL
EP-2019-09916 | 2019-11-18 | 2964 E 2ND AVENUE, Vancouver, BC V5M 1E5 | Electrical Permit | Residential | Renovation | Completed | Installation / Repair - Residential - 200 Amp Service upgrade. (from existing 100 Amp) including grounding and bonding. | 4000
SP-2019-02511 | 2019-11-19 | 1683 RENFREW STREET, Vancouver, BC | Sprinkler Permit | Commercial | Renovation | Completed | Commercial - add 1 new sprinkler head outside new washroom Interior alterations and a change of use from Retail (shell) to Retail with ancillary Repair Shop Class B for a new tenant at 1683 Renfrew Street on the ground floor of this mixed use building on this site. *******This application does not include any of the following: 1. Not more than 20 sprinklers (add, relocate, or remove), 2. hydraulic calculations, 3. change in occupancy and /or hazard classification, 4. warehouse storage arrangements, 5. mobile compact storage arrangements, 6. alternative solutions, 7. changes to the sprinkler system supply piping (e.g. valves, mains, cross-mains, branch-lines, etc.), or 8. flexible sprinkler pipe. | NULL
SP-2019-02512 | 2019-11-19 | 325 E 64TH AVENUE, Vancouver, BC V5X 2M8 | Sprinkler Permit | Residential | New | Completed | Residential - To construct a 2 storey one-family dwelling with a secondary suite located in the Basement/Cellar. ***Sprinkler system shall conform to the requirements of NFPA - 13D | NULL
SP-2019-02513 | 2019-11-19 | 321 E 64TH AVENUE, Vancouver, BC V5X 2M8 | Sprinkler Permit | Residential | New | Completed | Residential - To construct a 1 1/2 storey laneway house building with 1 surface parking space having vehicular access from the lane. ***Sprinkler system shall conform to the requirements of NFPA - 13D | NULL
SP-2020-00140 | 2020-01-29 | 2543 E 8TH AVENUE, Vancouver, BC V5M 1W3 | Sprinkler Permit | Residential | New | Completed | Residential - New sprinkler system. The entire building, INCLUDING THE ATTACHED GARAGE (if applicable), to be sprinklered to NFPA 13D. Building permit work description: To construct a 2 storey one-family dwelling with a laneway House, at the rear and an open parking space, having vehicular access from the lane. Note: This is a 2 storey building pursuant to the Zoning and Development By-Law 1- Bar/Sink proposed in rec. room on Basement 2- No A/C unit proposed 3- Schedule- B Structural and Geo technical Beerinder Sidu M.Eng P.Eng. (604 339 0034) "Combustible projections or roof soffits on an exposing building face shall not project to less than .45m from the property line and shall be in compliance with VBBL 2014 9.10.15.5.(9)" The entire building, INCLUDING THE ATTACHED GARAGE (if applicable), to be sprinklered to NFPA 13D. ******THIS PERMIT HAS BEEN ISSUED UNDER THE REQUIREMENTS OF VBBL 2014 AND THE GREEN HOMES PROGRAM****** | NULL
EP-2020-00576 | 2020-02-26 | 4745 MACKENZIE STREET, Vancouver, BC V6L 2R6 | Electrical Permit | Residential | New | Completed | Installation / Repair - Residential - Low Voltage Security Alarm & Tel/Data/Cable this permit application includes wiring and completion of the Security Alarm System To construct a 1.5 storey laneway house building with an attached garage at ground floor with 2 STD car parking and 1 open parking pad, providing a total of 3 parking spaces, having vehicular access from the lane. ***THIS PERMIT HAS BEEN ISSUED UNDER THE REQUIREMENTS OF VBBL 2014 AND THE GREEN HOMES PROGRAM****** | 1000
PP-2020-00213 | 2020-01-29 | 1755 HARO STREET, Vancouver, BC V6G 1H2 | Plumbing Permit | Commercial | Renovation | Completed | Commercial - 708 - 7th floor Interior alterations to provide improvements to unit #708 on the 7th floor of this multiple dwelling building. Scope of work: update kitchen & bathroom, remove and install pony wall in kitchen, new flooring and painting, plumbing and electrical work. install new tub and dishwasher | NULL
EP-2019-09919 | 2019-11-18 | 6325 WEST BOULEVARD, Vancouver, BC | Electrical Permit | Commercial | Tenant Improvement | Completed | Installation / Repair - Commercial - Pre-wire data/tel/camera **** AMEND: Jan. 10th: Please delete the per-wire. I finished the wall plate, no alarm installation. Thanks | 1500
PP-2019-04974 | 2019-11-25 | 2129 TURNER STREET, Vancouver, BC V5L 2A4 | Plumbing Permit | Residential | Renovation | Completed | Residential - Perimeter drain & sump replacement | NULL
EP-2019-09920 | 2019-11-19 | 928 E 22ND AVENUE, Vancouver, BC V5V 1V9 | Electrical Permit | Residential | Renovation | Completed | Installation / Repair - Residential - Electrical scope: Wire new laneway garage, exterior lights, overhead garage door, prewire for level 2 EV Charger. Minor interior renovation of basement, removing electrical in one wall, minor lighting changes. Building permit: Exterior alterations to add a patio well with double french door entry at the rear of this one family dwelling with secondary suite and to construct a new 2-car garage with lane access at the rear of the site. ok for sips per L Clarke July 26/2019 Letters of Assurance submitted: Schedule (B) Structural & Geotechnical - Temporary & Permanent by Scott Ash-Anderson, P.Eng., 604.228.0518 Note: 1) Renovation Energy Upgrade Proposal provided by Fred de Barros, JRG Building Engineering, 778.873.2018 2) Scope of work to include energy upgrade in accordance with Article 11.2.1.4 of the 2014 Vancouver Building By-law. Refer to REUP form for details. ********** Amend: July 29th - to add A/C (BP revised: To add A/C units under the rear deck and basement mechanical room) | 5000
EP-2019-09951 | 2019-11-20 | 358 E KENT AVENUE SOUTH, Vancouver, BC | Electrical Permit | Commercial | Tenant Improvement | Completed | Installation / Repair - Commercial - Unit #105 Electrical: Disconnect existing 100amp and up size the existing service from 100amp to 150amp Building permit: #105 & #106 Interior alterations to demise this manufacturing unit #106 into two units in this existing industrial building on this site. OK for field review as per Mahmoud Valizadehasl Energy Upgrade: L2 - Lighting - Upgrade to incorporate Automatic Lighting Shutoff (per 9.4.1.1 of ASHRAE 90.1-2016) ***AMENDMENT*** December 4, 2019 * Change service from: 1 Phase 3 Wire to: 3 Phase 4 Wire. * No change in value. | 2500
PP-2020-00215 | 2020-01-29 | 4588 HAGGART STREET, Vancouver, BC V6L 2H5 | Plumbing Permit | Residential | Renovation | Completed | Residential - to replace 1 tub and 2 shower Interior alterations to provide improvements to level the floor and remove non-bearing wall on the main floor and bathroom renovation on the 2nd floor in this existing one family dwelling. | NULL
PP-2020-00216 | 2020-01-29 | 6370 FREMLIN STREET, Vancouver, BC V5Z 3X5 | Plumbing Permit | Residential | New | Completed | Residential - Sump Engineering Assurance letter will be submitted with the District Inspector on the site” | NULL
PP-2020-00217 | 2020-01-28 | 35 W 28TH AVENUE, Vancouver, BC V5Y 2K7 | Plumbing Permit | Residential | Renovation | Completed | Residential - House renovations | NULL
EP-2020-00577 | 2020-02-03 | 2648 E 54TH AVENUE, Vancouver, BC V5S 1X6 | Electrical Permit | Residential | New | Completed | Installation / Repair - Residential - Extra low voltage: TV,television,network, alarm, doorbell, audio and cctv Complete security installation To construct a 2 storey laneway house building with 1 open parking pad having vehicular access from the 20' Lane. | 1000
GP-2020-00240 | 2020-01-27 | 35 W 28TH AVENUE, Vancouver, BC V5Y 2K7 | Gas Permit | Residential | Renovation | Completed | Residential - New combi boiler unit for radiant heating and domestic hot water Interior and exterior alterations to provide renovations to this existing one-family dwelling. | NULL
SP-2020-00143 | 2020-01-28 | 3588 E 43RD AVENUE, Vancouver, BC V1V 1V1 | Sprinkler Permit | Residential | New | Completed | Residential - Install sprinklers in LWH To construct a 2 storey laneway house building with a surface parking providing 1 parking space having vehicular access from the lane. | NULL
EP-2020-00579 | 2020-01-28 | 525 WHEELHOUSE SQUARE #317, Vancouver, BC V5Z 4L8 | Electrical Permit | Residential | Renovation | Completed | Installation / Repair - Residential - #317 Removing kitchen wall and replacing it with a peninsula. New pot lights in kitchen, hall, and bathrooms. Replace bathroom fans. Additional plug in living room and master bedroom. | 5500
PP-2020-00219 | 2020-02-04 | 2612 KITCHENER STREET, Vancouver, BC V5K 3C8 | Plumbing Permit | Residential | Renovation | Completed | Residential - Relocated kitchen drainage and waterlines , Re and Re bath tubs diverters re and re lavs , re and re toilet To permit interior alterations to this existing one family dwelling on inside with lane site. Scope of work to include: alterations to interior layout the second floor, opening up walls and moving location of doors, adding a french door at the rear. Move location of door in garage. 2 car attached garage to remain. Bar sink to remain in main floor. | NULL
SP-2020-00144 | 2020-01-29 | 3470 E HASTINGS STREET, Vancouver, BC V5K 2A6 | Sprinkler Permit | Commercial | Tenant Improvement | Completed | Commercial - installation of sprinkler heads This permit has been issued for sprinkler system alterations (add, relocate and remove) to the 2014 VBBL and NFPA 13, 2013 for Interior alterations and a change of major occupancy of approximately 3,218 sf from retail (E) to fitness centre (A2 - marital arts studio) on the ground floor of this existing 4-storey mixed-use commercial/residential building. First-time tenant. Notes: 1. First-time tenant to shell space. 2. Proposed for a change of major occupancy for a small suite. 3. Maximum allowable occupant load: 60 4. Any increase increase in occupant load requires further review of the VBBL and may require additional washrooms. This application does not include any of the following: 1. Not more than 20 sprinklers (add, relocate, or remove), 2. hydraulic calculations, 3. hazard classification, 4. warehouse storage arrangements, 5. mobile compact storage arrangements, 6. alternative solutions, 7. changes to the sprinkler system supply piping (e.g. valves, mains, cross-mains, branch-lines, etc.), or 8. flexible sprinkler pipe. | NULL
EP-2020-00581 | 2020-01-28 | 2245 SCARBORO AVENUE, Vancouver, BC V5P 2L2 | Electrical Permit | Residential | New | Completed | Installation / Repair - Residential - tv, data, tel, alarm, door bell rough in and completion To construct a 1.5 storey laneway house building providing 1 on grade parking space, having vehicular access from the lane. | 1000
EP-2020-00583 | 2020-01-28 | 2249 SCARBORO AVENUE, Vancouver, BC V5P 2L2 | Electrical Permit | Residential | New | Completed | Installation / Repair - Residential - tv, data, tel alarm, door bell rough in and completion. To construct a 1.5 storey laneway house building providing 1 on grade parking space, having vehicular access from the lane. | 1000
SP-2020-00146 | 2020-01-30 | 550 W BROADWAY #613, Vancouver, BC V5Z 0E9 | Sprinkler Permit | Commercial | Tenant Improvement | Completed | Commercial - #613 - 6th floor - Adjust head layout for new rooms and ceilings This permit has been issued for sprinkler system alterations (add, relocate and remove) to the 2014 VBBL and NFPA 13, 2013 for Interior alterations to provide tenant improvements in this office space for a new Health Care Office tenant in this existing commercial building. Scope of work: remove partition walls and construct new partition walls, doors, ceiling work, millwork, finishes, electrical and sprinkler work. Building Sprinklered – Separate sprinkler permit required for proposed sprinkler work This application does not include any of the following: 1. Not more than 20 sprinklers (add, relocate, or remove), 2. hydraulic calculations, 3. change in occupancy and /or hazard classification, 4. warehouse storage arrangements, 5. mobile compact storage arrangements, 6. alternative solutions, 7. changes to the sprinkler system supply piping (e.g. valves, mains, cross-mains, branch-lines, etc.), or 8. flexible sprinkler pipe. | NULL
GP-2020-00309 | 2020-02-06 | 134 W 41ST AVENUE, Vancouver, BC V5Y 2S1 | Gas Permit | Residential | Renovation | Completed | Residential - Re and re furnace | NULL
EP-2020-00585 | 2020-02-07 | 555 W HASTINGS STREET, Vancouver, BC V6B 1M1 | Electrical Permit | Commercial | Tenant Improvement | Completed | Installation / Repair - Commercial - #950 - 9th fl Wiring & power connection for new office furniture . Includes data for 7 desks. Adjust switching for new office layout. **BP work description: Interior alterations to provide tenant improvements for an existing office tenant on the 9th floor (#950) of this existing Heritage "B" commercial building. Scope of work per VBBL 2019: remove existing file room, add new workstations, patch finishes in demolished areas, electrical work. | 2900
BP-2020-00269 | 2020-03-04 | 1112 W PENDER STREET, Vancouver, BC V6E 2S1 | Building Permit | Building Permit (BP) | Addition / Alteration | Completed | Field Review - Addition / Alteration - #900 - 9th floor (not a full floor tenant) Interior alterations only to provide improvements for a new General Office tenant on the 9th floor (#900) in this existing commercial building. Scope of work: per the VBBL 2019 to remove partition walls/door and to construct one new partition wall, millwork, sink, finishes, electrical and plumbing work. TENANT: Energy Profiles Limited Selected Energy Upgrade: E2 - Lighting - Upgrade to incorporate Automatic Full OFF (per 9.4.1.1.(h) of ASHRAE 90.1-2016) OK for Field Review as per H. Chow, January 24, 2020. | 30000
DB-2020-00270 | 2021-03-09 | 3837 POINT GREY ROAD, Vancouver, BC V6R 1B3 | Building Permit | Development and Building Permit (DB) | Addition / Alteration | Completed | Field Review - Addition / Alteration - Exterior alterations to change the direction of the gates swing of the glass guards and door operations to comply with Vancouver Building Bylaw 2019 in this existing tennis club (Jericho Tennis Club) on this site. OK for DB per Oliver Szeleczky OK for field review as per Richard Allen CRP - Schedule A & Schedule B Architectural submitted per Peeroj Tharke, 604-605-1556 | 48000
BP-2020-00271 | 2020-11-25 | 234 W 11TH AVENUE, Vancouver, BC V5Y 1S9 | Building Permit | Building Permit (BP) | Addition / Alteration | Issued | High Density Housing / Commercial - Addition / Alteration - %%%%%PART 5##### Building Permit for DP-2019-00593 To alter and convert this existing one-family dwelling to a multiple conversion dwelling (Building 1) containing three dwelling units sharing 2 built-in parking stalls and 2 surface parking stalls with a 2-storey 2-family dwelling at the rear having vehicular access from the lane. NOTE: To achieve the required FSR. A floor space exclusion of 2% has been applied to this application as per section 10.11.1 of the district schedule, to accommodate improved building performance. Revision #1: To add updated envelope details to plans. P Volpi, Sept. 1, 2021 | 1050000
BP-2020-00272 | 2020-11-25 | 240 W 11TH AVENUE, Vancouver, BC V5Y 1S9 | Building Permit | Building Permit (BP) | New Building | Issued | High Density Housing / Commercial - New Building - *****************Part 5 including infill*********************** Building Permit for DP-2019-00593 to develop a 2-storey one-family infill dwelling (Building 2) sharing 2 built-in parking stalls and 2 surface parking with the principle 3-storey 3-unit MCD building having vehicular access from the lane. NOTE: To achieve the required FSR. A floor space exclusion of 2% has been applied to this application as per section 10.11.1 of the district schedule, to accommodate improved building performance. Revision #1: To add updated envelope details to plans. P Volpi, Sept. 1, 2021. | 350000
BP-2020-00273 | 2020-02-24 | 560 W 19TH AVENUE, Vancouver, BC V5Z 1W6 | Building Permit | Building Permit (BP) | Addition / Alteration | Completed | Field Review - Addition / Alteration - Exterior alterations to install solar panels on the roof of the existing 2 car garage at the rear of this existing one family dwelling building. OK for field review per Adessa No DP required per L Clarke Jan 24/20 No further energy upgrade required | 22000
SP-2020-00148 | 2020-06-04 | 4726 DUCHESS STREET, Vancouver, BC V5R 3L4 | Sprinkler Permit | Commercial | New | Completed | Commercial - 4726 Duchess St (Building A) - This permit has been issued for all sprinkler work to the 2014 VBBL; NFPA 13R, 2010; and alternative solutions prepared by Pioneer Engineering Consultants Ltd.) including work below grade for the newly constructed four-storey multiple dwelling town houses with the north building containing eight dwelling units and two lock-off units and the south building containing four dwelling units and one lock-off unit (for a total of fifteen units), with eight at-grade, surface parking spaces along the east property line having vehicular access from the lane. this is a site permit. Related Permits: 1. BP-2016-03743 - Site, 2. BP-2016-03746/SP-2020-00148 - 4726 Duchess St (Building A), 3. BP-2016-03747/SP-2020-00147 - 2703 Cheyenne Ave (Building B), 4. AL-2017-00102 Egress greater than 1.5 m Notes: 1. Exit exposure protection to 3.2.3.13.(5) 2. Soffit protection to 3.2.3.16.(4) 3. Permit issued during COVID-19. | NULL
GP-2020-00241 | 2020-01-24 | 3158 W 36TH AVENUE, Vancouver, BC V6N 2R5 | Gas Permit | Residential | New | Completed | Residential - One complete boiler and piping only for one fireplace, two stoves and one bbq. To construct a 2 storey + basement one-family dwelling, providing 1 surface parking space next to the LWH, having vehicular access from the lane. | NULL
EP-2020-00593 | 2020-02-03 | 1541 W BROADWAY, Vancouver, BC V6J 1W7 | Electrical Permit | Commercial | Tenant Improvement | Completed | Installation / Repair - Commercial - #503 - 5th floor- Electrical work TI ( Tenant improvement ) based on submitted drawing, receptacles, switches, lightings, Pantry ( fridge, dish washer, coffee machine power, two counter plugs ) hot water tank and EM/Exit lightings Wiring and Finishing. Per the 2019 VBBL, to provide interior alterations for a new General Office tenant on the 5th floor (#503) in this existing commercial building. Scope of work: construct new partition walls, glazing, doors, finishes, lighting, electrical, plumbing and sprinkler work. | 18500
BP-2020-00277 | 2020-02-10 | 1770 W 12TH AVENUE #310, Vancouver, BC V6J 2E6 | Building Permit | Building Permit (BP) | Addition / Alteration | Completed | Field Review - Addition / Alteration - #310 - 3rd floor Interior alterations to this existing suite #310 on the 3rd floor of this existing multiple dwelling building. Scope of work includes alter load-bearing wall in kitchen, renovate kitchen and baths, finishes. OK for Field Review per L.Telefson, Jan.24, 2020 Schedule B (Structural) submitted by Leo T. Torrente, P.Eng. - Phone No. 604.726.1667 This building is not sprinklered Energy Upgrade Selected: L2 - BEnv - Use blower door test to identify air infiltration problems (use Energy Advisor) | 50000
GP-2020-00243 | 2020-01-28 | 4550 HARRIET STREET, Vancouver, BC V5V 4K5 | Gas Permit | Residential | Renovation | Completed | Residential - Gas Permit for DB-2017-05689 Interior and exterior alterations and change of use of this existing two-storey, one-family dwelling to a one-family dwelling with a secondary suite with no off-street parking spaces provided at this double fronting site. >>>>> Amend: April 16th -add one gas range @ 75,000BTU | NULL
EP-2020-00587 | 2020-01-29 | 1390 W 37TH AVENUE, Vancouver, BC V6M 1M2 | Electrical Permit | Residential | New | Completed | Installation / Repair - Residential - Low voltage rough wire & finish for alarm, tel, data, cable, intcom. | 950
GP-2020-00244 | 2020-01-24 | 1850 W 16TH AVENUE, Vancouver, BC V6J 2M2 | Gas Permit | Residential | Renovation | Completed | Residential - TANKLESS RE AND RE | NULL
BP-2020-00279 | 2020-03-04 | 236 E GEORGIA STREET, Vancouver, BC V6A 1Z7 | Building Permit | Building Permit (BP) | Addition / Alteration | Completed | Field Review - Addition / Alteration - #207 - 2nd floor Interior alterations to provide improvements to this existing health care office for a new tenant in this existing commercial building on this site. Scope of work includes to validate the current layout, add interior walls, and add new light fixtures. OK for field review as per Jamie Zhang, Jan.24/20 Architectural Schedule B submitted by Craig Mercs, Architect AIBC, 604.734.2004 Note: 1.. Building is not sprinklered 2.. Energy Upgrade: E2 - Lighting - Upgrade to incorporate Automatic Full OFF (per 9.4.1.1.(h) of ASHRAE 90.1-2016) | 20000
SP-2019-02515 | 2019-11-21 | 3073 GRANT STREET, Vancouver, BC V5K 3H8 | Sprinkler Permit | Residential | New | Completed | Residential - Sprinkler for: To construct a 2 storey laneway house building with 1 open parking pad, providing having vehicular access from the 20' Lane. (Thermal Exclusion (Check Insulation requirements) Sprinkler system to conform to the requirements of NFPA 13-D | NULL
PP-2019-04961 | 2019-11-20 | 3830 W 19TH AVENUE, Vancouver, BC V6S 1C8 | Plumbing Permit | Residential | New | Issued | Residential - SUMP Engineering Assurance letter will be submitted with the District Inspector on the site | NULL
EP-2019-09922 | 2019-11-19 | 905 W PENDER STREET, Vancouver, BC | Electrical Permit | Commercial | Tenant Improvement | Cancelled | Installation / Repair - Commercial - Supply and install three (3) dedicated 15Amp 120Volt circuits in the roof top mechanical room. | 6383
SP-2019-02516 | 2019-11-19 | 2863 CAMBRIDGE STREET, Vancouver, BC V6K 1L9 | Sprinkler Permit | Residential | New | Completed | Residential - To construct a 1.5 storey laneway house building providing 1 on grade parking space, having vehicular access from the lane. ***Sprinkler system to conform to the requirements of NFPA - 13D | NULL
PP-2019-04970 | 2019-11-20 | 3408 QUESNEL DRIVE, Vancouver, BC V6L 2W6 | Plumbing Permit | Residential | Renovation | Completed | Residential - Installation of irrigation system for yard, including installation of backflow preventer. | NULL
EP-2019-09924 | 2019-11-13 | NULL | Electrical Permit | Commercial | NULL | Expired | Movie Set / Filming - To allow for Movie Set/Filming Applicant shall provide completed Contractor Declaration form, and dates of filming and associated location(s) to csinspection.clerks@vancouver.ca prior to the commencement of filming. Visit vancouver.ca/inspections for more details. FEATURE FILM PRODUCTION FROM NOV 22/2019-NOV 23/2019 (14DAYS) SITE CONTACT SEAN FINNAN @604-562-6115 PLEASE EMAIL LOCATION TO:CSINSPECTION.CLERKS@VANCOUVER.CA | NULL
EP-2019-09925 | 2019-11-19 | 2940 E 26TH AVENUE, Vancouver, BC V5R 1L3 | Electrical Permit | Residential | New | Completed | Installation / Repair - Residential - Electrical scope: Low voltage system installation & complete security alarm. Building permit: To construct a 2 storey one-family dwelling with a secondary suite located in the Basement with a detached accessory building (LWH), at the rear providing 1 parking spaces, having vehicular access from the lane. 1. Covenant registered at the Land Title Office under CA7356581 2. No strata titling permitted 3. No A/C unit proposed at rear yard 4. No Bar/Sink proposed at cellar 5. Structural and Geo technical Engineer: Jianli Guo (604-526-1305) 6. HPO: Royalsun Enterprises Ltd. 7.To achieve the required FSR, a floor space exclusion of 2% has been applied to this application as per section 10.33.1, to accommodate improved building performance. The entire building, INCLUDING THE ATTACHED GARAGE (if applicable), to be sprinklered to NFPA 13D. | 3780
GP-2020-00245 | 2020-01-29 | 3538 W 30TH AVENUE, Vancouver, BC V6S 1W5 | Gas Permit | Residential | New | Completed | Residential - hookup and venting for one fireplace To construct a 2 storey one-family dwelling with a secondary suite located in the Basement/Cellar with a detached accessory building | NULL
PP-2020-00223 | 2020-01-29 | 1081 BURRARD STREET, Vancouver, BC V6Z 1Y6 | Plumbing Permit | Commercial | Renovation | Completed | Commercial - Replacement of Cooling Towers. Exterior alterations to provide two new cooling towers on the roof of the west side of this existing hospital complex. Only for Backflow Preventor | NULL
DB-2020-00280 | 2020-10-27 | 1332 W 58TH AVENUE, Vancouver, BC V6P 1W2 | Building Permit | Development and Building Permit (DB) | New Building | Issued | Low Density Housing - New Building - 2 STOREY 1FD + LWH + 3-CAR DETACHED GARAGE To construct a 2 storey + Cellar one-family dwelling ($1,370,000.00) with 1 open parking over gravel, in addition to a 3-car detached Garage, providing 4 parking spaces in total, having vehicular access from the 20' Lane. 1. Non-stratification Covenant to be registered at the Land Title Office prior to the Sheathing inspection. 2. No Strata Titling permitted 3. A/C Unit proposed in the Rear Yard. 4. Bar sink located in Basement level. 5. Schedule B: (Ke Jian Ma) P.Eng (604.599.8890) Structural 6. Schedule B: (Jian Zhong Jin) P.Eng (604.362.7021) Geotechnical 7. BC Housing (Dreamhouse Construction Ltd.) This is a 2 storey building pursuant to the Zoning and Development By-Law. ******THIS PERMIT HAS BEEN ISSUED UNDER THE REQUIREMENTS OF VBBL 2019.****** "Combustible projections or roof soffits on an exposing building face shall not project to less than .45m from the property line and shall be in compliance with VBBL 2019 9.10.15.5.(9) The entire building, INCLUDING THE ATTACHED GARAGE (if applicable), to be sprinklered to NFPA 13D. Any alterations or conversions to the attached garage (if applicable) to habitable living space shall not be permitted without first obtaining the approval of the Director of Planning and the Chief Building Official. Thermal protection measures and Laneway house design guidelines shall be required to be met prior to the approval of the conversion. Addressing Notes: Building 1 #1 - 1332 W 58th Av - One Dwelling (basement, 1st and 2nd storey) Building 2 #3 - 1332 W 58th Av - Laneway House (1 storey) | 1370000
EP-2019-09927 | 2019-11-19 | 488 W 58TH AVENUE, Vancouver, BC V5X 1V5 | Electrical Permit | Commercial | New | Completed | Installation / Repair - Commercial - Low voltage control wiring for HVAC. Building permit scope: The building located at 488 West 58th Ave is a 6 storey residential building with apartment suites on levels 1 - 6. There are 2 levels of underground parking that contains storage rooms and building services. | 16380
BP-2019-05191 | 2020-01-17 | 990 BEACH AVENUE, Vancouver, BC V6Z 2N9 | Building Permit | Building Permit (BP) | Addition / Alteration | Completed | High Density Housing / Commercial - Addition / Alteration - Interior alterations to provide modernization of existing two elevators to allow for elevator recall in this existing 10-storey mixed-use residential and commercial building on this site for CSA-B44 upgrade. Scope of work: - Reprogram existing addressable single stage fire alarm system and modify existing fire alarm annunciator to show additional automatic emergency elevator recall zones. - Install new relays and reprogram existing addressable FAS initiation devices to allow for activation of the automatic emergency elevator recall sequence. - Programming of Elevator Recall and FEO functions. ******THIS PERMIT HAS BEEN ISSUED UNDER THE REQUIREMENTS OF VBBL 2019******** Building Review Branch Notes: - Schedule B - Arch. & Elec. submitted by A. J. Franklin, P. Eng. - Automatic emergency recall (main - ground floor, alternate - 3rd floor) | 20820
BP-2019-05192 | 2019-12-06 | 928 BEATTY STREET, Vancouver, BC V6Z 3G6 | Building Permit | Building Permit (BP) | Addition / Alteration | Completed | Field Review - Addition / Alteration - #1005 - 10th floor Interior alterations to renovate suite #1005 on the 10th floor of this existing multiple dwelling building. Scope of work includes removing a portion of a non-load-bearing wall adjacent to kitchen, installing new vanity, tiles, kitchen cabinets, counter tops, backsplash and appliances. OK for Field Review per L.Telefson. Nov.13, 2019 Energy Upgrade: L2 - Appliances - Upgrade to an Energuide/Energy Star appliance (fridge; dishwasher) DBI to determine if sprinkler permit is required. | 25000
BP-2020-00281 | 2020-09-17 | 1332 W 58TH AVENUE, Vancouver, BC V6P 1W2 | Building Permit | Building Permit (BP) | Demolition / Deconstruction | Completed | Low Density Housing - Demolition / Deconstruction - Demolition – Pre 1950’s To demolish the existing one family dwelling building ($15,000) on this site by means of deconstruction. This permit is subject to the Green Demolition Bylaw (11023). Note: Pre-1950 recycling requirement: 75% of non-hazardous construction waste | 15000
BP-2020-00282 | 2020-04-09 | 1332 W 58TH AVENUE, Vancouver, BC V6P 1W2 | Building Permit | Building Permit (BP) | Salvage and Abatement | Completed | Low Density Housing - Salvage and Abatement - Salvage and Abatement permit only and does not authorize any demolition or deconstruction work on the house. For Building permit DB-2020-00280 For Demolition permit BP-2020-00281 QP: Jereld Salazar Company: EMTEC Environmental, Health & Safety Consulting Inc. | 0
PP-2020-00224 | 2020-01-29 | 6653 DAWSON STREET, Vancouver, BC V5S 2W2 | Plumbing Permit | Residential | New | Completed | Residential - SUMP Engineering Assurance letter will be submitted with the District Inspector on the site” | NULL
EP-2020-00601 | 2020-01-28 | 39 SMITHE STREET, Vancouver, BC | Electrical Permit | Commercial | New | Completed | Installation / Repair - Commercial - Pull 2 station z cables for 4 channel panic receiver. NO Maglocks | 175.11
DB-2020-00284 | 2020-10-27 | 1332 W 58TH AVENUE #3, Vancouver, BC | Building Permit | Development and Building Permit (DB) | New Building | Issued | Low Density Housing - New Building - 1 STOREY LANEWAY HOME + 1 OPEN PARKING To construct a 1 storey laneway house building ($111,625.00) with an open parking pad over gravel, in addition to a 3-car detached Garage providing 4 parking spaces in total, having vehicular access from the 20' Lane. 1. Non-stratification Covenant to be registered at the Land Title Office prior to the Sheathing inspection. 2. No Strata Titling permitted 2. No A/C Unit proposed 3. Schedule B: (Ke Jian Ma) P.Eng (604.599.8890) Structural 4. Schedule B: (Jian Zhong Jin) P.Eng (604.362.7021) Geotechnical 5. BC Housing (Dreamhouse Construction Ltd.) "Combustible projections or roof soffits on an exposing building face shall not project to less than .45m from the property line and shall be in compliance with VBBL 2019 9.10.15.5.(9)" The entire building, INCLUDING THE ATTACHED GARAGE (if applicable), to be sprinklered to NFPA 13D. ******THIS PERMIT HAS BEEN ISSUED UNDER THE REQUIREMENTS OF VBBL 2019.****** Addressing Notes: Building 1 #1 - 1332 W 58th Av - One Dwelling (basement, 1st and 2nd storey) Building 2 #3 - 1332 W 58th Av - Laneway House (1 storey) | 111625
SP-2019-02598 | 2019-12-09 | 470 SW MARINE DRIVE, Vancouver, BC | Sprinkler Permit | Commercial | Tenant Improvement | Completed | Commercial - #302 - 470 SW Marine Drive Sprinkler alterations and change of use from animal clinic (D) to retail limited food store (E) for a new tenant in suite #302 on the third floor in this existing mixed-use building. 48" Easyflex sprinkler drops are permitted. | NULL
GP-2019-03725 | 2019-11-13 | 1164 W 7TH AVENUE, Vancouver, BC V6H 1B4 | Gas Permit | Residential | Renovation | Completed | Residential - HWT re&re | NULL
GP-2019-03728 | 2019-11-20 | 5055 MAPLE STREET, Vancouver, BC V6M 4J8 | Gas Permit | Residential | Renovation | Completed | Residential - Boiler replacement | NULL
EP-2019-09933 | 2019-11-19 | 595 HOWE STREET, Vancouver, BC V6C 2T5 | Electrical Permit | Commercial | Tenant Improvement | Completed | Installation / Repair - Commercial - Data cabling #1205-12th floor Interior alterations to provide tenant improvements for a new tenant in this existing office "shell" suite #1205 on the 12th floor of this existing commercial building on this site. Scope of work: construct interior partition walls, glazing, lighting, finishes, power/data, mechanical, electrical, plumbing and sprinkler work to create 5 offices, kitchenette and open lobby. | 3700
DB-2019-05197 | 2020-06-19 | 2594 E 5TH AVENUE, Vancouver, BC V5M 1M7 | Building Permit | Development and Building Permit (DB) | Demolition / Deconstruction | Completed | Low Density Housing - Demolition / Deconstruction - DEMOLITION Demolition – Conventional (Standard) To demolish the existing one family dwelling building ($15,000) on this site. Note: Demo Declaration – JVT EXCAVATING & DEMOLITION LTD (Jasvinder Kang) (778.893.1643) | 15000
BP-2019-05198 | 2020-02-05 | 2594 E 5TH AVENUE, Vancouver, BC V5M 1M7 | Building Permit | Building Permit (BP) | Salvage and Abatement | Completed | Low Density Housing - Salvage and Abatement - SALVAGE AND ABATEMENT PERMIT Salvage and Abatement Permit only for Building permit: DB-2019-05196 and to be completed under the supervision of a registered professional. This permit does not authorize demolition, deconstruction or construction work. QP: MCA Environmental Consulting Inc. (Tarlochan Sunar) Demolition permit: DB-2019-05197 | 0
PP-2020-00226 | 2020-04-06 | 1901 FRANKLIN STREET, Vancouver, BC | Plumbing Permit | Commercial | Tenant Improvement | Issued | Commercial - Plumbing drainage venting and water lines. New building all drainage is roughed to unit some drainage venting and waterlines still needed. Interior alterations to this existing wholesale A with ancillary office space for new Wholesale A tenant, with work to include partition walls, new washrooms and lunch room. | NULL
SP-2020-00149 | 2020-01-30 | 505 BURRARD STREET, Vancouver, BC V7X 1M3 | Sprinkler Permit | Commercial | Tenant Improvement | Completed | Commercial - Add/Relocate sprinkler heads to suit new layout. This permit has been issued for sprinkler system alterations (add, relocate and remove) to the 2014 VBBL and NFPA 13, 2013 for #1840 - Interior alterations to demise unit #1830 into two units. Unit #1840 is newly created to provide improvements for new office tenant in this existing commercial building on this site. Scope of work: Remove and install partition walls, millwork, finishes, plumbing and electrical work. This application does not include any of the following: 1. Not more than 20 sprinklers (add, relocate, or remove), 2. hydraulic calculations, 3. change in occupancy and /or hazard classification, 4. warehouse storage arrangements, 5. mobile compact storage arrangements, 6. alternative solutions, 7. changes to the sprinkler system supply piping (e.g. valves, mains, cross-mains, branch-lines, etc.), or 8. flexible sprinkler pipe. | NULL
EP-2020-00595 | 2020-01-29 | 8325 MAIN STREET, Vancouver, BC V5X 3M3 | Electrical Permit | Commercial | NULL | Expired | Annual / Operating - Annual Electrical Permit VALID: January 30, 2020 to January 29, 2021 EP-2019-00768: Expired (Annual / Operating) CONNECTED LOAD: 350 HP | NULL
EP-2020-00602 | 2020-02-19 | 800 BURRARD STREET, Vancouver, BC V6Z 2G7 | Electrical Permit | Commercial | Addition | Completed | Installation / Repair - Commercial - 5th Floor Elevator Lobby-NO MAG LOCKS Video-Surveillance Install | 948.6
GP-2020-00248 | 2020-01-29 | 2243 W 47TH AVENUE, Vancouver, BC V6M 2M8 | Gas Permit | Residential | Renovation | Completed | Residential - re re furnace and hot water on demand | NULL
PP-2020-00227 | 2020-01-29 | 319 E 7TH AVENUE #306, Vancouver, BC V5T 1M9 | Plumbing Permit | Commercial | Renovation | Completed | Commercial - #306 Plumbing form current single lav sink to new double lav sink vanity Interior alterations to provide residential improvements to unit #306 on the 3rd floor of this existing multiple dwelling building on site. | NULL
GP-2020-00249 | 2020-01-29 | 2871 W 39TH AVENUE, Vancouver, BC V6N 2Z3 | Gas Permit | Residential | Renovation | Completed | Residential - replace gas furnace | NULL
GP-2020-00250 | 2020-09-29 | 4755 MOSS STREET, Vancouver, BC V5R 3T3 | Gas Permit | Residential | Renovation | Completed | Residential - new furnace replacement New furnace replacement to hi efficiency *Amend 09/30/2020* change address to 4755 Moss St there is no building permit requirement Interior and exterior alterations including new foundations, lowering the basement slab, renovating the main floor, adding dormers to the upper floor, and to alter and convert this existing two-storey-plus-basement, one-family dwelling to provide one secondary suite. Main and Upper Floors (Combined): One dwelling unit. Basement: One secondary suite. A 2010 Vancouver Business License must be obtained prior to the rental of this approved one-family dwelling with secondary suite. No strata titling permitted. Interconnected smoke alarms must be installed throughout the building. The smoke alarms must be provided with a manually operated 10 minute silencing capability and battery back-up. (See section 9.10.18 of the Vancouver Building By-law) VBBL change requires carbon monoxide detectors in residences as per VBBL 9.32.4.2. Refer to COV Bulletin 2007-007-BU/EL for details. Note: Entire building to be sprinklered to NFPA 13D requirements. Existing nonconforming building depth and rear yard noted. No lane, parking relaxation to zero spaces on site. Structural B1/B2: N.K.VARSHNEY 604.251.6320 Architectural B1/B2: RICHARD KADULSKI 604.689.1841 | NULL
EP-2020-00608 | 2020-01-29 | 900 HOWE STREET, Vancouver, BC V6Z 2M4 | Electrical Permit | Commercial | NULL | Expired | Annual / Operating - Annual Electrical Work VALID FROM JAN 21, 2020 TO JAN 20, 2021 Expired permit: EP-2019-00716 | NULL
DB-2020-00288 | 2020-04-29 | 3606 ETON STREET, Vancouver, BC V5K 1K9 | Building Permit | Development and Building Permit (DB) | Addition / Alteration | Issued | Low Density Housing - Addition / Alteration - Exterior and interior alterations to renovate and change use of this existing 2-storey one-family dwelling to one family with a secondary suite. Structural schedule signed and sealed by Onsy Bissada, 604.715.2322 Renovation energy upgrade prepared by Fred de Barros, 778.873.2018 Entire building to be sprinklered to NFPA 13D. | 242000
BP-2020-00289 | 2020-02-14 | 808 NELSON STREET, Vancouver, BC V6Z 2H2 | Building Permit | Building Permit (BP) | Addition / Alteration | Completed | Field Review - Addition / Alteration - #900-9th floor (full floor) Interior alterations to an office on the south end of this existing office space to provide acoustic vestibule next to the elevator machine room to mitigate noise in this existing commercial/residential building. Scope of work per VBBL 2019 includes new finishes, doors, ceiling and sprinkler work. TENANT: Jenkins Marzban Logan LLP Architectural Schedule B submitted by Michelle Fenton, AIBC, 604.558.3327. Building Sprinklered – Separate sprinkler permit required for proposed sprinkler work. Energy trigger is exempt: BOMA BESt building Ok for field review per Dan Honan Jan 24/20 | 10000
EP-2020-00646 | 2020-02-05 | 224 W 8TH AVENUE, Vancouver, BC V5Y 1N5 | Electrical Permit | Commercial | New | Completed | Installation / Repair - Commercial - Install a ULC fire alarm monitoring system Building permit work description: Excavate and place shoring, and construct two levels of below grade parking with drain tile installation and a 5 storey building for manufacturing and offices. This is a permit for the "shell" building and future tenant improvement permits will be required. (1st & 2nd storey are interconnected). This is a CP Process permit for Bill May, CP (Protection Engineering) Stage 1: Excavation & Shoring. June 14, 2018 (B. Smith) Stage 2: Full Construction (shell building), Sept. 7, 2018 (B. Smith) REVISION #1: The ground and 2nd floor levels will be demised into two shell manufacturing suites via construction of a new 2 hour fire resistance rated demising wall. The West-side shell suite will have a new interior materials lift between the main and 2nd floor levels, new double door principle entry at W 8th Avenue, and a new rear door and exterior stair to the loading bay. The East-side shell suite shall have a new interior stair between the main and 2nd floor levels and a new window at the main floor front wall facing W 8th Avenue. Consultants` plans have been revised to incorporate these changes. | 700
EP-2019-09934 | 2019-11-20 | 887 GREAT NORTHERN WAY, Vancouver, BC V5T 4T5 | Electrical Permit | Commercial | Tenant Improvement | Completed | Installation / Repair - Commercial - Main Floor Audio/visual low voltage wiring in main floor gym. | 10000
GP-2019-03729 | 2020-02-10 | 2051 W 19TH AVENUE, Vancouver, BC V6J 2P5 | Gas Permit | Residential | Renovation | Completed | Residential - Move existing gas line for a fireplace The fireplace is inside the cabana (Cabana building to be sprinklered to NFPA 13D as >50m2) | NULL
PP-2019-04966 | 2019-11-20 | 825 E 21ST AVENUE, Vancouver, BC V5V 1S3 | Plumbing Permit | Residential | New | Completed | Residential - Irrigation being installed (for the garden) One Backflow preventor for lawn irrigation | NULL
DB-2019-05200 | 2020-07-29 | 4736 EARLES STREET, Vancouver, BC V5R 3R2 | Building Permit | Development and Building Permit (DB) | Addition / Alteration | Completed | Low Density Housing - Addition / Alteration - interior and exterior alteration and change of use from one family dwelling to one family dwelling with a secondary suite in this existing residential building on this site. Scope of work includes crawl space dig out to add 352.1sf of floor space in the basement. Structural schedule B signed and sealed by M.T.W.Ma, 778.389.3354 Renovation energy upgrade proposal prepared by Peter Cho, 778.316.9053 Note: - No strata-titling permitted. - An annual Vancouver Business License must be obtained prior to the rental of this approved one-family dwelling and/or secondary suite on this site. - Dedicated 3'-0" wide firefighting access path with overhead clearance of 2m to be maintained at all times. - Smoke alarms to be installed in conformance with Vancouver Building Bylaw subsections 3.2.4 and 9.10.19. - CO Alarms to be installed in conformance with Vancouver Building Bylaw subsections 6.2.4 and 9.32.4. - All unsafe guards and handrails to be upgraded to the satisfaction of the Chief Building Official. This permit has been issued under the requirements of VBBL 2019 | 28000
BP-2019-05201 | 2019-12-19 | 2885 SPRUCE STREET #201, Vancouver, BC V6H 2R4 | Building Permit | Building Permit (BP) | Addition / Alteration | Completed | Field Review - Addition / Alteration - #201 - 2nd floor Interior alterations to renovate Suite #201 on the 2nd floor of this existing multiple dwelling building. Scope of work includes removal of loadbearing wall adjacent to kitchen. OK for Field Review per L.Telefson, Nov.13, 2019 Selected energy upgrade: L2 - HVAC - Install timers (up to 60 minute), or humidistat for washroom fan(s) Letters of assurance rcvd S Chande 604.291.7434 | 35000
EP-2019-09940 | 2019-11-19 | 1195 W 8TH AVENUE #205, Vancouver, BC V6H 1C5 | Electrical Permit | Commercial | Renovation - Dwelling Unit(s) only | Completed | Installation / Repair - Commercial - Unit 205 Supply and install of new 3c#2 teck cable. Routing – surface mount from unit 205 meter base in parkade electrical room through parkade and up through planter to exterior wall beside units 105/205. To be terminated in panel of unit 205. Existing cable to be made safe on both ends. | 3800
GP-2019-03733 | 2019-11-25 | 1847 GRAVELEY STREET, Vancouver, BC | Gas Permit | Residential | Renovation | Completed | Residential - Furnace Replacement @ 65,988BTU | NULL
EP-2019-09941 | 2019-11-19 | 2491 PANDORA STREET, Vancouver, BC V5K 1V5 | Electrical Permit | Residential | Renovation | Completed | Installation / Repair - Residential - Electrical: Install smoke/CO2 detectors for secondary suite Building permit: Interior alterations to change of use from one family dwelling to one family dwelling with a secondary suite on this site. Exterior alterations to provide firefighting access path. OK for field review as per Jamie Zhang, Aug.27/19 Notes: - No strata-titling permitted. - This is a two-storey building pursuant to the Zoning and Development By-law. - An annual Vancouver Business License must be obtained prior to the rental of this approved one-family dwelling and/or secondary suite on this site. - Install interconnected, hardwired, 120 volt smoke alarms with battery back-up and silencing feature, in each sleeping unit and within 5m outside each sleeping areas on each storey as per Building Bylaw 9.10.19. - Install Carbon Monoxide Alarm as per Building By-Law 9.32.4.2. & Bulletin 2007-007-BU/EL. - Dedicated 3'-0" wide continuous firefighting access path to be maintained at all times as per VBBL B-9.10.20.3. ***AMENDMENT*** December 2, 2019 Add receptacles to code. Add 20 AMP kitchen counter circuits to code. No change in value. | 500
EP-2019-09943 | 2019-11-26 | 325 E 64TH AVENUE, Vancouver, BC V5X 2M8 | Electrical Permit | Residential | New | Completed | Installation / Repair - Residential - Electrical: Low voltage wiring, data, tel, security Building permit: To construct a 2 storey one-family dwelling with a secondary suite located in the Basement/Cellar with a Laneway House at the rear, having vehicular access from the lane. 1- Covenant registered at the Land Title Office under CA7550858 2- No strata titling permitted 3- A/C unit proposed 4- Schedule - B Structural and Geo-technical Tsung -Hua Yang P.Eng. (604 729-0585) The entire building, INCLUDING THE ATTACHED GARAGE (if applicable), to be sprinklered to NFPA 13D. | 5000
PP-2020-00230 | 2020-01-29 | 3057 W 13TH AVENUE, Vancouver, BC V6K 2V1 | Plumbing Permit | Residential | Renovation | Completed | Residential - adding water line for fridge , capping one toilet and one vanity and adding one sink Interior alterations to renovate the basement level in this existing one family dwelling on this site. | NULL
EP-2020-00610 | 2020-01-29 | 1784 E HASTINGS STREET, Vancouver, BC V5L 1S9 | Electrical Permit | Commercial | Addition | Completed | Installation / Repair - Commercial - 1st floor/main level Interior alterations only to provide improvements to create a new office room at this existing General Office use at this existing commercial building. Scope of work: construct two non-load bearing partition walls to enclose one corner of an existing common office space (one wall will have a door with glazing, the other will have glazing). Wiring one receptacle from existent one Wiring a light controlling switch | 250
PP-2020-00231 | 2020-01-31 | 3410 W 27TH AVENUE, Vancouver, BC V6S 1P6 | Plumbing Permit | Residential | Renovation | Completed | Residential - kitchen and bathroom renovations Interior alterations and addition to this existing one-family dwelling by converting approx. 306.83 sqft of crawlspace to habitable space (ie. New laundry, wine storage and rec room). >>> AMEND: Oct. 16th -Please add "Double check valve" to permit outside Irrigation line | NULL
PP-2020-00232 | 2020-02-05 | 2711 ALAMEIN AVENUE, Vancouver, BC V6L 1S1 | Plumbing Permit | Residential | New | Completed | Residential - dwv roughin & under ground water piping | NULL
EP-2020-00611 | 2020-02-11 | 3225 E 3RD AVENUE, Vancouver, BC V5M 1J4 | Electrical Permit | Residential | New | Completed | Installation / Repair - Residential - Taking over the completion of the electrical installation. Supply and installation of all plugs and switches. Installation of light fixtures. New Contractor taking over EP-2018-08502 Owners letter of Authorization has been uploaded ** Amend 03/04/2020** Updated load calculations | 7500
EP-2020-00612 | 2020-02-13 | 3229 E 3RD AVENUE, Vancouver, BC V6K 1N5 | Electrical Permit | Residential | New | Completed | Installation / Repair - Residential - Taking over to complete the electrical installation. Supply and installation of all plugs and switches. Installation of light fixtures. Taking over EP-2019-01230 service , r/w and Underground only Owner letter of Authorization has been uploaded ** Amend 02/13/2020** New Load Calculations have been uploaded | 2500
PP-2020-00233 | 2020-02-06 | 224 W 8TH AVENUE, Vancouver, BC V5Y 1N5 | Plumbing Permit | Commercial | Tenant Improvement | Completed | Commercial - Install plumbing for new bathroom and kitchen First interior TI alteration for 300 level single tenancy floor area with open work stations, boardrooms staff lunch/ kitchen with service spaces and washrooms, including supporting electrical, mechanical, plumbing and sprinkler service work. ** The 2014 VBBL applies to this permit ** | NULL
PP-2020-00234 | 2020-01-29 | 2515 BURRARD STREET, Vancouver, BC | Plumbing Permit | Commercial | Addition | Completed | Commercial - #202-2515 Burrard Interior alterations to change the use from health care office to similar to beauty and wellness centre for new tenant in this existing building. Services to include hair dressing, eyelash extensions and microblading as per operational letter dated November 28, 2019 submitted by Khishigt Gonchig (Art of Hair). ***Work to include three (3) new sinks. Addition two hair sink and one hand sink were installed before without permit. reference: CF-2019-009042 | NULL
GP-2020-00254 | 2020-01-29 | 2162 MANNERING AVENUE, Vancouver, BC V5N 3C4 | Gas Permit | Residential | Renovation | Completed | Residential - Furnace and Tankless Replacement | NULL
EP-2020-00613 | 2020-02-05 | 6418 MAIN STREET, Vancouver, BC | Electrical Permit | Commercial | Tenant Improvement | Completed | Installation / Repair - Commercial - Install 4 new plugs in new wall reference: CF-2019-010325 Interior alterations to provide improvements and a change of use from Fitness Centre Class 1 (D occupancy) to Retail Store for a new Retail Store tenant at 6418 Main St on the ground floor of this commercial building on this site. No work to service | 500
SP-2020-00155 | 2020-01-30 | 3125 E 20TH AVENUE, Vancouver, BC V5M 2V4 | Sprinkler Permit | Residential | New | Completed | Residential - Install 14 sprinkler heads for new construction. Building to be sprinklered to NFPA 13D requirements. Building permit work description: To construct a 2 storey laneway house building with an open parking pad, providing 1 parking space, having vehicular access from the lane. Note: This is a 1 ½ storey building pursuant to the Zoning & Development By-law 1. Covenant registered at the Land Title Office under CA7437169 2. No Strata Titling permitted 4. Schedule B: Julian Bozsik P.Eng (604-431-0055) Structural & Geotechnical 5. HPO: Residential Builder- Trung Hoai Do (lakestone homes) Building to be sprinklered to NFPA 13D requirements. ******THIS PERMIT HAS BEEN ISSUED UNDER THE REQUIREMENTS OF VBBL 2014 AND THE GREEN HOMES PROGRAM****** | NULL
PP-2020-00235 | 2020-01-29 | 808 W HASTINGS STREET, Vancouver, BC V6C 2X4 | Plumbing Permit | Commercial | Renovation | Completed | Commercial - #900-9th floor Interior alterations to provide tenant improvements on the 9th floor (#900) for a new tenant in this existing mixed-use building. New Sink | NULL
EP-2020-00614 | 2020-01-29 | 1101 W 8TH AVENUE #2, Vancouver, BC V6H 1C5 | Electrical Permit | Residential | Renovation - Dwelling Unit(s) only | Completed | Installation / Repair - Residential - #2 Kitchen Update Bathroom Update Panel Update Re & Re electrical devices | 2500
SP-2020-00157 | 2020-01-31 | 2003 E HASTINGS STREET, Vancouver, BC V5L 1T9 | Sprinkler Permit | Commercial | Tenant Improvement | Completed | Commercial - Adjust sprinklers to meet new layout This permit has been issued for sprinkler system alterations (add, relocate and remove) to the 2014 VBBL and NFPA 13, 2013 for permit interior alterations and change the use from Retail (Group E) to Health Care Office (Dental Clinic) Group D in this existing 3 storey mixed use building on this site. Scope of work to include: New interior partitions to create new dental offices. Updates to electrical, plumbing and finishes throughout. This application does not include any of the following: 1. Not more than 20 sprinklers (add, relocate, or remove), 2. hydraulic calculations, 3. change in occupancy and /or hazard classification, 4. warehouse storage arrangements, 5. mobile compact storage arrangements, 6. alternative solutions, 7. changes to the sprinkler system supply piping (e.g. valves, mains, cross-mains, branch-lines, etc.), or 8. flexible sprinkler pipe. | NULL
EP-2020-00615 | 2020-02-03 | 250 E WOODSTOCK AVENUE, Vancouver, BC V5W 1N1 | Electrical Permit | Residential | Renovation | Completed | Installation / Repair - Residential - Basement suite renovation - new kitchen lay out, lighting, infloor heat, and general receptacles. The service remains the same, just a few circuits to be replaced to AFCI for the applicable circuits. *** reference: CF-2019-012169 To permit exterior and interior alterations and to change the use to a one family dwelling with secondary suite on this existing inside with no lane site. Scope of work includes: Removal of the front driveway to be replaced with a 3'0" Firefighter access and grass. Interior renovations to the basement only, upgrades to to beam to clear headroom height, furring exterior walls, adding kitchen and updated bathroom. New flooring, paint and lighting throughout. No work permitted on the second floor. | 6000
BP-2019-05202 | 2020-06-26 | 3033 E KENT AVENUE NORTH, Vancouver, BC | Building Permit | Building Permit (BP) | Addition / Alteration | Completed | High Density Housing / Commercial - Addition / Alteration - Interior alterations for an elevator upgrade to this existing residential high-rise building (15 storeys) with 2 levels of underground parking to meet the requirements of CSA-B44-07. | 24120
PP-2019-04971 | 2019-11-18 | 1541 W BROADWAY, Vancouver, BC V6J 1W7 | Plumbing Permit | Commercial | Tenant Improvement | Completed | Commercial - Plumbing/ HVAC #485 - 4th floor Interior alterations and change of use from General Office Shell to a new Health Care Office for a Naturopathic Clinic on the 4th floor (#485) at this existing commercial building. | NULL
EP-2019-09944 | 2019-11-19 | 3708 W 38TH AVENUE, Vancouver, BC V6N 2Y2 | Electrical Permit | Residential | Renovation | Completed | Installation / Repair - Residential - -Remove existing 40A breaker in main panel -Supply and install 50A breaker for sub panel feeder -Supply and install 40A Breaker in sub panel -Supply and install Juice Box pro 32 -Turn on and test ****** AMEND: January 15th: dhange the address to 3708 W38th Av | 2100
SP-2019-02519 | 2019-11-21 | 2728 WAVERLEY AVENUE, Vancouver, BC V5S 1E8 | Sprinkler Permit | Residential | New | Completed | Residential - to install 35 heads sprinkler system for the house. 2 STOREY 1FD + SS + GARAGE To construct a 2 storey one-family dwelling with a secondary suite located in the Basement with a detached accessory building (garage) at the rear providing 2 parking spaces, having vehicular access from the lane. | NULL
SP-2019-02520 | 2019-11-21 | 2164 E 55TH AVENUE, Vancouver, BC V5P 2A3 | Sprinkler Permit | Residential | New | Completed | Residential - To install 12 heads To construct a 1.5 storey laneway house building providing 1 on grade parking space, having vehicular access from the lane. | NULL
BP-2019-05204 | 2020-01-03 | 7265 FRASER STREET, Vancouver, BC V5X 3V8 | Building Permit | Building Permit (BP) | Addition / Alteration | Completed | Field Review - Addition / Alteration - Interior alterations to provide improvements for Retail (vacant ) space at 7265 Fraser St in this existing mixed-use building. Scope of work includes removing T-bar ceiling, storage room and raised floor. Separate permit will be required for future tenant improvements. OK for field review as per Eun Jeon, November 13, 2019 | 5000
SP-2020-00158 | 2020-02-06 | 1238 RICHARDS STREET #2006, Vancouver, BC V6B 6M6 | Sprinkler Permit | Residential | Renovation - Dwelling Unit(s) only | Issued | Residential - Unit #2006 - relocate/ adjust 10 sprinklers Building permit work description: Interior alterations to provide improvements to this existing dwelling unit #2006 in this existing Vancouver Heritage Register 'B' mixed-use building on this site. Scope of work includes to restore the enclosed balcony and storage area and reconfigure the staircase. Note: 1. Building Spirnklered – District Building inspector to determine on site if a separate sprinkler permit is required 1. Energy trigger chosen; L2 - HVAC - Replace washroom baseboard with in -floor radient system This application does not include any of the following: 1. Not more than 20 sprinklers (add, relocate, or remove), 2. hydraulic calculations, 3. change in occupancy and /or hazard classification, 4. warehouse storage arrangements, 5. mobile compact storage arrangements, 6. alternative solutions, 7. changes to the sprinkler system supply piping (e.g. valves, mains, cross-mains, branch-lines, etc.), or 8. flexible sprinkler pipe. | NULL
EP-2020-00839 | 2020-02-03 | 3135 W 16TH AVENUE, Vancouver, BC V6K 3C9 | Electrical Permit | Residential | New | Completed | Installation / Repair - Residential - Install new service,;wiring cables for inside and out side lights, plugs, install lights and counter plugs... main service 200 amps main house 125 amps lwh 100 amps ** Amend 03/20/2020** Change the main house panel from 125A to 100 A 240V | 8500
EP-2020-00617 | 2020-01-26 | 3435 E 48TH AVENUE, Vancouver, BC V5S 1H6 | Electrical Permit | Residential | New | Expired | Temporary Power - Residential - To provide temporary power to this site. | NULL
EP-2020-00619 | 2020-01-26 | 2263 E 19TH AVENUE, Vancouver, BC V5N 2J8 | Electrical Permit | Residential | New | Expired | Temporary Power - Residential - To provide temporary power to this site. | NULL
EP-2020-00620 | 2020-02-03 | 6507 DOMAN STREET, Vancouver, BC V5S 3H3 | Electrical Permit | Residential | New | Completed | Installation / Repair - Residential - service change from main house to laneway ** Amend 11/06/2020** Increase service from 125 to 150AMPS | 500
SP-2020-00159 | 2020-01-30 | 3057 KITCHENER STREET, Vancouver, BC V5K 3E8 | Sprinkler Permit | Residential | New | Completed | Residential - New sprinkler system for laneway house.The entire building, INCLUDING THE ATTACHED GARAGE (if applicable), to be sprinklered to NFPA 13D Enhanced Building permit work description: To construct a 1 1/2 storey laneway house building with 1 on grade parking space, having vehicular access from the lane. 1. No strata titling permitted. 2. Schedule - B Structural and Geo-technical Peter Yee P.Eng. (604 255 3868) 3. HPO: Kim J. Construction Ltd. 4. No A/C unit proposed Note: This is a 1 1/2 storey building pursuant to the Zoning & Development By-law "Combustible projections or roof soffits on an exposing building face shall not project to less than .45m from the property line and shall be in compliance with VBBL 2014 9.10.15.5.(9)" The entire building, INCLUDING THE ATTACHED GARAGE (if applicable), to be sprinklered to NFPA 13D Enhanced. Any alterations or conversions to the attached garage (if applicable) to habitable living space shall not be permitted without first obtaining the approval of the Director of Planning and the Chief Building Official. Thermal protection measures and Laneway house design guidelines shall be required to be met prior to the approval of the conversion. Note: Bldg 1 (principal bldg) addressed 3061 Kitchener St to be retained on site. ******THIS PERMIT HAS BEEN ISSUED UNDER THE REQUIREMENTS OF VBBL 2014 AND THE GREEN HOMES PROGRAM****** | NULL
EP-2020-00621 | 2020-01-31 | 3260 E 49TH AVENUE, Vancouver, BC V5S 1L3 | Electrical Permit | Residential | New | Completed | Installation / Repair - Residential - laneway house wiring ** Amend 05/25/2020** New load calculations have been uploaded | 8000
EP-2019-09947 | 2019-11-19 | 8483 WILTSHIRE STREET, Vancouver, BC V6P 5H6 | Electrical Permit | Residential | New | Completed | Installation / Repair - Residential - ALARM, INTERCOM ,TEL, TV, COMPUTER, CAMERA, VACUUM ROUGH-IN & COMPLETION, HOME THEATER WIRING Building permit: To construct a 2 storey and cellar one-family dwelling with a secondary suite located in the cellar, a detached accessory building (garage) at the rear providing 4 parking spaces, having vehicular access from the lane and a pool and workshop in the rear (2,081,012.50) 1- Covenant registered at the Land Title Office under CA7230881 2- No strata titling permitted 3- A/C unit proposed in rear yard. 4- Existing driveway at the front on Wiltshire st. to be removed as per DOP. 5- Dwelling unit, including secondary suite to be sprinklered to 13D 6- Detached workshop to be sprinklered to 13R 7- Schedule B (Single Family Dwelling) , Xue Li Chen P.Eng. (778-235-5447) Structural & Geotechnical 8 - Schedule B (Pool and Hot Tub) Boris Klarich, P.Eng (604-619-8875) Structural & Geotechnical 9 - HPO - Owner/Builder - Litt, Terry Mukhtiar Singh ***AMENDMENT*** December 23, 2019 Job value increased from: $4,000 to to $99,500 (an increase of $95,500). | 99500
GP-2019-03739 | 2019-11-20 | 5930 GRANVILLE STREET, Vancouver, BC V6M 3E1 | Gas Permit | Residential | Renovation | Completed | Residential - replaced gas fireplace | NULL
GP-2019-03738 | 2019-11-20 | 33 W 47TH AVENUE, Vancouver, BC V5Y 2X7 | Gas Permit | Residential | Renovation | Completed | Residential - Boiler and RE/RE one HWT | NULL
EP-2019-09948 | 2019-11-20 | 838 HAMILTON STREET, Vancouver, BC V6B 6A2 | Electrical Permit | Commercial | Tenant Improvement | Completed | Installation / Repair - Commercial - Maintenance/replacement of fire alarm panel | 20000
EP-2019-09955 | 2019-11-19 | 780 BEATTY STREET, Vancouver, BC V6B 2M1 | Electrical Permit | Commercial | Tenant Improvement | Completed | Installation / Repair - Commercial - #200, #222, #250, #255, #260, #277-2nd floor Electrical: Add new receptacles and relocate switching in existing room with new subdivided walls. Building permit: Interior alterations to restore public corridor and demise #200 on the 2nd floor into six office suites in this existing commercial building. Scope of work: demolish partition walls and glazing, construct demising walls to create six suites, new doors, electrical work. Separate permits and ASHRAE checklist will be required for any tenant improvements to these newly demised suites. Building Sprinklered – Building inspector to determine on site if a separate sprinkler permit is required. Architectural Schedule B submitted by Michael Leckie, AIBC, 604.661.4144. OK for minor renovation upgrades only, and field review per D. Jung, Oct.10, 2019. L2 - Lighting - Upgrade to incorporate Automatic Lighting Shutoff (per 9.4.1.1 of ASHRAE 90.1-2016) | 6000
PP-2020-00236 | 2020-01-29 | 1550 E 13TH AVENUE, Vancouver, BC | Plumbing Permit | Residential | Renovation | Completed | Residential - SUMP Engineering Assurance letter will be submitted with the District Inspector on the site” | NULL
EP-2020-00899 | 2020-02-12 | 3160 VENABLES STREET, Vancouver, BC V5K 2S4 | Electrical Permit | Residential | New | Expired | Temporary Power - Residential - TEMP POWER POLE VALID: FEB.12/2020 TIL FEB.11/2021 Work authorized by this permit is for placement of a temporary power pole only and does not authorize any site construction and/or excavation. A separate Building Permit will be required prior to commencement of any other work on this site. AMEND: FEB 25/2020 CHANGE TEMP POLE FROM 100 AMP TO 6O AMP TO 60 AMP | NULL
GP-2020-00255 | 2020-01-29 | 3460 SE MARINE DRIVE, Vancouver, BC | Gas Permit | Residential | Renovation - Dwelling Unit(s) only | Completed | Residential - #207 replace old furnace | NULL
EP-2020-00663 | 2020-02-03 | 1184 DENMAN STREET, Vancouver, BC V6G 2M9 | Electrical Permit | Commercial | Tenant Improvement | Completed | Installation / Repair - Commercial - #104 Change of major occupancy from Retail - Limited Food (Group E) to Restaurant - Class 1 (Group A2) for the new tenant Electrical wiring for new partition walls ,lighting and plugs installation according to drawing, kitchen canopy and equipments., finishing. Scope includes adding new kitchen hood, cooking equipment and ecology unit, expanding the raised platform in the seating area, and replacing the storefront windows/door with sliding/folding doors. | 6000
EP-2020-00622 | 2020-01-30 | 1005 JERVIS STREET, Vancouver, BC V6E 3T1 | Electrical Permit | Residential | Renovation - Dwelling Unit(s) only | Completed | Installation / Repair - Residential - #306 - 3rd floor Install new panel re/re kitchen circuits after wall removal install smoke detector Interior alterations to Suite #306 on the 3rd floor to renovate entire suite, including kitchen and bathroom in this existing Multiple dwelling (Rental) building. Scope of work: New dishwasher, bathtub, sinks cabinetry, countertops, floors and re-build/modify walls in kitchen and bathroom. This building is not sprinklered. | 1900
PP-2019-04975 | 2019-11-20 | 1511 RENFREW STREET, Vancouver, BC V5K 4C8 | Plumbing Permit | Residential | New | Completed | Residential - Laneway plumbing. To construct a 2 storey laneway house building with an open parking pad providing 1 parking space having vehicular access from the lane. | NULL
PP-2019-04977 | 2019-11-18 | 3105 E 62ND AVENUE, Vancouver, BC V5S 2G4 | Plumbing Permit | Residential | New | Completed | Residential - Laneway house fixtures | NULL
SP-2019-02522 | 2019-11-20 | 2095 E 25TH AVENUE, Vancouver, BC V5N 2V5 | Sprinkler Permit | Residential | New | Completed | Residential - New Sprinkler System for one family dwelling with suite. Building to be sprinklered to NFPA 13D requirements. Building permit work description: To construct a 2 storey + cellar one-family dwelling with a secondary suite located in the cellar, at the rear providing 1 open parking pad, having vehicular access from the lane. *****THIS PERMIT HAS BEEN ISSUED UNDER THE REQUIREMENTS OF VBBL 2014 AND THE GREEN HOMES PROGRAM********* | NULL
PP-2019-04978 | 2019-11-20 | 2486 W 15TH AVENUE, Vancouver, BC V6K 2Z2 | Plumbing Permit | Residential | Addition | Completed | Residential - Add three plumbing fixtures in basement: sink, dishwasher, and washing machine. Interior alterations and change of use of existing 1FD to one-family dwelling with secondary suite. | NULL
PP-2019-04979 | 2019-11-20 | 7438 GATINEAU PLACE, Vancouver, BC V5S 2S4 | Plumbing Permit | Residential | New | Completed | Residential - SUMP Engineering Assurance letter will be submitted with the District Inspector on the site | NULL
PP-2019-04980 | 2019-11-20 | 1819 W 15TH AVENUE, Vancouver, BC V6J 2K9 | Plumbing Permit | Residential | New | Completed | Residential - SUMPS Engineering Assurance letter will be submitted with the District Inspector on the site (To relocate and convert an existing three family dwelling units into two family dwelling units on the site. Notes: - All site work under this permit. - See BP-2017-06503 for the new one-family dwelling infill on the same site.) | NULL
GP-2019-03743 | 2021-10-18 | 1168 E 54TH AVENUE, Vancouver, BC V5X 1L9 | Gas Permit | Residential | Renovation | Issued | Residential - Remove old NG boiler and NG hot water tank replace High efficency Boiler with indirect hot water tank | NULL
EP-2020-00623 | 2020-01-27 | 521 UNION STREET, Vancouver, BC V6A 2B7 | Electrical Permit | Residential | Renovation | Completed | Installation / Repair - Residential - MAIN HOUSE - LOW VOLTAGE DATA, VOICE , COAX To convert the existing two-storey + basement one-family dwelling, under a Heritage Revitalization Agreement, to a multiple conversion dwelling consisting of a one-family dwelling with secondary suite.Scope of work includes demolition of rear portion of the building. Address Note: 521 Union St - 1st & 2nd storey (principal dweling unit) 523 Union St - basement (secondary suite) | 3500
EP-2020-00626 | 2020-02-03 | 1238 RICHARDS STREET #2006, Vancouver, BC V6B 6M6 | Electrical Permit | Residential | Renovation | Issued | Installation / Repair - Residential - #2006 Re wiring apartment No affect on the service, I am simply upgrading the whole studio suite, new lighting, new receptacles, new appliances. ***Interior alterations to provide improvements to this existing dwelling unit #2006 in this existing Vancouver Heritage Register 'B' mixed-use building on this site. Scope of work includes to restore the enclosed balcony and storage area and reconfigure the staircase. | 22000
EP-2020-00627 | 2020-04-17 | 1750 MAPLE STREET, Vancouver, BC V6J 3S6 | Electrical Permit | Commercial | Tenant Improvement | Completed | Installation / Repair - Commercial - Install new Simplex 4100EPS fire alarm panel and annunciator c/w LCD and LED's for zone annunciation. New interior FAAP. New addressable smoke/heats combos in common areas. (non-sprinklered) New addressable heat detectors in boiler room, & storage rooms throughout. New addressable pull stations at stairs and exits. New addressable heat detectors in the suites on a separate isolator per floors 1-3. New addressable monitor modules for parkade sprinkler system. Suite isolation modules 1 per 2 units. New 24V silenceable suite buzzers. New addressable elevator shaft devices & recall relays. New smoke-heats at top of stairs. | 55500
EP-2020-00632 | 2020-02-06 | 5809 GRANVILLE STREET, Vancouver, BC V6M 3C8 | Electrical Permit | Residential | Renovation | Completed | Installation / Repair - Residential - Cut off the the stove in basement, take out the hood fan. City of Vancouver letter dated: Dec. 11, 2019 and reference: CF-2019-014017 and IA-2019-01418 AMENDMENT: February 18, 2020 Increase the installation value from $500 to $900.00 (added $400.00).Change the electrical panel (100 Amp). | 900
EP-2019-09952 | 2019-11-19 | 1172 E 13TH AVENUE, Vancouver, BC V5T 2M1 | Electrical Permit | Residential | New | Completed | Installation / Repair - Residential - Electrical: TV, telephone, alarm prewire and complete Building permit: To construct a three-storey residential building containing 3 dwelling units with a detached 3-car garage at the rear having vehicular access from the lane. Notes: - Building to be sprinklered to NFPA 13D. - Schedule B - Structural & Geotechnical submitted. Revision#1 - Oct. 21, J. Chen - Reduce roof overhang by 7" on the north and south elevations to not projecting into 1.2 m from property line, hence non-combustible overhang is not required anymore. - Change exterior wall assembly details from EW13 and EW18 to EW18-A. Hardi siding around all elevations. | 3000
EP-2019-09953 | 2019-11-22 | 6584 LANCASTER STREET, Vancouver, BC V5S 3A8 | Electrical Permit | Residential | Renovation | Completed | Installation / Repair - Residential - Upgrade service from 100 amp to 200 amp, run underground tech cable and install smoke alarms Related to: CF-2019-014426 & IA-2019-01425 | 5000
EP-2019-09958 | 2019-11-19 | 2951 E 42ND AVENUE, Vancouver, BC V1V 1V1 | Electrical Permit | Residential | New | Completed | Installation / Repair - Residential - Electrical: Low voltage wiring for security alarm, data, tv cable, telephone and intercom Building permit: To construct a 2 storey one-family dwelling ($812,750) with a secondary suite located in the Basement with a laneway house building (separate permit), at the rear providing 1 garage parking spaces and an on-grade parking space, having vehicular access from the lane. 1- Covenant registered at the Land Title Office under CA6467953 2- No strata titling permitted. 3- Bar/sink proposed in basement rec room. 4- A/C unit proposed in rear yard. 5- B1/B2. ZHIGUO (GARY) ZHANG, P.Eng (604-319-9998) Structural , B1/B2. Tong Ngo, P.Eng (604.3722120) Structural & Architectural for glass guard B1/B2. ZHAO GUAN, P.Eng (778-868-5635/778-552-7112) Geotechnical 6- Schedule A , ZHIGUO (GARY) ZHANG, P.Eng (604-319-9998) 7- All rooms adjacent to East and West exposing building face shall be sprinklered 8- HPO: Lisa Luwen Cheung; SML Management Ltd. 9- No mechanical equipment is permitted in attic. | 3000
DB-2020-00293 | 2020-05-21 | 4493 FLEMING STREET, Vancouver, BC V5N 3W4 | Building Permit | Development and Building Permit (DB) | Addition / Alteration | Completed | Enquiry Centre - Addition / Alteration - 4493 Fleming St Exterior and interior alterations to enclose the existing approved carport and to add a secondary suite on the main floor of this existing two storey one family dwelling on this inside with lane site. Schedule B (Structural) submitted by Y.Deng, P.Eng, 604.505.6816 Energy Upgrade Proposal submitted by Tao Xue of Great Vancouver Home Inspector Services Ltd, 778-898-3296 ******THIS PERMIT HAS BEEN ISSUED UNDER THE REQUIREMENTS OF VBBL 2019****** Processed through HRC | 70000
EP-2020-00635 | 2020-03-20 | 686 W BROADWAY, Vancouver, BC V5Z 1G1 | Electrical Permit | Commercial | NULL | Expired | Annual / Operating - Annual Operating Permit Valid Feb. 18, 2020 - Feb. 17, 2021 (Note: expiry date coincides as per letter in application documents tab re: change of contractor: EP-2019-01160) | NULL
DB-2020-00294 | 2020-06-30 | 8362 EAST BOULEVARD, Vancouver, BC V6P 5R7 | Building Permit | Development and Building Permit (DB) | New Building | Issued | Low Density Housing - New Building - To construct a 2 storey laneway house building ($167,750). No parking space required as per relaxation granted by Tony Chen January 17, 2020. Note: This is a 1 ½ storey building pursuant to the Zoning & Development By-law Note: Bldg 1 (principal bldg) addressed #1-8362 East Boulevard retained on site. 1. No A/C unit proposed 2. Schedule B: Yatendra Kumar Sharma P.Eng (778-863-7076) Structural & Geotechnical 3. HPO: Residential Builder- Richtown Construction Ltd. Address has been assigned per the approved plans as the fire/emergency access to the laneway house is from the xxxx side. This access must be provided & maintained at all times in accordance with the Building By-law ******THIS PERMIT HAS BEEN ISSUED UNDER THE REQUIREMENTS OF VBBL #12511 (2019)****** | 167750
DB-2020-00295 | 2020-06-25 | 8038 HAIG STREET, Vancouver, BC V6P 4R9 | Building Permit | Development and Building Permit (DB) | New Building | Completed | Low Density Housing - New Building - 1.5 STOREY LANEWAY HOME To construct a 2 storey laneway house building ($154,020.00) with 1 open parking pad having vehicular access from the 20' Lane. Note: This is a 1 ½ storey building pursuant to the Zoning & Development By-law. 1. Covenant not required with existing house 2. No Strata Titling permitted 3. No A/C Unit proposed 4. Schedule B: (O. Wegner) P.Eng (604.579.0020) Structural 5. Schedule B: (P.K.L. Fong) P.Eng (604.837.3205) Geotechnical 6. HPO: Residential Builder- (Smallworks Studio and Laneway Housing Inc.) NOTE: To achieve the required FSR. A floor space exclusion of 3% has been applied to this application as per section 11.24.18 of the district schedule, to accommodate improved building performance. Address Information: Principle Dwelling Address: #1 – 8038 Haig St. Laneway House Address: #3 – 8038 Haig St. Address assigned per approved plans. Fire and Emergency street access (walkway) to the laneway house is from the south side. Street access must be provided and maintained at all times. The building addresses are to be posted and to be visible from the street in accordance with the Building By-law. NOTE: Information regarding the principal building on the survey and site plan is for reference only. Any discrepancy between information regarding the principal building on the survey and/or site plan and approved permit drawings for the principal building are neither approved nor authorized under this laneway house permit. *EXISTING HOUSE* Note: Bldg 1 (principal bldg) addressed #1 – 8038 Haig St. retained on site. **THIS PERMIT HAS BEEN ISSUED UNDER THE REQUIREMENTS OF VBBL #12511 (2019).** ****ALL PROJECT COORDINATOR NOTES HAS BEEN ACCEPTED BY THE APPLICANT**** | 154020
GP-2020-00257 | 2020-02-27 | 2598 E 19TH AVENUE, Vancouver, BC V5M 2S3 | Gas Permit | Residential | New | Completed | Residential - Install two direct vent Fireplaces and required venting. Building permit work description: To construct a 2 storey one-family dwelling with a secondary suite located in the Basement/Cellar with an open parking pad, having vehicular access from the lane. 1. Covenant registered at the Land Title Office under CA7079007 2. No strata titling permitted 3. A/C unit proposed in Rear Yard 4. No bar sink 5. Schedule B Yatendra Kumar Sharma P.Eng (778-863-7076) Structural & Geotechnical 6. BC Housing Arch Construction Ltd. This is a 2 storey building pursuant to the Zoning and Development By-Law ******THIS PERMIT HAS BEEN ISSUED UNDER THE REQUIREMENTS OF VBBL 2014 AND THE GREEN HOMES PROGRAM****** All rooms adjacent to East and West exposing building face shall be sprinklered. "Combustible projections or roof soffits on an exposing building face shall not project to less than .45m from the property line and shall be in compliance with VBBL 2014 9.10.15.5.(9) The entire building, INCLUDING THE ATTACHED GARAGE (if applicable), to be sprinklered to NFPA 13D. Any alterations or conversions to the attached garage (if applicable) to habitable living space shall not be permitted without first obtaining the approval of the Director of Planning and the Chief Building Official. Thermal protection measures and Laneway house design guidelines shall be required to be met prior to the approval of the conversion. | NULL
EP-2020-00636 | 2020-02-26 | 7587 YUKON STREET, Vancouver, BC V5X 2Y4 | Electrical Permit | Residential | New | Completed | Installation / Repair - Residential - Low Voltage for: pre-wiring of Security and Structured Wire In the buildings (Bld 1 ) we will be doing security and structured wire . To construct a 4 storey multiple dwelling building (NE building) containing 8 units. (3 single storey units on first level and 5 three storey units above). | 3500
PP-2020-00238 | 2020-02-03 | 4275 NAUTILUS CLOSE, Vancouver, BC V6R 4L1 | Plumbing Permit | Residential | Renovation | Completed | Residential - renovation bathroom and Kitchen Building permit work description: Interior alterations to provide improvements to the kitchen area at 4275 Nautilus Close in this existing single-family dwelling at this multi-dwelling complex. Work to include removing interior walls to open up the kitchen/dining area. Structural Schedule B submitted by Henry Sy-Ning Hsu, P. Eng., 604.322.7158 Note: 1. Renovation Energy Upgrade Proposal provided by Peter Cho, City Green Solutions, 778.316.9053 2. Scope of work to include energy upgrade in accordance with Article 11.2.1.4 of the 2014 Vancouver Building By-law. Renovation Energy Upgrade Proposal to include: Building Envelope Air Sealing and Attic Insulation Upgrade to R-40. Refer to REUP form for details. | NULL
GP-2020-00259 | 2020-02-03 | 3830 W 18TH AVENUE, Vancouver, BC V6S 1B5 | Gas Permit | Residential | New | Completed | Residential - Gas fitting to boiler, range, bbq, 2 x fireplaces (piping only) Building permit work description: To construct a 2 storey one-family dwelling with a cellar and an accessory building at the rear providing 2 parking spaces and having vehicular access from the lane. 1. A/C unit proposed at rear near garage 2. Schedule A: Eric Stine, Architect (604-732-4545) 3. Schedule B: Eric Stine, Architect (604-732-4545), Architectural 4. Schedule B: Jeff Allester, P.Eng (604-228-0518) Structural & Geotechnical 4. Schedule D-1: Sunil Bhanot, P.Eng (604-575-8220) 5. BC Housing: Averra Developments Inc This is a 2 storey building pursuant to the Zoning and Development By-Law ******THIS PERMIT HAS BEEN ISSUED UNDER THE REQUIREMENTS OF VBBL 2014 AND THE GREEN HOMES PROGRAM****** "Combustible projections or roof soffits on an exposing building face shall not project to less than .45m from the property line and shall be in compliance with VBBL 2014 9.10.15.5.(9) The entire building to be sprinklered to NFPA 13D. "Building envelope and environmental separation as per Part 5 Design" | NULL
BP-2020-00297 | 2020-03-24 | 2770 BURRARD STREET #102, Vancouver, BC V6J 3J8 | Building Permit | Building Permit (BP) | Addition / Alteration | Completed | Field Review - Addition / Alteration - #102 Interior alteration to install washer and dryer in this existing residential unit #102 in this existing multiple dwelling building on this site. Selected Energy Upgrade: L2 - Appliances - Upgrade to an Energuide/Energy Star appliance (washer; dryer) Okay for field review as per E.Kai Jan27/20 | 5000
BP-2020-00299 | 2020-06-15 | 3437 E 24TH AVENUE, Vancouver, BC V5R 1G5 | Building Permit | Building Permit (BP) | Demolition / Deconstruction | Completed | Low Density Housing - Demolition / Deconstruction - DEMOLITION BY DECONSTRUCTION To demolish the existing one family dwelling building ($15,000) on this site by means of deconstruction. Pre-1950 Green Demolition Conditions Apply : 75% Recycling Rate of Building Materials Required This permit is subject to the Green Demolition Bylaw (11023) Note: Demo Declaration by Deconstruction – Mash Construction Ltd. (Sukh Butter) (604.722.6274) | 15000
EP-2019-09959 | 2019-11-19 | 2947 E 42ND AVENUE, Vancouver, BC V1V 1V1 | Electrical Permit | Residential | New | Completed | Installation / Repair - Residential - Electrical: Low voltage wiring for security alarm, data, intercom, telephone and tv cable Building permit: To construct a 1 1/2 storey laneway house building ($206,250) with an attached garage providing 1 parking space and an on-grade parking having vehicular access from the lane. 1- Covenant registered at the Land Title Office under CA6467953 2- No strata titling permitted. 3- No A/C unit proposed. 4- B1/B2. ZHIGUO (GRAY) ZHANG, P.Eng (604-319-9998) Structural & B1/B2. ZHAO GUAN, P.Eng, (778-868-5635/778-552-7112) Geotechnical 5- Schedule A ZHIGUO (GARY) ZHANG, P.Eng, (604-319-9998) 6- HPO: Lisa Luwen Cheung ; SML Management Ltd. | 1000
EP-2019-09961 | 2019-11-14 | 471 E 49TH AVENUE, Vancouver, BC V5W 2G8 | Electrical Permit | Residential | New | Expired | Temporary Power - Residential - To provide temporary power to this site. | NULL
PP-2019-04986 | 2019-11-20 | 1932 W 1ST AVENUE, Vancouver, BC V6J 1G6 | Plumbing Permit | Commercial | New | Completed | Commercial - installation of a new 3/4" backflow preventer in the parkade boiler room | NULL
SP-2019-02524 | 2019-11-21 | 4086 W 11TH AVENUE, Vancouver, BC V6R 2L3 | Sprinkler Permit | Residential | New | Completed | Residential - new sprinkler system To construct a 2-1/2 storey one-family dwelling with a 3 car garage, at the rear providing 3 enclosed parking spaces, having vehicular access from the lane. | NULL
GP-2019-03746 | 2019-11-20 | 3756 W 1ST AVENUE, Vancouver, BC V6R 1H4 | Gas Permit | Residential | Renovation | Completed | Residential - install a new gas furnace | NULL
EP-2019-09964 | 2019-12-18 | 390 E 51ST AVENUE, Vancouver, BC | Electrical Permit | Commercial | Renovation | Completed | Installation / Repair - Commercial - Replace rink lighting and exterior light | 31500
SP-2019-02526 | 2019-11-21 | 2278 W 33RD AVENUE, Vancouver, BC V6M 1C2 | Sprinkler Permit | Residential | New | Completed | Residential - installation of a new fire sprinkler system To construct a 2 storey one-family dwelling with secondary suite providing 1 surface parking space. | NULL
BP-2020-00300 | 2020-04-09 | 3437 E 24TH AVENUE, Vancouver, BC V5R 1G5 | Building Permit | Building Permit (BP) | Salvage and Abatement | Completed | Low Density Housing - Salvage and Abatement - SALVAGE AND ABATEMENT PERMIT Salvage and Abatement Permit only for Building permit: DB-2020-00298 and to be completed under the supervision of a registered professional. This permit does not authorize demolition, deconstruction or construction work. QP: MCA Environmental Consulting Inc. (Tarlochan (Terry) Sunar) (604.805.1344) Demolition permit: BP-2020-00299 | 0
PP-2020-00241 | 2020-02-03 | 1033 E 33RD AVENUE, Vancouver, BC V5V 3A7 | Plumbing Permit | Residential | Renovation | Completed | Residential - Plumbing rough-in and finish fro one family dwelling Building permit work description: Interior renovations. Sewer upgrades triggered since PV > $95,000 and adding 2 fixture units. Sprinkelers not triggered as PV < 50% of Existing FSR (@ $180/sf) | NULL
GP-2020-00260 | 2020-01-27 | 1749 W 38TH AVENUE, Vancouver, BC V6M 1R7 | Gas Permit | Residential | Renovation | Completed | Residential - ADDING DECORATIVE GAS BURNER IN FIREPLACE & AN EXTERIOR FIRE PIT ALSO, REPLACING 2 DECORATIVE BURNERS IN FIRE PLACES REPLACING GAS STOVE & A GAS DRYER Exterior and interior alterations to provide improvements to this existing one family dwelling building on this site. | NULL
EP-2020-03366 | 2020-05-06 | NULL | Electrical Permit | Commercial | New | Completed | Installation / Repair - Commercial - New overhead service for Telus Small Cell on joint use wood pole ** Amend 07/06/2020** Amendments as discussed: Specific Location: Pole Service - 435 Renfrew St, BC Pole # BC106728 Work Description add: Pole Service - 435 Renfrew St Volts: 120 Amps: 15 Service Phase: 1 Phase 2 Wire Size of Conductor: 10 AWG Material of Service Conductor: copper Size of Grounding Conductor: 4 | 450
EP-2020-00645 | 2020-01-31 | 265 E 15TH AVENUE #114, Vancouver, BC V5T 4K4 | Electrical Permit | Residential | Renovation - Dwelling Unit(s) only | Completed | Installation / Repair - Residential - #114 - Install 6 pot lights and re-work kitchen plugs Building permit work description: Interior alterations to provide improvements and to alter layout in this existing dwelling unit on the ground floor of the existing 3-storey multiple dwelling building on this site. Scope of work includes the removal of non-loadbearing walls, and addition of various light fixtures throughout. OK for Field Review per I. Batt, Jan 10/2020. This building is not sprinklered. Structural letter of assurance submitted by Henry Hsu of Formosa Engineering Inc. | 680
DB-2020-00303 | 2020-08-20 | 1661 E 35TH AVENUE, Vancouver, BC V5P 1B2 | Building Permit | Development and Building Permit (DB) | New Building | Completed | Low Density Housing - New Building - To construct a 2 storey + basememt one-family dwelling with a secondary suite ($658,500.00) located in the basement with a detached accessory building (garage), at the rear providing 2 parking spaces, having vehicular access from the lane. Note: This is a 2 storey building pursuant to the Zoning and Development By-Law 1- No strata titling permitted 2- Proposed bar sink in basement 3- A/C unit proposed in rear yard 4- Schedule B: YATENDRA KUMAR SHARMA P.Eng (778) 863-7076 Structural & Geotechnical 5- HPO: Residential Builder- MINHAS HOLDINGS INC. ****Covenant must be registered prior to sheathing inspection**** ****residential projects will now require schedule B as part of the sprinkler application**** Address Note: #1 - 1661 E 35th Av - One Dwelling (west portion of the basement, 1st and 2nd storey) #2 - 1661 E 35th Av - Secondary Suite (east portion of the basement) Addresses assigned per approved plans. Fire and Emergency street access to the secondary suite is from the east side. Street access must be provided and maintained at all time. The building addresses are to be posted and to be visible from the street in accordance with the Building By-law. ******THIS PERMIT HAS BEEN ISSUED UNDER THE REQUIREMENTS OF VBBL 2019 (#12511)****** | 658500
SP-2020-00162 | 2020-01-31 | 183 TERMINAL AVENUE, Vancouver, BC V6A 4G2 | Sprinkler Permit | Commercial | Tenant Improvement | Completed | Commercial - Modifying 9 sprinkler heads #1100 Per the 2019 VBBL to provide interior alterations for improvements for this existing office tenant at #1100 on the 11th floor of this commercial building on this site. This application does not include any of the following: 1. Not more than 20 sprinklers (add, relocate, or remove), 2. hydraulic calculations, 3. change in occupancy and /or hazard classification, 4. warehouse storage arrangements, 5. mobile compact storage arrangements, 6. alternative solutions, 7. changes to the sprinkler system supply piping (e.g. valves, mains, cross-mains, branch-lines, etc.), or 8. flexible sprinkler pipe. | NULL
EP-2019-09966 | 2019-11-15 | 411 RAILWAY STREET, Vancouver, BC V6A 1A7 | Electrical Permit | Commercial | New | Expired | Temporary Power - Commercial - Temporary Power Pole Valid November 15, 2019 to November 14, 2020 | NULL
BP-2019-05209 | 2020-12-05 | 33 W 21ST AVENUE, Vancouver, BC V5Y 2E1 | Building Permit | Building Permit (BP) | Addition / Alteration | Completed | Low Density Housing - Addition / Alteration - Building Permit for DP-2018-00886 exterior alteration to 2 storey one-family dwelling with a secondary suite Scope of work : new deck in rear and change to impermeable surface VBBL 2014 | 5500
GP-2019-03748 | 2019-11-20 | 288 W 20TH AVENUE, Vancouver, BC V5Y 2C6 | Gas Permit | Residential | Addition | Completed | Residential - Gas fireplace installation | NULL
SP-2019-02651 | 2020-02-21 | 402 DUNSMUIR STREET, Vancouver, BC V1V 1V1 | Sprinkler Permit | Commercial | Tenant Improvement | Completed | Commercial - Sprinkler alterations to provide tenant improvements for multi-storey office space. Victaulic AH-2 48" permitted under the base building design. | NULL
PP-2019-04988 | 2019-11-20 | 34 W 7TH AVENUE #201, Vancouver, BC | Plumbing Permit | Commercial | Renovation | Completed | Commercial - #201 rough in for new sink interior alterations to provide tenant improvements for this new office space (#201) on the 2nd floor of this existing mixed use building. Scope of work: construct partition walls, new doors, electrical and sprinkler work for new tenant fit-out. | NULL
BP-2019-05213 | 2020-03-04 | 4612 ANGUS DRIVE, Vancouver, BC V6J 4J5 | Building Permit | Building Permit (BP) | Demolition / Deconstruction | Completed | Low Density Housing - Demolition / Deconstruction - To demolish the existing one family dwelling building ($15,000) on this site by means of deconstruction. Green Demolition Conditions Apply 90% Recycling Rate of Building Materials Required This permit is subject to the Green Demolition Bylaw (11023). | 15000
GP-2019-03749 | 2019-11-20 | 5952 ELM STREET, Vancouver, BC V6N 1A9 | Gas Permit | Residential | Renovation | Completed | Residential - Replace boiler | NULL
DB-2020-00304 | 2020-08-20 | 1661 E 35TH AVENUE, Vancouver, BC V5P 1B2 | Building Permit | Development and Building Permit (DB) | Demolition / Deconstruction | Completed | Low Density Housing - Demolition / Deconstruction - To demolish the existing one family dwelling building ($15,000) on this site. Note: Demo Declaration – Metro Contracting LTD (604) 729-1435 | 15000
EP-2020-00641 | 2020-01-27 | 3863 W 31ST AVENUE, Vancouver, BC V6S 1Y2 | Electrical Permit | Residential | New | Expired | Temporary Power - Residential - To provide temporary power to this site. | NULL
EP-2020-00642 | 2020-02-07 | 505 BURRARD STREET, Vancouver, BC V7X 1M3 | Electrical Permit | Commercial | Tenant Improvement | Completed | Installation / Repair - Commercial - Power, Lighting, Branch Wiring, Class 2 wiring *** BP work description: #1840 - Interior alterations to demise unit #1830 into two units. Unit #1840 is newly created to provide improvements for new office tenant in this existing commercial building on this site. Scope of work: Remove and install partition walls, millwork, finishes, plumbing and electrical work. | 36892.2
SP-2020-00163 | 2020-01-31 | 1308 E KING EDWARD AVENUE, Vancouver, BC V5V 2G4 | Sprinkler Permit | Residential | New | Completed | Residential - Building Permit for DE420149 to develop 2-storey one-family infill dwelling (Building 2) at the rear of the site, providing two parking spaces having vehicular access from the lane. Note: building to be sprinklered to NFPA-13R | NULL
DB-2020-00306 | 2020-04-27 | 4259 FRASER STREET, Vancouver, BC | Building Permit | Development and Building Permit (DB) | Addition / Alteration | Cancelled | High Density Housing / Commercial - Addition / Alteration - Change of Major Occupancy Classification Interior renovation and change of use and Major Occupancy Classification from Retail Store (E) to Restaurant-Class 1 (A2) on the 2nd floor of this existing 2 storey building. Scope of work includes installation of roof top exhaust fan and make-up air unit. Note: 1- 2nd floor is at the street elevation H/C accessible from street 2- Class-1 Cooking operation 3- Occupant load (interior and staff) is 30 person 4- Reviewed during the 2020 pandemic crisis | 60000
BP-2019-05214 | 2020-01-23 | 4612 ANGUS DRIVE, Vancouver, BC V6J 4J5 | Building Permit | Building Permit (BP) | Salvage and Abatement | Completed | Low Density Housing - Salvage and Abatement - Salvage and abatement permit only for DB-2019-05212 and to be completed under the supervision of a registered professional. This permit does not authorize demolition, deconstruction or construction work. QP: Terry (Tarlochan) Sunar,MCA Environmental Consulting Inc., 604-805-1344, tsunar@shaw.ca | 0
GP-2019-03812 | 2019-11-22 | 3180 W 43RD AVENUE, Vancouver, BC V6N 3J5 | Gas Permit | Residential | Renovation | Completed | Residential - Replace furnace no building work permitted | NULL
EP-2019-09970 | 2019-11-14 | NULL | Electrical Permit | Commercial | NULL | Expired | Movie Set / Filming - To allow for Movie Set/Filming Applicant shall provide completed Contractor Declaration form, and dates of filming and associated location(s) to csinspection.clerks@vancouver.ca prior to the commencement of filming. Visit vancouver.ca/inspections for more details. TV COMMERCIAL "PROJECT WGU" START DATE 11/16/2019 (14 DAYS) SITE CONTACT PAUL @ 604-999-7472 PLEASE EMAIL LOCATIONS TO csinspection.clerks@vancouver.ca | NULL
GP-2019-03751 | 2019-11-18 | 2751 OXFORD STREET, Vancouver, BC V5K 1N5 | Gas Permit | Residential | Renovation | Completed | Residential - Installation of Combination hot water/hydronic unit and gas range | NULL
EP-2019-09971 | 2020-06-05 | 1885 CLARK DRIVE, Vancouver, BC | Electrical Permit | Commercial | Tenant Improvement | Completed | Installation / Repair - Commercial - Hook up LED retrofitted Pylon sign to the existing power on exterior of building. -The Signs are existing, we require the Electrical permit to hook up the LED retro-fitted sign(s) to the existing power | 250
EP-2019-09973 | 2019-11-20 | 3005 E 4TH AVENUE, Vancouver, BC V5M 1L3 | Electrical Permit | Residential | New | Completed | Installation / Repair - Residential - Electrical scope: New installation on 1 FD/ss. Building permit: To construct a 2 storey + cellar one-family dwelling with a secondary suite located in the basement/cellar with 1 open parking pad, having vehicular access from the lane 1- Covenant registered at the Land Title Office under CA7335304 2- No strata titling permitted 3- Proposed bar sink at Rec Room 4- A/C unit proposed at rear yard and upper floor 5- Schedule B: Yatendra Kumar Sharma P.Eng (778.863.7076) Structural & Geotechnical Building to be sprinklered to NFPA 13D requirements. | 18000
EP-2020-00643 | 2020-04-17 | 814 RICHARDS STREET, Vancouver, BC V6B 3A7 | Electrical Permit | Commercial | Renovation | Completed | Installation / Repair - Commercial - Low voltage data cable It is part of the 4th Floor, called "Flex work project" no Unit # is listed on the drawings. This is low voltage work for communication cabling only. There is a renovation of this space, so anything beyond data cable would have to be confirmed under the permit for the GC which is Boston Construction | 15000
PP-2020-00243 | 2020-01-27 | 1919 BEACH AVENUE #PH, Vancouver, BC | Plumbing Permit | Residential | Renovation | Issued | Residential - Penthouse #1800 renovation kitchen and washroom AMEND: MAR 10/2022 Adding 9 fixtures: 3 sinks, 3 toilets, 3 showers | NULL
PP-2020-00357 | 2020-02-19 | 4489 SOPHIA STREET, Vancouver, BC V5V 3V8 | Plumbing Permit | Residential | New | Completed | Residential - new plumbing fixtures for laneway house Building permit work description: To construct a 1.5 storey laneway house building with an open parking pad, providing 1 parking space, having vehicular access from the lane. Note: This is a 1 ½ storey building pursuant to the Zoning & Development By-law 1. Covenant to be registered at the Land Title Office prior to Main House Permit issuance DB-2018-02577. 2. No Strata Titling permitted 3. No A/C unit Proposed 4. Schedule B: Y.K.Sharma P.Eng (778.863.7076) Structural & Geo technical Building to be sprinklered to NFPA 13D requirements. ******THIS PERMIT HAS BEEN ISSUED UNDER THE REQUIREMENTS OF VBBL 2014****** | NULL
EP-2020-00669 | 2020-02-04 | 5466 SHERBROOKE STREET, Vancouver, BC V5M 3M5 | Electrical Permit | Residential | New | Completed | Installation / Repair - Residential - wire coach house To construct a 1 storey laneway house building with an open parking pad,providing 1 parking space, having vehicular access from the lane. | 12000
EP-2020-00651 | 2020-08-07 | 515 W 30TH AVENUE, Vancouver, BC V5Z 2J2 | Electrical Permit | Residential | Tenant Improvement | Completed | Installation / Repair - Residential - Installation of 5 hardwired Smoke detectors and 2 Co2 detectors IA-2020-00012 | 1263.33
GP-2019-03752 | 2019-11-20 | 625 E 48TH AVENUE, Vancouver, BC V5W 2E4 | Gas Permit | Residential | Renovation | Completed | Residential - installing furnace | NULL
EP-2019-09986 | 2019-11-20 | 2580 NAPIER STREET, Vancouver, BC V5K 2W5 | Electrical Permit | Residential | New | Completed | Installation / Repair - Residential - After hours emergency repair to replace broken flange on top of meter base, check wires aren't damaged, reseal meter base & mast and and replace Emily knob. No building alterations proposed. | 1095
PP-2019-04991 | 2019-11-28 | 3490 KINGSWAY #8, Vancouver, BC V5R 5L7 | Plumbing Permit | Commercial | Renovation | Completed | Commercial - #8 - 1st floor Size of GI is 25GPM Interior alterations for a new Retail Limited Food tenant (Jenjudan) in unit #8 on the 1st floor of this existing mixed use commercial and residential building. Scope of work includes work to modify partitions, new plumbing and kitchen layouts. | NULL
EP-2019-09980 | 2019-11-21 | 3509 TURNER STREET, Vancouver, BC V5K 2J1 | Electrical Permit | Residential | New | Completed | Installation / Repair - Residential - Electrical new TFD with SS new installation Address Note: 3509 Turner St #1 - north side 1st & 2nd Level #2 - north side basement (secondary suite) 3511 Turner St - south side basement, 1st & 2nd Level *Primary address To construct a two-storey two-family dwelling ($894,750) with a secondary suite in the basement and an detached accessory building (garage) at the rear providing 2 parking spaces and having vehicular access from the lane. Extra low voltage wiring for telephone, data, cable and security. Building permit: To construct a two-storey two-family dwelling ($894,750) with a secondary suite in the basement and an detached accessory building (garage) at the rear providing 2 parking spaces and having vehicular access from the lane. Note: This is a 2 storey building pursuant to the Zoning and Development By-Law 1. Non-stratification covenant registered under CA7389708 2. A/C units proposed in the rear and front under porch 3. Bar sink proposed in basement side of house 4. Schedule B: Yatendra Kumar Sharma, P.Eng (778.863.7076) Structural and Geotechnical 5. HPO: PS C Construction Ltd Building to be sprinklered to NFPA 13D requirements. *************** AMEND: Feb. 6th, 2020: amend to 200amp. ************ AMEND: June 16th increase by $1500 ( previous amount $20,000) - add complete security alarm installation and camera - FSR: Parminder Singh Soor has the proper credentials with Attorney General Office in Victoria re: E122134 for Security Alarm installation and is class SA with Technical Safety. | 21500
DB-2020-00309 | 2020-12-11 | 2025 W BROADWAY, Vancouver, BC V6J 1Z6 | Building Permit | Development and Building Permit (DB) | Addition / Alteration | Completed | Field Review - Addition / Alteration - Main Floor Lobby Interior alterations to provide tenant improvements on the lobby of this existing mixed use building. Schedule 'B' LOA Architectural & Electrical submitted. Selected Energy Upgrade: E2 - Lighting - Upgrade to Bilevel Lighting Control (per 9.4.1.1.(d) of ASHRAE 90.1-2016) OK for Field Review - January 27, 2020 Processed Thru FIT | 300000
EP-2020-00723 | 2020-02-12 | 1859 SPYGLASS PLACE #114, Vancouver, BC V5Z 4K6 | Electrical Permit | Residential | Renovation - Dwelling Unit(s) only | Completed | Installation / Repair - Residential - Reinstall light fixtures in suite #114. Supply and install [1] smoke detector for bedroom. Building permit work description: #114, #214, #314,#413 Interior alterations to repair the fire damages in these dwelling units #114, #214, #314 and #413 in this existing multiple dwelling building on this site. ** Amend 02/20/2020** Please change "Supply and install [1] smoke detector" to "Supply and install [1] smoke alarm" | 550
BP-2020-00312 | 2020-03-05 | 650 W GEORGIA STREET, Vancouver, BC V6B 4N9 | Building Permit | Building Permit (BP) | Addition / Alteration | Cancelled | Field Review - Addition / Alteration - #3300 - 33rd Floor Interior alterations to provide tenant improvements on the 33rd floor (#3300) of this existing mixed use building. Building Sprinklered – Separate sprinkler permit may required for proposed sprinkler work as per District Building Inspector. OK for Field Review Jan 27, 2020 Processed THRU Fit Energy upgrade exempt (BOMA BESt). | 260130
EP-2020-00671 | 2020-02-03 | 3175 W 23RD AVENUE, Vancouver, BC V1V 1V1 | Electrical Permit | Residential | New | Completed | Installation / Repair - Residential - Laneway House rough wiring and service. please check the Building permit before issuance DB442936 needs to be corrected to reflect 3175 not 3171 ** Amend 12/02/2020** The Main house service is 125 Amp The laneway house service is 100 Amp | 8000
EP-2019-09978 | 2019-12-04 | 1281 BROUGHTON STREET, Vancouver, BC V6G 2B6 | Electrical Permit | Commercial | Tenant Improvement | Completed | Installation / Repair - Commercial - Electrical scope: Modification of existing fire alarm system as per CSA B44 and Bulletin 2018-004-BU/EL Option #3 triggered by the automatic elevator recall. Building permit: Elevator Upgrade. Interior alterations to provide elevator upgrades to one (1) elevator at the existing 10-storey multiple dwelling building on this site for CSA-B44-07 upgrade. Scope of work: - Install smoke detectors at elevator lobbies and shaft. - New heat pump and condensing unit on roof top (cleared for zoning on Nov 5th, 2019 by Kim.V) Notes: - Schedule B - Architectural & Electrical,Mechanical . - Schedule A submitted - Review under VBBL 2014 | 21072
EP-2019-09979 | 2019-11-20 | 701 W GEORGIA STREET, Vancouver, BC V7Y 1K8 | Electrical Permit | Commercial | Tenant Improvement | Completed | Installation / Repair - Commercial - D047 - "D" Dunsmuir/Lower Mall Level Electrical scope: Sign Connection Building permit: Interior alterations to provide improvements for a new retail tenant at this existing retail (shell) unit #D047 on the lower mall level of this commercial building on this site. Scope of work: construct new partition walls, display window, sliding grille door, suspended drywall ceiling, millwork, finishes, ceiling work, lighting, electrical, plumbing, mechanical and sprinkler work. TENANT: Softmoc OK for field review per W. Wong, July 30, 2019 CRP Schedule A & Architectural Schedule B submitted by Gabriela Lopez Forte, 905.472.5802 Mechanical & Electrical Schedule B submitted by Mark Peric, P.Eng., 416.848.0639 Note: No energy trigger required; BOMA BESt building Building Sprinklered – Separate sprinkler permit required for proposed sprinkler work | 500
EP-2019-09981 | 2019-12-09 | 1906 NELSON STREET, Vancouver, BC V6G 1N2 | Electrical Permit | Commercial | Tenant Improvement | Completed | Installation / Repair - Commercial - Electrical scope: Modification of existing fire alarm system as per CSA B44 and Bulletin 2018-004-BU/EL Option #3 triggered by the automatic elevator recall. Building permit: Interior alterations to provide elevator upgrades to one (1) elevator at the existing 10-storey multiple dwelling building on this site for CSA-B44-07 upgrade. Scope of work: - Install smoke detectors at elevator lobbies and shaft. - New heat pump and condensing unit on roof top (cleared for zoning on Nov 5th, 2019 by Kim.V) Notes: - Schedule B - Architectural & Electrical,Mechanical . - Schedule A submitted - Review under VBBL 2014 | 24190
PP-2020-00250 | 2020-02-05 | 3067 E 14TH AVENUE, Vancouver, BC V5M 2J1 | Plumbing Permit | Residential | New | Completed | Residential - Legalizing secondary suite | NULL
EP-2020-00654 | 2020-02-03 | 797 E 18TH AVENUE, Vancouver, BC V5V 1G6 | Electrical Permit | Residential | New | Completed | Installation / Repair - Residential - class 2 ccts To construct a 2 storey one-family dwelling with a secondary suite at cellar , providing 1 parking space at rear, having vehicular access from the lane. | 1820
EP-2020-00655 | 2020-02-03 | 3381 PRINCE ALBERT STREET, Vancouver, BC V1V 1V1 | Electrical Permit | Residential | New | Completed | Installation / Repair - Residential - class 2 ccts To construct a 1.5 storey laneway house building providing 1 on grade parking space, having vehicular access from the lane. | 800
EP-2020-00658 | 2020-02-03 | 1710 W 13TH AVENUE #306, Vancouver, BC V6J 2H1 | Electrical Permit | Residential | Renovation - Dwelling Unit(s) only | Completed | Installation / Repair - Residential - #306 - 1710 W 13th Av Interior alterations to provide improvements to dwelling unit #306 on the 3rd floor of this existing multiple dwelling building on site. Scope of work includes: remove partition walls, new bulkhead, washroom updates, and electrical and plumbing work. Kitchen/Bath rewire Add Pot Lights in kitchen/living room/bedroom | 5000
PP-2020-00252 | 2020-02-03 | 1356 E 11TH AVENUE, Vancouver, BC V5N 1Y5 | Plumbing Permit | Residential | New | Completed | Residential - One outside sump installation Building permit work description: To construct a 2 storey + half storey, two-family dwelling with a detached accessory building (garage), at the rear providing 2 parking spaces, having vehicular access from the lane. 1. No Strata Titling permitted 2. A/C Unit proposed at the rear yard This is a 2 storey building pursuant to the Zoning and Development By-Law ******THIS PERMIT HAS BEEN ISSUED UNDER THE REQUIREMENTS OF VBBL 2014 AND THE GREEN HOMES PROGRAM****** All rooms adjacent to East and West exposing building face shall be sprinklered. "Combustible projections or roof soffits on an exposing building face shall not project to less than .45m from the property line and shall be in compliance with VBBL 2014 9.10.15.5.(9) The entire building, INCLUDING THE ATTACHED GARAGE (if applicable), to be sprinklered to NFPA 13D. | NULL
PP-2020-00253 | 2020-03-11 | 485 E 11TH AVENUE, Vancouver, BC V5T 2C8 | Plumbing Permit | Residential | New | Completed | Residential - One outside sump installation Building permit work description: To construct a two-storey Infill One-Family Dwelling with an attached 3-cars garage at the rear, having vehicular access from the lane on this site. Project value for this building - $320,000 See BP-2018-06376 for the principle Character building. ******THIS PERMIT HAS BEEN ISSUED UNDER THE REQUIREMENTS OF VBBL 2014******** | NULL
EP-2020-00662 | 2020-02-03 | 3347 PARKER STREET, Vancouver, BC V5K 2W1 | Electrical Permit | Residential | New | Completed | Installation / Repair - Residential - To construct a 2 storey + cellar one-family dwelling with a secondary suite located in the cellar with 1 open parking pad, at the rear providing 1 parking spaces, having vehicular access from the lane. 200 amp main service 150 amp for house 125 amp for LWH | 18000
PP-2020-00254 | 2020-02-05 | 1629 HARO STREET, Vancouver, BC V6G 1G8 | Plumbing Permit | Commercial | Renovation | Completed | Commercial - #704 and #901 Replacement: of new bathtubs with shower diverter valve, new lavatory sink and faucet, new kitchen faucet and sinks. All fixture drains will be replaced with XFR and copper waste and overflow drain for bathtubs. Building permit work description: Interior alterations to Suite #704 on the 7th floor and #901 on the 9th floor in this existing Multiple Dwelling building. Scope of work in each suite includes; install new appliances, relocate stove, add new wall and island in kitchen, install new bathtub, toilet and sink in bathroom and new finishes throughout. Building not Sprinklered. | NULL
GP-2020-00268 | 2020-02-03 | 1875 W 39TH AVENUE, Vancouver, BC V6M 1T4 | Gas Permit | Residential | Renovation | Completed | Residential - re-re furnace NOTE: No building work alteration proposed | NULL
GP-2020-00267 | 2020-02-04 | 1851 E 16TH AVENUE, Vancouver, BC V5N 2G7 | Gas Permit | Residential | Renovation | Completed | Residential - Replacing a furnace and hot water tank. NOTE: No building work alteration proposed | NULL
GP-2019-03753 | 2019-11-14 | 407 E 31ST AVENUE, Vancouver, BC V5V 2W6 | Gas Permit | Residential | Addition | Completed | Residential - re and re gas range | NULL
DB-2019-05217 | 2020-07-03 | 3588 FALAISE AVENUE, Vancouver, BC V5M 4C1 | Building Permit | Development and Building Permit (DB) | New Building | Completed | Low Density Housing - New Building - 2.5 Storey 2FD + 2 Car detached GARAGE To construct a 2.5 storey two-family dwelling ($747,825) with a detached accessory building (garage) at the rear providing 2 parking spaces, having vehicular access from the lane. Note: This is a 2.5 storey building pursuant to the Zoning and Development By-Law 1. A/C unit proposed 2. No bar sink proposed 3. Structural and geotechnical schedule B:Sharat Chande(604.723.7534) 4. HPO: Crown Exterior Systems Ltd. "Combustible projections or roof soffits on an exposing building face shall not project to less than .45m from the property line and shall be in compliance with VBBL 2019 9.10.15.5.(11)" Building to be Sprinkled to NFPA 2 X13D per 3.2.5.12 Any alterations or conversions to the attached garage (if applicable) to habitable living space shall not be permitted without first obtaining the approval of the Director of Planning and the Chief Building Official. Thermal protection measures and Laneway house design guidelines shall be required to be met prior to the approval of the conversion. ******THIS PERMIT HAS BEEN ISSUED UNDER THE REQUIREMENTS OF VBBL 2019 AND THE GREEN HOMES PROGRAM****** Addressing data: 3588 Falaise Av - Front Unit 3590 Falaise Av - Back Unit | 747825
EP-2019-09983 | 2019-11-21 | 3203 E 29TH AVENUE, Vancouver, BC V5R 1W4 | Electrical Permit | Residential | New | Completed | Installation / Repair - Residential - Electrical scope: Low voltage rough wire for cable, tel, data, doorbell & alarm. Building permit: To construct a two-storey two-family dwelling with a detached accessory building (garage) at the rear providing 2 parking spaces, having vehicular access from the lane. Note: This is a 2 storey building pursuant to the Zoning and Development By-Law 1. A/C units proposed at rear yard and crawl space 2. No Bar sink proposed 3. Schedule B: Jason Hui P.Eng (778.319.3403) Structural & Geotechnical Building to be sprinklered to NFPA 13D requirements. | 2985
EP-2020-00665 | 2020-02-03 | 7187 QUEBEC STREET, Vancouver, BC V5X 3G8 | Electrical Permit | Residential | New | Completed | Installation / Repair - Residential - LOW VOLTAGE tv,telephone,alarm prewire and complete To construct a 2 storey laneway house building with a surface parking providing 1 parking space having vehicular access from the lane. | 800
EP-2020-00666 | 2020-02-04 | 1987 W 7TH AVENUE, Vancouver, BC V6J 1T2 | Electrical Permit | Commercial | Renovation | Completed | Installation / Repair - Commercial - Installation of new fire alarm components and re & re of existing exterior lights Exterior alterations for building envelope repair to this 3-storey & basement multiple dwelling residential building on the site. Scope of work includes: Replace all windows and exterior doors, replace cladding with voluntary insulation upgrade, replace roof and balcony membranes, replace privacy panels and guardrails and remove one exterior door and install new interior door to common lounge .** Amend 03/19/2021** Please include the rewiring of the electrical for the mechanical boiler equipment and heat pumps | 85000
GP-2020-00310 | 2020-02-06 | 4690 BLENHEIM STREET, Vancouver, BC V6L 3A4 | Gas Permit | Residential | Renovation | Completed | Residential - Re and re boiler | NULL
EP-2020-00667 | 2020-02-03 | 1628 W 1ST AVENUE #130, Vancouver, BC V6J 1G1 | Electrical Permit | Commercial | Tenant Improvement | Completed | Installation / Repair - Commercial - #130 - 1628 W 1ST Ave To change the use of approximately 277 square feet from manufacturing to "similar to" beauty and wellness centre for new tenant in this existing manufacturing, retail, office and residential building on this site. Scope of work: add one sink. | 600
PP-2020-00259 | 2020-02-04 | 1060 E 61ST AVENUE, Vancouver, BC V5X 2C4 | Plumbing Permit | Residential | Addition | Completed | Residential - install 3/4 inch DCVA backflow | NULL
BP-2020-00314 | 2020-02-26 | 3468 NORMANDY DRIVE, Vancouver, BC V5M 2E7 | Building Permit | Building Permit (BP) | Addition / Alteration | Completed | Field Review - Addition / Alteration - Interior alterations to this existing one family dwelling with attached one car garage with access from the rear lane on this inside with lane site. Scope to include: Replace the existing kitchen cabinets and appliances and open wall to dining room and living room. Replace fixtures in main bathroom and add a shower to the master ensuite. Remove the fireplace on the lower level and remove the built in on the top floor. Remove an unauthorized kitchen on the lower floor. Replace the cabinets in the laundry room. Update flooring throughout. New windows in existing openings. OK For Field Review per A.Campbell - Jan.28.2020 This building is not sprinklered. Structural Schedule B submitted by Sharat Chande - 604.723.7534 Energy Upgrade Selected: Replace 3 existing windows with Energy Star USI <1.22 | 72000
DB-2019-05220 | 2020-03-25 | 6614 FRASER STREET, Vancouver, BC V1V 1V1 | Building Permit | Development and Building Permit (DB) | Demolition / Deconstruction | Completed | Enquiry Centre - Demolition / Deconstruction - To demolish the existing mixed use building containing 2 rental dwelling units on this site by means of standard demolition. Demolition to grade only. Demo Declaration – Michael Flaviani of AJAC Construction (778) 229-3042 Notice of Demolition must be provided to District Building Inspector 24 hours in advance of demolition. This can be provided by requesting an inspection through your online account, or by calling 3-1-1 or 604-873-7000 outside Vancouver. | 32978
DB-2019-05221 | 2020-01-23 | 2822 CHARLES STREET, Vancouver, BC V5K 3A8 | Building Permit | Development and Building Permit (DB) | Addition / Alteration | Completed | Field Review - Addition / Alteration - Interior alterations to convert approx. 532 s.f. crawlspace to habitable space in the basement of this existing one-family dwelling on this site. OK for Field Review per L.Telefson, November 14, 2019 Letters of assurance submitted: Sch B (Struct, Geotech): T.T. Ngo, P.Eng, 604.372.2120 REUP form prepared by: DW Energy Advisors Inc. 604.465.1822 Notes: 1. Sprinklers to be extended within converted basement. 2. Damp-proofing to comply with Vancouver Building Bylaw requirements. 3. Scope of work to include energy upgrade in accordance with Article 11.2.1.4 of the 2019 Vancouver Building Bylaw. Building envelope air sealing and upgrading attic insulation are required. 4. Increase in project value at discretion of District Building Inspector will require upgrading of attic insulation as per Article 11.2.1.4 of the 2019 VBBL. *** THIS PERMIT HAS BEEN ISSUED UNDER THE REQUIREMENTS OF THE VANCOUVER BUILDING BYLAW 2019 *** | 80000
GP-2019-03754 | 2019-11-20 | 267 W 46TH AVENUE, Vancouver, BC V5Y 2X2 | Gas Permit | Residential | Tenant Improvement | Completed | Residential - RE RE hot water tank @ 40,000BTU ************* AMEND: Nov. 21st: this is for a replacement water heater, so the fees would be lesser ($114) | NULL
DB-2019-05222 | 2020-03-25 | 708 E 50TH AVENUE, Vancouver, BC V1V 1V1 | Building Permit | Development and Building Permit (DB) | Demolition / Deconstruction | Completed | Enquiry Centre - Demolition / Deconstruction - To demolish the existing two family dwelling building on this site by means of deconstruction. Demo Declaration – Michael Flaviani of AJAC Construction (778) 229-3042 This permit is subject to the Green Demolition Bylaw (11023) Note: Pre-1950 recycling requirement: 75% of non-hazardous construction waste Notice of Demolition must be provided to District Building Inspector 24 hours in advance of demolition. This can be provided by requesting an inspection through your online account, or by calling 3-1-1 or 604-873-7000 outside Vancouver. | 32978
PP-2020-00261 | 2020-02-04 | 355 BURRARD STREET, Vancouver, BC V6C 2J4 | Plumbing Permit | Commercial | Tenant Improvement | Completed | Commercial - #1900 - 19th floor (full floor) Demo and cap one sink Building permit work description: Interior demolition of office space #1900 on the 19th floor in this existing Vancouver Designated Heritage "A" commercial building on this site. Scope of work: remove all walls, millwork, t-bar ceiling, light fixtures, cap off plumbing/sinks, remove electrical/data lines, finishes, turn up sprinkler heads to create "shell" space. Building Sprinklered – Separate sprinkler permit required for proposed sprinkler work. Energy upgrade exempt: Interior demolition only. | NULL
DB-2020-00315 | 2020-03-02 | 1039 GRANVILLE STREET, Vancouver, BC V6Z 1L4 | Building Permit | Development and Building Permit (DB) | Addition / Alteration | Cancelled | Field Review - Addition / Alteration - Change of use from Retail - Limited food (E) to Restaurant - Class 1 (A2)on the ground floor of this three-storey mixed-used building. Scope to Include: Reducing the counter area to allow for more restaurant seating. Building new counter and relocating the hand sink. No Changes to Kitchen Equipment or exhaust hood permitted. Bathrooms to remain un-touched. OK For Field Review per A.Campbell - Jan.28.2020 OK For Minor Reno Upgrades (Small Suite) - L.Jayaraman - Jan.27.2020 Total Occupant Load = 30 Persons Including Staff | 33000
PP-2020-00262 | 2020-02-04 | 1356 E 11TH AVENUE, Vancouver, BC V5N 1Y5 | Plumbing Permit | Residential | New | Completed | Residential - Plumbing fixtures for two-family dwelling. Building permit work description: To construct a 2 storey + half storey, two-family dwelling with a detached accessory building (garage), at the rear providing 2 parking spaces, having vehicular access from the lane. 1. No Strata Titling permitted 2. A/C Unit proposed at the rear yard 3. Schedule B: Alan Prahalad P.Eng (604.831.1431) Structural & Geotechnical 4. BC Housing: Four Corners Homes Ltd This is a 2 storey building pursuant to the Zoning and Development By-Law ******THIS PERMIT HAS BEEN ISSUED UNDER THE REQUIREMENTS OF VBBL 2014 AND THE GREEN HOMES PROGRAM****** All rooms adjacent to East and West exposing building face shall be sprinklered. "Combustible projections or roof soffits on an exposing building face shall not project to less than .45m from the property line and shall be in compliance with VBBL 2014 9.10.15.5.(9) The entire building, INCLUDING THE ATTACHED GARAGE (if applicable), to be sprinklered to NFPA 13D. Any alterations or conversions to the attached garage (if applicable) to habitable living space shall not be permitted without first obtaining the approval of the Director of Planning and the Chief Building Official. Thermal protection measures and Laneway house design guidelines shall be required to be met prior to the approval of the conversion. Principle Dwelling: 1356 E 11th Ave Note: Site investigation indicated that there was no peat present and is subject of final verification on site during construction. In the even that peat or liquefiable soil is encountered during excavation for the building area, an updated soil report to be provided and soil stability measures need to be incorporated, as outlined in Bulletin 2016-005-BU. | NULL
PP-2020-00263 | 2020-02-04 | 1188 W GEORGIA STREET, Vancouver, BC V6E 4A2 | Plumbing Permit | Commercial | Tenant Improvement | Completed | Commercial - #900-9th floor - Plumbing alterations to suit new space. One sink AMENDMENT: March 12, 2020 Add one diswasher. Building permit work description: Interior alterations for tenant improvements for an existing office tenant in this existing commercial building. Scope of work: demolish partition walls, remove doors, construct new partition walls, glazing, doors, new kitchenette, lighting, electrical and plumbing work. Building Sprinklered – Building inspector to determine on site if a separate sprinkler permit is required. No energy upgrade required as building is BOMA Best. | NULL
EP-2020-00670 | 2020-02-03 | 200 BURRARD STREET, Vancouver, BC V6C 3L6 | Electrical Permit | Commercial | NULL | Expired | Annual / Operating - Annual electrical operating permit VALID: February 02, 2020 TO February 01, 2021 RENEWAL for EP-2019-00658(Annual / Operating) | NULL
EP-2020-00672 | 2020-05-01 | 47 KEEFER PLACE, Vancouver, BC V6B 1P8 | Electrical Permit | Commercial | Renovation - Dwelling Unit(s) only | Completed | Installation / Repair - Commercial - Updating all devices to new styles, includes Receptacles, Switches, base board heaters, Thermostats, and light fixtures. Also adding additional pot lights in the kitchen and bathroom. Installation Details: We are mainly just upgrading electrical fixtures, All Base board heaters, Receptacles, Switches, thermostats, and light fixtures will be replaced with brand new fixtures. Small changes to the kitchen, moving the range receptacle along with the microwave receptacle, and additional Counter top plug required | 2200
DB-2020-00316 | 2021-02-10 | 2474 POINT GREY ROAD #PH, Vancouver, BC V6K 1A2 | Building Permit | Development and Building Permit (DB) | Addition / Alteration | Issued | High Density Housing / Commercial - Addition / Alteration - #PH demising into 2 units Interior alterations only to remove the interconnecting stairs between level 3 and 4 and to provide a new kitchen on the 3rd floor, thereby demising #PH into two dwelling units (#301 and #PH.) and increasing the number of units from 4 to 5 in this existing multiple dwelling building on this site. Enquiry Centre note: OK for DB per N.Bahr | 125000
PP-2019-04999 | 2019-12-02 | 550 W BROADWAY #734, Vancouver, BC V5Z 0E9 | Plumbing Permit | Residential | Tenant Improvement | Completed | Residential - INSTALLATION OF A NEW VANITY Stack was altered in wall to accommodate. Vanity is new. | NULL
DB-2019-05223 | 2021-01-14 | 1578 E 11TH AVENUE, Vancouver, BC V5N 1Y7 | Building Permit | Development and Building Permit (DB) | New Building | Issued | Low Density Housing - New Building - 2FD+2 Lock offs To construct a 2 storey two-family dwelling with two lock-off units located in the Basement ($800,000) with a detached accessory building (garage) ($10,000), at the rear providing 2 parking spaces, having vehicular access from the lane. The entire building, INCLUDING THE ATTACHED GARAGE (if applicable), to be sprinklered to NFPA 13D. 1. Covenant registered at the Land Title Office under CA8667799 to CA8667800 2. No A/C Unit proposed 3. No Bar sink proposed 4. Schedule B: (Sharat Chande) P.Eng (604.723.7534) Structural & Geotechnical 5. BC Housing (Solaris Properties Inc.) This is a 2 storey building pursuant to the Zoning and Development By-Law ******THIS PERMIT HAS BEEN ISSUED UNDER THE REQUIREMENTS OF VBBL 2019****** All rooms adjacent to East and West exposing building face shall be sprinklered. "Combustible projections or roof soffits on an exposing building face shall not project to less than .45m from the property line and shall be in compliance with VBBL 2019 9.10.15.5.(9) 1572 E 11th Av - Back lock off 1574 E 11th Av - Back Unit - One Dwelling 1576 E 11th Av - Front lock off 1578 E 11th Av - Front Unit - One Dwelling *Primary* Address assigned per approved plans. Fire and Emergency street access to the back unit and lock offs is from the west side. Street access must be provided and maintained at all times. The building addresses are to be posted and to be visible from the street in accordance with the Building By-law. | 800000
BP-2019-05224 | 2020-09-17 | 1572 E 11TH AVENUE, Vancouver, BC V5N 1Y7 | Building Permit | Building Permit (BP) | Demolition / Deconstruction | Completed | Low Density Housing - Demolition / Deconstruction - Demolition by Deconstruction Pre-1950 Green Demolition Conditions Apply 75% Recycling Rate of Building Materials Required | 15000
GP-2020-00270 | 2020-02-03 | 5514 KILLARNEY STREET, Vancouver, BC V5R 3W2 | Gas Permit | Residential | New | Completed | Residential - Fire place - Venting and hook up only Building permit work description: To construct a 2 storey one-family dwelling with a secondary suite located in the Basement/Cellar with 1 open parking over gravel, providing 1 parking space, having vehicular access from the 20' Lane. 1. Covenant registered at the Land Title Office under CA7648294 2. No Strata Titling permitted 3. A/C Unit proposed at rear yard 4. Bar sink located in basement 5. Schedule B: MD. Shahidul Alam P.Eng (604.255.3740) Structural & Geotechnical 7. BC Housing: Rupinder K Mushiana This is a 2 storey building pursuant to the Zoning and Development By-Law ******THIS PERMIT HAS BEEN ISSUED UNDER THE REQUIREMENTS OF VBBL 2014 AND THE GREEN HOMES PROGRAM****** All rooms adjacent to East and West exposing building face shall be sprinklered. "Combustible projections or roof soffits on an exposing building face shall not project to less than .45m from the property line and shall be in compliance with VBBL 2014 9.10.15.5.(9) The entire building, INCLUDING THE ATTACHED GARAGE (if applicable), to be sprinklered to NFPA 13D. Any alterations or conversions to the attached garage (if applicable) to habitable living space shall not be permitted without first obtaining the approval of the Director of Planning and the Chief Building Official. Thermal protection measures and Laneway house design guidelines shall be required to be met prior to the approval of the conversion. | NULL
GP-2020-00271 | 2020-02-06 | 2315 E 3RD AVENUE, Vancouver, BC V5N 1J3 | Gas Permit | Residential | Renovation | Completed | Residential - Furnace re and re NOTE: No building work alteration proposed | NULL
SP-2020-00172 | 2020-02-26 | 2906 W 31ST AVENUE, Vancouver, BC V6L 2A4 | Sprinkler Permit | Residential | New | Completed | Residential - New sprinklers for new SFD To construct a 2 storey + cellar one family dwelling building on this site. Note: Parking for the site has been provided under DB-2018-03670 (Laneway House) Note: This is a 2 storey building pursuant to the Zoning & Development By-law 1. Covenant registered at the Land Title Office under CA7122199 2. No Strata Titling permitted 3. A/C units proposed in rear yard 4. Bar sink located in basement and Main floor 5. Schedule B: Boris Klarich P.Eng (604.986.4775) Structural & Geotechnical,Pool & Hot tub 6. Schedule B: Kosta Marcakis P.Eng (604.254.0868) Structural & Architectural, Ex. Glass Guards 7. Schedule B: Henry Sy-Ning Hsu P.Eng (604.322.7158) Structural 8. Schedule B: Matt J. Kokan P.Eng (604.439.0922) Geotechnical 9. Schedule B: Matt J. Kokan P.Eng (604.439.0922)Geotechnical,Pool & Hot tub 10. Schedule A: Jim Bussey P.Eng (604.683.5441) | NULL
BP-2019-05228 | 2020-05-12 | 1437 E 64TH AVENUE, Vancouver, BC V5P 2M4 | Building Permit | Building Permit (BP) | Salvage and Abatement | Completed | Low Density Housing - Salvage and Abatement - Salvage and Abatement Permit To be completed under the supervision of a registered professional. This permit does not authorize demolition, deconstruction or construction work. QP: Tarlochan (Terry) Sunar, BSc, AScT of MCA Environmental Consulting Inc. Building permit: DB-2019-05226 Demolition permit: DB-2019-05227 | 0
EP-2019-09987 | 2019-11-25 | 4973 ANGUS DRIVE, Vancouver, BC V6M 3M6 | Electrical Permit | Residential | Renovation | Completed | Installation / Repair - Residential - Installing a new outdoor car charger | 400
SP-2019-02527 | 2019-11-14 | 185 E 16TH AVENUE, Vancouver, BC V5T 4R2 | Sprinkler Permit | Commercial | Tenant Improvement | Completed | Commercial - 13 sprinkler head relocates This application does not include any of the following: 1. Not more than 20 sprinklers (add, relocate, or remove), 2. hydraulic calculations, 3. change in occupancy and /or hazard classification, 4. warehouse storage arrangements, 5. mobile compact storage arrangements, 6. alternative solutions, 7. changes to the sprinkler system supply piping (e.g. valves, mains, cross-mains, branch-lines, etc.), or 8. flexible sprinkler pipe. | NULL
SP-2019-02528 | 2019-12-04 | 2055 YUKON STREET #201, Vancouver, BC V5Y 4B7 | Sprinkler Permit | Residential | Renovation - Dwelling Unit(s) only | Completed | Residential - RELOCATE 2 SIDE WALL SPRINKLER HEADS - 1 IN LIVING ROOM - 1 IN DINING ROOM Interior alterations to the kitchen area of this existing dwelling unit to provide improvements for existing owner/tenant in this existing commercial/residential building. *********This application does not include any of the following: 1. Not more than 20 sprinklers (add, relocate, or remove), 2. hydraulic calculations, 3. change in occupancy and /or hazard classification, 4. warehouse storage arrangements, 5. mobile compact storage arrangements, 6. alternative solutions, 7. changes to the sprinkler system supply piping (e.g. valves, mains, cross-mains, branch-lines, etc.), or 8. flexible sprinkler pipe. | NULL
PP-2020-00272 | 2020-02-05 | 509 RICHARDS STREET, Vancouver, BC V6B 2Z6 | Plumbing Permit | Commercial | Addition | Completed | Commercial - Installation and testing of 1.5” DCVA back flow assembly for premise isolation location as requested by city of Vancouver | NULL
PP-2020-00267 | 2020-01-31 | 213 CARRALL STREET, Vancouver, BC | Plumbing Permit | Commercial | Tenant Improvement | Completed | Commercial - Plumbing fixtures - one sink. Building permit work description: Interior alterations to provide improvements for a new Restaurant Class 1 tenant in this existing Restaurant Class 1 unit 213 Carrall Street on the ground floor of this commercial building on this site. Scope of work includes a new cook line under the existing class 1 hood. Occupant load inside the restaurant is 37 people. Reviewed under the 2014 VBBL | NULL
EP-2020-00678 | 2020-02-04 | 2438 HEATHER STREET, Vancouver, BC V5Z 3H9 | Electrical Permit | Commercial | Addition | Issued | Installation / Repair - Commercial - To replace the existing faulty fire alarm control panel, note no additional wiring and all existing field devices to remain as they are. As per bulletin 2018-004-BU/EL 2. and subsection A. | 5900
SP-2020-00173 | 2020-02-03 | 2309 NAPIER STREET, Vancouver, BC V1V 1V1 | Sprinkler Permit | Residential | New | Completed | Residential - to instal 15 sprinkler heads | NULL
PP-2020-00268 | 2020-02-05 | 2574 W 36TH AVENUE, Vancouver, BC V6N 2P5 | Plumbing Permit | Residential | New | Completed | Residential - New plumbing rough in and fixture installation for one-family dwelling with a detached garage. Included Bar sink and inside sump. Building permit work description: To construct a 2 storey + cellar one-family dwelling with a detached accessory building (garage), at the rear providing 3 parking spaces, having vehicular access from the lane. Note: This is a 2 storey building pursuant to the Zoning and Development By-Law 1- Bar/Sink proposed in Cellar 2- A/C unit proposed at rear 3- Schedule B: Ke Jian Ma P.Eng (604.599.8890) Structural 4- Schedule B: Jian Zhong Jin P.Eng (604.362.7021) Geotechnical ******THIS PERMIT HAS BEEN ISSUED UNDER THE REQUIREMENTS OF VBBL 2014 AND THE GREEN HOMES PROGRAM****** | NULL
EP-2019-09991 | 2019-11-21 | 136 GARDEN DRIVE, Vancouver, BC V5L 4P4 | Electrical Permit | Residential | Renovation | Completed | Installation / Repair - Residential - New 200 amp single phase service with double meter base. Remove all knob and tube wiring on main floor and upper floor. Replace with new wiring. Increasing service from 100 amp to 200 amp service No building alterations - just drywall repair ************* Amend: Feb. 5, 2020: Please change my service from a double meter base 200 amp service to a single meter base 200 amp service. | 18500
EP-2019-09992 | 2019-11-20 | 74 MALTA PLACE, Vancouver, BC V5M 4C4 | Electrical Permit | Residential | New | Completed | Installation / Repair - Residential - Electrical: New LWH 200 amp main service 150 amp for house 125 amp for LWH Amendment: January 23, 2020 Submitted a revised load calculation. Main Service: 200 amps; Main house: 150 amps ; LWH: 100 amps Building permit: To construct a 2 storey laneway house building with an detached garage providing 2 parking space + 1 on grade parking space, having vehicular access from the lane. Note: Parking for the site has been provided under DB (construction of LWH) ***Demolition Work to be completed, demolition permit to be finalized by inspector prior to the commencement of construction of the MH & LWH. Note: This is a 1 1/2 storey building pursuant to the Zoning & Development By-law 1. Covenant registered at the Land Title Office under CA6927846 2. No Strata Titling permitted 3. No A/C unit proposed 4. HPO-Residential Builder-Oceanwood Developments Ltd 5. B1/B2. B G Xu P Eng (604 534-2118.) Architectural, Structural & Geotechnical Building to be sprinklered to NFPA 13D requirements. | 8000
EP-2019-09994 | 2019-11-20 | 6556 DOMAN STREET, Vancouver, BC V5S 3H4 | Electrical Permit | Residential | New | Completed | Installation / Repair - Residential - alarm prewire. Amendment: June 08, 2020 Alarm system completion and Camera system completion Building permit work description: To construct a 2 storey one-family dwelling with a secondary suite located in the Basement/Cellar with a LWH at the rear, having vehicular access from the lane. The entire building, INCLUDING THE ATTACHED GARAGE (if applicable), to be sprinklered to NFPA 13D. ******THIS PERMIT HAS BEEN ISSUED UNDER THE REQUIREMENTS OF VBBL 2014 AND THE GREEN HOMES PROGRAM****** | 2400
DB-2019-05230 | 2019-12-13 | 4540 W 5TH AVENUE, Vancouver, BC V6R 1S7 | Building Permit | Development and Building Permit (DB) | Addition / Alteration | Completed | Field Review - Addition / Alteration - Interior alterations and change of use of this existing one-family dwelling to a one-family dwelling with secondary suite. Scope of work includes upgrade ceiling to 1 hr FRR. Schedule B Structural submitted per Jeff Allester, 604-228-0518 Addressing notes: 4540 W 5th Av - Existing Principal Dwelling 4538 W 5th Av - Secondary Suite (basement) Addresses assigned per approved plans. Fire and Emergency street access to the secondary suite is from east of the main entrance on W 5th Av. Street access must be provided and maintained at all time. The building addresses are to be posted and to be visible from the street in accordance with the Building By-law. Notes: - No strata-titling will be permitted. - This is a two-storey building pursuant to the Zoning and Development By-law. - An annual Vancouver Business License must be obtained prior to the rental of this approved one-family dwelling and/or secondary suite on this site. - OK for Field Review per L.Telefson, Nov.14, 2019 - One parking space provided in attached garage. - Energuide exempt; Project value per L.Telefson, Nov.14, 2019 - Site has been identified as having archaeological significance. Work under this permit does not authorize excavation, including the disturbance of soils. Any excavation or the disturbance of soils is in contravention of the Heritage Conservation Act and activities must be halted and the British Columbia Archaeology Branch contacted at 250-953-3334 for permits. City of Vancouver must be contacted and will issue a stop work order until all concerns are resolved. This application will experience development delays while the appropriate permits are obtained from the Province, City of Vancouver, and the First Nations. | 19499
EP-2019-09997 | 2019-11-20 | 200 BURRARD STREET, Vancouver, BC V6C 3L6 | Electrical Permit | Commercial | Tenant Improvement | Completed | Installation / Repair - Commercial - Communication cabling for the 17th and 18th floor. | 142000
EP-2019-09996 | 2019-11-19 | 1387 E 35TH AVENUE, Vancouver, BC V5W 1C2 | Electrical Permit | Residential | New | Completed | Installation / Repair - Residential - A new laneway house has been built on the property with a new 200A service dual meter base to service 100A to the laneway home and 100A to the existing home. This permit is for the installation of a new underground teck cable from the dual meter base to now feed the existing homes panel. The old overhead service will be removed. | 700
EP-2020-00679 | 2020-02-04 | SKYTRAIN STATION - 655 SEYMOUR STREET, Vancouver, BC V1V 1V1 | Electrical Permit | Commercial | Tenant Improvement | Completed | Installation / Repair - Commercial - Installation of six PIDS (Passenger Information Display Screens) | 100000
BP-2020-00319 | 2020-09-18 | 5470 ORMIDALE STREET #2008, Vancouver, BC | Building Permit | Building Permit (BP) | Addition / Alteration | Completed | Field Review - Addition / Alteration - #2008 - 20th floor Interior alterations to provide improvements to this dwelling unit #2008 on the 20th floor of this multiple dwelling building on this site. Work to repair contamination from a drug laboratory. OK for Field Review per W.Wong, January 28, 2019. Note: Energy exempt; Re & Re | 56000
PP-2020-00271 | 2020-02-07 | 525 WHEELHOUSE SQUARE, Vancouver, BC V5Z 4L8 | Plumbing Permit | Residential | Renovation - Dwelling Unit(s) only | Completed | Residential - #317 - 3rd floor. Re-pipe unit 30 meters. Install suite isolation valves, install new fixtures - shower, sink and dishwasher. Building permit work description: Interior alterations to provide improvements to dwelling unit #317 on the 3rd floor of this multiple dwelling building on this site. Work to include removal of a bathroom wall. OK for field review per W.Wong, September 12, 2019 Schedule B Structural submitted per Julian Bozsik, 604-431-0055 Structural Schedule B submitted by Julian Bozsik, P.Eng, 604.431.0055 Notes: 1. Building inspector to determine on site is a separate sprinkler permit is required. 2. Energy trigger chosen: L2 - SWH - Install low flow shower heads in all showers | NULL
BP-2020-00321 | 2020-08-14 | 444 E 6TH AVENUE, Vancouver, BC V5T 1K6 | Building Permit | Building Permit (BP) | Addition / Alteration | Completed | High Density Housing / Commercial - Addition / Alteration - Interior alterations for an adaptable elevator upgrade to meet the requirements of CSA-B44-07 to this existing 3-storey multiple dwelling building. | 200000
GP-2020-00278 | 2020-01-28 | 1745 NAPIER STREET, Vancouver, BC V5L 2N1 | Gas Permit | Residential | Tenant Improvement | Completed | Residential - replace hot water tank | NULL
GP-2020-00279 | 2020-03-26 | 2974 E 16TH AVENUE, Vancouver, BC V5M 2M3 | Gas Permit | Residential | Renovation | Completed | Residential - going to install a new combi unit NOTE: No building work alteration proposed | NULL
EP-2020-00687 | 2020-02-13 | 847 HORNBY STREET #503, Vancouver, BC V6Z 1T9 | Electrical Permit | Commercial | Renovation - Dwelling Unit(s) only | Completed | Installation / Repair - Commercial - Finishing work: Installing pot light trims, install thermostat, complete circuit for hot water dispenser, install millwork puck lights, install baseboard heaters. Taking over permit EP-2019-10725 as Wick's Electric has been terminated from the project. All rough wire work has already been completed and inspected | 1000
PP-2020-00273 | 2020-02-05 | 3165 E 51ST AVENUE, Vancouver, BC V5S 1S2 | Plumbing Permit | Residential | Renovation | Completed | Residential - Plumbing fixtures for entire house addition/alteration. AMENDMENT: June 24, 2020 Add one outside storm sump Building permit work description: Addition/Alteration to an existing one family dwelling. Scope of work to include in basement addition of secondary suite, interior and exterior wall modifications and layout changes, new mechanical to include hot water tank, HRV and direct vent fire place. main floor changes to include new laundry room, alter bathroom, interior and exterior wall modifications and new staircase to top floor. New top floor addition. Structural schedule B Geotechnical/Structural provided by TIM LAM 604-255-7670 Renovation Energy Upgrade proposal provided by: PETER CHO of CITY GREEN SOLUTIONS 778-316-9053 Building to be sprinklered to NFPA 13D All asbestos containing materials identified in the Qualified Professional Pre-Renovation Report must be removed in accordance with all applicable regulations. Clearance letter must be available on site during renovation work. Scope of work to include energy and building upgrades in accordance with Article 11.2.1.4 of the 2014 Vancouver Building By-law and as required by the District Building Inspector. ALL NEW WORK TO MEET VBBL 2014. | NULL
SP-2020-00174 | 2020-02-06 | 888 DUNSMUIR STREET, Vancouver, BC V6C 3K4 | Sprinkler Permit | Commercial | Tenant Improvement | Completed | Commercial - #290 Add and relocate sprinkler heads to suit new tenant layout #290-2nd floor Interior alterations to provide tenant improvements to this office "shell" space on the 2nd floor (#290) in this existing mixed use building. Scope of work per VBBL 2019: construct new partition walls, glazing, doors, millwork, finishes, lighting, electrical and plumbing work. This office "shell" space was created under BP-2018-05236. Electrical Schedule B submitted by Navtej S. Bains, P.Eng, 604.569.6500. Building Sprinklered – Building inspector to determine on site if a separate sprinkler permit is required. Energy trigger is exempt: BOMA BESt building OK for Field Review - Dec 9/19 Processed Thru FIT | NULL
BP-2019-05231 | 2020-04-27 | 1050 BEACH AVENUE, Vancouver, BC V6E 1T7 | Building Permit | Building Permit (BP) | Addition / Alteration | Completed | High Density Housing / Commercial - Addition / Alteration - Voluntary upgrade of existing Fire alarm system as per Bulletin 2018-004-BU/EL. Replacement of existing FACP, annunciator, devices and wiring. Vancouver Aquatic Centre Related to EP-2019-10016 “Reviewed during the 2020 pandemic crisis.” Note: "This permit has been reviewed under the 2014 Vancouver Building By-law (#10908)." (Intake meeting request was made before Nov. 1st 2019.) | 67124
BP-2019-05232 | 2019-12-12 | 1951 FRANKLIN STREET, Vancouver, BC | Building Permit | Building Permit (BP) | Addition / Alteration | Completed | Field Review - Addition / Alteration - To change the use from Wholesaling - Class A to Electrical Products Manufacturing (with ancillary showroom/wholesaling/office) and to alter the interior for first tenant improvements. Scope of work includes: new partition walls, new three new 2-pc washrooms, and a new vestibule area. NO RETAIL SALES ALLOWED. MANUFACTURING WITH ANCILLARY SHOWROOM/WHOLESALING/OFFICE ONLY. No energy upgrade, first TI. | 55000
SP-2019-02529 | 2019-11-14 | 3062 E 16TH AVENUE, Vancouver, BC V5M 2M5 | Sprinkler Permit | Residential | New | Completed | Residential - 1.5 LWH To construct a 2 storey laneway house building ($250,910) with an open parking pad providing 1 parking space, having vehicular access from the 20' Lane. | NULL
EP-2019-09998 | 2019-11-20 | 6661 DUNBAR STREET, Vancouver, BC V6N 1X9 | Electrical Permit | Residential | Renovation | Completed | Installation / Repair - Residential - Lighting for front stairwell/porch area Building permit: Exterior alterations to provide improvements to the front porch of this existing one family dwelling on this site. OK for DB per M.Angel Castillo Urena, August 12, 2019 OK for field review per W.Wong, August 12, 2019. Structural Schedule B submitted by James Lee, P.Eng., 604.325.7503 Note: If an archaeological site is encounter during development, activities must be halted and the Archaeology Branch contacted at 250-953-3334 for direction. | 3000
SP-2020-00175 | 2020-02-03 | 5008 PINE CRESCENT, Vancouver, BC V6M 3P6 | Sprinkler Permit | Residential | New | Completed | Residential - to install 46 sprinkler heads To construct a 2 and 1/2 storey + cellar one-family dwelling) with a attached garage at the cellar providing 2 parking spaces, having vehicular access from Park Drive. | NULL
EP-2020-00691 | 2020-02-05 | 1010 BURNABY STREET, Vancouver, BC V6E 4L8 | Electrical Permit | Residential | Tenant Improvement | Completed | Installation / Repair - Residential - This is for replacement of the pump controller (controller only in pump room). Controller is rated at 600V 3 phase 50A.- | 10000
GP-2020-00281 | 2020-02-03 | 449 E 64TH AVENUE, Vancouver, BC V5X 2M9 | Gas Permit | Residential | New | Completed | Residential - 2 Gas fireplace installations Amendment: July 30, 2020 Correction on the address. Change the address from 463 E 64th Ave to 449 E 64th Avenue. Added the related building permit DB-2018-04877 information. Building permit work description: To construct a 2 storey + cellar one-family dwelling with a secondary suite located in the basement, at the rear providing 2 parking spaces, having vehicular access from the lane. Note: This is a 2 storey building pursuant to the Zoning and Development By-Law 1- Covenant registered at the Land Title Office under CA7453001 2- No strata titling permitted 3- Proposed bar sink at Basement 4- A/C unit proposed at rear yard 5- Schedule B: Yatendra Kumar Sharma P.Eng (778.863.7076) Structural & Geotechnical Address Note: 449 E 64th Av - Principal Dwelling (west side basement, 1st & 2nd floor) 451 E 64th Av - Secondary Suite (east side basement) Addresses assigned per approved plans. Fire and Emergency street access to the secondary suite is from the east side. Street access must be provided and maintained at all times and the building addresses posted to be visible from the street in accordance with the Building By-law. ******THIS PERMIT HAS BEEN ISSUED UNDER THE REQUIREMENTS OF VBBL 2014 AND THE GREEN HOMES PROGRAM********* | NULL
GP-2020-00282 | 2020-02-03 | 3419 W 23RD AVENUE, Vancouver, BC V6S 1K2 | Gas Permit | Residential | Renovation | Completed | Residential - Gas fireplace installation Note: No building work alteration proposed | NULL
EP-2019-09999 | 2019-11-20 | 788 DRAKE STREET, Vancouver, BC V6Z 2W6 | Electrical Permit | Commercial | Renovation | Completed | Installation / Repair - Commercial - Electrical scope: -remove and cap old electrical outlets -install some new receptacles -relocate phone and internet outlet -install some recess lights -install receptacle for washer and dryer Building permit: 788 Drake Steet - To permit interior alterations and to change the use from Retail to Beauty and Wellness in this existing commercial building on this site. Scope of work : Remove and build new non-load bearing walls to create a waxing room and kitchenette. Upgrade to lighting , new flooring and paint. OK For Field Review Per: A.Campbell - Oct.7.2019 Selected Energy Upgrade: L5 - Lighting - Upgrade Lighting system to meet the Mandatory Provisions (per 9.4 of ASHRAE 90.1-2016) | 4300
GP-2019-03759 | 2019-11-21 | 2241 SCARBORO AVENUE, Vancouver, BC V5P 2L2 | Gas Permit | Residential | New | Completed | Residential - To do Gas Piping for the Main House and install a boiler | NULL
GP-2019-03760 | 2019-11-21 | 2245 SCARBORO AVENUE, Vancouver, BC V5P 2L2 | Gas Permit | Residential | New | Completed | Residential - To do gas piping and install a boiler for LWH | NULL
GP-2019-03761 | 2019-11-21 | 2253 SCARBORO AVENUE, Vancouver, BC V5P 2L2 | Gas Permit | Residential | New | Completed | Residential - To do Gas Piping and Install a boiler for the Main House | NULL
GP-2019-03762 | 2019-11-21 | 2249 SCARBORO AVENUE, Vancouver, BC V5P 2L2 | Gas Permit | Residential | New | Completed | Residential - to do gas piping and install a boiler for the LWH | NULL
EP-2019-10000 | 2019-11-20 | 4977 MARGUERITE STREET, Vancouver, BC V6M 3J9 | Electrical Permit | Residential | Renovation | Completed | Installation / Repair - Residential - Refeed house from temp service for construction of LWH. Then permanently power the MH off the new service on the LWH. | 750
SP-2019-02531 | 2019-11-21 | 612 W 53RD AVENUE, Vancouver, BC V6P 1K3 | Sprinkler Permit | Residential | New | Issued | Residential - install 37 sprinkler heads for: To construct a 2 storey + cellar one family dwelling building on this site with an attached garage providing 2 parking spaces. Sprinkler system shall conform to the requirements of NFPA - 13D | NULL
EP-2020-00690 | 2020-02-05 | 2740 W KING EDWARD AVENUE, Vancouver, BC | Electrical Permit | Commercial | Renovation | Completed | Installation / Repair - Commercial - Replacing faulty fire alarm panel, no wiring. | 6350
EP-2020-00693 | 2020-02-04 | 4407 W 7TH AVENUE, Vancouver, BC V6R 1X1 | Electrical Permit | Residential | Renovation | Completed | Installation / Repair - Residential - Install lights, plugs, and switches in second floor addition. Exterior and interior alterations to remove flat roof deck and fill in with truss roof, and to infill portion of existing stairway. | 1200
SP-2020-00180 | 2020-02-19 | 4283 CYPRESS STREET, Vancouver, BC V1V 1V1 | Sprinkler Permit | Residential | New | Completed | Residential - 1FD install 91 sprinkler heads for new construction To construct a 2 storey one-family dwelling with double basement and a laneway house at the rear (under separate permit) | NULL
SP-2020-00184 | 2020-07-28 | 408 E KENT AVENUE SOUTH #109, Vancouver, BC V5X 2X7 | Sprinkler Permit | Commercial | New | Completed | Commercial - 109 - 408 E Kent Av South (Second Floor) - For sprinkler system alterations to the 2014 VBBL and NFPA 13, 2013 for the tenant improvements to provide interior alteration to add a second storey and interior fit out for a new wholesale (F2) tenant. No change of occupancy proposed. This application does not include any of the following: - Warehouse storage arrangements, or mobile compact storage arrangements. - Flexible sprinkler pipe. - Information Technology Equipment Rooms (e.g. IT Rooms, LAN Rooms, etc.). - New alternative solutions and/or modifications to existing alternative solutions. - Change in occupancy and/or hazard classification. Notes: 1. Work includes the installation of a new sprinkler system (FZC, mains, piping, branchlines, etc.) to serve the new second storey. 2. 2nd floor designed to Light Hazard (Office) Occupancy to NFPA 13/13. 3. Storage Arrangements (see NFPA 13/13 Storage Sprinkler System Design Checklist): a. Class 3 commodities to a maximum of 12 ft. to the top of storage, or b. Class 4 commodities to a maximum of 10 ft. to the top of storage. 4. Per June 26, 2020 email with Paul Bailey, P.Eng. - Composite wood joists (TJI's) to be fire stopped into volumes not exceeding 160 cuft. using 1/2" GWB in accordance with 11.2.3.1.4(4)(j). 5. Per email June 26, 2020 email with Jeff Shen, Architect - Composite wood joists (TJI's) floor assemblies to be increased from 45 min's to 1 hr and filled with non-combustible insulation. 6. Permit issued during COVID-19. 7. Per July 24, 2020 email from Jeff Shen, Architect - Furniture storage only. | NULL
EP-2019-10006 | 2019-11-20 | 650 W 41ST AVENUE, Vancouver, BC V5Z 2M9 | Electrical Permit | Commercial | Tenant Improvement | Completed | Installation / Repair - Commercial - Unit #300 Electrical scope: Rewire as per drawing; Recessed T-bar Led lights, Led pot lights switches, plugs, Data, EM lights. Building permit: Change of use from Retail Store to General Office and interior alterations to demise unit #300 into two units (#300 & #301) and provide improvement for new General Office tenant in unit #300 in this existing commercial building. Note: 1. No DP required for change of use as per Kim Vogt, September 23, 2019. 2. CP-3 letter from LMDG received - see BP-2018-04741 for base building work. 3. No major renovation upgrades nor additional drywalls on the demising walls for a small suite is required as per Mihajla Vitkovic, September 13, 2019. 4. Related to BP-2019-04247 for unit #301 | 4000
PP-2019-05001 | 2019-11-20 | 3060 E 59TH AVENUE, Vancouver, BC V5S 2B3 | Plumbing Permit | Residential | New | Completed | Residential - Plumbing To construct a 2 storey laneway house building with an open parking pad, providing 1 parking space, and an attached one car garage having vehicular access from the lane. | NULL
PP-2019-05002 | 2019-11-28 | 2739 E 5TH AVENUE, Vancouver, BC V5M 1N3 | Plumbing Permit | Residential | New | Completed | Residential - PLUMBING To construct a 2 storey one-family dwelling with a secondary suite located in the Basement/Cellar with a detached accessory building (garage), at the rear providing 2 parking spaces, having vehicular access from the lane. | NULL
GP-2019-03765 | 2019-11-21 | 8273 HUDSON STREET, Vancouver, BC V6P 4M2 | Gas Permit | Residential | New | Completed | Residential - boiler | NULL
EP-2019-10003 | 2019-11-21 | 233 W 16TH AVENUE, Vancouver, BC V5Y 1Y8 | Electrical Permit | Residential | Renovation | Completed | Installation / Repair - Residential - Renovation: remove old kitchen cabinet and change into new cabinet. * Installation and wiring new kitchen appliances to replace the existing old model appliances, and new kitchen receptacles. No building alterations, just the cabinet replacement. | 1900
SP-2020-00186 | 2021-01-20 | 8888 OSLER STREET, Vancouver, BC V1V 1V1 | Sprinkler Permit | Commercial | New | Issued | Commercial - To install sprinklers to NFPA 13 2013 and standpipes to NFPA 14 2013 in this new 6 storey mixed use building with 76 residential units, 5 retail units on ground level and 2 levels of underground parking accessed from lane. | NULL
EP-2020-00695 | 2020-01-31 | 2779 E 27TH AVENUE, Vancouver, BC V5R 1N4 | Electrical Permit | Residential | New | Completed | Installation / Repair - Residential - Security alarm, Data, Cable, tel | 800
GP-2020-00284 | 2020-02-03 | 2090 E 22ND AVENUE, Vancouver, BC V5N 2R4 | Gas Permit | Residential | New | Completed | Residential - to install 1 boiler 1 fireplace 1 range fireplace piping only Amendment: September 29, 2020 The 1 Gas range rough in only Building permit work description: To construct a 2 storey one-family dwelling with Secondary Suite located in Basement and surface parking at the rear providing 2 parking spaces, having vehicular access from the lane. 1. Non-stratification Covenant registered under CA7674797 2. No A/C unit proposed 3. Bar sink located in Rec Room 4. Schedule B Shamsul Alam Shikder P.Eng (604-255-3740) Structural & Geotechnical 5. BC Housing New Galaxy Building & Development Ltd. Note: This is a 2 storey building pursuant to the Zoning and Development By-Law ******THIS PERMIT HAS BEEN ISSUED UNDER THE REQUIREMENTS OF VBBL 2014 AND THE GREEN HOMES PROGRAM****** All rooms adjacent to West exposing building face shall be sprinklered. "Combustible projections or roof soffits on an exposing building face shall not project to less than .45m from the property line and shall be in compliance with VBBL 2014 9.10.15.5.(9)" The entire building to be sprinklered to NFPA 13D. | NULL
GP-2020-00285 | 2020-02-03 | 797 E 18TH AVENUE, Vancouver, BC V5V 1G6 | Gas Permit | Residential | New | Completed | Residential - to install 1 boiler 1 range 1 bbq Building permit work description: To construct a 2 storey one-family dwelling with a secondary suite at cellar, providing 1 parking space at rear, having vehicular access from the lane. Note: This is a 2 storey building pursuant to the Zoning and Development By-Law 1- Covenant registered at the Land Title Office under CA5912109 2- No strata titling permitted 3- Secondary suite Proposed in East side of basement 4- Bar/Sink proposed in Cellar 5- A/C unit proposed 6- Schedule B: Yatendra Kumar Sharma P.Eng (778.863-7076) Structural & Geotechnical "Combustible projections or roof soffits on an exposing building face shall not project to less than .45m from the property line and shall be in compliance with VBBL 2014 9.10.15.5.(9)" The entire building, INCLUDING THE ATTACHED GARAGE (if applicable), to be sprinklered to NFPA 13D. ******THIS PERMIT HAS BEEN ISSUED UNDER THE REQUIREMENTS OF VBBL 2014 AND THE GREEN HOMES PROGRAM****** | NULL
GP-2019-03768 | 2019-11-21 | 1504 E 60TH AVENUE, Vancouver, BC V5P 2H3 | Gas Permit | Residential | New | Completed | Residential - gas boiler | NULL
EP-2019-10008 | 2019-11-20 | 1938 E 64TH AVENUE, Vancouver, BC V5P 2N1 | Electrical Permit | Residential | Renovation | Completed | Installation / Repair - Residential - Installation of a 240v 20a circuit intended for an EVSE. | 460
EP-2019-10009 | 2019-11-21 | 446 E 35TH AVENUE, Vancouver, BC V5W 1A9 | Electrical Permit | Residential | Addition | Completed | Installation / Repair - Residential - New Garage in the back of property. Service will be moving over. Building permit: To construct a 12' wide by 20' long single car detached garage which includes a 5' wide by 8' long bike storage area and a 5' wide by 12' long covered area, with this 100 sq.ft. floor area counted towards the existing One-Family Dwelling building's total floor area. Note: The 3 sq.ft. that is over the maximum permitted 0.70 FSR has been accepted by Kim Vogt. OK for SIPS as per Howie Chow, September 18, 2019. Structural schedule B signed and sealed by D.Todorovic, 604.264.1450 Note: 1) A survey may be required. Contact your District Building Inspector prior to locating formwork. 2) Roof drainage to tie into the perimeter drain tile system of the principal building. *********** AMEND: March 10th: Proposed service is 200 amps. 125 amp is house main breaker size. Currently it's 125A Increased service at Garage is 200A | 5000
EP-2019-10010 | 2019-11-14 | 6712 ADERA STREET, Vancouver, BC V6P 5C1 | Electrical Permit | Residential | New | Expired | Temporary Power - Residential - To provide temporary power to this site. | NULL
PP-2019-05005 | 2019-12-10 | 265 E 10TH AVENUE, Vancouver, BC V5T 4V6 | Plumbing Permit | Commercial | Tenant Improvement | Completed | Commercial - New commercial kitchen and restaurant GI min 500 GPM Building permit work description: Change of use and major occupancy of approximately 6,540 sq ft from Retail Shell to Restaurant - Class 1, and interior and exterior alterations to provide tenant improvement at 265 E 10th Ave in this existing mixed-use building. Exterior renovations are limited to replace double swing doors with single swing feature door and glazing and replace storefront glazing with new two doors with storefront glazing along W 10th Ave. Number of seating inside is 65. | NULL
EP-2020-00697 | 2020-02-06 | 768 W 17TH AVENUE, Vancouver, BC V5Z 1T9 | Electrical Permit | Residential | New | Completed | Installation / Repair - Residential - ROUGH IN AND COMPLETION FOR LANEWAY HOUSE for Security ALARM, DATA, TEL To construct a 2 storey + cellar one-family dwelling with a detached accessory building (garage), at the rear providing 4 parking spaces, having vehicular access from the lane. | 2000
EP-2020-00701 | 2020-07-28 | 3588 WHITNEY PLACE #5, Vancouver, BC V5S 4T2 | Electrical Permit | Residential | Addition | Completed | Installation / Repair - Residential - Installed 40 Amp car charger. Provide the installation location of the receptacle / EV charger. Provide the type and rating of the receptacle including the CSA configuration. Provide the rating of the branch circuit. Provide the type and model of the EV charger. Provide information for the existing service. Provide a load calculation detailing the new EV load added to the existing loads. | 500
EP-2020-00703 | 2020-02-05 | 8049 OAK STREET, Vancouver, BC V6P 4A8 | Electrical Permit | Residential | Renovation | Completed | Installation / Repair - Residential - Only upgrading the existing electrical service from 100 amp to 200 amp for the house. NOTE: No building work alteration proposed | 2000
EP-2020-01564 | 2020-03-04 | 3158 W 36TH AVENUE, Vancouver, BC V6N 2R5 | Electrical Permit | Residential | New | Completed | Installation / Repair - Residential - Low voltage for TV, telephone, data, speakers, intercom, central vacuum rough-in, camera and alarm rough-wiring To construct a 2 storey + basement one-family dwelling, providing 1 surface parking space next to the LWH, having vehicular access from the lane. Note: This is a 2 storey building pursuant to the Zoning and Development By-Law 1- Covenant registered at the Land Title Office under CA7339756 2- A/C unit proposed 3- No Secondary suite Proposed 4-B1/B2. B.S. Sidhu P.Eng (604.339.0034) Structural Geotechnical: Z.Guan P.Eng (778.868.5635) 5- HPO: EDYU Group Construction and Development Ltd "Combustible projections or roof soffits on an exposing building face shall not project to less than .45m from the property line and shall be in compliance with VBBL 2014 9.10.15.5.(9)" The entire building, INCLUDING THE ATTACHED GARAGE, to be sprinklered to NFPA 13D. ******THIS PERMIT HAS BEEN ISSUED UNDER THE REQUIREMENTS OF VBBL 2014 AND THE GREEN HOMES PROGRAM****** | 6000
PP-2020-00280 | 2020-02-05 | 1055 W GEORGIA STREET, Vancouver, BC V6E 3P3 | Plumbing Permit | Commercial | Renovation | Completed | Commercial - #1200-12th floor (full floor) New Bathroom Finishes Re Pipe all water lines Interior alterations to the general office on the 12th floor of this existing commercial building to remove interior partition walls and provide improvements, including new ceiling, lights, re/re of common washroom fixtures, and relocation of the men's washroom entrance. Scope of work includes electrical, plumbing and sprinkler work. | NULL
EP-2020-00704 | 2020-02-04 | NULL | Electrical Permit | Commercial | NULL | Expired | Movie Set / Filming - To allow for Movie Set/Filming Applicant shall provide completed Contractor Declaration form, and dates of filming and associated location(s) to csinspection.clerks@vancouver.ca prior to the commencement of filming. Visit vancouver.ca/inspections for more details. | NULL
PP-2020-00875 | 2020-03-17 | 7008 BALMORAL STREET, Vancouver, BC V5P 4N3 | Plumbing Permit | Commercial | Renovation | Completed | Commercial - Interior alterations to replace domestic waterpiping, provide firestopping, and repair walls in conjunction with repiping for every floor of this existing 2-storey multiple dwelling building on this site. 21 meters of Piping from the new water service room to pre existing mechanical room | NULL
PP-2020-00285 | 2020-02-05 | 1388 NANTON AVENUE, Vancouver, BC V6H 2C9 | Plumbing Permit | Residential | Renovation | Completed | Residential - Relocation of fixtures in the master ensuite. Ensuite 2 moving toilet over. Turning the jack and Jill bathroom into two separate three piece bathrooms. Replacing all fixtures throughout the house. Repipe all domestic water lines. SCOPE OF WORK Interior alteration to reconfigure interior walls of this existing one family dwelling building on this site. Scope of work includes remove built-in hot tub in the basement and relocating garage door. | NULL
PP-2020-00284 | 2020-02-05 | 3079 GRANT STREET, Vancouver, BC V5K 3H8 | Plumbing Permit | Residential | New | Completed | Residential - installation of 2 outside sumps no pumps new duplex ** Amend 07/29/2020*** adding one outside pump to the sump Engineer Letter has been uploaded | NULL
GP-2020-00286 | 2020-02-05 | 2587 ADANAC STREET, Vancouver, BC V5K 2M6 | Gas Permit | Residential | Tenant Improvement | Completed | Residential - Decommissioning a gas furnace | NULL
EP-2020-00707 | 2020-02-26 | 650 W 41ST AVENUE, Vancouver, BC V5Z 2M9 | Electrical Permit | Commercial | Tenant Improvement | Completed | Installation / Repair - Commercial - OAKRIDGE MALL - Food court/F20 Provide labour and materials for a food court restaurant tenant improvement. Supply new lighting, emergency lighting, power, refrigeration and mechanical equipment hook ups, one new AC unit on the roof. Sign is located inside mall.No hydro connection required Building permit work description: Food court Interior renovations for Class I cooking operation for a new tenant in the existing food court. The scope of work also includes installation of new exhaust hood, exhaust fan on the roof deck and grease interceptor | 12000
EP-2020-00705 | 2020-02-05 | 650 W GEORGIA STREET, Vancouver, BC V6B 4N9 | Electrical Permit | Commercial | Tenant Improvement | Completed | Installation / Repair - Commercial - Unit #620 Re & re of (4) Fire Alarm Speakers. Verification to be provided. Building permit work description: Interior alterations to provide improvements for new General Office tenant in unit #620 in this existing commercial building Letter of assurance submitted: Schedule A - Michael McNaught Architect Schedule B - A.M. Mostafid P.Eng (604.631.9660 - Mechanical, Plumbing Sch B (Elect): C.M. Ballard, P.Eng. 604.685.9381 OK for field review as per Eun Jeon Energy upgrade: L2 - HVAC - Clean and Balance all Air Systems (per 6.7.2.3.2 of ASHRAE 90.1-2016) FIT program | 2500
BP-2020-00324 | 2020-07-17 | 1277 NELSON STREET, Vancouver, BC V6E 4M8 | Building Permit | Building Permit (BP) | Addition / Alteration | Completed | Field Review - Addition / Alteration - To provide for the exterior renewal including: concrete patch repair of concrete mass walls; concrete patch repair of eyebrows; installation of elastomeric coating on all vertical surfaces; installation of polyurethane traffic membrane on all eyebrows, top of parapets/walls, all other horizontal concrete surfaces, and window sills on the north/south elevation including required upturns and edge detailing; removal and installation of new sealant at all transition joints, between dissimilar materials, penetrations, and around windows and doors; and surface preparation to include for pressure washing of all surfaces and chemical clean as required, at this existing Multiple Dwelling building. OK for field review as per Howie Chow, January 29, 2020. Schedule A & Schedule B Architectural submitted per Andrea Eng, 604-454-0402 Schedule B Structural submitted per Jeremy Hapchina, 604-424-0402 Energy Checklist Exemption: External Alterations | 450000
EP-2020-00714 | 2020-02-05 | 319 E 7TH AVENUE #306, Vancouver, BC V5T 1M9 | Electrical Permit | Commercial | Renovation - Dwelling Unit(s) only | Completed | Installation / Repair - Commercial - #306 Electrical for bathroom renovation. lights, switches and plugs. Building permit work description: Interior alterations to provide residential improvements to unit #306 on the 3rd floor of this existing multiple dwelling building on site. Scope of work includes : validate partition walls and doors removal, validate new partition walls and doors, washroom and kitchen update, and electrical and plumbing work. Selected Energy Upgrade: L2 - Appliances - Upgrade to an Energuide/Energy Star appliance (fridge; dishwasher) NOTE: Building not sprinklered – No sprinkler inspection or permit required. | 850
BP-2020-00325 | 2020-02-05 | 6345 WEST BOULEVARD, Vancouver, BC V1V 1V1 | Building Permit | Building Permit (BP) | Addition / Alteration | Completed | Field Review - Addition / Alteration - 6345 West Boulevard To provide interior alterations and a change of use from retail (shell) to similar to beauty and wellness for first new tenant in this existing commercial/residential building on this site. Related to DP-2019-00966 Schedule A - Narjes Miri Architect (778.997.9421) Schedule B - Narjes Miri Architect (778.997.9421) - Architectural Schedule B - Y.Matsuyama P.Eng (778.970.1772) - Mechanical, Plumbing Schedule B - B.W.Town P.Eng (604.516.9878) - Electrical Ok for Field Review as per Shelley Dugaro ******THIS PERMIT HAS BEEN ISSUED UNDER THE REQUIREMENTS OF VBBL 2019****** Processed through CRC. | 162000
GP-2020-00287 | 2020-01-29 | 3578 GLADSTONE STREET, Vancouver, BC V5N 4Y7 | Gas Permit | Residential | Renovation | Completed | Residential - Replacing a gas furnace and a hot water on demand unit | NULL
EP-2020-00715 | 2020-02-07 | 111 PRINCESS AVENUE, Vancouver, BC V6A 0C9 | Electrical Permit | Commercial | Addition | Completed | Installation / Repair - Commercial - Installation of a panic button alarm system NOTE: No building work alteration proposed Amendment: February 11, 2020 Corrected the address. Change the address from 9 E Hastings Street to 111 Princess Avenue | 500
GP-2020-00289 | 2020-01-29 | 2486 W 18TH AVENUE, Vancouver, BC V6L 1B1 | Gas Permit | Residential | Renovation | Completed | Residential - Re & Re of a Miele 36 Inch Gas Cooktop | NULL
SP-2020-00187 | 2020-08-20 | 368 LAKEWOOD DRIVE, Vancouver, BC V1V 1V1 | Sprinkler Permit | Commercial | New | Issued | Commercial - **This is a CP Process Permit for Emilia Mazzonna, CP (CFT Engineering Inc.) **To install sprinklers to NFPA 13 2013 and standpipes to NFPA 14 2010 throughout this new six storey residential building consisting of 42 rental dwelling units at floor levels 2 thru 6 under the Secured Rental Market Housing Policy, with shell CRUs (E and A2 potential occupancy) on the ground floor, all over 2 storeys of underground parking having access from a Lane. | NULL
EP-2020-00716 | 2020-02-05 | 7878 GRANVILLE STREET, Vancouver, BC V6P 4Z2 | Electrical Permit | Commercial | New | Completed | Installation / Repair - Commercial - Telephone/data/CATV prewire and finish. Building permit work description: To construct a 4-storey wood-framed 19 dwelling unit residential building over 1 level of underground storage garage having access from a lane. STAGED CONSTRUCTION | 25000
GP-2020-00292 | 2020-01-29 | 3335 W 11TH AVENUE, Vancouver, BC V6R 2J7 | Gas Permit | Residential | Renovation | Completed | Residential - Re & Re of a Wolf 30 Inch Dual Fuel Range | NULL
EP-2020-00719 | 2020-02-05 | 1756 PANDORA STREET, Vancouver, BC V5L 1M1 | Electrical Permit | Commercial | NULL | Expired | Annual / Operating - Electrical Maintenance of Plant VALID: JAN 27/20 TO JAN 26/21 EP-2019-00917: Expired (Annual / Operating) | NULL
EP-2020-00720 | 2020-02-05 | 8550 FRASER STREET, Vancouver, BC | Electrical Permit | Commercial | NULL | Expired | Annual / Operating - ANNUAL PERMIT: VALID JAN 28/20 TO JAN 27/21 EP-2019-00916: Expired (Annual / Operating | NULL
PP-2020-00287 | 2020-01-29 | 2203 E 6TH AVENUE, Vancouver, BC V5N 1R3 | Plumbing Permit | Residential | Renovation | Completed | Residential - backflow | NULL
EP-2019-10026 | 2019-11-20 | 1067 SEYMOUR STREET, Vancouver, BC V6B 5S4 | Electrical Permit | Commercial | Tenant Improvement | Completed | Installation / Repair - Commercial - Running conduit and cable for low voltage cameras | 12936.59
EP-2019-10014 | 2019-11-15 | 4482 JOHN STREET, Vancouver, BC V5V 3X1 | Electrical Permit | Residential | New | Expired | Temporary Power - Residential - Temporary Power Pole Valid November 15, 2019 to November 14, 2020 ***AMENDMENT*** November 25, 2019 * Change address from: 4486 John St to: 4482 John St. * No change in value. | NULL
EP-2019-10016 | 2020-04-28 | 1050 BEACH AVENUE, Vancouver, BC V6E 1T7 | Electrical Permit | Commercial | Tenant Improvement | Completed | Installation / Repair - Commercial - Vancouver Aquatic Centre Voluntary upgrade of existing fire alarm system as per Bulletin 2018-004-BU/EL Option #1 B: The existing fire alarm system will be replaced with a new fully addressable, single-stage system including the fire alarm control panel, annunciator, alarm initiating devices, and wiring. Addition of new devices as required to meet code requirements. Linear heat detector cables will be installed in the Mechanical catwalk area in lieu of smoke detectors. Optical beam detectors will be installed to provide fire protection to the pool deck area. Complete verification of the FAS in conformance with CAN/ULC S537. Building permit: Voluntary upgrade of existing Fire alarm system as per Bulletin 2018-004-BU/EL. Replacement of existing FACP, annunciator, devices and wiring. | 67124
PP-2019-05006 | 2019-11-21 | 641 W 21ST AVENUE, Vancouver, BC V5Z 1Y9 | Plumbing Permit | Residential | New | Completed | Residential - Install backflow preventor on 1" line supplied by builder in front yard | NULL
BP-2019-05236 | 2020-08-26 | 2055 PENDRELL STREET, Vancouver, BC V6G 1T9 | Building Permit | Building Permit (BP) | Addition / Alteration | Completed | High Density Housing / Commercial - Addition / Alteration - Interior alterations for an elevator upgrade to install a DDRS system to meet the requirements of CSA-B44-07 to this existing multiple dwelling high-rise building. | 26700
PP-2020-00289 | 2020-02-04 | 2056 KITCHENER STREET, Vancouver, BC V5L 2W8 | Plumbing Permit | Residential | New | Completed | Residential - Sanitary and strom connection with pump sump Engineer Letter is on file | NULL
PP-2020-00288 | 2020-01-29 | 2560 POINT GREY ROAD, Vancouver, BC V6K 1A3 | Plumbing Permit | Residential | Renovation | Completed | Residential - backflow preventer no building work permitted | NULL
EP-2020-00729 | 2020-02-05 | 595 HOWE STREET, Vancouver, BC V6C 2T5 | Electrical Permit | Commercial | Tenant Improvement | Completed | Installation / Repair - Commercial - #801 - 8TH floor - 595 Howe St Install 12x VAV controllers in existing office space onto new VAV boxes. Run MSTP network from roof mechanical down to the 8th floor for connecting VAVs to DDC network. Run 24VAC to all VAV controllers from existing TX bank Interior alterations to suite #801 on the 8th floor (whole floor tenant) to renovate for new office tenant in this existing commercial building. | 8000
PP-2020-00290 | 2020-02-04 | 383 E BROADWAY, Vancouver, BC | Plumbing Permit | Commercial | Tenant Improvement | Completed | Commercial - Supply and install DWV pipe, Water pipe, backflows & plumbing fixtures Interior alterations to change of use from retail (Group E) to Health Care Office (Group D) and provide first tenant improvements to this new tenant (Dental office) on the ground floor of this existing 6 storey mixed use building on this site. Scope of work: Install interior partitions, millwork, equipment, electrical & plumbing work. | NULL
EP-2020-00725 | 2020-02-05 | 1046 COMMERCIAL DRIVE, Vancouver, BC V5L 3W9 | Electrical Permit | Commercial | Renovation | Completed | Installation / Repair - Commercial - Repair some plugs, wire, lights and branch Interior alterations only to provide new tiling to the floors and walls, to reduce the height of the pony wall at the bar counter and to replace the 2 hour demising between this existing Restaurant-Class 1 and the exit stairs. Five Elements Cafe Inc. at 1046 Commercial Drive at this existing Vancouver Heritage Register 'B' mixed-use commercial and residential building. | 5500
EP-2020-00724 | 2020-02-05 | 1859 SPYGLASS PLACE #413, Vancouver, BC V5Z 4K6 | Electrical Permit | Residential | New | Completed | Installation / Repair - Residential - Replace damaged wiring. Re-certify remainder of wiring. Replace all light fixtures and devices. Supply and install [22] recessed LED light fixtures. Supply and install [1] smoke detector to bedroom. Upgrade kitchen receptacle to 20 Amp ** amend 02/20/2020** Please change "Supply and install [1] smoke detector" to "Supply and install [1] smoke alarm" | 6500
EP-2020-00728 | 2020-02-05 | 1081 BURRARD STREET, Vancouver, BC V6Z 1Y6 | Electrical Permit | Commercial | Renovation | Completed | Installation / Repair - Commercial - Structured voice and data cabling | 18000
PP-2020-00291 | 2020-02-07 | 8046 ELLIOTT STREET, Vancouver, BC V5S 2P2 | Plumbing Permit | Residential | New | Completed | Residential - New plumbing & heating for new residential home. To construct a 2 storey + cellar one-family dwelling with a secondary suite located in the basement/cellar with two standard open parking pad, at the rear providing 2 parking spaces, having vehicular access from the lane. | NULL
BP-2020-00329 | 2020-02-12 | 1275 W 7TH AVENUE #101, Vancouver, BC V6H 1B7 | Building Permit | Building Permit (BP) | Addition / Alteration | Completed | Field Review - Addition / Alteration - #101 Interior alterations to provide improvements to this existing dwelling unit #101 on the ground floor of this multiple dwelling building on this site. OK for Field Review per W.Wong, January 30, 2020 Revision #1 (R. Foster) issued March 4, 2021 for new wall and door changes to the Master walk-in closet, fireplace, bathroom and bathroom ensuite updates removed from scope of work (fireplace and bathrooms to remain as existing) New Schedule B Structural submitted by L. Q. Shi, P. Eng. of Waybetter Design and Consulting Ltd., Tel: 778 772-7508. Structural Schedule B submitted by Shambhu Biswas, P.Eng., 604.250.8666 Note: Energy trigger chosen; L2 - Lighting - Install energy efficient lighting fixtures (single occupied space area) | 50000
EP-2020-00730 | 2020-02-12 | 1260 W 10TH AVENUE #107, Vancouver, BC V6H 1J3 | Electrical Permit | Residential | Renovation - Dwelling Unit(s) only | Completed | Installation / Repair - Residential - #107 7 potlights, moving a couple switches, checking switches (ie garburator), changing 2 thermostats Building permit work description: Interior alterations to provide improvements and remove one non-loadbearing wall between the kitchen and the dining room in this existing residential suite on the ground floor of the existing 3-storey multiple dwelling building on this site. OK for Field Review per I. Batt, Nov 05/2019 Energy Upgrade: L2 - Appliances - Upgrade to an Energuide/Energy Star appliance (fridge; dishwasher) | 2000
BP-2019-05237 | 2019-12-11 | 1630 W 1ST AVENUE #316, Vancouver, BC V6J 1G1 | Building Permit | Building Permit (BP) | Addition / Alteration | Completed | Field Review - Addition / Alteration - #316 - 3rd floor Interior alterations to renovate residential suite #316 on the 3rd floor of this existing mixed use building. OK for Field Review per L.Telefson, Nov.15, 2019 Energy upgrade exempt - reached exemption target. | 50000
BP-2019-05238 | 2019-12-12 | 1750 E 10TH AVENUE, Vancouver, BC V5N 5K4 | Building Permit | Building Permit (BP) | Addition / Alteration | Completed | Field Review - Addition / Alteration - #501 - 5th floor Per the 2019 VBBL, to provide interior alterations for a new Health Care Office tenant on the 5th floor (#501) in this existing commercial building. Scope of work: remove/construct partition walls, doors, new sink, millwork, ceiling work, finishes, electrical and plumbing. TENANT: Anniken Chadwick Physiotherapy OK for field review as per Jamie Zhang, Nov. 15, 2019 Building Not Sprinklered – No sprinkler inspection or permit required. L2 - Lighting - Upgrade to Restricted to Manual ON (per 9.4.1.1.(b) of ASHRAE 90.1-2016) | 50000
EP-2019-10019 | 2019-11-20 | 800 ROBSON STREET, Vancouver, BC V6Z 3B7 | Electrical Permit | Commercial | NULL | Expired | Special Event - ***Special Event*** Valid from November 25, 2019 to January 24, 2020 Install & provide electrical distribution from existing service at Vancouver Art Gallery to power Amacon Christmas Tree. * Set up November 25th to November 29th, 2019 * Event running from November 29, 2019 to January 2, 2020. | NULL
BP-2019-05239 | 2020-06-11 | 5931 CAMBIE STREET, Vancouver, BC | Building Permit | Building Permit (BP) | New Building | Stage Issued | Certified Professional Program - New Building - To construct mixed-use development comprised of: one 32-storey tower (Building 6) and one 17-storey tower (Building 7) containing a total of 469 Dwelling Units and one 34-storey tower (Building 8) containing 286 Dwelling Units; atop a podium containing Retail/Office Uses; all over three levels of underground parking, and a portion of the future 9-acre Park. STAGED CONSTRUCTION SHELL PERMIT Stage I (excavation/shoring) permit issued without the issuance of related development permit. (issued June 11, 2020) Stage 2 (foundation to grade) issued December 18,2020. Stage 2, revision 2 (full construction parkade) issued May 5, 2021 N.B.: revision #1 skipped Stage 3:construction of podium levels issued October 6, 21. | 687298861
EP-2020-00731 | 2020-02-05 | 507 W BROADWAY, Vancouver, BC V5Z 1E6 | Electrical Permit | Commercial | Renovation | Completed | Installation / Repair - Commercial - installation of an Audio Visual system in the traffic control room | 70000
GP-2020-00293 | 2020-01-29 | 4446 JAMES STREET, Vancouver, BC V5V 3J1 | Gas Permit | Residential | Renovation | Completed | Residential - boiler inst | NULL
BP-2020-00332 | 2020-05-12 | 1941 E GEORGIA STREET, Vancouver, BC V5L 2B7 | Building Permit | Building Permit (BP) | Demolition / Deconstruction | Completed | Low Density Housing - Demolition / Deconstruction - To demolish the existing one family dwelling building ($15,000) on this site by means of deconstruction. This permit is subject to the Green Demolition Bylaw (11023) Note: Pre-1940 recycling requirement: 75% of non-hazardous construction waste. | 15000
GP-2020-00294 | 2020-01-29 | 1669 JOHNSTON STREET, Vancouver, BC V6H 3R9 | Gas Permit | Commercial | Renovation | Completed | Commercial - re&re heater no building work permitted amend permit jan 29 2020 change boiler to furnace 400,000 btus | NULL
EP-2020-00735 | 2020-02-05 | 2786 E 46TH AVENUE, Vancouver, BC V5S 1A7 | Electrical Permit | Residential | New | Completed | Installation / Repair - Residential - NEW ELECTRICAL FOR DUPLEX MAIN SERVICE 200AMPS EACH UNIT 125AMPS To construct a 2 storey two-family dwelling with a secondary suite located in the back unit and a 2 car garage having vehicular access from the lane. | 22000
EP-2020-00744 | 2020-02-05 | 888 DUNSMUIR STREET, Vancouver, BC V6C 3K4 | Electrical Permit | Commercial | Addition | Completed | Installation / Repair - Commercial - Access Control Install-NO MAG LOCKS #290-2nd floor Interior alterations to provide tenant improvements to this office "shell" space on the 2nd floor (#290) in this existing mixed use building. Scope of work per VBBL 2019: construct new partition walls, glazing, doors, millwork, finishes, lighting, electrical and plumbing work. | 2243.85
EP-2020-00881 | 2020-02-11 | 2804 GRANVILLE STREET, Vancouver, BC V6H 3J5 | Electrical Permit | Commercial | Tenant Improvement | Completed | Installation / Repair - Commercial - Data Cabling for the Branch Retrofit **DB work description: Interior alterations to provide improvements and exterior alterations to remove the existing night deposit box/metal panel infill and metal panel at the Granville Street elevation of this existing Financial Institution building. Scope of work: demolish/construct partition walls, doors, glazing, millwork, ceiling tiles, finishes, exterior work, lighting, mechanical, electrical, plumbing and sprinkler work. REVISION #1: to provide exterior alterations for a new metal and glass canopy and new storefront doors with full height glazing, rainwater leaders and canopy lighting. New Structural Schedule B submitted by John R. Steiner, P.Eng., dated July 9, 2019. | 9000
EP-2019-10023 | 2020-06-11 | 3033 E KENT AVENUE NORTH, Vancouver, BC | Electrical Permit | Commercial | Tenant Improvement | Completed | Installation / Repair - Commercial - Voluntary upgrade of the existing fire alarm system in accordance with VBBL Bulletin 2018-004-BU/EL Option #1-A. Install smoke detectors in every lobby where none existing. Add a new smoke detector inside the bulkhead in front of the elevator lobby. Install new LED’s in annunciator panel for new smoke detector zones. Install relays in machine room for elevator homing. Install two elevator disconnects in machine room. Install ground wire from building ground to elevator machine room c/w ground bus. Install new building ground from main electrical room through the elevator shaft into the machine room. Replace fixtures in elevator machine room and pits with new 4’ LED c/w cages. Replace receptacles in machine room and pit with new GFCI receptacles. Install 1” EMT and 120V power to new lobby phone. A complete verifcation of the FAS in conformance with CAN/ULC-S537. Building permit: Interior alterations for an elevator upgrade to this existing residential high-rise building (15 storeys) with 2 levels of underground parking to meet the requirements of CSA-B44. AMEND: AUG 17/2020 CHANGE ADDRESS TO CORRECT ADDRESS OF 3033 E KENT AV N FROM 3083 E KENT AV N | 24120
EP-2019-10024 | 2019-11-20 | 800 ROBSON STREET, Vancouver, BC V6Z 3B7 | Electrical Permit | Commercial | NULL | Expired | Special Event - ***Special Event*** Valid December 5, 2019 to December 18, 2019 Install & provide electrical distribution from existing service at Vancouver Art Gallery for a special event "Yule Duel" December 5, 2019. | NULL
SP-2019-02535 | 2019-11-20 | 3239 E 20TH AVENUE, Vancouver, BC V5M 2V6 | Sprinkler Permit | Residential | New | Completed | Residential - New Sprinkler Permit for Laneway house.Building to be sprinklered to NFPA 13D requirements. Buildingpermit work description: To construct a 2 storey laneway house building with an open parking pad, providing 1 parking space, having vehicular access from the lane. Note: This is a 1 ½ storey building pursuant to the Zoning & Development By-law Address has been assigned per the approved plans as the fire/emergency access to the laneway house is from the west side. This access must be provided & maintained at all times in accordance with the Building By-law ******THIS PERMIT HAS BEEN ISSUED UNDER THE REQUIREMENTS OF VBBL 2014 AND THE GREEN HOMES PROGRAM****** | NULL
BP-2020-00335 | 2020-03-05 | 151 E 2ND AVENUE, Vancouver, BC V5T 1B4 | Building Permit | Building Permit (BP) | Addition / Alteration | Completed | Field Review - Addition / Alteration - Interior alteration to provide first tenant improvements to this existing office unit #330 on the 3rd floor in this existing commercial building. Scope of work includes removal of a wall, removal of doors, new kitchen, electrical and plumbing work. OK for field review per Jamie Zhang, Jan.29/20 CRP Schedule A submitted by Brian Fraser, 604.375.0437 Mechanical and Plumbing Schedule B submitted by Charles W. Powell, P. Eng., 604.595.4869 Electrical Schedule B submitted by Reuben James, 604.347.8413 Note: 1. Building is sprinklered 2. DBI to determine if structural engineer required for removal of walls 3. Energy Upgrade Exemption: FTI | 8000
SP-2020-00188 | 2020-02-18 | 808 NELSON STREET, Vancouver, BC V6Z 2H2 | Sprinkler Permit | Commercial | Tenant Improvement | Completed | Commercial - #101 - Sprinkler alterations and Change of Use from School - Arts or Self-Improvement to General Office for a new Health Care office in this existing unit #101 in this existing mix-used building on this site. | NULL
EP-2020-00749 | 2020-02-10 | 2975 W 11TH AVENUE, Vancouver, BC V6K 2M4 | Electrical Permit | Residential | Addition | Completed | Installation / Repair - Residential - Install EV Charger | 150
PP-2020-00294 | 2020-02-05 | 6838 ELLIOTT STREET, Vancouver, BC V5S 2M9 | Plumbing Permit | Residential | New | Completed | Residential - To construct a 2 storey laneway house building ($225000.00) with an attached garage and 1 open parking pad, providing a total of 2 parking spaces, having vehicular access from the lane. | NULL
PP-2020-00295 | 2020-02-04 | 2896 E 24TH AVENUE, Vancouver, BC V5R 1E6 | Plumbing Permit | Residential | Renovation | Completed | Residential - renovate house, add a double shower, double vanity and a toilet, repipe water lines To permit exterior and interior alterations to this existing single family dwelling on this inside with lane site. Scope of work to include: Main Floor, replace all windows, replace tub for shower, remove the winder on the stairs for proper landing and add 2 treads, replace front entry door and 4 interior doors. Second Floor - New front patio door and rear sliding door, replace all existing windows, layout changes to kitchen, bedrooms and master bathroom. some exterior wall insulation to be added, deck cover to be removed. | NULL
PP-2019-05008 | 2019-11-21 | 6005 ARGYLE STREET, Vancouver, BC V5P 3J9 | Plumbing Permit | Residential | New | Completed | Residential - One Laneway Sump | NULL
EP-2019-10029 | 2019-11-21 | 3381 E 23RD AVENUE, Vancouver, BC V5R 1B8 | Electrical Permit | Residential | New | Completed | Installation / Repair - Residential - Electrical: Wiring of new 1 FD/SS House: 125A Laneway: 125A Main Service: 200A Building permit: To construct a 2 storey + cellar one-family dwelling with a secondary suite located on the cellar floor on this site. Parking for the site has been provided under DB-2018-00612 (LWH), at the rear providing one enclosed and one on grade parking space next to the LWH, having vehicular access from the lane. 1. Covenant registered at the Land Title Office under CA6736399 2. No strata titling permitted 3. Bar/Sink proposed in rec room in cellar 4. A/C unit proposed at the rear 5. Schedule B: Str/Geo: Oi Yu Lee P Eng 778 838-3484 6. HPO - Ricky Construction Ltd 7. All rooms, including closest and bathrooms to be sprinklered | 18000
BP-2019-05241 | 2020-01-07 | 2880 ADANAC STREET, Vancouver, BC V5K 2N3 | Building Permit | Building Permit (BP) | Addition / Alteration | Completed | Enquiry Centre - Addition / Alteration - To permit exterior alterations to this existing one family dwelling on inside with lane site. Scope to include: Remove the existing 1 car garage and build a new 2 car garage at the rear of the property. Access to parking from the lane. OK For Field Review per A.Campbell & M.Carstairs - Nov.15.2019 DBI to determine on site if Structural sign off Required as per M.Carstairs No Energy Upgrade Required, Garage Only This permit is issued under the 2019 VBBL | 15000
EP-2019-10028 | 2019-11-20 | 1716 RENFREW STREET, Vancouver, BC V5M 3H8 | Electrical Permit | Commercial | Tenant Improvement | Completed | Installation / Repair - Commercial - Electrical scope: * Power to multiple locations * Data rough in to multiple locations Building permit: Interior alterations to the existing financial institution at this location. | 15000
DB-2019-05242 | 2020-01-24 | 1370 E 63RD AVENUE, Vancouver, BC V5X 2L6 | Building Permit | Development and Building Permit (DB) | Addition / Alteration | Completed | Field Review - Addition / Alteration - To permit exterior and interior alterations and to change the use to a one family dwelling with a secondary suite. Scope of work to include: Layout changes to the basement to be modified to create a secondary suite, remove the interconnecting stairs. Main floor updates to add one additional bathroom, increase the size of the kitchen and add a computer room and laundry. OK For Field Review per A.Campbell & M.Valizadehasl - Nov.15.2019 This permit is issued under the 2019 VBBL | 50000
BP-2019-05244 | 2019-12-23 | 910 W 10TH AVENUE, Vancouver, BC V5Z 1M9 | Building Permit | Building Permit (BP) | Addition / Alteration | Completed | Field Review - Addition / Alteration - To permit interior alterations to this existing building (Jim Pattison Pavillion North) on this existing site. Scope of work : Addition of power and data receptacles at approximately 116 locations within this building on the ground, 1st, and 2nd floors and their related interstitial levels, to facilitate the Clinical + Systems Transformation Project. Any unauthorized work on this site, existing or otherwise, is neither recognized nor approved and may be subject to enforcement action. OK For Field Review per . A.Wroblewski & K.Anderson - November 15, 2019 No Energy Upgrade, Voluntary Upgrade Proposed | 232000
EP-2019-10030 | 2019-11-20 | 1644 W 6TH AVENUE, Vancouver, BC V6J 1R3 | Electrical Permit | Commercial | Tenant Improvement | Completed | Installation / Repair - Commercial - ULC fire alarm security system in the electrical room. This is for the Central station component, to install a low voltage central station monitoring system to monitor the building fire panel. Building permit: To permit interior alterations to this existing Warehouse with ancillary office, to do voluntary upgrades, no change in occupancy. Energy Upgrade Selected: L4 - Lighting - Upgrade all Lighting Controls (per 9.4.1 of ASHRAE 90.1-2010) | 1030
PP-2019-05012 | 2019-11-21 | 3307 E 46TH AVENUE, Vancouver, BC V5S 1B5 | Plumbing Permit | Residential | New | Completed | Residential - New residential home plumbing installation | NULL
BP-2019-05245 | 2020-01-07 | 1101 W 8TH AVENUE #2, Vancouver, BC V6H 1C5 | Building Permit | Building Permit (BP) | Addition / Alteration | Completed | Field Review - Addition / Alteration - #2 - 1101 W 8th Av Interior alterations to provide improvements for this existing dwelling in unit #2 on the ground floor of this multiple dwelling building on this site. Scope of work: remove kitchen wall, relocate kitchen sink, stove, and fridge, install new kitchen cabinet and counter top, construct new wall in bathroom to separate laundry and create a closet, re-position washer/dryer, install a new tub, shower valve and toilet, replace bathroom finishing, create new broom closet and other electrical, plumbing and gas work. OK for field review per W.Wong, November 15, 2019 Energy upgrade selected: L2 - Appliances - Upgrade to an Energuide/Energy Star appliance (fridge; dishwasher) DBI to determine if P. Eng required to remove interior wall. Building Not Sprinklered – No sprinkler inspection or permit required. | 10000
EP-2019-10031 | 2019-11-20 | 1198 MATTHEWS AVENUE, Vancouver, BC V6H 1W4 | Electrical Permit | Residential | New | Issued | Installation / Repair - Residential - Low Voltage. Telephone, Audio, Cable, Security, Vacuum, and Lighting Control. Building permit: To construct a new two and a half-storey, one-family dwelling with detached three-car garage having vehicular access from Selkirk street. The alterations described above, authorized by the Development Permit Number DP-2106-00790, including conditions and plans forming part thereof, are approved under the Heritage By-law No. 4837 under By-law No. 11351 and this Development Permit also constitutes a Heritage Alteration Permit. 1- Bar/sink proposed in basement rec room. 2- A/C unit proposed in rear yard. 3- B1/B2. HENRY SY-NING HSU, P.Eng (604-322-7158) Structural & Geotechnical 4- B1/B2. ARCH, LOY LEYLAND (604-736-1419) 5- All rooms adjacent to East exposing building face shall be sprinklered 6- HPO: Konic Development Ltd. | 11900
PP-2019-05013 | 2019-11-21 | 2592 YALE STREET, Vancouver, BC V5K 1B9 | Plumbing Permit | Residential | Renovation | Completed | Residential - Bathroom and kitchen reno | NULL
BP-2019-05247 | 2019-11-20 | 2901 E HASTINGS STREET, Vancouver, BC V5K 5J1 | Building Permit | Building Permit (BP) | Temporary Building / Structure | Completed | High Density Housing / Commercial - Temporary Building / Structure - To erect and install 30 m x 20 m, 2 - 30' x 100', and 1 - 50' x 50' tents for the Aurora Winter Festival event for a limited period of time expiring January 6th, 2020. | 115000
EP-2019-10036 | 2019-11-18 | 575 W 10TH AVENUE, Vancouver, BC V5Z 4J4 | Electrical Permit | Commercial | Renovation | Completed | Interim - Commercial - Scope of work: slab, underground, raceways, grounding, branch circuits. Service connection to BC Hydro is not permitted under this permit | 1000
BP-2019-05248 | 2019-11-20 | 2901 E HASTINGS STREET, Vancouver, BC V5K 5J1 | Building Permit | Building Permit (BP) | Temporary Building / Structure | Expired | High Density Housing / Commercial - Temporary Building / Structure - To erect and install 1 - 30' x 45'' 1 - 20' x 10', and 1 - 20' x 30' tents for the Hopscotch Festival Vancouver event for a limited period of time expiring November 24, 2019. | 6450
EP-2019-10032 | 2019-11-15 | NULL | Electrical Permit | Commercial | NULL | Expired | Movie Set / Filming - To allow for Movie Set/Filming Generator for Commercial: Bubly Start date: November 16th Electrician on the Site: Goad, Stephen David Phone#:604-839-7978 Site contact:Marie Solakov Phone#:778-707-0119 Applicant shall provide completed Contractor Declaration form, and dates of filming and associated location(s) to csinspection.clerks@vancouver.ca prior to the commencement of filming. Visit vancouver.ca/inspections for more details. | NULL
DB-2019-05250 | 2021-06-28 | 5035 BOUNDARY ROAD, Vancouver, BC V5R 2P3 | Building Permit | Development and Building Permit (DB) | New Building | Issued | Low Density Housing - New Building - To construct a 1 storey one-family dwelling ($176,250) with a surface parking pad at the rear providing 1 parking space, having vehicular access from the lane. Note: This is a 1 storey building pursuant to the Zoning and Development By-Law 1- No A/C unit proposed 2- Schedule B: Shambhu N. Biswas, P.Eng (604-250-8666) Structural & Geotechnical 4- HPO: Residential Builder - Rai Development Ltd. ******THIS PERMIT HAS BEEN ISSUED UNDER THE REQUIREMENTS OF VBBL #12511 (2019)****** | 176250
GP-2019-03775 | 2019-11-21 | 3375 ASH STREET, Vancouver, BC V5Z 3E4 | Gas Permit | Residential | Addition | Completed | Residential - re & re furnace no building work permitted | NULL
EP-2019-10038 | 2019-11-22 | 2525 QUEBEC STREET, Vancouver, BC V5T 4R5 | Electrical Permit | Commercial | Tenant Improvement | Completed | Installation / Repair - Commercial - Install new elevator disconnect switch in machine room c/w new feeders to controller. Main elevator feeder from electrical room to machine room to be reused. Replace fixtures in machine room and pit with new 4' LED fixtures c/w cages. Replace receptacles in machine room and pit with new GFCI receptacles. Install phone line from telephone backboard to machine room. Install ground wire from building ground to elevator machine room. Bulletin 2018-004-BU/EL is not applicable. | 3120
SP-2019-02536 | 2019-12-06 | 655 BURRARD STREET, Vancouver, BC V6C 2R7 | Sprinkler Permit | Commercial | Renovation | Completed | Commercial - 29th Floor 655 Burrard St. - For sprinkler system alterations and copper to steel pipe replacement to the 2014 VBBL and NFPA 13/13. This application does not include any of the following: - Flexible sprinkler pipe. - Removal of any existing hose stations Notes: 1. Sprinkler located adjacent to mechanical diffuses to 8.3.2., 8.4.7.3.1 and Tables 8.3.2.5.(a) & (b). 2. Per letter dated October 31, 2019 drywall has been installed at the walls and ceilings behind the shower enclosure or tub in all suite bathrooms to provide a 15 minute thermal barrier rating per NFPA 13/13. 3. Water information provide under SP-2019-02185 | NULL
SP-2020-00209 | 2020-02-13 | 6939 LANCASTER STREET, Vancouver, BC V5S 3B3 | Sprinkler Permit | Residential | New | Completed | Residential - Install sprinklers in SFDW/SSP To construct a 2 storey + cellar one-family dwelling with a secondary suite with a lwh, at the rear providing 1 open parking space and 1 garage parking space, having vehicular access from the lane. | NULL
SP-2020-00210 | 2020-02-07 | 6931 LANCASTER STREET, Vancouver, BC V5S 3B3 | Sprinkler Permit | Residential | New | Completed | Residential - Install sprinklers in LWH | NULL
SP-2020-00211 | 2020-03-21 | 148 W 43RD AVENUE, Vancouver, BC V5Y 2T7 | Sprinkler Permit | Residential | New | Completed | Residential - Install sprinklers in SFD To construct a 2 storey one-family dwelling with a secondary suite in the basement, providing 1 surface parking space next to the LWH, having vehicular access from the lane. | NULL
SP-2020-00212 | 2020-03-26 | 144 W 43RD AVENUE, Vancouver, BC V5Y 2T7 | Sprinkler Permit | Residential | New | Completed | Residential - Install sprinklers in LWH To construct a 2 storey laneway house building with an attached Garage and a surface parking providing 1 parking space having vehicular access from the lane. Note: Parking for the site has been provided under DB (construction of LWH) Note: This is a 1 1/2 storey building pursuant to the Zoning & Development By-law - Covenant registered at the Land Title Office under CA7410221 - No Strata Titling permitted - No A/C unit proposed - B1/B2. Beerinder Sidhu, P.Eng (604.339.0034) Structural & Geotechnical - HPO : Harvey Contracting Ltd. - The drawings are not perforated. Please look for Stamps. | NULL
PP-2020-00296 | 2020-02-14 | 2983 YEW STREET, Vancouver, BC V6K 4M4 | Plumbing Permit | Residential | Renovation | Completed | Residential - Plumbing inspection - refer to CF-2019-006333 Interior alterations to this existing two family dwelling. Scope of Work: Added floor space to open to below areas on second floor. *********** AMEND: April 24th: -contractor should be: Milton R P Gardner (previous contractor which was specified: Kaizen Renovations Corp is not a plumber) | NULL
GP-2020-00296 | 2020-02-05 | 2823 W 5TH AVENUE, Vancouver, BC V6K 1T7 | Gas Permit | Residential | Addition | Completed | Residential - re re fireplace | NULL
GP-2020-00297 | 2020-02-05 | 870 E 16TH AVENUE, Vancouver, BC V5T 2V6 | Gas Permit | Residential | Addition | Completed | Residential - masonry fireplace | NULL
EP-2020-00753 | 2020-01-30 | 2505 E 8TH AVENUE, Vancouver, BC V5M 1W3 | Electrical Permit | Residential | New | Expired | Temporary Power - Residential - To provide temporary power to this site. | NULL
BP-2020-00336 | 2020-04-17 | 1050 W PENDER STREET, Vancouver, BC V6E 3S7 | Building Permit | Building Permit (BP) | Addition / Alteration | Cancelled | Field Review - Addition / Alteration - #1450 - 14th floor Interior alterations for this General Office tenant on the 14th floor (#1450) in this existing commercial building on this site. Scope of work: per the VBBL to demolish three (3) interior partition walls, one door and electrical work. TENANT: Canalyst Financial Modeling Corp. Energy trigger is exempt: BOMA BESt building OK for field review per S. Yu on Jan. 30, 2020 Building Sprinklered – Building inspector determined on site no separate sprinkler permit is required | 12000
EP-2020-00755 | 2020-02-06 | 1919 BEACH AVENUE #PH, Vancouver, BC | Electrical Permit | Residential | Renovation - Dwelling Unit(s) only | Completed | Installation / Repair - Residential - #1800 - PH - Rough In / Finish of Kitchen, Bathrooms and common areas. Building permit work description: Interior alterations to provide improvement to this existing unit #1800 in this existing multiple dwelling building on this site. Scope of work to include: Renovation of the kitchen, removing some non-load-bearing walls, reinstate the laundry/storage room. Updates to the master bathroom, removing tub and replacing with shower. Cosmetic upgrades throughout. | 15000
DB-2020-00337 | 2020-03-06 | 5908 KNIGHT STREET, Vancouver, BC V5P 2V5 | Building Permit | Development and Building Permit (DB) | Addition / Alteration | Completed | Field Review - Addition / Alteration - To permit a change of use to a one family dwelling with secondary suite on this corner with lane site. Scope to include: Enclosing one side of the existing carport for a garage, install 1/2" GWB at secondary side and ceiling, new siding to match existing & 2 new windows on north elevation, millwork, plumbing fixtures & electrical work. OK For Field Review per A.Campbell - Jan.30.2020 #1 - 5908 Knight St - One Dwelling #2 - 5908 Knight St - Secondary Suite (north portion of the basement) Addresses assigned per approved plans. Fire and Emergency street access to the secondary suite is from the south side. Street access must be provided and maintained at all times. The building addresses are to be posted and to be visible from the street in accordance with the Building By-law. Note: 2 No strata-titling will be permitted. 3 An annual Vancouver Business License must be obtained prior to the rental of this approved one-family dwelling and/or secondary suite on this site. 4 Install interconnected, hardwired, 120 volt smoke alarms with battery back-up and silencing feature, in each sleeping unit and within 5m outside each sleeping areas on each storey as per Building Bylaw 9.10.19. 5 Install Carbon Monoxide Alarm as per Building By-Law 9.32.4.2. & Bulletin 2007-007-BU/EL | 20000
EP-2019-10037 | 2019-11-15 | NULL | Electrical Permit | Commercial | NULL | Expired | Movie Set / Filming - To allow for Movie Set/Filming Generator for Commercial: Chantix Start date: November 19th Electrician on the Site: Ryniker, Michael R. Phone#: 778-882-8237 Site contact: Ian Su Phone#:604-257-8681 Applicant shall provide completed Contractor Declaration form, and dates of filming and associated location(s) to csinspection.clerks@vancouver.ca prior to the commencement of filming. Visit vancouver.ca/inspections for more details. | NULL
EP-2019-10040 | 2019-11-22 | 3464 GARDEN DRIVE, Vancouver, BC V5N 4Y5 | Electrical Permit | Residential | Renovation | Completed | Installation / Repair - Residential - Wire new smoke alarms in the basement suite and top floor Wire in exhaust fan in basement suite related to the legalization of the secondary suite and mandatory electrical requirements. Related to: CF-2019-00096 & IA-2018-01840 Building permit: To change of use from one-family dwelling to one family dwelling with secondary suite and to validate existing additions and renovation previously done without permit. Work being validated: * validate illegal suite * rear addition of approximately 170 sf on the main floor, with crawl space below * addition of two closet bump-outs in the north side yard, approximately 42 sf Note: 1 No strata-titling will be permitted. 2 An annual Vancouver Business License must be obtained prior to the rental of this approved one-family dwelling and/or secondary suite on this site. 3 Install interconnected, hardwired, 120 volt smoke alarms with battery back-up and silencing feature, in each sleeping unit and within 5m outside each sleeping areas on each storey as per Building Bylaw 9.10.19. 4 Install Carbon Monoxide Alarm as per Building By-Law 9.32.4.2. & Bulletin 2007-007-BU/EL | 1000
GP-2019-03778 | 2019-11-21 | 4088 W 19TH AVENUE, Vancouver, BC V6S 1E3 | Gas Permit | Residential | New | Completed | Residential - To install boiler range fireplace There is piping for fireplace | NULL
BP-2020-00338 | 2020-03-02 | 120 MILROSS AVENUE #2103, Vancouver, BC V6A 4K7 | Building Permit | Building Permit (BP) | Addition / Alteration | Completed | Field Review - Addition / Alteration - #2103 Interior alterations to provide improvements to unit #2103 on the 21st floor of this multiple dwelling building on this site. OK for field review per W.Wong, January 30, 2020 This is a sprinkered building. District Building Inspector to determine if a Sprinkler Permit is required. Note: Energy trigger chosen; L2 - Lighting - Install energy efficient lighting fixtures (single occupied space area) | 23030.5
PP-2020-00297 | 2020-01-31 | 416 E 50TH AVENUE, Vancouver, BC V5X 1B1 | Plumbing Permit | Residential | New | Completed | Residential - Plumbing for new lanway house | NULL
DB-2020-00340 | 2021-01-19 | 4302 ELGIN STREET, Vancouver, BC V5V 4R7 | Building Permit | Development and Building Permit (DB) | Addition / Alteration | Issued | Low Density Housing - Addition / Alteration - 4302 Elgin St Exterior and interior alterations to add a new dormer to the south elevation for a new bathroom in this existing three storey one family dwelling on this corner without lane site. Letters of assurance (structural) submitted by K.T. Lam at 604-255-7670. REUP submitted by T. Youngsung Byun at 604-970-8292. | 55000
PP-2020-00298 | 2020-02-05 | 333 CARRALL STREET, Vancouver, BC V6B 2J4 | Plumbing Permit | Commercial | New | Completed | Commercial - Underground fixtures Plumbing Permit for BP-2018-06589 To Construct a 7-storey mixed-use building containing Retail use at ground level and a total of 37 market rental dwelling units above, consisting of 6 Micro Dwelling units all over one level of underground storage. Retain and restore the 2-storey facade of the existing municipally designated Heritage building of the north and east heritage facades. Project Value includes Deconstruction project value (DB-2019-01954). This is a CP process, CP is Michael Meszaros, P.Eng. This permit has been reviewed under the 2014 Vancouver Building By-law (#10908). STAGED CONSTRUCTION Stage 1 - Excavation and Shoring - issued Nov. 18, 2019 Stage 2 - Full Structure - issued Jan. 24, 2020 | NULL
EP-2019-10043 | 2019-11-21 | 6824 KERR STREET, Vancouver, BC V5S 3C8 | Electrical Permit | Residential | New | Completed | Installation / Repair - Residential - TELEPHONE AND DATA CABLES, COMPLETE SECURITY ALARM SYSTEMS, VACUUM SYSTEMS, DOORBELL, INTERCOM SYSTEMS Building permit: To construct a 2 storey + cellar one-family dwelling with a secondary suite located in the basement/cellar with open pad parking, at the rear providing 2 parking spaces, having vehicular access from the lane. Note: This is a 2 storey building pursuant to the Zoning and Development By-Law 1- Covenant registered at the Land Title Office under CA7195046 2- No strata titling permitted 3- No proposed bar sink 4- A/C unit proposed at rear yard and BSM 5- Schedule B: Alan Prahalad P.Eng (604.831.1431) Structural & Geotechnical | 3000
SP-2019-02539 | 2019-11-19 | 3737 W KING EDWARD AVENUE, Vancouver, BC V6S 1M8 | Sprinkler Permit | Residential | New | Completed | Residential - sprinkler To construct a 2 storey one-family dwelling with a secondary suite located in the Basement/Cellar with a LWH at the rear providing 1 surface parking space, having vehicular access from the lane. Note: This is a 2 storey building pursuant to the Zoning and Development By-Law - Covenant registered at the Land Title Office under CA7438703 - No strata titling permitted. - B1/B2. K. T. C. Nguyen, P.Eng (604.783.2582) Architectural, Structural & Geotechnical - HPO: Killarney Development Ltd. - A/C Proposed in the Rear Yard. "Combustible projections or roof soffits on an exposing building face shall not project to less than .45m from the property line and shall be in compliance with VBBL 2014 9.10.15.5.(9)" The entire building, INCLUDING THE ATTACHED GARAGE (if applicable), to be sprinklered to NFPA 13D. | NULL
SP-2019-02540 | 2019-11-19 | 3733 W KING EDWARD AVENUE, Vancouver, BC V5Z 1M8 | Sprinkler Permit | Residential | New | Completed | Residential - LWH - sprinkler To construct a 2 storey laneway house building with a surface parking providing 1 parking space having vehicular access from the lane. Note: Parking for the site has been provided under DB (construction of LWH). | NULL
DB-2020-00342 | 2020-03-12 | 6762 BEECHWOOD STREET, Vancouver, BC V6P 5V2 | Building Permit | Development and Building Permit (DB) | Addition / Alteration | Completed | Enquiry Centre - Addition / Alteration - 6762 Beechwood St Exterior and interior alterations to add an elevator to the outside on South elevation of this existing one family dwelling as approved by the Board of Variance Appeal Z35518 Processed through HRC ******THIS PERMIT HAS BEEN ISSUED UNDER THE REQUIREMENTS OF VBBL 2019****** | 18000
PP-2020-00303 | 2020-02-06 | 2040 CORNWALL AVENUE #108, Vancouver, BC V6J 1E1 | Plumbing Permit | Residential | Renovation | Completed | Residential - #108 Re pipe of water lines for 1 bathroom Apartment suite. Re locate Kitchen sink drain. Interior alterations only to provide improvements to this existing residential dwelling unit #108 as this existing Multiple Dwelling building. Scope of work: remove & install interior walls , re-wiring and re-plumbing, update kitchen & bathroom, new flooring. | NULL
DB-2020-00343 | 2020-03-02 | 3358 EUCLID AVENUE, Vancouver, BC V5R 5G2 | Building Permit | Development and Building Permit (DB) | Addition / Alteration | Issued | Enquiry Centre - Addition / Alteration - Exterior and interior alterations to change of use from one family dwelling to one family dwelling with a secondary suite, remove enclosure and awning on rear deck, and convert the existing attached two-car carport to one-car garage, having access from the lane. Scope of work: Install interior walls, expand & update kitchen, new mechanical & laundry room, removed and filled two windows, new appliances, plumbing fixtures and electrical work. Upgrading for suite as per Special Inspection No. IA-2019-00073. OK for SIPs per Jamie Zhang, Jan.30/20 Revision #1 - Interior layout changes to kitchen counter, mechanical room, and laundry room - To remove the fireplace on the 1st fl REUP submitted per Flynn D. Murdock, 604-500-1188 #1 - 3358 Euclid Av - One Dwelling (north portion of the 1st storey and 2nd storey) #2 - 3358 Euclid Av - Secondary Suite (south portion of the 1st storey) Addresses assigned per approved plans. Fire and Emergency street access to the secondary suite is from the east side. Street access must be provided and maintained at all time. The building addresses are to be posted and to be visible from the street in accordance with the Building By-law. Note: 1) No strata-titling will be permitted. 2) An annual Vancouver Business License must be obtained prior to the rental of this approved one-family dwelling and/or secondary suite on this site. 3) Install interconnected, hardwired, 120 volt smoke alarms with battery back-up and silencing feature, in each sleeping unit and within 5m outside each sleeping areas on each storey as per Building Bylaw 9.10.19. 4) Install Carbon Monoxide Alarm as per Building By-Law 9.32.4.2. & Bulletin 2007-007-BU/EL 5) Upgrade work under Part 11 (based on value of work – energuide related Part 11.2.1.4.) | 70000
GP-2019-03781 | 2019-11-19 | 3737 W KING EDWARD AVENUE, Vancouver, BC V6S 1M8 | Gas Permit | Residential | New | Completed | Residential - gas | NULL
EP-2019-10044 | 2019-11-21 | 2846 GRAVELEY STREET, Vancouver, BC V5K 3K1 | Electrical Permit | Residential | New | Completed | Installation / Repair - Residential - Installing fixture, receptacle , and power distribution for the new lane-way house. Main service: 200 Amp Main house: 150 Amp Laneway house: 125 Amp Amendment: March 11, 2020 Change the main service to 200 amps Building permit: To construct a 2 storey laneway house building ($150,560) with an open parking pad, providing 1 parking space, having vehicular access from the lane. Note: This is a 1 ½ storey building pursuant to the Zoning & Development By-law Note: Bldg 1 (principal bldg) addressed 2850 Graveley St retained on site. 1. No A/C unit proposed 2. Schedule B: J. Guo P.Eng (604-526-1305) Structural & Geotechnical 3. HPO: Residential Builder- M Cheng and Associates Inc. Building to be sprinklered to NFPA 13D requirements. | 8000
GP-2019-03782 | 2019-11-21 | 3556 WILLIAM STREET, Vancouver, BC V5K 2Z7 | Gas Permit | Residential | Renovation | Completed | Residential - REPLACEMENT FURNACE no building work permitted | NULL
GP-2019-03783 | 2019-11-21 | 4669 W 8TH AVENUE, Vancouver, BC V6R 2A6 | Gas Permit | Residential | Addition | Completed | Residential - Gas fireplace installation | NULL
PP-2019-05016 | 2019-11-21 | 1683 RENFREW STREET, Vancouver, BC | Plumbing Permit | Commercial | Addition | Completed | Commercial - finishing one toilet and one lav sink Interior alterations and a change of use from Retail (shell) to Retail with ancillary Repair Shop Class B for a new tenant at 1683 Renfrew Street on the ground floor of this mixed use building on this site. | NULL
GP-2019-03784 | 2019-11-21 | 3190 E 14TH AVENUE, Vancouver, BC V5M 2J4 | Gas Permit | Residential | New | Completed | Residential - Venting and hook up only for new SFD with SS | NULL
EP-2019-10049 | 2019-12-02 | 7171 VICTORIA DRIVE, Vancouver, BC V5P 3Y9 | Electrical Permit | Commercial | New | Completed | Interim - Commercial - Interim Permit: Underground, slab rough wire and rough wire in framing Scope of work: slab, underground, raceways, grounding, branch circuits. Service connection to BC Hydro is not permitted under this permit Reference to EP-2019-10356 | 20000
GP-2020-00300 | 2020-01-30 | 6956 ONTARIO STREET, Vancouver, BC V5X 3B4 | Gas Permit | Residential | Renovation | Completed | Residential - HWT re&re | NULL
BP-2020-00344 | 2020-03-09 | 2238 W 40TH AVENUE, Vancouver, BC V6M 1W6 | Building Permit | Building Permit (BP) | Addition / Alteration | Completed | Field Review - Addition / Alteration - #202 - 2nd floor Interior alterations to provide Kitchen and Bathroom improvements for the existing dwelling unit; #202 on the 2nd floor in this Multiple Dwelling building. Scope of work includes: interior demolition for the removal of walls to enlarge master bathroom and kitchen area; relocate bathroom fixtures, relocate wall oven, install new fridge, dishwasher, kitchen cabinets and countertops. Ok for field review per L Clarke Jan 30/20 Notes: Energy Upgrade: L1 - Lighting - Install motion detector within closets with LED/CFL lighting (ex: Pantry, walk-in) Building Sprinklered – Building inspector to determine on site if a separate sprinkler permit is required. Schedule B Structural submitted by Sharat Chande, P. Eng., Tel: 604 723-7534. | 70000
PP-2020-00299 | 2020-02-04 | 2316 W 21ST AVENUE, Vancouver, BC V6L 1J7 | Plumbing Permit | Residential | New | Completed | Residential - Two outside sump, one with pump NOTE: Engineering Assurance letter will be given to the Inspector at the site. Building permit work decsription: Plumbing Permit for DB-2019-01327 To construct a 2 storey one-family dwelling with a 4 car garage located at the rear of the property, providing access from the lane. 1- No strata titling permitted 2- No A/C unit proposed 3- Schedule B, Clinton Yiu, P.Eng (604-255-7670. Structural 4- Schedule B, Louise M Roos, P.Eng (604-818-5121. Architectural Item 1.5 for glass guards 5- Schedule B, Matt Kokan, P.Eng (604-439-0922. Geotechnical 6- HPO - Rockridge Developments Inc. This is a 2 storey building pursuant to the Zoning and Development By-Law ******THIS PERMIT HAS BEEN ISSUED UNDER THE REQUIREMENTS OF VBBL 2014 AND THE GREEN HOMES PROGRAM****** | NULL
GP-2020-00302 | 2020-02-06 | 2366 W 14TH AVENUE, Vancouver, BC V6K 2W3 | Gas Permit | Residential | Tenant Improvement | Completed | Residential - installing furnace | NULL
SP-2019-02542 | 2019-11-21 | 3649 ETON STREET, Vancouver, BC V5K 1K8 | Sprinkler Permit | Residential | New | Completed | Residential - Exterior and interior alteration to replace all exterior cladding and windows along with front and rear facade changes and to upgrade insulation and drywall thought the home. Scope of work includes structural work and changes to interior layout on all floors, demolish existing chimney and install gas fireplace to this existing one-family dwelling. Scope of work to include energy and building upgrades in accordance with Article 11.2.1.4 of the 2014 Vancouver Building By-law and as required by the District Building Inspector. This includes air sealing, upgrading of flat roof insulation, replacement of all doors and windows, and as required by energy upgrade proposal IN LIEU OF R22 exterior walls. New work to meet 2014 VBBL. ENTIRE BUILDING TO BE SPRINKLERED TO NFPA-13D. | NULL
GP-2019-03787 | 2019-11-17 | 2006 W 15TH AVENUE, Vancouver, BC V6J 2L5 | Gas Permit | Residential | Renovation | Completed | Residential - Replacing existing water heater | NULL
EP-2019-10050 | 2019-11-21 | 2627 E 56TH AVENUE, Vancouver, BC V5S 1Z8 | Electrical Permit | Residential | New | Completed | Installation / Repair - Residential - Low voltage wiring and complete alarm system, TV, data, telephone, CCTV cable, intercom system. Building permit: To construct a 2 storey + cellar one-family dwelling with a secondary suite located in the cellar. 1- Covenant registered at the Land Title Office under CA7275595 2- No strata titling permitted 3- proposed bar sink in basement 4- No A/C unit proposed 5- Schedule B: Julian Bozsik P.Eng (604-431-0055) Structural & Geotechnical 4- HPO: Residential Builder- Homeline Construction & renovation Ltd. | 3980
EP-2019-10055 | 2019-11-21 | 7215 ELMHURST DRIVE, Vancouver, BC V5S 2X5 | Electrical Permit | Residential | Renovation | Completed | Installation / Repair - Residential - Disconnect the old power and connect new power from new laneway house. | 1500
SP-2019-02543 | 2019-11-21 | 6117 BEATRICE STREET, Vancouver, BC V5P 3R3 | Sprinkler Permit | Residential | New | Completed | Residential - sprinker system for: To construct a 1.5 storey laneway house providing 1 adjacent surface parking space with access from the lane. Sprinkler system to conform to the requirements of NFPA 13-D | NULL
EP-2020-00760 | 2020-02-06 | 2120 CAMBIE STREET, Vancouver, BC V5Z 4N6 | Electrical Permit | Commercial | Addition | Completed | Installation / Repair - Commercial - Supply and install new heat pump | 1200
DB-2020-00345 | 2020-03-27 | 1142 ROSE STREET, Vancouver, BC V5L 4K8 | Building Permit | Development and Building Permit (DB) | Addition / Alteration | Completed | Field Review - Addition / Alteration - To Permit a change of Use to a One Family Dwelling with Secondary suite on this inside with no lane site. Parking is Relaxed to Zero - OK Per A.Wrobleweksi No parking permitted in the front yard, existing gravel to remain Scope to include: Convert the entire basement into a suite with access thru the front. Washer and dryer area to be shared as common space. Add a 3'0" continuous concrete pathway to the entrance of the suite. #1 - 1142 Rose St - One Dwelling (2nd storey) #2 - 1142 Rose St - Secondary Suite (1st storey) Addresses assigned per approved plans. Fire and Emergency street access to the secondary suite is from Rose St. Street access must be provided and maintained at all time. The building addresses are to be posted and to be visible from the street in accordance with the Building By-law. - No strata-titling will be permitted. - This is a two-storey building pursuant to the Zoning and Development By-law. - An annual Vancouver Business License must be obtained prior to the rental of this approved one-family dwelling and/or secondary suite on this site. - Provide minimum headroom of 6’-6” over 80% of the suite area and all exit routes. - Smoke alarms to be installed in compliance with Subsection 9.10.19., Division B of the Vancouver Building By-law (2019) - Carbon monoxide alarms shall be installed in conformance to Subsections 6.2.4. and 9.32.4., Division B of the Vancouver Building By-law - Energy efficiency upgrade to be in conformance with Table 11.2.1.4. of the Vancouver Building By-law OK For Field Review per - A.Campbell - Jan.30.2020 | 5000
EP-2020-00763 | 2020-02-06 | 4583 W 12TH AVENUE, Vancouver, BC V6R 2R4 | Electrical Permit | Residential | New | Completed | Installation / Repair - Residential - ALARM finish Building permit work description: To construct a 2.5 storey one-family dwelling with a secondary suite located on the cellar floor on this site. Note: Parking for the site has been provided under DB-2017-03326 (construction of LWH) 1- Covenant registered at the Land Title Office under CA6139415 2- No strata titling permitted 3- Proposed bar sink at cellar rec room 4- A/C unit proposed at rear 5- B1/B2 B.G. Xu P.Eng (604.526.1305) Structural & Geotechnical 6- HPO - 1066525 BC Ltd Building to be sprinklered to NFPA 13D requirements. ******THIS PERMIT HAS BEEN ISSUED UNDER THE REQUIREMENTS OF VBBL 2014****** | 1500
PP-2019-05018 | 2019-11-21 | 2233 BONNYVALE AVENUE, Vancouver, BC V5P 2G4 | Plumbing Permit | Residential | New | Issued | Residential - Plumbing for: To construct a 2 storey laneway house building with an attached garage and 1 open parking pad, providing a total of 2 parking spaces, having vehicular access from the lane | NULL
PP-2019-05019 | 2019-11-21 | 1015 LAKEWOOD DRIVE, Vancouver, BC V5L 3K4 | Plumbing Permit | Residential | New | Completed | Residential - Plumbing for: To construct a two-storey two-family dwelling with two secondary suites. with a detached accessory building (garage) at the rear providing 3 parking spaces, having vehicular access from the lane. | NULL
PP-2019-05021 | 2019-11-21 | 4539 BEATRICE STREET, Vancouver, BC V5N 4J1 | Plumbing Permit | Commercial | New | Completed | Commercial - Plumbing To construct a two-storey two-family dwelling with a detached accessory building (garage) at the rear providing 2 parking spaces, having vehicular access from the lane. *Amend 11/21/2019** moved 2 sinks from basement to the upper levels of the house | NULL
PP-2019-05024 | 2019-11-21 | 2317 NAPIER STREET, Vancouver, BC V5L 2P4 | Plumbing Permit | Residential | Addition | Completed | Residential - Installation of one outside sump no pump | NULL
PP-2019-05025 | 2019-11-21 | 426 W 17TH AVENUE, Vancouver, BC V5Y 2A2 | Plumbing Permit | Residential | New | Completed | Residential - To construct a 2 storey one-family dwelling with a secondary suite located in the Basement | NULL
PP-2019-05026 | 2019-11-21 | 1156 DEVONSHIRE CRESCENT, Vancouver, BC V6H 2G1 | Plumbing Permit | Residential | New | Completed | Residential - plumbing To construct a 2 storey + cellar one-family dwelling with a secondary suite located in the cellar with a detached accessory building (garage), at the rear providing 3 parking spaces, having vehicular access from the lane. | NULL
PP-2019-05029 | 2019-11-22 | 3628 RAE AVENUE, Vancouver, BC V5R 2P5 | Plumbing Permit | Commercial | New | Completed | Commercial - Installation of Water Treatment System RBPA is existing no building work permitted | NULL
EP-2020-00764 | 2020-02-07 | 1579 W 58TH AVENUE, Vancouver, BC V6P 1W6 | Electrical Permit | Residential | New | Completed | Installation / Repair - Residential - TV/TEL/DATA ALARM rough-in and finish Building permit work description: To construct a 2 storey laneway house building with a surface parking providing 1 parking space having vehicular access from the lane. Note: Parking for the site has been provided under DB (construction of LWH) Note: This is a 1 1/2 storey building pursuant to the Zoning & Development By-law TERMS: "Combustible projections or roof soffits on an exposing building face shall not project to less than .45m from the property line and shall be in compliance with VBBL 2014 9.10.15.5.(9)" The entire building, INCLUDING THE ATTACHED GARAGE (if applicable), to be sprinklered to NFPA 13D. Any alterations or conversions to the attached garage (if applicable) to habitable living space shall not be permitted without first obtaining the approval of the Director of Planning and the Chief Building Official. Thermal protection measures and Laneway house design guidelines shall be required to be met prior to the approval of the conversion. ******THIS PERMIT HAS BEEN ISSUED UNDER THE REQUIREMENTS OF VBBL 2014 AND THE GREEN HOMES PROGRAM****** | 800
EP-2020-00765 | 2020-02-06 | 1021 W HASTINGS STREET, Vancouver, BC V6E 0C3 | Electrical Permit | Commercial | Tenant Improvement | Completed | Installation / Repair - Commercial - Install 4 circuits to junction box in the parkade NOTE: No building work alteration proposed | 9800
EP-2020-00766 | 2020-02-06 | 3451 SAWMILL CRESCENT, Vancouver, BC V1V 1V1 | Electrical Permit | Commercial | Addition | Completed | Installation / Repair - Commercial - installation of communication panel for fire alarm system Building permit work description: Building Permit for BP-2016-03449 To construct an 11-storey building. | 1125.44
BP-2020-00349 | 2020-06-29 | 7 W 21ST AVENUE, Vancouver, BC V5Y 2E1 | Building Permit | Building Permit (BP) | Demolition / Deconstruction | Completed | Low Density Housing - Demolition / Deconstruction - To demolish the existing one family dwelling building ($15,000) on this site by means of deconstruction. Demo Declaration – Frontier Excavating Ltd. (604)-943-0965 This permit is subject to the Green Demolition Bylaw (11023) Note: Green Demolition Conditions Apply 75% Recycling Rate of Building Materials Required | 15000
PP-2019-05030 | 2020-02-11 | 446 E 10TH AVENUE, Vancouver, BC V5T 2A1 | Plumbing Permit | Residential | New | Completed | Residential - Installation of two sumps with pump Engineer letter has been uploaded | NULL
PP-2019-05031 | 2019-11-22 | 2023 FRANKLIN STREET, Vancouver, BC V5L 1R4 | Plumbing Permit | Commercial | New | Completed | Commercial - Installation of Water Treatment System reference: CF-2019-013929 no building work permitted | NULL
EP-2019-10061 | 2019-11-22 | 4079 W 33RD AVENUE, Vancouver, BC V6N 2H9 | Electrical Permit | Residential | New | Completed | Installation / Repair - Residential - New construction single family dwelling ** Amend 03/19/2021** Please increase Value to $60,000 To construct a 2 storey + basement one-family dwelling with an attached outdoor pool and a detached accessory shed at the rear and a detached accessory building (garage) providing 1 parking spaces, having vehicular access from the lane. 1- Bar/sink proposed in basement rec room. 2- No A/C unit proposed. 3- B1/B2. DAN WICKE, P.Eng (604-484-2859) Structural, B1/B2 I Oh P.Eng (604 513-4190) Geotechnical 4- All rooms adjacent to East and West exposing building face shall be sprinklered 5- HPO: Square One Investment Group Ltd 604-306-0752 Building to be sprinklered to NFPA 13D requirements. | 60000
EP-2019-10066 | 2019-11-21 | 848 E 53RD AVENUE, Vancouver, BC V5X 1J6 | Electrical Permit | Residential | New | Completed | Installation / Repair - Residential - New LWH electrical installation To construct a 2 storey laneway house building ($225,000) with an open parking pad, providing 1 surface and 1 enclosed parking spaces having vehicular access from the lane. Note: This is a 1 ½ storey building pursuant to the Zoning & Development By-law. Note: Bldg 1 (principal bldg) addressed 846 E 53rd Ave proposed on site. 1. No Strata Titling permitted 2. No A/C unit proposed 3. Schedule B: Jason Hui, P.Eng (778-319-3403) Structural & Geotechnical 4. HPO: C-Best Construction Ltd Building to be sprinklered to NFPA 13D requirements. ************** Amend: March 4th, 2020: please change the breaker size from 125 amp to 100 amp. Main Service size of 200A load calcs are ok per contractor | 8000
PP-2020-00302 | 2020-02-06 | 2245 WILLIAM STREET, Vancouver, BC V5L 2S5 | Plumbing Permit | Residential | Renovation | Completed | Residential - SUMP INSTALL W/ DRAINAGE | NULL
SP-2020-00192 | 2020-02-10 | 430 W 17TH AVENUE, Vancouver, BC V5Y 2A2 | Sprinkler Permit | Residential | New | Completed | Residential - installation of a new fire sprinkler system To construct a 2 storey laneway house building with 1 on grade parking space, having vehicular access from the lane. | NULL
EP-2020-00767 | 2020-09-10 | 444 E 6TH AVENUE, Vancouver, BC V5T 1K6 | Electrical Permit | Commercial | Tenant Improvement | Completed | Installation / Repair - Commercial - Voluntary fire alarm system upgrade as per VBBL Bulletin 2018-004-BU/EL Option #1 b : Install new addressable fire alarm panel in existing location. Replace 14 smoke detectors with new addressable. Replace 37 heat detectors with new addressable. Replace 14 pull stations with new addressable. Existing bells will remain and reconnect to new fire alarm panel. Add smoke detectors in lobbies. Install new smoke detector in top of elevator shaft. Install relays in machine room for elevator recall. Replace fixtures in machine room and pit with 4' LED fixtures c/w cages. Replace receptacles in machine room and pit with GFCI receptacles. Replace elevator and cab light disconnects. Verification of the FAS in conformance with ULC-S537. | 24880
EP-2020-00772 | 2020-02-06 | 2171 E 36TH AVENUE, Vancouver, BC V5P 1C9 | Electrical Permit | Residential | New | Completed | Installation / Repair - Residential - Pre-wire & Finishing for TV,TEL, Data, CCTV & Security Alarm System Building permit work description: To construct a 2.5 storey one-family dwelling with a secondary suite located in the Main floor with an attached garage providing 2 parking spaces, having vehicular access from the street. 1. Covenant registered at the Land Title Office under CA7489781 2. No Strata Titling permitted 3. No A/C Unit proposed 4. Bar sink located in garage 5. Schedule B: (Shamsul Alam Shikder) P.Eng (604.255.3740) Structural 6. Schedule B: (Shamsul Alam Shikder) P.Eng (604.255.3740) Geotechnical 7. Owner Builder- Zhang (Kerry) Zheng (604.588.6682) This is a 2.5 storey building pursuant to the Zoning and Development By-Law ******THIS PERMIT HAS BEEN ISSUED UNDER THE REQUIREMENTS OF VBBL 2014 AND THE GREEN HOMES PROGRAM****** All rooms adjacent to East and West exposing building face shall be sprinklered. "Combustible projections or roof soffits on an exposing building face shall not project to less than .45m from the property line and shall be in compliance with VBBL 2014 9.10.15.5.(9) The entire building, INCLUDING THE ATTACHED GARAGE (if applicable), to be sprinklered to NFPA 13D. | 2400
SP-2019-02544 | 2019-11-26 | 189 W 2ND AVENUE, Vancouver, BC V5Y 1B8 | Sprinkler Permit | Commercial | Tenant Improvement | Completed | Commercial - Ground floor - dropping heads into ceiling This permit has been issued for sprinkler system alterations (add, relocate and remove) to the 2014 VBBL and NFPA 13, 2013 for Interior alterations to provide improvements and a change of use from Retail (shell) to Animal Clinic at unit 189 W 2nd Ave on the ground floor of this existing mixed use building on this site. This application does not include any of the following: 1. Not more than 20 sprinklers (add, relocate, or remove), 2. hydraulic calculations, 3. hazard classification, 4. warehouse storage arrangements, 5. mobile compact storage arrangements, 6. alternative solutions, 7. changes to the sprinkler system supply piping (e.g. valves, mains, cross-mains, branch-lines, etc.), or 8. flexible sprinkler pipe. | NULL
EP-2019-10064 | 2019-11-26 | 2875 GLEN DRIVE, Vancouver, BC V5T 2L9 | Electrical Permit | Residential | Renovation | Completed | Installation / Repair - Residential - Hot Tub Installation and addition of 2 outdoor plugs. Condition: Hot tub only. No other proposed alterations being done. | 1500
EP-2019-10065 | 2019-11-22 | 728 W 22ND AVENUE, Vancouver, BC V5Z 1Z7 | Electrical Permit | Residential | Renovation | Completed | Installation / Repair - Residential - * Upgrade service: increasing service from 100 amps to 200 amps. * Addition of legal suite wiring. Amendment: January 22, 2020 Extra low wiring TV, internet, telephone cat 6 and security wiring Only. Building permit: Exterior and interior alterations to add a secondary suite and lower basement floor; renovations to the main and upper floors; replace exterior stairs on this existing single family dwelling on this inside with lane site as per the BOV Z35214 dated Jan 10th 2018 to approve a new second entry-door (on the lower floor) for access to secondary suite. | 7000
EP-2019-10067 | 2019-11-21 | 6788 BEECHWOOD STREET, Vancouver, BC V6P 5V2 | Electrical Permit | Residential | New | Completed | Installation / Repair - Residential - Alarm, CCTV, Tel/TV/Data, Intercom, Music, Vacuum, Lighting Control To construct a 2 storey + cellar one-family dwelling with an at grade parking pad at the rear providing 1 parking spaces, having vehicular access from the lane. 1- Bar/Sink proposed in Rec. Room 2- No A/C unit proposed 3- Schedule B: Tarek El-Amoury, P.Eng (604.336.5080) Structural & Geotechnical 4- Schedule B: Boris Klarich, P.Eng (604.619.8875) Structural (pool & hot tub) Amend Jan 21, 2022 to add a smart home and center control lighting system and change the value from 18000.00 to 68000.00 because the customer changes the basic low voltage to home automation. | 68000
GP-2020-00303 | 2020-01-31 | 2171 E 36TH AVENUE, Vancouver, BC V5P 1C9 | Gas Permit | Residential | New | Completed | Residential - Gas fixtures 1 boiler complete 1 Range (rough in only) | NULL
EP-2020-00774 | 2020-02-03 | 550 BURRARD STREET, Vancouver, BC V6C 2B5 | Electrical Permit | Commercial | Tenant Improvement | Completed | Installation / Repair - Commercial - #500 Interior alteration for tenant improvement for this existing office (shell) full floor tenant #500 in this existing commercial building on this site. Scope of work includes removal of interconnection stair to separate the unit into two. Low Voltage Data and Communications Installation | 27000
SP-2020-00194 | 2020-02-10 | 735 E 62ND AVENUE, Vancouver, BC V5X 2G6 | Sprinkler Permit | Residential | Addition | Completed | Residential - TAKE OUT THE CROSSWAY AND CITY REQUIRE SPRINKLER | NULL
EP-2020-00775 | 2020-02-07 | 1424 COMOX STREET, Vancouver, BC V6G 1P1 | Electrical Permit | Commercial | Tenant Improvement | Completed | Installation / Repair - Commercial - Voluntary upgrade of existing fire alarm system as per Bulletin 2018-004-BU/EL Option #1 C: The existing fire alarm system will be replaced with a new fully addressable, single-stage system including the fire alarm control panels and all related fire alarm devices, with the exception of the fire bells which are to remain. New devices are to be installed utilizing existing locations and wiring, including outlet boxes and conduit. Fire alarm system operation, sequence of operation is to remain as per existing. Fire alarm system to remain fully functional during replacement. Complete verification of the FAS in conformance with CAN/ULC S537. | 22579
PP-2020-00316 | 2020-05-19 | 1540 E 26TH AVENUE, Vancouver, BC V5N 2V9 | Plumbing Permit | Residential | Renovation | Issued | Residential - Plumbing fixtures for the secondary Suite. Building permit work description: 1542 E 26TH Ave Interior alteration to remove WWOP and add secondary suite in the existing house. | NULL
GP-2020-00304 | 2020-02-06 | 6050 ALMA STREET, Vancouver, BC V6N 1Y4 | Gas Permit | Residential | Renovation | Completed | Residential - installed a freestanding gas fireplace | NULL
EP-2020-00778 | 2020-02-06 | 3469 ADANAC STREET, Vancouver, BC V5K 2P5 | Electrical Permit | Residential | Renovation | Completed | Installation / Repair - Residential - change the electrical service from 60amps to 100amps NOTE: No building work alteration as per contractor | 1500
EP-2020-00779 | 2020-02-06 | 2136 FRANKLIN STREET, Vancouver, BC V5L 1R5 | Electrical Permit | Residential | Renovation | Completed | Installation / Repair - Residential - change electrical service from 60amps to 200amps NOTE: No building work alteration proposed AMENDMENT: February 24, 2020 To bring the kitchen up to code with 4 new plugs and 8 pot lights Increase the installation value form $2,000.00 to $2,700.00 (added $700.00). No building work alteration. | 2700
GP-2020-00311 | 2020-02-06 | 6303 WINDSOR STREET, Vancouver, BC V5W 3J4 | Gas Permit | Residential | Renovation | Completed | Residential - fireplace install bbq box gas range & gas line for boiler Change of use from one family dwelling to one family dwelling with secondary suite and interior and exterior alterations to provide improvements to all floors. Exterior renovations are limited to fill in the door and add a new window at the rear. | NULL
SP-2020-00195 | 2020-02-06 | 2531 E HASTINGS STREET, Vancouver, BC | Sprinkler Permit | Commercial | Renovation | Completed | Commercial - relocating 7 existing fire sprinklers, adding one new dry sprinkler to cooler Interior and exterior alteration to provide new kitchen equipment and new type of cooking for a new tenant in this existing restaurant in this commercial building on this site. Note: ASHRAE checklist and lighting compliance form not completed, okay to take in and email completed version as per A.Wrobleski Okay for field review as per S.Voskakis Oct 21/19 Okay for rear exhaust penetration as per A.Wrobleski Oct 21/19 Letters of assurance rcvd: A Diamond 604.729.0437 A Lee 778.881.8763 L2 - Lighting - Upgrade to Restricted to Partial Automatic ON (per 9.4.1.1.(c) of ASHRAE 90.1-2016) | NULL
EP-2020-00782 | 2020-02-20 | 396 E 17TH AVENUE, Vancouver, BC V5V 1A8 | Electrical Permit | Residential | New | Completed | Installation / Repair - Residential - ELECTRICAL ROUGH WIRING ,NEW SERVICE AND FINISHING To construct a 2 storey+ cellar one-family dwelling with a detached accessory building (garage), at the rear providing 2 parking spaces, with an on-grade parking space having vehicular access from the lane. 1- Bar/sink proposed in cellar rec room. 2- No A/C unit proposed. 3- B1/B2. ARCH/STRUCT JULIAN BOZSIK (604-435-0055) Structural & B1/B2 , M J Kokan, P.Eng (604 439-0922) Geotechnical 4- Exposing building face on West bump out (LD<1.2m) to be 1 hr FRR, non-combustible insulation and cladding. Glazing to be tempered on this side. 5- HPO: Radec Group Inc | 18000
EP-2019-10068 | 2019-11-21 | 6798 BEECHWOOD STREET, Vancouver, BC V6P 5V2 | Electrical Permit | Residential | New | Completed | Installation / Repair - Residential - Alarm, CCTV, Tel, TV, Data, intercom To construct a 1 1/2 storey laneway house building with an attached garage providing 2 parking spaces and 1 open surface parking, having vehicular access from the lane. 1. Covenant registered at the Land Title Office under CA6787074 2. No Strata Titling permitted 3. No A/C unit proposed 4. Schedule B: Tarek El-Amoury, P.Eng (604.336.5080) Structural & Geotechnical 5. HPO – Residential Builder - Weihan Design Inc. "Combustible projections or roof soffits on an exposing building face shall not project to less than .45m from the property line and shall be in compliance with VBBL 2014 9.10.15.5.(9)" *Strobe light to be interconnected with smoke alarm* The entire building, INCLUDING THE ATTACHED GARAGE (if applicable), to be sprinklered to NFPA 13D Enhanced. | 2000
GP-2019-03805 | 2019-11-21 | 6829 VICTORIA DRIVE, Vancouver, BC V5P 3Y6 | Gas Permit | Residential | Renovation | Completed | Residential - Re and re boiler | NULL
GP-2019-03792 | 2019-11-18 | 1326 WALNUT STREET, Vancouver, BC V6J 3R3 | Gas Permit | Residential | Tenant Improvement | Completed | Residential - Replace hot water tank. | NULL
GP-2019-03806 | 2019-11-21 | 4373 W 12TH AVENUE, Vancouver, BC V6R 2P9 | Gas Permit | Residential | Renovation | Completed | Residential - Re and re boiler | NULL
SP-2019-02546 | 2019-11-19 | 4123 YUCULTA CRESCENT, Vancouver, BC | Sprinkler Permit | Residential | New | Completed | Residential - New sprinklers Addition/Alteration to this one family dwelling. scope of work to include interior and exterior alterations and to enclosed the existing front porch thereby creating a 104 sq.ft. front addition, and to add a 8' wide by 20' long prefabricated 'ModPool' hot tub/pool at this existing One-Family Dwelling building. Structural schedule B provided by: CARLOS CHIU P.ENG 604-737-9830 Geotechnical Schedule B/Geotechnical report provided by: PAULLUS K.F YOUNG P.ENG 604-847-7748 Structural schedule B for 'Modpool" provided by: RYAN STEWART P.ENG 778-867-0384 renovation Energy Upgrade Proposal provided by: DOUG MARTIN OF AMERISPEC OF CANADA 604-614-7985 Note: This property is not located in an Archaeological sensitive area, therefore the proposed 'ModPool' hot tub/pool set into the ground would not be an issue. If scope of work changes or increases from what was originally approved further review will be required. Building to be sprinklered to NFPA-13D Enhanced | NULL
EP-2020-00783 | 2020-01-30 | 1426 LAURIER AVENUE, Vancouver, BC V6H 1Z1 | Electrical Permit | Residential | New | Expired | Temporary Power - Residential - To provide temporary power to this site. | NULL
EP-2020-00790 | 2020-02-07 | 2955 VIRTUAL WAY, Vancouver, BC V5M 4X6 | Electrical Permit | Commercial | Tenant Improvement | Completed | Installation / Repair - Commercial - Power, data & lighting to small board room #250 - 2nd Floor (Building 2) Interior alterations to provide tenant improvements on the 2nd floor (#250) of this existing mixed use building. Scope of work: construct partition walls to create new boardroom, kitchen and storage room, finishes, millwork, lighting, ceiling work, electrical, plumbing, mechanical and sprinkler work. | 45000
EP-2020-00787 | 2020-02-06 | 857 W 45TH AVENUE, Vancouver, BC V5Z 2R1 | Electrical Permit | Residential | Renovation | Completed | Installation / Repair - Residential - Install outlets in main living area to reduce the use of extension cords by current tenants. | 2500
GP-2020-00321 | 2020-02-06 | 2045 W 36TH AVENUE, Vancouver, BC V6M 1L1 | Gas Permit | Residential | New | Completed | Residential - gas piping and install To construct a two storey plus cellar one-family dwelling with 1 surface parking space with access from rear lane. | NULL
EP-2020-02967 | 2020-05-05 | 295 TERMINAL AVENUE, Vancouver, BC V6A 2L7 | Electrical Permit | Commercial | Renovation | Completed | Installation / Repair - Commercial - LED Retrofit of Building Awning | 7518.63
DB-2020-00353 | 2020-03-20 | 1035 E 29TH AVENUE, Vancouver, BC V5V 2S5 | Building Permit | Development and Building Permit (DB) | Addition / Alteration | Completed | Field Review - Addition / Alteration - Exterior and interior alterations to renovate existing one-family dwelling. Scope of work: replace all exterior windows and doors, remove non-loadbearing interior wall to open up kitchen, install additional garage door for attached 2-car garage, decommission wood burning fireplaces, new pavers for car access, interior layout changes. REUP form prepared by: Doug Martin (AmeriSpec Inspection Services) 604.614.7985 EnerGuide File #: 2280D52702 Notes: 1. Schedule B (Structural) may be required to be determined by District Building Inspector. 2. Bar sink retained in basement wet bar. *** THIS PERMIT HAS BEEN ISSUED UNDER THE REQUIREMENTS OF THE VANCOUVER BUILDING BYLAW 2019 *** | 100000
EP-2020-00789 | 2020-02-06 | 650 W 41ST AVENUE, Vancouver, BC V5Z 2M9 | Electrical Permit | Commercial | NULL | Expired | Annual / Operating - ANNUAL /OPERATING PERMIT VALID JAN 28/2020 TIL JAN 27/2021 EXPIRED PERMIT EP-2019-00927 | NULL
DB-2020-00354 | 2021-01-20 | 1201 LAMEY'S MILL ROAD #27, Vancouver, BC V6H 3S8 | Building Permit | Development and Building Permit (DB) | Addition / Alteration | Issued | High Density Housing / Commercial - Addition / Alteration - Unit #27 To provide a balcony enclosure at the lower floor of strata unit #27 at this existing Multiple Dwelling Building. Note: This application is reviewed under VBBL 2019 and issued during 2020 Health pandemic. | 13700
EP-2020-00791 | 2020-02-06 | 5058 JOYCE STREET, Vancouver, BC V5R 4G6 | Electrical Permit | Commercial | New | Expired | Temporary Power - Commercial - TEMP POWER POLE VALID JAN 15/2020 TIL JAN 14/2021 EXPIRED EP-2019-00487 | NULL
SP-2020-00198 | 2020-03-16 | 2733 W BROADWAY, Vancouver, BC V6K 2G5 | Sprinkler Permit | Commercial | Tenant Improvement | Completed | Commercial - Sprinkler head deletes and Relocations To add to and alter the existing one-storey plus mezzanine grocery store by removing the existing entrance vestibule and building a larger vestibule, thereby adding approximately 929.3 square feet. Permit application is reviewed under VBBL 2014 requirements This application does not include any of the following: 1. Not more than 20 sprinklers (add, relocate, or remove), 2. hydraulic calculations, 3. change in occupancy and /or hazard classification, 4. warehouse storage arrangements, 5. mobile compact storage arrangements, 6. alternative solutions, 7. changes to the sprinkler system supply piping (e.g. valves, mains, cross-mains, branch-lines, etc.), or 8. flexible sprinkler pipe. | NULL
BP-2020-00356 | 2020-02-20 | 339 E BROADWAY, Vancouver, BC | Building Permit | Building Permit (BP) | Addition / Alteration | Completed | Field Review - Addition / Alteration - Interior alterations and a change of use from Retail Store to a 'similar to' General Office use for a Temporary Sales Office at 339 E. Broadway Street at this existing commercial building. Scope of work includes demolition of all existing floor, wall and wall finishes, new millwork, new partition walls, new office, new display kitchen, relocation of a sink, plumbing and electrical work REVISION #2 To increase the size of universal washroom, add drop ceilings and change the flooring from sealed polished concrete to laminated flooring. Sept. 22, 2020/mk Note: 1. Structural submission is not required at revision application stage, but District Building Inspector may request on site if necessary per Saul Schwebs, Aug 25/20 2. No M/A require for interior layout changes as per Eun Jeon, Aug 25/20 Tenant: CHPL (Living Midtown) Development LP. Related to DP-2020-00075. OK for field review as per Howie Chow, January 31, 2020. Note: 1. Building is not sprinklered 2. Energy Upgrade: E2 - Lighting - Upgrade to incoporate Automatic Partial OFF (per 9.4.1.1.(g) of ASHRAE 90.1-2016) | 25000
PP-2019-05036 | 2019-11-22 | 375 N GARDEN DRIVE, Vancouver, BC V5L 3G1 | Plumbing Permit | Commercial | Renovation - Dwelling Unit(s) only | Completed | Commercial - Plumbing fixtures for unit #102, #201, and #202 Interior alterations only to provide fire damage repairs to residential dwelling unit #102, #201, and #202 at this existing Multiple Dwelling building. Scope of work: replacing interior finishes (drywall, flooring, millwork, and fixtures) | NULL
SP-2019-02550 | 2019-11-21 | 811 W 47TH AVENUE, Vancouver, BC V1V 1V1 | Sprinkler Permit | Residential | New | Completed | Residential - To install 11 sprinkler heads To construct a 1 storey laneway house building with an attached garage and 1 open parking pad, providing a total of 3 parking spaces, having vehicular access from the lane. Sprinkler system to conform to the requirements of NFPA 13-D | NULL
EP-2019-10070 | 2019-11-22 | 2350 W 39TH AVENUE #403, Vancouver, BC V6M 1T9 | Electrical Permit | Commercial | Renovation - Dwelling Unit(s) only | Completed | Installation / Repair - Commercial - Unit 403 Bathroom renovation: lighting and fan. No building alterations proposed. | 900
PP-2019-05054 | 2019-11-27 | 2205 W 1ST AVENUE, Vancouver, BC | Plumbing Permit | Commercial | Tenant Improvement | Completed | Commercial - Plumbing rough in and finish for sinks, dishwasher, mop sink, ice maker, espresso machine. Interior alteration to provide tenant improvement and change of use from retail limited food space to retail limited food with ancillary repair shop class B in this existing mixed used commercial / residential building on this site. | NULL
BP-2019-05256 | 2019-12-13 | 2288 PINE STREET #706, Vancouver, BC V6J 5G4 | Building Permit | Building Permit (BP) | Addition / Alteration | Completed | Field Review - Addition / Alteration - Interior alterations to provide improvements to suite (#706) on the 7th floor of this existing multiple dwelling building on this site. Scope of work includes removal of kitchen partition wall, kitchen and bathroom updates and new doors on existing door jambs. OK for Field Review as per S.Yu on Nov 18, 2019 Schedule B (Structural) may be required by District Building Inspector to be determined on site. See letter from PEng filed under application documents stating wall is non loadbearing. Energy upgrade selected: L2 - Appliances - Upgrade to Energuide/Energystar appliances (fridge/dishwasher) Note: DBI to determine whether sprinkler permit is required. | 85000
EP-2020-00793 | 2020-01-31 | 1528 W 57TH AVENUE, Vancouver, BC V6P 1T2 | Electrical Permit | Residential | New | Expired | Temporary Power - Residential - To provide temporary power to this site. AMEND: FEB 12/2020 CHANGE BREAKER AMP FROM 60 AMP TO 100 AMP | NULL
GP-2020-00315 | 2020-02-11 | 2142 W 1ST AVENUE, Vancouver, BC V6K 1E8 | Gas Permit | Residential | New | Completed | Residential - Installation of 4 gas fireplaces- venting and hook up only Exterior and interior alterations to this existing 3-storey with basement multiple conversion (2-family dwelling) building to renovate both dwelling units on all floors, add balconies, and exterior changes to windows, front entry, replace cladding, landscaping and renovate existing two-car rear garage with access form South lane. | NULL
EP-2020-00794 | 2020-02-07 | 4835 PRINCE EDWARD STREET, Vancouver, BC V5V 3Z1 | Electrical Permit | Residential | Renovation | Completed | Installation / Repair - Residential - up grade service from 100 amps to 200 amps and re locate meter to private pole New EVC and hot tub in back yard | 4500
BP-2020-00358 | 2020-07-20 | 2406 W 14TH AVENUE, Vancouver, BC V6K 2W5 | Building Permit | Building Permit (BP) | Addition / Alteration | Issued | Low Density Housing - Addition / Alteration - Renovation and addition to this single family dwelling and the addition of a three car garage at rear with access from lane. Associated to DP-2019-00602. Main dwelling scope includes ridge height increase by 1’-0”, increasing main floor height and preserving rooflines and external character of the home. Sprinkler NFPA 13D REUP provided by: Navdeep Dhaliwal of Capitol Home Energy 604-773-0673 Structural schedule B provided by: Scott Ash-Anderson P. Eng 604-228-0518 Geotechnical schedule B provided by: P.K.L Fong P.Eng 604-837-3205 QP Declaration provided by: Harvey Wong, CRSP, ROHT of Kinetic OHS Services Ltd. Scope of work to include energy and building upgrades in accordance with Article 11.2.1.4 of the 2019 Vancouver Building By-law and as required by the District Building Inspector. This includes air sealing, attic insulation upgrade, and as required by the Energy Upgrade Proposal. ALL NEW WORK TO MEET VBBL 2019. | 1000000
BP-2020-00359 | 2020-03-06 | 483 E 57TH AVENUE, Vancouver, BC V5X 1S8 | Building Permit | Building Permit (BP) | Addition / Alteration | Completed | Field Review - Addition / Alteration - Interior alterations for fire damage repair and restore use of this existing one-family dwelling by removing basement kitchen. Remove the hood fan, range and all associated wiring up to the supply breaker in the unauthorized suite on the lower floor. Any discontinued domestic water pipes and drainage pipes related to the removal of the unauthorized suite to be permanently capped off. OK for Field Review per L.Telefson, Jan. 31, 2020 Notes: 1. Schedule B (Structural) may be required by District Building Inspector to be determined on site. 2. This permit is for fire repair as indicated on plans only. Any unauthorized work on this site, existing or otherwise, is neither recognized nor approved and may be subject to enforcement action. | 1500
BP-2020-00360 | 2020-02-11 | 1012 BEACH AVENUE #1, Vancouver, BC V6E 1T7 | Building Permit | Building Permit (BP) | Addition / Alteration | Completed | Enquiry Centre - Addition / Alteration - Interior Alterations to change cooking equipment under the existing exhaust canopy only. No change to the seating area or washrooms. No exterior alteration or HVAC/plumbing work is proposed. The maximum occupant load cannot be more than 60 persons plus staff due to washroom restriction. Separate permit required for the outdoor patio. Notes: - Class 1 Cooking Operations (Grease-Laden Vapours). - Commercial kitchen exhaust system to NFPA 96 (Type 1 hood). - Processing through CRC. *****This permit has been reviewed under the 2019 Vancouver Building By-law (#12511).***** | 6000
EP-2020-00797 | 2020-02-07 | 1348 BARCLAY STREET, Vancouver, BC V6E 1H7 | Electrical Permit | Residential | Tenant Improvement | Completed | Installation / Repair - Residential - Generator Upgrade, Distribution Exterior and interior alterations involving installation of an emergency power generator for the existing multiple dwelling building on this site. The generator will be located outside the building on a landscaped area supported above the roof slab of the uppermost level of the below grade storage garage. Interior alterations include installation of a new 400 amp transformer switch and a 400 amp distribution panel at an electrical room. ** The 2014 VBBL applies to this application **. | 95208
EP-2019-10073 | 2019-11-18 | NULL | Electrical Permit | Commercial | NULL | Expired | Movie Set / Filming - Generator for Film Set: 50 STATES OF FRIGHT Start date: NOV.18/19 Electrician on the Site: ARMIN TEIMOORI Phone#: 604-649-9835 Site contact: ALEXANDRA GAMACHE Phone#: 604-866-1126 NOTE: DATES and LOCATIONS please email: csinspection.clerks@vancouver.ca | NULL
DB-2019-05257 | 2020-07-10 | 7409 ELLIOTT STREET, Vancouver, BC V5S 2N7 | Building Permit | Development and Building Permit (DB) | New Building | Issued | Low Density Housing - New Building - To construct a 2 storey two-family dwelling with 2 secondary suite located in the Basement/Cellar ($1,085,000.00) with a detached accessory building (garage) ($10,000), at the rear providing 2 parking spaces, having vehicular access from the lane. The entire building, to be sprinklered to NFPA 2 x 13D. 1. Covenant registered at the Land Title Office under CA8154426 2. A/C Units (2) proposed in rear yard adjacent house. 3. Schedule B: (Jason Hui) P.Eng (778.319.3403) Structural & Geotechnical 4. BC Housing (Polis & MCCM Development Ltd.) This is a 2 storey building pursuant to the Zoning and Development By-Law ******THIS PERMIT HAS BEEN ISSUED UNDER THE REQUIREMENTS OF VBBL 2019****** All rooms adjacent to East and West exposing building face shall be sprinklered. "Combustible projections or roof soffits on an exposing building face shall not project to less than .45m from the property line and shall be in compliance with VBBL 2019 9.10.15.5.(11) The entire building, to be sprinklered to NFPA 2 x 13D. Any alterations or conversions to the attached garage (if applicable) to habitable living space shall not be permitted without first obtaining the approval of the Director of Planning and the Chief Building Official. | 1085000
EP-2019-10650 | 2019-12-06 | 2120 CAMBIE STREET, Vancouver, BC V5Z 4N6 | Electrical Permit | Commercial | Renovation | Completed | Installation / Repair - Commercial - LED lighting retrofit for the VPD. | 206000
EP-2019-10077 | 2019-11-21 | 2955 KITCHENER STREET, Vancouver, BC V5K 3E6 | Electrical Permit | Residential | Renovation | Completed | Installation / Repair - Residential - Installing a smoke alarm and an emergency light. | 400
PP-2020-00315 | 2020-02-06 | 885 W 61ST AVENUE, Vancouver, BC V6P 2B8 | Plumbing Permit | Residential | Tenant Improvement | Completed | Residential - Drain tile repair | NULL
EP-2020-00800 | 2020-02-13 | 588 BURRARD STREET, Vancouver, BC | Electrical Permit | Commercial | Renovation | Completed | Installation / Repair - Commercial - Replace 150kva transformer. No service damage. | 6000
EP-2020-00799 | 2020-02-06 | 2045 NELSON STREET, Vancouver, BC | Electrical Permit | Commercial | Renovation - Dwelling Unit(s) only | Completed | Installation / Repair - Commercial - Minor renovations to kitchen & bathroom (bath fan & GFCI receptacle). Installation of panel or panel inserts - in same location. Lighting - Adding less than 10% to the energy load - lighting compliance not required. | 2450
BP-2020-00365 | 2020-06-10 | 4865 HENRY STREET, Vancouver, BC V5V 4Z2 | Building Permit | Building Permit (BP) | Demolition / Deconstruction | Completed | Enquiry Centre - Demolition / Deconstruction - To demolish the existing one family dwelling building ($30,000) on this site by means of deconstruction. This permit is subject to the Green Demolition Bylaw (11023) Note: Pre-1950 recycling requirement: 75% of materials by weight, excluding hazardous materials. OK for SIPS as per C.Yue on Jan 31/20 Related SD-2018-00083 "Notice of Demolition must be provided to District Building Inspector 24 hours in advance of demolition by calling 3-1-1 or 604-873-7000 outside of Vancouver." The deconstruction shall be in accordance with the submitted deconstruction plan and to be confirmed through an acceptable Deconstruction Compliance Report form with copies of recycling and disposal facility receipts. Attach all receipts and submit by email to compliancereport@vancouver.ca. All deconstruction is to be completed to the satisfaction of the Director of Planning prior to the issuance of the building permit. | 30000
BP-2020-00369 | 2020-03-11 | 1438 HOWE STREET, Vancouver, BC | Building Permit | Building Permit (BP) | Addition / Alteration | Completed | Field Review - Addition / Alteration - 1438 Howe St - Interior alterations to provide the first tenant improvements to change approx. 1,590 sq.ft. on the 1st Level (1438 Howe St) from Office SHELL (D) to General Office (D) for a new tenant in this existing Mixed-use Building on this site. Scope of work includes: bathroom - walls, door and plumbing fixtures; kitchenette - cabinets, garburator, fridge; workstations, reception, display units, framing for feature walls, new lighting and paint throughout. Existing open ceiling and concrete floors to remain. Tenant: Stella Price Group. OK for field review as per Howie Chow, January 31, 2020. Notes: ~Energy Upgrade: First TI ~Building Sprinklered – Building inspector to determine on site if a separate sprinkler permit is required. REV #1 issued June 19, 2020 (R. Foster) - add wall, receptacles, light switch and relocate track lighting for new signing office in reception area; Walls to be furred out to cover existing plumbing. Rev #1 notes: No ECO review required as per D. Jung. OK for revision as per S. Cowdell. No changes to Ashrae, value of work increased $2,000. | 62000
EP-2019-10076 | 2019-11-21 | 3040 HEATHER STREET, Vancouver, BC V5Z 3K3 | Electrical Permit | Commercial | Tenant Improvement | Completed | Installation / Repair - Commercial - Installation of a camera system | 9000
EP-2019-10074 | 2019-12-02 | 236 E GEORGIA STREET, Vancouver, BC V6A 1Z7 | Electrical Permit | Commercial | Renovation | Completed | Installation / Repair - Commercial - Unit # 103 - REMOVING AND REPLACING LIGHTING | 2500
GP-2019-03793 | 2019-11-21 | 1318 E 15TH AVENUE, Vancouver, BC V5N 2E4 | Gas Permit | Residential | Addition | Completed | Residential - RE & RE BOILER | NULL
EP-2019-10081 | 2019-11-21 | 374 E 26TH AVENUE, Vancouver, BC V5V 2H5 | Electrical Permit | Residential | Renovation | Completed | Installation / Repair - Residential - Upgrade Electrical service from 60 amp to 200 Amp Overhead Service. | 2800
PP-2019-05037 | 2019-11-21 | 1919 LINDEN ROAD, Vancouver, BC V6M 1E6 | Plumbing Permit | Residential | Renovation | Completed | Residential - Addition/Alteration to a 1FD Character merit home in RS-5. Scope of work: Basement includes removal of some interior walls and relocation of fireplace, main floor to include removal of existing rear facing balcony, some minor interior wall changes and removal of existing cabinets in study. Second floor to include removal of existing rear yard facing balcony and new ensuite. Rear addition with access from basement and main floor, addition of rear deck and paint entire exterior of home. | NULL
EP-2019-10080 | 2019-11-21 | 125 MILROSS AVENUE #2002, Vancouver, BC V6A 0A1 | Electrical Permit | Commercial | Renovation - Dwelling Unit(s) only | Completed | Installation / Repair - Commercial - Unit #2002 - 20th floor Relocate Light Switch & Receptacle. Install 6 LED Potlights #2002 - Interior alterations to remove bedroom closet and alter bulkhead above closet at residential unit #2002 on the 20th floor of this existing multiple dwelling building on site. OK for field review as per C.Yue on Sept 18/19 Selected Energy Upgrade: L2 - Lighting - Install energy efficient lighting fixtures (single occupied space area) | 1850
EP-2020-00804 | 2020-02-06 | 3538 W 30TH AVENUE, Vancouver, BC V6S 1W5 | Electrical Permit | Residential | New | Completed | Installation / Repair - Residential - Complete Security Alarm installation; TV, Tel, Net, Intercom, CCTV, Vacuum To construct a 2 storey one-family dwelling with a secondary suite located in the Basement/Cellar with a detached accessory building (garage), at the rear providing 3 parking spaces, having vehicular access from the lane. >>>>>>>>>>> AMEND: March 19th -Please add Control4 to work Description and We need to raise the Permit Value from $900 to $4500 ***please put the additional scope of work re: cost of increase of $4500 It controls Audio Video connected lights, thermostats, Security Systems . | 4500
BP-2020-00371 | 2020-02-14 | 1690 E 12TH AVENUE, Vancouver, BC | Building Permit | Building Permit (BP) | Addition / Alteration | Completed | Enquiry Centre - Addition / Alteration - Interior alterations for the demolition of the interior elements in the existing Restaurant Class 1 and return the suite to base building SHELL at 1690 E 12th Av in this existing one storey commercial building. Scope of work includes: To Demolish - all partitions, doors, frames, floor finishes, millwork, ceiling tiles, drywall, bulkheads and lighting. To Remove - flooring, panelling, wainscotting, wallcovering, trim and base, kitchen and washroom plumbing fixtures, grease interceptor, piping, floor drains, kitchen equipment, water heater, gas piping, venting, upblast exhaust fan and ducting. Plumbing services and Gas services capped at source. Repairs to roof and slab. Existing Roof Top Units to remain and supply duct capped in ceiling. OK for SIPS processing as per Howie Chow, January 31, 2020. CRP Schedule A and Schedule B Architectural submitted by Registered Architect, Walker McKinley, Tel: 778 379-6761. Schedule B Mechanical and Plumbing submitted by Kashito Raiva, P. Eng, Tel: 604 737-3350. Schedule B Electrical submitted by Steven Nemetz, P. Eng, Tel: 604 736-6562. Qualified Professional Declaration for Salvage and Abatement submitted by Ramin Hamidnejad, CRSP of Kinetic OHS Services Ltd. Note: Energy Upgrade: Internal Demolition - Exempt. Building Not Sprinklered – No sprinkler permit required. | 60000
GP-2020-00320 | 2020-02-06 | 4467 W 9TH AVENUE, Vancouver, BC V6R 2C9 | Gas Permit | Residential | New | Completed | Residential - Installing and testing of a GE Cafe 30 Inch Gas Range | NULL
PP-2020-00317 | 2020-02-06 | 5162 MARGUERITE STREET, Vancouver, BC V6M 3K2 | Plumbing Permit | Residential | Renovation | Completed | Residential - New perimeter system, sump, storm and sewer main OUTSIDE WORK PERMITTED ONLY | NULL
PP-2021-01065 | 2021-03-29 | 1725 PENDRELL STREET #202, Vancouver, BC V6G 2X7 | Plumbing Permit | Commercial | Renovation | Completed | Commercial - Existing waterlines to faucet will be re routed into wall for wall mount basin faucet | NULL
EP-2020-00807 | 2020-02-10 | 2574 W 36TH AVENUE, Vancouver, BC V6N 2P5 | Electrical Permit | Residential | New | Completed | Installation / Repair - Residential - new house electrical work To construct a 2 storey + cellar one-family dwelling with a detached accessory building (garage), at the rear providing 3 parking spaces, having vehicular access from the lane | 20000
GP-2020-00322 | 2020-02-06 | 1465 E 45TH AVENUE, Vancouver, BC V5P 4R9 | Gas Permit | Residential | Renovation - Dwelling Unit(s) only | Completed | Residential - Boiler Replacement | NULL
EP-2020-00809 | 2020-02-06 | 3174 E 8TH AVENUE, Vancouver, BC V5M 1X6 | Electrical Permit | Residential | New | Completed | Installation / Repair - Residential - Pre-wiring and Completion for TV & Network To construct a 2 storey laneway house building with an open parking pad providing 1 parking space over gravel, having vehicular access from the 20' Lane. | 600
EP-2020-00810 | 2020-02-10 | 1055 RICHARDS STREET, Vancouver, BC V6B 0C2 | Electrical Permit | Commercial | Tenant Improvement | Completed | Installation / Repair - Commercial - Install dedicated 120V 20A receptacle at rear of parking stall 310. 5-20R receptacle on a dedicated circuit for the owner's own vehicle manufacturer supplied EV charger. | 850
EP-2020-00811 | 2020-02-02 | 4049 W 13TH AVENUE, Vancouver, BC V6R 2T3 | Electrical Permit | Residential | New | Expired | Temporary Power - Residential - To provide temporary power to this site. | NULL
EP-2020-00827 | 2020-02-10 | 5155 RUPERT STREET, Vancouver, BC V5R 2K1 | Electrical Permit | Residential | New | Completed | Installation / Repair - Residential - duplex house wiring & finishing 2 FD + 2 Lock-Off Units + Garage To construct a 2 storey + basement two-family dwelling with 2 Lock-Off units with a detached accessory building (garage) and 2 open parking at the rear providing 4 parking spaces, having vehicular access from the lane. | 20000
GP-2019-03794 | 2019-11-21 | 3518 PRICE STREET, Vancouver, BC V5R 5R3 | Gas Permit | Residential | Addition | Completed | Residential - RE & RE FURNACE & HWT | NULL
GP-2019-03795 | 2019-11-18 | 1350 E 10TH AVENUE, Vancouver, BC V5N 1X3 | Gas Permit | Residential | New | Completed | Residential - re and re gas range | NULL
EP-2019-10085 | 2019-11-21 | 24 E 12TH AVENUE, Vancouver, BC V5T 2G5 | Electrical Permit | Residential | New | Completed | Installation / Repair - Residential - Rough-in and installation of single pair of in-ceiling speakers in main level To relocate and convert the existing 3-storey 4 unit MCD into 2 dwelling units, and to construct a new 3-storey infill residential building with attached garage at the rear of this site. STAGED CONSTRUCTION | 937
PP-2019-05039 | 2019-11-21 | 2287 E 51ST AVENUE, Vancouver, BC V5P 1W4 | Plumbing Permit | Residential | New | Completed | Residential - installation of ONE PUMP SUMP AND ONE GRAVITY SUMP ENGINEER LETTER HAS BEEN UPLOADED | NULL
GP-2019-03796 | 2019-12-09 | 2386 CORNWALL AVENUE, Vancouver, BC V6K 1B7 | Gas Permit | Residential | Addition | Completed | Residential - #400 Re and Re gas range to add on a couple inches of gas pipe | NULL
EP-2019-10086 | 2019-11-21 | 112 E 3RD AVENUE, Vancouver, BC V5T 1C8 | Electrical Permit | Commercial | Tenant Improvement | Completed | Installation / Repair - Commercial - Replace defective 800A main breaker. Service Call No changes to service | 2000
PP-2019-05040 | 2019-11-21 | 8147 FRENCH STREET, Vancouver, BC V6P 4V9 | Plumbing Permit | Commercial | Tenant Improvement | Completed | Commercial - Repair water main | NULL
EP-2019-10093 | 2019-11-25 | 2695 E 21ST AVENUE, Vancouver, BC V5M 4E8 | Electrical Permit | Residential | Renovation | Completed | Installation / Repair - Residential - EV charger installation. ChargePoint Home Charging Station Level 2; 32A 240V. | 750
EP-2019-10088 | 2019-11-22 | 1956 E 4TH AVENUE, Vancouver, BC | Electrical Permit | Residential | Renovation | Completed | Installation / Repair - Residential - Full renovation of top two floors, new branch circuits, new lighting, new kitchen. Basement will remain as is. Building permit: Exterior and interior alterations to this site with existing one-family dwelling building and detached single-car garage. Scope of work includes revise kitchen layout and add new kitchen window at rear, alter interior walls and update structural accordingly, add a direct-vent fireplace in living room, revise layout of second storey, add a sunken patio at the basement in front yard with french doors, change exterior cladding from stucco to wood siding, rebuild front porch and add wood tread on existing concrete steps at front porch. Notes: 1. Engineering upgrades not triggered due to scope of work at this time. No excavation work, no increase of bedrooms and no extra fixture units proposed. If scope of work increases with a revision application, engineering upgrades could be triggered. 2. Building not required to sprinkeler at this time due to scope of work. Project Value ($135,000) < 50% of replacement value of home ($391,860). If scope of work increases with a revision application, sprinkelers could be triggered. 3. B1/B2 - Structural/Geotechnical - Jeff Allester, P.Eng - 604-228-0518 4. REUP - Tommy Byun, EA#581F - Capital Home Energy - 604-562-0387 | 16000
SP-2020-00201 | 2020-02-23 | 2770 E 26TH AVENUE, Vancouver, BC V5R 1L2 | Sprinkler Permit | Residential | New | Completed | Residential - Fire sprinkler for a new Laneway House To construct a 2 storey laneway house building with 1 on grade parking space, having vehicular access from the lane. Note: This is a 1 1/2 storey building pursuant to the Zoning & Development By-law 1-No A/C unit proposed 2- Structural and geotechincal: Alan Prahalad P.ENG, Summit Engineering Corp. (604-831-1431) 3-HPO: Vitali Homes Ltd. "Combustible projections or roof soffits on an exposing building face shall not project to less than .45m from the property line and shall be in compliance with VBBL 2014 9.10.15.5.(9)" The entire building, INCLUDING THE ATTACHED GARAGE (if applicable), to be sprinklered to NFPA 13D Enhanced. Any alterations or conversions to the attached garage (if applicable) to habitable living space shall not be permitted without first obtaining the approval of the Director of Planning and the Chief Building Official. Thermal protection measures and Laneway house design guidelines shall be required to be met prior to the approval of the conversion. Addressing notes: Building 1 (Existing) 2766 E 26th Av - Principal Dwelling (1 storey) Building 2 2770 E 26th Av - Laneway House (1.5 storey) ******THIS PERMIT HAS BEEN ISSUED UNDER THE REQUIREMENTS OF VBBL 2014 AND THE GREEN HOMES PROGRAM****** | NULL
EP-2020-00818 | 2020-02-02 | 6807 CYPRESS STREET, Vancouver, BC V6P 5L9 | Electrical Permit | Residential | New | Expired | Temporary Power - Residential - To provide temporary power to this site. | NULL
EP-2020-00819 | 2020-02-07 | 78 E 17TH AVENUE, Vancouver, BC V5V 1A2 | Electrical Permit | Residential | New | Completed | Installation / Repair - Residential - Completion of security alarm, video intercom and wall jacks for cable, data, and telephone.( Prewiring was done by a different company) | 675
SP-2020-00204 | 2020-07-30 | 2684 E 2ND AVENUE, Vancouver, BC V5M 1C9 | Sprinkler Permit | Commercial | New | Completed | Commercial - 2684 E 2nd Ave. - For all sprinkler work to the 2014 VBBL; NFPA 13, 2013; for interior alteration for voluntary seismic upgrade and accessibility improvement work in this existing elementary school. This application does not include any of the following: - Warehouse storage arrangements, or mobile compact storage arrangements. - Flexible sprinkler pipe. - Information Technology Equipment Rooms (e.g. IT Rooms, LAN Rooms, etc.). - New alternative solutions and/or modifications to existing alternative solutions. Notes: 1. Per May 7, 2020 email from Keith Trulson, Eng.L. of Integral Group - The stage is not intended to be used for theatrical performances as outlined in 3.3.2.13 of the 2014 VBBL. 2. Per May 7, 2020 email from Keith Trulson, Eng.L. of Integral Group - The computer rooms are classrooms and contain desktop computers. Note a server room as outlined in 22.14 of NFPA 13, 2013. 3. Per May 7, 2020 email from Keith Trulson, Eng.L. of Integral Group - Existing shafts to be evaluated on site during construction. Additional sprinklers to be provided as required by NFPA 13. 4. Per May 7, 2020 email from Keith Trulson, Eng.L. of Integral Group - washroom partitions are existing and they are partial height less than 6 feet A.F.F. 5. Per May 7, 2020 and June 17, 2020 email from Keith Trulson, Eng.L. of Integral Group - All combustible roof overhangs over 4 ft (1220 mm) wide to be protected by the fire suppression system. To be reviewed on site. 6. All combustible concealed space to be protected by sprinkler system. 7. Permit issued during COVID-19. | NULL
EP-2020-00822 | 2020-02-07 | 2255 W 40TH AVENUE, Vancouver, BC V6M 1W7 | Electrical Permit | Residential | Renovation | Completed | Installation / Repair - Residential - Kitchen Reno bedroom closet reno #8 - Interior and exterior alterations to provide improvements to this unit #8 on the 2nd floor of this existing multiple dwelling building on this site. Scope of work include : remove partition wall & doors, new partitions and door, to in-fill a non-conforming skylight and patch over roof on skylight curb, millwork, plumbing fixtures & electrical work. | 3500
EP-2020-00823 | 2020-02-07 | 6858 RALEIGH STREET, Vancouver, BC V5S 2X1 | Electrical Permit | Residential | New | Cancelled | Installation / Repair - Residential - Alarm,CCTV,Tel/TV/Data,intercom,Music,Vacuum,Lighting Panel,etc To construct a 2 storey and cellar one-family dwelling with a secondary suite located in the cellar with a LWH, at the rear providing 1 surface parking and 1 enclosed parking space having vehicular access from the lane. | 8000
EP-2020-00824 | 2020-02-07 | 6860 RALEIGH STREET, Vancouver, BC V5S 2X1 | Electrical Permit | Residential | New | Cancelled | Installation / Repair - Residential - Alarm,CCTV,Tel/TV/Data/Intercom To construct a 2 storey laneway house building with 1 parking and 1 enclosed parking space having vehicular access from the lane. | 2000
EP-2020-00825 | 2020-02-07 | 4980 WALDEN STREET, Vancouver, BC V5W 2V7 | Electrical Permit | Residential | New | Completed | Installation / Repair - Residential - Alarm, CCTV,TV/Tel/Data,intercom,music,vacuum,etc To construct a 2 storey + cellar one-family dwelling with a secondary suite located in the cellar with a detached accessory building (garage), at the rear providing 2 parking spaces, having vehicular access from the lane. | 5000
EP-2020-01094 | 2020-02-21 | 951 E HASTINGS STREET, Vancouver, BC | Electrical Permit | Commercial | Tenant Improvement | Completed | Installation / Repair - Commercial - Rough Wiring and Finishing of branch circuits for Light Fixtures, Receptacles, Emergency Lighting and adding fire alarm strobe lights Re and re ac unit in rear of building. Interior and exterior alterations and change of use from vacant Repair Shop Class B (Industrial Flex Space) to Production Studio (Music Recording Studio) within group F2 and to provide tenant improvement. Only exterior alteration is new film on the front glass where the washroom will be. | 12865
DB-2020-00373 | 2020-04-06 | 4023 PERRY STREET, Vancouver, BC V5N 3X2 | Building Permit | Development and Building Permit (DB) | Addition / Alteration | Issued | Field Review - Addition / Alteration - Alterations and change of use of this existing one-family dwelling to a one-family dwelling with secondary suite with three parking spaces provided in attached garage. Scope of work includes: removal of 1 unauthorized suite, removal of enclosed deck and storage below stairs, new garage man door, new solid core doors with self-closing devices. Revision #1 to change the washroom to two piece and to add a closet to the existing Theatre Room located at #1-4023 Perry Street as indicated on architectural drawing 1. No ASHRAE. No change in project value. OK for Field Review per L.Telefson, Feb.3, 2020 Notes: - No strata-titling permitted. - This is a two-storey building pursuant to the Zoning and Development By-law. - An annual Vancouver Business License must be obtained prior to the rental of this approved one-family dwelling and/or secondary suite on this site. - Install interconnected, hardwired, 120 volt smoke alarms with battery back-up and silencing feature, in each sleeping unit and within 5m outside each sleeping areas on each storey as per Building Bylaw 9.10.19. - Install Carbon Monoxide Alarm as per Building By-Law 9.32.4.2. & Bulletin 2007-007-BU/EL. - Dedicated firefighting access path to be maintained at all times. - Any discontinued domestic water pipes and drainage pipes related to the removal of the unauthorized suite to be permanently capped off. - Remove the hood fan, range and all associated wiring up to the supply breaker in the unauthorized suite on the lower floor. Building is sprinklered to NFPA 13D. *** THIS PERMIT HAS BEEN ISSUED UNDER THE REQUIREMENTS OF THE VANCOUVER BUILDING BYLAW 2019 *** | 15000
EP-2019-10090 | 2019-11-18 | 3675 W 24TH AVENUE, Vancouver, BC V6S 1L7 | Electrical Permit | Residential | Renovation | Expired | Temporary Power - Residential - To provide temporary power to this site. | NULL
PP-2019-05042 | 2019-11-21 | 6238 WILTSHIRE STREET, Vancouver, BC V6M 3M2 | Plumbing Permit | Residential | New | Completed | Residential - New lawn sprinkler irrigation system install Addition/Alteration to this existing one family dwelling. Scope of work to include remove interior drywall and reinstall interior drywall. Add new perimeter drain tile around entire house and windows to be re and re only. | NULL
EP-2019-10129 | 2019-11-19 | 575 W 10TH AVENUE, Vancouver, BC V5Z 4J4 | Electrical Permit | Commercial | Renovation | Expired | Temporary Power - Commercial - To provide temporary power to this site. | NULL
EP-2019-10098 | 2020-02-13 | 2034 W 11TH AVENUE, Vancouver, BC V6J 2C9 | Electrical Permit | Commercial | Tenant Improvement | Issued | Installation / Repair - Commercial - Unit 180 Change storage locker lights and office, loading bay, walkway lights: change lights to LED NOTE: No building work alteration proposed | 3000
EP-2019-10097 | 2019-11-18 | 944 MAIN STREET, Vancouver, BC V1V 1V1 | Electrical Permit | Commercial | New | Expired | Temporary Power - Commercial - Temp Power Pole Valid Nov 15/2018 til Nov 14/2019 Relocate temporary power pole and provide temporary satellite panels. | NULL
EP-2019-10094 | 2019-11-22 | 650 W 41ST AVENUE, Vancouver, BC V5Z 2M9 | Electrical Permit | Commercial | Tenant Improvement | Completed | Installation / Repair - Commercial - Unit 519 Low Voltage Security System Installation <30V | 1076.4
PP-2019-05047 | 2019-11-21 | 1911 W 4TH AVENUE, Vancouver, BC | Plumbing Permit | Commercial | Addition | Completed | Commercial - install 2 dcva backflow assemblies | NULL
EP-2019-10096 | 2019-11-19 | 6462 MACDONALD STREET, Vancouver, BC V6N 1E6 | Electrical Permit | Residential | New | Expired | Temporary Power - Residential - Temporary Power Pole Valid November 15, 2019 to November 14, 2020 Expired permit: EP-2018-09621 DB – NOT ISSUED: Work authorized by this permit is for placement of a temporary power pole only and does not authorize any site construction and/or excavation. A separate Building Permit will be required prior to commencement of any other work on this site. | NULL
EP-2020-00829 | 2020-02-07 | 305 E PENDER STREET, Vancouver, BC V6A 0J3 | Electrical Permit | Commercial | Tenant Improvement | Completed | Installation / Repair - Commercial - add new lights, new equipment power and receptacles. tie in hood suppression system new em and exit lights 305 E Pender ST, Small Suite Interior and exterior alteration (first tenant fit-up), change of use and Major Occupancy Classification of retail (E) shell space to Restaurant Class-1 (A2), and installation of cooking equipment and their ventilation system in this new 6-storey mixed use (residential/commercial) building | 15000
GP-2020-00327 | 2020-02-07 | 1325 E 63RD AVENUE, Vancouver, BC V5X 2L5 | Gas Permit | Residential | New | Completed | Residential - Venting and hook up only for two fireplace Building permit work description: To construct a 2 storey one-family dwelling with a secondary suite located in the Basement 1- Covenant registered at the Land Title Office under CA7393623 2- No strata titling permitted 3- A/C unit proposed 4- B1/B2. Shambhu Biswas P.Eng (604.250.8666) Structural & Geotechnical LWH permit under DB-2018-05906 This is a 2 storey building pursuant to the Zoning and Development By-Law ******THIS PERMIT HAS BEEN ISSUED UNDER THE REQUIREMENTS OF VBBL 2014 AND THE GREEN HOMES PROGRAM****** "Combustible projections or roof soffits on an exposing building face shall not project to less than .45m from the property line and shall be in compliance with VBBL 2014 9.10.15.5.(9)" The entire building, INCLUDING THE ATTACHED GARAGE, to be sprinklered to NFPA 13D. | NULL
BP-2020-00377 | 2020-09-16 | 3725 LANARK STREET, Vancouver, BC V5N 3R6 | Building Permit | Building Permit (BP) | Demolition / Deconstruction | Completed | Low Density Housing - Demolition / Deconstruction - Green Demolition Conditions Apply 75% Recycling Rate of Building Materials Required | 15000
EP-2020-00838 | 2020-02-10 | 2739 W 31ST AVENUE, Vancouver, BC V6L 1Z9 | Electrical Permit | Residential | New | Completed | Installation / Repair - Residential - New laneway house wiring and new service. Building permit work description: To construct a 2 storey laneway house building with an open parking pad, providing 1 parking space, having vehicular access from the lane. Note: This is a 1 ½ storey building pursuant to the Zoning & Development By-law Note: Bldg 1 (principal bldg) addressed 2735 W 31 retained on site. 1. No A/C unit proposed 2. Schedule B: Henry Sy-Ning Hsu - 604 322 7158 Structural & Geotechnical 3. HPO: Residential Builder- overton construction ltd Address has been assigned per the approved plans as the fire/emergency access to the laneway house is from the west side. This access must be provided & maintained at all times in accordance with the Building By-law ******THIS PERMIT HAS BEEN ISSUED UNDER THE REQUIREMENTS OF VBBL 2014 AND THE GREEN HOMES PROGRAM****** | 17000
EP-2020-03532 | 2020-06-11 | 3304 CLIVE AVENUE, Vancouver, BC V5R 4V5 | Electrical Permit | Commercial | New | Issued | Installation / Repair - Commercial - rough wiring and finishing **Amend 01/11/2022** It is 3 phase 4 wire instead of 1 phase and 3 wire Installation and repair ****** -To construct on this site a new 3-storey Multiple Dwelling building containing 3 dwelling units with 3 lock off units and 3 surface parking spaces having vehicular access from the lane. >>>Amend: Dec. 16th -it's the same service but the voltage is 120/208 instead of 120/240 | 25000
SP-2019-02553 | 2019-11-21 | 2139 VENABLES STREET, Vancouver, BC V5L 2J3 | Sprinkler Permit | Residential | Renovation | Completed | Residential - 1.Relocated Existing Valve Station 6" laterally. 2.Replace 6 existing sprinklers to New Concealed pedant sprinklers. 3. New Concealed Pendent sprinkler to connect existing systems. 4. All existing glass bulb sidewall to remain ***Addition/Alteration to an existing duplex providing parking access by rear lane with 2 car accessory building. Scope of work to include addition of one bedroom, den and bathroom to existing attic space. Adding stairs to go to this floor plate. No new building area or ground works, No alteration to the site. If scope of work changes from what is noted as the work description during construction a revision will be required. | NULL
GP-2019-03802 | 2019-11-25 | 6849 HEATHER STREET, Vancouver, BC V6P 3P5 | Gas Permit | Residential | Renovation | Completed | Residential - Furnace Replacement | NULL
PP-2019-05048 | 2019-11-21 | 150 E CORDOVA STREET, Vancouver, BC | Plumbing Permit | Commercial | Tenant Improvement | Completed | Commercial - Add a floor drain to existing system in parking area. To tie into existing trench drain piping for the parkade. This is to fix a low spot. | NULL
EP-2019-10396 | 2019-12-12 | 1088 BURRARD STREET, Vancouver, BC V6Z 2R9 | Electrical Permit | Commercial | Addition | Completed | Installation / Repair - Commercial - Installation of Infrared Heaters located at Valet Booth. Includes installation of 2 new electrical circuit from existing electrical panel. | 8000
GP-2020-00329 | 2020-02-10 | 4687 W 4TH AVENUE, Vancouver, BC V6R 1R6 | Gas Permit | Residential | Renovation | Completed | Residential - Replace gas furnace NOTE: NO GROUND DISTURBANCE - any ground disturbance may be in contravention to the Heritage Conservation Act and will require appropriate permits and clearances from the Provincial Archaeology Branch, First Nations and the City of Vancouver. No building work alteration proposed. | NULL
PP-2020-00324 | 2020-02-06 | 3003 W 43RD AVENUE, Vancouver, BC V1V 1V1 | Plumbing Permit | Residential | New | Completed | Residential - backflow preventor for lawn irrigation To construct a 2 storey + cellar one-family dwelling with a detached garage , at the rear providing 2 parking spaces, having vehicular access from Carnarvon St. (Crossing relocated providing access from Carnarvon St) | NULL
DB-2020-00379 | 2020-08-28 | 3288 E 2ND AVENUE, Vancouver, BC V5M 1G3 | Building Permit | Development and Building Permit (DB) | New Building | Completed | Low Density Housing - New Building - 2 Storey 2FD + GARAGE To construct a 2-storey two-family dwelling ($885,127) with a detached accessory building (garage) at the rear providing 2 parking spaces, having vehicular access from the lane. Note: This is a 2.5 storey building pursuant to the Zoning and Development By-Law 1. A/C unit proposed 2. No bar sink proposed in cellar 3. Structural and Geo-technical schedule B: Govinder S Dhesi (604.580.3275) 4. HPO: 653306 B.C. Ltd. "Combustible projections or roof soffits on an exposing building face shall not project to less than .45m from the property line and shall be in compliance with VBBL 2019 9.10.15.5.(11)" The entire building, to be sprinklered to 2 X NFPA 13D. Any alterations or conversions to the attached garage (if applicable) to habitable living space shall not be permitted without first obtaining the approval of the Director of Planning and the Chief Building Official. Thermal protection measures and Laneway house design guidelines shall be required to be met prior to the approval of the conversion. ******THIS PERMIT HAS BEEN ISSUED UNDER THE REQUIREMENTS OF VBBL 2019 AND THE GREEN HOMES PROGRAM****** Addressing data: 3288 E 2nd Av – West Unit - One Dwelling (west portion of 1st, 2nd and 3rd storey) *Primary 3290 E 2nd Av – East Unit - One Dwelling (east portion of 1st, 2nd and 3rd storey) | 885127.5
BP-2020-00382 | 2020-02-10 | 524 POWELL STREET, Vancouver, BC V6A 1G9 | Building Permit | Building Permit (BP) | Addition / Alteration | Completed | Enquiry Centre - Addition / Alteration - #101 - 524 Powell Street Interior alterations for new tenant in this existing social services centre building. Scope of work includes voluntary upgrade to accessible washroom. Energy upgrade proposed: E2 - HVAC - Clean and Balance all Air Systems (per 6.7.2.3.2 of ASHRAE 90.1-2016) OK for SIP per D Jung, Feb 7, 2020 Letters of assurance rcvd D Arnott 604.620.1210 H Sweeney 604.475.6725 C Powell 604.595.4869 | 200000
BP-2020-00383 | 2021-09-28 | 4240 CAMBIE STREET, Vancouver, BC V5Z 2Y4 | Building Permit | Building Permit (BP) | New Building | Stage Issued | Certified Professional Program - New Building - To construct a new 6 storey residential building having 58 dwelling units, all over a two-level below grade storage garage having vehicular access from a lane. This will be Building 1 of a development consisting of three new residential buildings, all of which are related to Project File BP-2018-06374. *** ALL FEES HAVE BEEN PAID UNDER BP-2018-06374 and all related documents are filed under that BP*** NOTE: the 2014 VBBL applies to this permit application. This is a CP Process Permit for Mehrdad (Mark) Roozbahani, P. Eng., CP NOTE: Stage 1 Excavation & Shoring (Issued only under Project Site BP-2018-06374). May 31, 2021. B. Smith (Sept. 28/21. B. Smith) Stage 2: Full Construction | 0
EP-2020-00872 | 2020-02-13 | 955 BURRARD STREET, Vancouver, BC V6Z 1Y2 | Electrical Permit | Commercial | Addition | Completed | Installation / Repair - Commercial - Slight modification to equipment to meet required sequence of operation. Change/Install an extra water level | 245
BP-2020-00385 | 2020-04-17 | 1345 CLARK DRIVE, Vancouver, BC V5L 3K9 | Building Permit | Building Permit (BP) | Addition / Alteration | Completed | Field Review - Addition / Alteration - Exterior alterations and an addition to the existing Manufacturing - Brewing unit within this mixed-use building including the addition of two grain silos and the relocation of a loading bay. OK for Field Review per A.Cashato, February 3, 2020 CRP Schedule A & Architectural Schedule B submitted by Bill Uhrich, 604.559.5190 Structural Schedule B submitted by Andrew B. McLellan, P.Eng., 604.544.1082 | 150000
SP-2019-02555 | 2019-11-21 | 5490 CHAMBERS STREET, Vancouver, BC V5R 3M4 | Sprinkler Permit | Residential | New | Completed | Residential - install 16 sprinkler heads for: To construct a 2 storey laneway house building with an open parking pad providing 1 parking space over gravel, having vehicular access from the 20' Lane. | NULL
SP-2019-02556 | 2019-11-21 | 2947 E 42ND AVENUE, Vancouver, BC V1V 1V1 | Sprinkler Permit | Residential | New | Completed | Residential - install 13 sprinkler heads for: To construct a 1 1/2 storey laneway house building with an attached garage providing 1 parking space and an on-grade parking having vehicular access from the lane. Sprinkler system to conform to the requirements of NFPA -13D | NULL
SP-2019-02557 | 2019-11-21 | 732 E 13TH AVENUE, Vancouver, BC V5T 2L3 | Sprinkler Permit | Residential | New | Completed | Residential - install 11 sprinkler heads for: To construct a 2 storey laneway house building with 1 open parking pad having vehicular access from the 20' Lane. Sprinkler system to conform to the requirements of NFPA 13-D | NULL
EP-2019-10151 | 2019-11-22 | 975 E 11TH AVENUE, Vancouver, BC V5T 2E8 | Electrical Permit | Residential | Renovation | Completed | Installation / Repair - Residential - Removing illegal installation from illegal suite and to restore garage to parking use only. Related to: CF-2016-003662 | 647
EP-2019-10104 | 2019-11-22 | 1138 RICHELIEU AVENUE, Vancouver, BC V6H 1T1 | Electrical Permit | Residential | New | Completed | Installation / Repair - Residential - Extra Low Voltage To construct two and a half storeys plus basement -one (1) family dwelling with a secondary suite in the cellar, plus accessory building at the front (3 car garage), having vehicular access from Richelieu Street. 1- Covenant registered at the Land Title Office under CA6683558 2- No strata titling permitted 3- No proposed bar sink 4- A/C unit proposed in south-east inset within the building envelope 5- Schedule B John Keen AIBC (604.734.3826) Architectural 6- Schedule A John Keen AIBC (604.734.3826) 7- Schedule B Luiz Leon P.Eng (604-535-7300) Structural & Geotechnical 8- Schedule B Zhao Guan P.Eng (778-868-5635) Geotechnical 9- Schedule B Raul Valverde P.Eng (604-882-8475) Plumbing The entire building to be sprinklered to NFPA 13D. | 12000
EP-2020-00837 | 2020-02-06 | 3006 E 3RD AVENUE, Vancouver, BC V5M 1J1 | Electrical Permit | Residential | New | Expired | Temporary Power - Residential - To provide temporary power to this site. To construct a 2 storey + cellar one-family dwelling with a secondary suite located in the cellar. | NULL
BP-2020-00386 | 2021-09-28 | 4222 CAMBIE STREET, Vancouver, BC V5Z 2Y4 | Building Permit | Building Permit (BP) | New Building | Stage Issued | Certified Professional Program - New Building - To construct a new 2 storey residential building consisting of 2 dwelling units, one of which is multi-level and the other which is a single level unit, over a two-level below grade storage garage having access from a lane This will be Building 3 of a development consisting of three new residential buildings, all of which are related to Project File BP-2018-06374. *** ALL FEES HAVE BEEN PAID UNDER BP-2018-06374 and all related documents are filed under that BP*** The 2014 VBBL applies to this Permit application. This is a CP Process Permit for Mehrdad (Mark) Roozbahani, P. Eng., CP NOTE: Stage 1 Excavation & Shoring (Issued only under Project Site BP-2018-06374). May 31, 2021. B. Smith (Sept. 28/21. B. Smith) Stage 2: Full Construction | 0
PP-2020-00327 | 2020-02-03 | 467 E 49TH AVENUE, Vancouver, BC V5W 2G8 | Plumbing Permit | Residential | New | Completed | Residential - To construct a 2 storey laneway house building providing 1 on grade parking space, having vehicular access from the lane. | NULL
PP-2020-00328 | 2020-02-11 | 5655 CAMBIE STREET, Vancouver, BC V5Z 3A4 | Plumbing Permit | Commercial | Renovation | Completed | Commercial - domestic water repipe 425 meters of piping Amend permit April 23 2020: Install a RPBP backflow device in unit 277 | NULL
GP-2020-00332 | 2020-02-07 | 1174 W 64TH AVENUE, Vancouver, BC V6P 2M6 | Gas Permit | Residential | Renovation | Completed | Residential - Furnace Replacement NOTE: No building work alteration proposed | NULL
GP-2020-00333 | 2020-02-07 | 1919 LINDEN ROAD, Vancouver, BC V6M 1E6 | Gas Permit | Residential | Renovation | Completed | Residential - Relocate and run new lines. Furnace Building permit work description: Addition/Alteration to a 1FD Character merit home in RS-5. Scope of work: Basement includes removal of some interior walls and relocation of fireplace, main floor to include removal of existing rear facing balcony, some minor interior wall changes and removal of existing cabinets in study. Second floor to include removal of existing rear yard facing balcony and new ensuite. Rear addition with access from basement and main floor, addition of rear deck and paint entire exterior of home. REUP form submitted by TOMMY YOUNGSUNG BYUN, CAPITOL HOME ENERGY INC 604-562-0387 Schedule B Structural submitted by Jeff Allester P. Eng 604-228-0518 NOTE: Sprinklers are not triggered but if the scope of work increase at any point during construction a further review is required and sprinklers may be required. Any work not part of the original application is subject to a revision. If scope of work increase sewer and water may be triggered, further review would be required. Scope of work to include energy and building upgrades in accordance with Article 11.2.1.4 of the 2014 Vancouver Building By-law and as required by the District Building Inspector. ALL NEW WORK TO MEET VBBL 2014. | NULL
DB-2020-00389 | 2020-03-04 | 4425 W 4TH AVENUE, Vancouver, BC V6R 1P9 | Building Permit | Development and Building Permit (DB) | Addition / Alteration | Suspended | Field Review - Addition / Alteration - Interior and exterior alterations to provide improvements to this existing one-family dwelling building on the site. Scope of work: new interior layout, kitchen & bathroom updates, electrical work, enlarge 2 windows at the rear, remove one fireplace, relocate main entry door. Letter of assurance submitted: Sch B (Struct): Dr. S. Pishvaei, P.Eng, 604.992.9481 REUP prepared by: W. Cameron Lockhart (Capital Home Energy) 604.562.0387 EnerGuide File #: 58B1D00006 OK for Field Review as per S.Yu on Feb 3, 2020 Note: - Upgrade required in accordance with Article 11.2.1.4 of the Vancouver Building Bylaw. Building envelope air sealing and upgrading attic insulation are required. Applicant is advised to keep receipts for all work done for energy upgrades. Second follow-up Energuide assessment may also be required. - Smoke alarms to be installed in conformance with 3.2.4 and 9.10.19 as applicable. - Carbon monoxide alarms to be installed in conformance with 6.2.4 and 9.32.4 as applicable. - Main floor powder room to comply with VBBL 3.8.5.5. Adaptable Dwelling Unit Bathrooms. - New entrance door to comply with VBBL 3.8.5.3 Entrance Doors to Dwelling Units. ENTIRE BUILDING TO BE SPRINKLERED TO NFPA-13D REQUIREMENTS | 388980
BP-2020-00390 | 2020-03-12 | 1111 W GEORGIA STREET, Vancouver, BC V6E 4M3 | Building Permit | Building Permit (BP) | Addition / Alteration | Cancelled | Field Review - Addition / Alteration - #2400 - 24th floor Interior alterations to provide improvements for this existing full floor office tenant on the 24th floor (#2400) of this existing commercial building on this site. Scope of work: Per 2019 VBBL remove existing glass sliding partition (between meeting room and staff lounge) and replace with new solid panel sliding partition. Replace bulkhead to meet seismic requirements. Selected energy upgrade: L2 - Lighting - Upgrade to Restricted to Partial Automatic ON (per 9.4.1.1.(c) of ASHRAE 90.1-2016) OK for Field Review - Feb 3, 2020 Processed Thru FIT | 30000
EP-2020-00841 | 2020-02-10 | 2890 E HASTINGS STREET, Vancouver, BC | Electrical Permit | Commercial | Tenant Improvement | Completed | Installation / Repair - Commercial - Repair electrical in canopy icon boxes, and run power from the top of the canopy roof to the perimeter of canopy. NOTE: No building work alteration proposed | 500
GP-2019-03808 | 2019-11-19 | 4244 ONTARIO STREET, Vancouver, BC V5V 3G7 | Gas Permit | Residential | Addition | Completed | Residential - TO INSTALL 1 WATER HEATER | NULL
PP-2019-05055 | 2019-11-21 | 731 W 50TH AVENUE, Vancouver, BC V6P 1A4 | Plumbing Permit | Residential | New | Completed | Residential - 1.5 STOREY LANEWAY HOME To construct a 2 storey laneway house building ($237,750.00) with 1 open parking pad having vehicular access from the 20' Lane. | NULL
EP-2019-10108 | 2019-11-25 | 1033 ALBERNI STREET, Vancouver, BC | Electrical Permit | Commercial | Renovation | Completed | Installation / Repair - Commercial - Relocate recptacles and millwork: * No new walls or anything being built - just replacing store wall fixtures and relocating existing circuits to new connecting points for the new millwork fixtures. | 1500
EP-2019-10110 | 2019-11-19 | 124 DUNLEVY AVENUE, Vancouver, BC V6A 3T6 | Electrical Permit | Commercial | New | Expired | Temporary Power - Commercial - To provide temporary power to this site. | NULL
SP-2019-02558 | 2020-01-14 | 433 W 8TH AVENUE, Vancouver, BC | Sprinkler Permit | Commercial | Tenant Improvement | Completed | Commercial - Modifying 14 sprinkler heads CHANGE OF MAJOR OCCUPANCY Interior alterations to provide improvements and a change of major occupancy from Office shell (group D) to Fitness Centre - Class 1 (group A2) at 433 W 8th Ave on the ground floor of this mixed use building on this site. | NULL
PP-2019-05058 | 2019-12-13 | 1045 HOWE STREET, Vancouver, BC V6Z 2A9 | Plumbing Permit | Commercial | Tenant Improvement | Completed | Commercial - Plumbing Fixtures for TI - Level 5 Interior alteration: Interior alterations to provide tenant improvements to the entire 5th floor for this new office tenant in this existing office building on this site. ** Amend 01/08/2020*** add 1 RPBA add 1 Ice Machine | NULL
PP-2019-05059 | 2019-12-13 | 1045 HOWE STREET, Vancouver, BC V6Z 2A9 | Plumbing Permit | Commercial | Tenant Improvement | Completed | Commercial - PLUMBING FIXTURES FOR LEVEL 6 Interior alteration: Interior alterations to provide tenant improvements to the entire 6th floor for this new office tenant in this existing office building on this site. | NULL
EP-2020-00842 | 2020-02-03 | 1750 E 22ND AVENUE, Vancouver, BC V5N 2P7 | Electrical Permit | Commercial | New | Expired | Temporary Power - Commercial - To provide temporary power to this site. TEMP POWER POLE Valid Feb 03/2020 til Feb 02/2021 | NULL
GP-2020-00335 | 2020-02-07 | 3622 E 25TH AVENUE, Vancouver, BC V5R 1K5 | Gas Permit | Residential | New | Completed | Residential - Gas rough in and finishing - Range, boiler,bb-q and fireplace. To construct a 2 storey one-family dwelling with a secondary suite located in the Basement/Cellar with a Laneway House, at the rear providing 1 surface parking space + 1 attached garage parking , having vehicular access from the lane. Note: This is a 2 storey building pursuant to the Zoning and Development By-Law 1- Covenant registered at the Land Title Office under CA7183298 3- Proposed bar sink in Rec. room in Basement 4- A/C unit proposed in the rear 5- Schedule B: Structural and Geotechnical Sharat Chande P.ENG 604-291-7434 6- HPO – Residential Builder - PHW Homes Inc. 7- GHG Calculator provided by Harvey Gill Address Note: Addresses have been assigned per the approved plans, access to the secondary suite is from the East side. This access must be provided & maintained at all times and the building addresses posted to be visible from the street in accordance with the Building By-law. Building to be sprinklered to NFPA 13D requirements. ******THIS PERMIT HAS BEEN ISSUED UNDER THE REQUIREMENTS OF VBBL 2014 AND THE GREEN HOMES PROGRAM****** | NULL
EP-2020-00845 | 2020-02-03 | NULL | Electrical Permit | Commercial | NULL | Expired | Movie Set / Filming - Temp Film feb 8&9 2020 2 days only Commercial " HSBC" To allow for Movie Set/Filming Applicant shall provide completed Contractor Declaration form, and dates of filming and associated location(s) to csinspection.clerks@vancouver.ca prior to the commencement of filming. Visit vancouver.ca/inspections for more details. | NULL
EP-2020-00847 | 2020-02-03 | 1795 BEACH AVENUE, Vancouver, BC V6G 1Y9 | Electrical Permit | Commercial | Renovation | Expired | Temporary Power - Commercial - To provide temporary power to this site. | NULL
SP-2020-00221 | 2020-02-10 | 908 E 17TH AVENUE, Vancouver, BC V5V 1C2 | Sprinkler Permit | Residential | New | Completed | Residential - Fire Sprinkler Installation To construct a 2 storey two-family dwelling (Duplex) with 2 lock-off units in the basement | NULL
SP-2020-00207 | 2020-02-10 | 3425 CROWLEY DRIVE, Vancouver, BC V5R 6G3 | Sprinkler Permit | Commercial | Tenant Improvement | Cancelled | Commercial - Add and relocate sprinkler heads to suit new tenant layout Ground Floor Interior alterations to provide tenant improvements to this existing health care office (health clinic) tenant on the 1st floor to provide improvements to exam and counselling rooms, multi-purpose and work spaces for staff and support spaces.. Only a portion of the 1st floor will be altered. Tenant occupies the entire building. This permit has been reviewed and issued under the requirements of VBBL 2019 | NULL
PP-2020-00334 | 2020-02-28 | 1040 HAMILTON STREET, Vancouver, BC V6B 2R9 | Plumbing Permit | Commercial | Renovation | Completed | Commercial - Removal and replacement of existing plumbing fixtures and demolition and re-pipe of the domestic hot and cold water serving these fixtures. BP work description: Interior and exterior alterations to this existing Heritage C building by replacing all existing aluminum windows (front & rear elev.) from 2nd-4th floor to metal clad wood double hung windows, replacements of existing skylights with new double glazed skylights, replacement of existing roof top mechanical units, replacement of the SBS surface with new including new curbs and flashing and alterations to existing 2nd floor AHU and add new refrigerant lines. | NULL
EP-2020-00848 | 2020-02-03 | 2121 W 7TH AVENUE, Vancouver, BC V6K 1X9 | Electrical Permit | Commercial | New | Expired | Temporary Power - Commercial - To provide temporary power to this site. | NULL
EP-2020-00850 | 2020-02-10 | 3154 W 36TH AVENUE, Vancouver, BC V6N 2R5 | Electrical Permit | Residential | New | Completed | Installation / Repair - Residential - Laneway house, electrical wiring and finishing. Building permit work description: To construct a 2 storey laneway house building with an attached garage providing 2 parking space + 1 on grade parking space, having vehicular access from the lane. Note: This is a 1 1/2 storey building pursuant to the Zoning & Development By-law 1- Covenant registered at the Land Title Office under CA7339756 2- No strata titling permitted 3-B1/B2. B.S. Sidhu P.Eng (604.339.0034) Structural Geotechnical: Z.Guan P.Eng (778.868.5635) 4- HPO: EDYU Group Construction and Development Ltd "Combustible projections or roof soffits on an exposing building face shall not project to less than .45m from the property line and shall be in compliance with VBBL 2014 9.10.15.5.(9)" The entire building, INCLUDING THE ATTACHED GARAGE, to be sprinklered to NFPA 13D. ******THIS PERMIT HAS BEEN ISSUED UNDER THE REQUIREMENTS OF VBBL 2014 AND THE GREEN HOMES PROGRAM****** | 8000
EP-2019-10111 | 2019-11-19 | NULL | Electrical Permit | Commercial | NULL | Expired | Movie Set / Filming - To allow for Movie Set/Filming Applicant shall provide completed Contractor Declaration form, and dates of filming and associated location(s) to csinspection.clerks@vancouver.ca prior to the commencement of filming. Visit vancouver.ca/inspections for more details. TV COMMERCIAL "PAMPERS" START DATE NOVEMBER 20, 2019 - (14 DAYS) DECLARATION HAS BEEN UPLOADED ON APPLICATION DOCUMENTS | NULL
EP-2019-10112 | 2019-11-29 | 2690 LARCH STREET, Vancouver, BC V6K 4K9 | Electrical Permit | Commercial | Tenant Improvement | Completed | Installation / Repair - Commercial - Modification of existing fire alarm system triggered by failure as per Bulletin 2018-004-BU/EL Option #2-C. Replace fire alarm panel with new Notifier panel. Replace annunciator with new. A complete verification of the FAS | 6000
BP-2019-05265 | 2020-01-20 | 1590 W 1ST AVENUE, Vancouver, BC V6J 4X4 | Building Permit | Building Permit (BP) | Addition / Alteration | Completed | Field Review - Addition / Alteration - #103 - Exterior alterations to this existing multiple dwelling unit #103 in this existing multiple dwelling building on this site. Scope of work to include: Remove the existing concrete membrane and replace with updated waterproofing membrane and new concrete pavers. Some updates to gravel surrounding the paving. Letters of assurance submitted: Sch B (Arch), Sch D: Pierre-Michel Busque, P.Eng, 604.277.7787 OK For Field Review per - A.Campbell - Nov.19.2019 No Energy Upgrade Required, Exterior Work Only (Voluntary Upgrade) | 20000
PP-2019-05061 | 2019-11-19 | 4578 JOHN STREET, Vancouver, BC V5V 3X2 | Plumbing Permit | Residential | New | Completed | Residential - Install storm sump in front yard **Amend 02/10/2020** Main floor 2-WC 2-WB 2-BT 2-AW 1-KS 1-FD 1-LT 1-DW SECOND FLOOR 2-WC 2-WB 2-BT 1-KS | NULL
EP-2019-10119 | 2019-11-21 | NULL | Electrical Permit | Commercial | NULL | Expired | Movie Set / Filming - Generator for Commercial : TD INSURANCE Start date: NOV 21/19 Electrician on the Site: Macey, Paul Carl Phone#: 604-999-7472 Site contact: Garth Mooney Phone#: 604-842-5914 NOTE: DATES and LOCATIONS please email: csinspection.clerks@vancouver.ca AMEND: NOV.21/19 ADDING NAME OF COMMERCIAL | NULL
EP-2020-00866 | 2020-02-11 | 1450 W 6TH AVENUE #309, Vancouver, BC V6H 4H9 | Electrical Permit | Commercial | Addition | Completed | Installation / Repair - Commercial - SUITE #309 Wiring power for deck mounted AC. #309 - To permit exterior and interior alterations to install a Air Conditioner unit on the balcony and two internal units this existing unit #309 in this existing multiple dwelling building. | 800
EP-2020-00851 | 2020-02-24 | 976 E 11TH AVENUE, Vancouver, BC V5T 2E9 | Electrical Permit | Residential | Renovation | Completed | Installation / Repair - Residential - Remove unauthorized wiring and repair the unsafe wiring in the lower floor. Install gfci protection receptacle in bathroom checked and tested entire wiring system for the house. Mandatory Electrical Requirements: Items #1-8 Building permit work description: To permit interior alterations to this existing single family dwelling on this inside with lane site. Scope to Include: To remove all Non-load bearing walls in the basement and all kitchen items and convert the entire basement to storage Use only. Basement to remain as storage Use Due to ceiling height being under the minimum requirement for livability. OK for Field Review per A.Campbell & A.Wrobleweski - Jan.7.2020 This permit has been Reviewed and Issued under the 2019 VBBL No Energy Upgrade Required, Returning to 1 Family Dwelling | 1300
PP-2020-00335 | 2020-02-10 | 6299 TYNE STREET, Vancouver, BC V5S 3L6 | Plumbing Permit | Residential | New | Completed | Residential - Installing out side sump Engineering Assurance letter will be submitted with the District Inspector on the site | NULL
EP-2020-00853 | 2020-02-10 | 408 E KENT AVENUE SOUTH #109, Vancouver, BC V5X 2X7 | Electrical Permit | Commercial | Addition | Completed | Installation / Repair - Commercial - Adding plugs,lights,exit sign,electrical heaters and washroom fan Building permit work description: **#109 - 408 E Kent Av South (once addressing updated SL9 to be #109, please update "Select Address" to #109 and then this portion can be deleted). ** Interior alteration to add a second storey and interior fit out for a new wholesale (F2) tenant. No change of occupancy proposed. Reviewed under the 2014 VBBL. | 3500
PP-2019-05064 | 2019-11-25 | 4598 MAIN STREET, Vancouver, BC V5V 3R5 | Plumbing Permit | Commercial | Addition | Completed | Commercial - Install new backflow device | NULL
PP-2019-05065 | 2019-11-25 | 3839 W 51ST AVENUE, Vancouver, BC | Plumbing Permit | Residential | New | Issued | Residential - Plumbing fixtures for one family dwelling with accessory building. Building permit work description: To construct a 2 storey single family dwelling with an accessory building (garage + storage) in rear providing 3 parking spaces + Storage having vehicular access from the lane. NOTE: If work on this site could lead to ground disturbance (impacting soil) advise applicant to contact the Provincial Archaeology Branch at 250-953-3334 for a list of archaeological consultants, who when retained by the proponent, will apply on the proponent’s behalf for the necessary archaeological permits. In addition, please be advised that reports from an Archaeologist (Archaeological Overview Assessment (AOA) or Archaeological Impact Assessment (AIA) reports) and archaeological/heritage inspection permits from the First Nations may be necessary prior to the release of your City of Vancouver permits. Staff to document this was advised to the applicants, and to let your Manager know this application is in the system. | NULL
GP-2019-03811 | 2019-11-19 | 6140 KERR STREET, Vancouver, BC V5S 3B8 | Gas Permit | Residential | Tenant Improvement | Completed | Residential - Hot water tank replacement. | NULL
EP-2019-10122 | 2019-11-22 | 1028 MAINLAND STREET, Vancouver, BC | Electrical Permit | Commercial | Renovation | Completed | Installation / Repair - Commercial - Install 75KVA transformer in basement electrical room. Install new 200A electrical panel for the separated space (1030 Mainland) Changes to emergency exit sign lighting according to new layout. 1028 Mainland St - Ground Floor Interior/exterior alterations to remove two (2) existing entry doors and to replace with two (2) new 3'-4" wide entry doors with matching existing Kawneer storefront style and colour and to provide push plate door switches to both the interior new filler jamb and at the exterior storefront window corners at this existing Retail Store at 1028 Mainland Street at this existing commercial building. Scope of Work Increased, October,11, 2019 Build a 2 hour Fire Demising Wall,to create Two Separate Retail Shell Spaces, Future permits required for Tenant Improvements and Energy Upgrades to meet E4 standards. | 15000
SP-2020-00213 | 2020-02-19 | 2351 PENTICTON STREET, Vancouver, BC V5M 3C1 | Sprinkler Permit | Residential | New | Completed | Residential - Piping and fixture installation To construct a 1.5 storey laneway house building with an attached garage providing 1 parking space + 1 on grade parking space, having vehicular access from the lane. Note: This is a 1 1/2 storey building pursuant to the Zoning & Development By-law 1. Covenant registered at the Land Title Office under CA6058486 2. No Strata Titling permitted 3. Schedule B, Yatendra Kumar Sharma P.Eng (778-863-7076) Structural & Geotechnical 4. No A/C proposed 5. HPO - HBD Homes Ltd. | NULL
SP-2020-00229 | 2021-04-14 | 1187 E 15TH AVENUE, Vancouver, BC V5T 2S7 | Sprinkler Permit | Commercial | New | Completed | Commercial - For all sprinkler work to the 2014 VBBL; NFPA 13D, 2010 for this newly constructed a 2-storey Multiple Dwelling residential building containing three dwelling units (Building 1) and to construct a 2-storey One-Family Dwelling residential building with an attached 2-car garage (Building 2 under separate permit) and 2 surface at-grade parking, thereby having two principle buildings on this site with vehicular access from the lane. This application does not include any of the following: • Flexible sprinkler pipe. • Alternative solutions. Related Permit: 1. SP-2020-00230 / BP-2019-00968 - 1191 E 15th Ave (Infill House) Notes 1. Permit reviewed during COVID-19 pandemic 2. Sprinkler Engineer of Record Mr. Paul Bailey, P.Eng. of AGB Systems Engineering Ltd. T (604) 207-8908. | NULL
PP-2020-00338 | 2020-02-10 | 3765 W 16TH AVENUE, Vancouver, BC V6R 3C5 | Plumbing Permit | Residential | New | Completed | Residential - Two outside sumps Engineering Assurance letter will be submitted with the District Inspector on the site ***To construct a 2 storey one-family dwelling with a secondary suite located in the Cellar with an open parking pad, providing 1 parking space, having vehicular access from the 20' Lane. | NULL
EP-2020-00855 | 2020-02-10 | 2980 W 11TH AVENUE, Vancouver, BC V6K 2M3 | Electrical Permit | Residential | New | Completed | Installation / Repair - Residential - Wire for new laneway house. Upgrade service to 200A Building permit work description: To construct a 1 storey laneway house building with 1 on grade parking space, having vehicular access from the lane. - No A/C unit proposed "Combustible projections or roof soffits on an exposing building face shall not project to less than 0.45m from the property line and shall be in compliance with VBBL 2014 9.10.15.5.(9)" The entire building, INCLUDING THE ATTACHED GARAGE (if applicable), to be sprinklered to NFPA 13D. Any alterations or conversions to the attached garage (if applicable) to habitable living space shall not be permitted without first obtaining the approval of the Director of Planning and the Chief Building Official. Thermal protection measures and Laneway house design guidelines shall be required to be met prior to the approval of the conversion. ******THIS PERMIT HAS BEEN ISSUED UNDER THE REQUIREMENTS OF VBBL 2014 AND THE GREEN HOMES PROGRAM****** | 12000
EP-2020-00895 | 2020-02-12 | 3256 W 16TH AVENUE, Vancouver, BC V6K 3E3 | Electrical Permit | Residential | New | Completed | Installation / Repair - Residential - 1FD+SS - new home with secondary suite plus laneway house 3256 W16th Ave main house 3258 W16th Ave Secondary suite, 3260 W16th Ave Laneway house 3 x electric meters required AMEND: FEB 12/2020 TWO SEPARATE PERMITS FOR MH+SS & LWH LWH: EP-2020-01106 FEES HAVE BEEN ADJUSTED ACCORDINGLY AMEND: FEB 12./2020 ADD SUBJOB | 30099
PP-2020-00339 | 2020-02-10 | 3902 W 38TH AVENUE, Vancouver, BC V6N 2Y6 | Plumbing Permit | Residential | Renovation | Completed | Residential - full bath with shower,kitchen with dishwasher and stacker laundry reference: CF-2019-012277 reference to City of Vancouver letter dated: Sept. 19, 2019 Building permit work description: Interior alterations and change of use of this existing one-family dwelling to a one-family dwelling with secondary suite. Scope of work includes new washroom in basement and replace all exterior windows. OK for Field Review per L.Telefson, Oct.21/19 This permit has been issued under the requirements of VBBL 2019 Renovation energy upgrade proposal prepared by Navdeep Dhaliwal, 604.773.0673 Note: - No strata-titling will be permitted. - This is a two-storey building pursuant to the Zoning and Development By-law. - An annual Vancouver Business License must be obtained prior to the rental of this approved one-family dwelling and/or secondary suite on this site. | NULL
SP-2020-00217 | 2020-02-10 | 4087 W 19TH AVENUE, Vancouver, BC V6S 1E2 | Sprinkler Permit | Residential | New | Completed | Residential - To install 16 sprinkler heads To construct a 2-storey one family dwelling rental infill (Northerly portion - Building #2) in rear providing one surface parking having vehicular access from the lane ) | NULL
SP-2020-00218 | 2020-03-17 | 3035 W 38TH AVENUE, Vancouver, BC V6N 2X4 | Sprinkler Permit | Residential | New | Completed | Residential - To install 11 sprinkler heads To construct a 2 storey laneway house building with an open parking pad providing 1 parking space having vehicular access from the lane. | NULL
SP-2020-00220 | 2020-02-10 | 727 W 50TH AVENUE, Vancouver, BC V6P 1A4 | Sprinkler Permit | Residential | New | Completed | Residential - To install 44 sprinkler heads 2 STOREY 1FD + SS + LWH To construct a 2 storey one-family dwelling with a secondary suite located in the Basement ($1,109,000.00) with an open parking pad, providing 1 parking space, having vehicular access from the 20' Lane. | NULL
GP-2019-03813 | 2019-11-22 | 135 W 13TH AVENUE, Vancouver, BC V5Y 1V8 | Gas Permit | Residential | Renovation | Completed | Residential - Installed new boiler no building work permitted | NULL
PP-2019-05068 | 2019-11-19 | 3304 CLIVE AVENUE, Vancouver, BC V5R 4V5 | Plumbing Permit | Commercial | New | Issued | Commercial - 3 UNITS for one building To develop on this site a new 3-storey Multiple Dwelling building containing 3 dwelling units with 3 lock off units and 3 surface parking spaces having vehicular access from the lane. | NULL
EP-2019-10123 | 2019-11-19 | NULL | Electrical Permit | Commercial | NULL | Expired | Movie Set / Filming - Generator for Film Set: SECRET SOCIETY OF SECOND BORN ROYALS Start date: NOV 19/19 Electrician on the Site: McLean, Steven Alexander Phone#: 604 828 2034 Site contact: JASON DEROCHER Phone#: 604-340-3146 NOTE: DATES and LOCATIONS please email: csinspection.clerks@vancouver.ca | NULL
EP-2019-10125 | 2019-11-22 | 569 E 53RD AVENUE, Vancouver, BC V5X 1J4 | Electrical Permit | Residential | New | Completed | Installation / Repair - Residential - Alarm/tel/tv and data rough in and complete for new LWH | 1000
SP-2019-02560 | 2019-11-21 | 3080 PRINCE EDWARD STREET, Vancouver, BC V5T 3N4 | Sprinkler Permit | Commercial | Renovation | Completed | Commercial - Relocating sprinkler heads do to room change Interior alterations to provide tenant improvements for this existing floor office space on the main floor of this existing mixed use building. *** *****This application does not include any of the following: 1. Not more than 20 sprinklers (add, relocate, or remove), 2. hydraulic calculations, 3. change in occupancy and /or hazard classification, 4. warehouse storage arrangements, 5. mobile compact storage arrangements, 6. alternative solutions, 7. changes to the sprinkler system supply piping (e.g. valves, mains, cross-mains, branch-lines, etc.), or 8. flexible sprinkler pipe. | NULL
EP-2019-10131 | 2019-11-22 | SKYTRAIN STATION - 439 GRANVILLE STREET, Vancouver, BC V1V 1V1 | Electrical Permit | Commercial | NULL | Expired | Annual / Operating - operating permit for SNC – Canada Line VALID: September 28, 2019 to September 27, 2020 EP-2019-03562: Expired (Annual / Operational Permit) | NULL
EP-2020-00858 | 2020-02-14 | 1919 LINDEN ROAD, Vancouver, BC V6M 1E6 | Electrical Permit | Residential | Renovation | Completed | Installation / Repair - Residential - SFD Renovation , Addition/Alteration to a 1FD Character merit home in RS-5. Scope of work: Basement includes removal of some interior walls and relocation of fireplace, main floor to include removal of existing rear facing balcony, some minor interior wall changes and removal of existing cabinets in study. Second floor to include removal of existing rear yard facing balcony and new ensuite. Rear addition with access from basement and main floor, addition of rear deck and paint entire exterior of home. AMEND: MAR 10/2020 AC UNIT ROUGH WIRED PER DEI AMEND: MAR 10/2020 ADDED AC UNIT IN REAR FROM INSTALLATION DETAILS PER DEI | 18000
EP-2020-00861 | 2020-02-10 | 1026 LAURIER AVENUE, Vancouver, BC V6H 1Y3 | Electrical Permit | Residential | Renovation | Completed | Installation / Repair - Residential - SFD Renovation Exterior and interior alterations to this existing 1 storey + basement one-family dwelling with a detached accessory building (garage) at the rear on site. Scope of work includes : remove chimney, new partition walls and doors, new A/C unit at rear, new rear sunken patio, validate rear stairs, washrooms, laundry and kitchen update, and electrical and plumbing work. AMEND: MAR 10/2020 AC UNIT ROUGH WIRED, PER DEI AMEND: MAR 10/2020 ADDED AC UNIT IN REAR FROM INSTALLATION DETAILS PER DEI | 15000
BP-2020-00391 | 2020-03-06 | 5850 BALSAM STREET #1100, Vancouver, BC V6M 4B9 | Building Permit | Building Permit (BP) | Addition / Alteration | Completed | Field Review - Addition / Alteration - #1100 - 5850 BALSAM STREET Interior alterations to provide improvements to suite (#1100) on the 11th floor of this existing multiple dwelling building on this site. Scope of work includes bathroom & kitchen updates and new flooring. OK for Field Review as per S.Yu on Feb 4, 2020 Note: 1. Energy Upgrade: L2 - HVAC - Install timers (up to 60 minute), or humidistat for washroom fan(s) 2. District Building Inspector to determine if (Structural) Schedule B is required | 35000
EP-2020-00863 | 2020-02-11 | 3253 KITCHENER STREET, Vancouver, BC V5K 3G1 | Electrical Permit | Residential | Renovation | Completed | Installation / Repair - Residential - AC - wire and connect (replacing) ductless mini split heat pump >AMEND: January 18th - Ok for permit as per attached drawings unit installed in rear yard. BP not required per BRB. | 500
PP-2019-05069 | 2019-11-25 | 3830 W 18TH AVENUE, Vancouver, BC V6S 1B5 | Plumbing Permit | Residential | New | Completed | Residential - new plumbing installation on single family dwelling. Building permit work description; To construct a 2 storey one-family dwelling with a cellar and an accessory building at the rear providing 2 parking spaces and having vehicular access from the lane. ******THIS PERMIT HAS BEEN ISSUED UNDER THE REQUIREMENTS OF VBBL 2014 AND THE GREEN HOMES PROGRAM****** "Combustible projections or roof soffits on an exposing building face shall not project to less than .45m from the property line and shall be in compliance with VBBL 2014 9.10.15.5.(9) The entire building to be sprinklered to NFPA 13D. "Building envelope and environmental separation as per Part 5 Design" | NULL
DB-2019-05271 | 2020-01-22 | 254 E HASTINGS STREET, Vancouver, BC V6A 1P1 | Building Permit | Development and Building Permit (DB) | Addition / Alteration | Issued | Field Review - Addition / Alteration - rear of building Exterior alterations to install outdoor electrical equipment at the rear of this existing Theatre building for the BC Hydro "H" frame elimination project. OK for DB per H Shayan Energy exemption: H-frame removal project. | 4000
GP-2019-03814 | 2019-11-22 | 2936 TURNER STREET, Vancouver, BC V5K 2G7 | Gas Permit | Residential | New | Completed | Residential - Complete boiler , range and bbq for new SFD with SS | NULL
EP-2019-10134 | 2019-11-22 | 6305 FRASER STREET, Vancouver, BC V5W 3A3 | Electrical Permit | Commercial | Tenant Improvement | Completed | Installation / Repair - Commercial - Addition / alteration to existing complete security alarm system | 2600
PP-2019-05074 | 2019-11-25 | 2782 PANDORA STREET, Vancouver, BC V5K 1W1 | Plumbing Permit | Residential | Addition | Completed | Residential - Laneway house Building permit work description: Addition/Alteration to convert existing garage into laneway house. Scope of work to include the adding an addition to existing garage and altering to a laneway house. Building to be sprinklered to NFPA 13-D Scope of work to include energy and building upgrades in accordance with Article 11.2.1.4 of the 2014 Vancouver Building By-law and as required by the District Building Inspector. ALL NEW WORK TO MEET VBBL 2014. | NULL
PP-2019-05072 | 2020-01-28 | 8589 RIVERGRASS DRIVE, Vancouver, BC V1V 1V1 | Plumbing Permit | Commercial | New | Completed | Commercial - Above Grade plumbing fixtures. Other related plumbing permits: PP-2019-02755 - 3538 SAWMILL CRESCENT and PP-2019-05071 - 8575 RIVERGRASS DRIVE Building permit work description: To construct a 26 storey residential tower (25 storey per Planning and Zoning By-law) on Sawmill Crescent connected with a 6 storey midrise residential component on Rivergrass Drive, and 3 storey townhomes facing Kent Av North Greenway. The entire development contains 326 dwelling units ( including 20 work-live studious on the north and east sides of the parcel and one studio on the south side - #1 -8589 Rivergrass Drive) all over 2 levels of underground parking. 16-Feb-2017 - Stage 1 (excavation and shoring) issued. 13-Sep-2018 - Revision#1 ( to Stage 1) issued. Changes to excavation and shoring drawings to reflect changes approved under DP/MA DP-2018-00652. 06-Dec-2018 - Stage 2 (Full construction excluding pool and roof hatch design) issued. 28-Oct-2019 Revision #2 ( Revision to Stage 2- Full Construction excluding pool design) BP Revision after DPMA : DP-2019-00318 & DP-2018-00652. To increase the number of dwelling units from 326 to 329. Summary of changes submitted by the Architect, Structural, Mechanical and Electrical engineers. | NULL
EP-2019-10136 | 2019-11-22 | 1236 W 8TH AVENUE, Vancouver, BC V6H 3Y9 | Electrical Permit | Commercial | Tenant Improvement | Completed | Installation / Repair - Commercial - Installation of a ULC listed dialer for the monitoring of the fire panel only. | 1473
EP-2019-10137 | 2019-11-22 | 2020 HARRISON DRIVE, Vancouver, BC V5P 0A1 | Electrical Permit | Commercial | Tenant Improvement | Cancelled | Installation / Repair - Commercial - Installation of a ULC listed dialer for the monitoring of the fire panel only. | 1853
PP-2019-05089 | 2019-11-21 | 2211 E 48TH AVENUE, Vancouver, BC V5P 1R9 | Plumbing Permit | Residential | New | Completed | Residential - Plumbing requirements #1 Three piece bathroom, a kitchen sink a clothes washer and a laundry sink related to CF-2019-004546 | NULL
EP-2020-00865 | 2020-02-11 | 2045 W 36TH AVENUE, Vancouver, BC V6M 1L1 | Electrical Permit | Residential | New | Completed | Installation / Repair - Residential - 1FD - Low voltage data,tel,tv, cctv, vac, audio, intercom and alarm finish To construct a two storey plus cellar one-family dwelling with 1 surface parking space with access from rear lane. - No strata titling permitted. Covenant registered at the Land Title Office under CA6991843 | 7000
EP-2020-00864 | 2020-02-10 | 453 W 12TH AVENUE, Vancouver, BC V5Y 1V4 | Electrical Permit | Commercial | Renovation | Completed | Installation / Repair - Commercial - City Hall 3rd Floor ( New power for mobile podium) to be installed on Janitor room underneath the stairs. | 700
BP-2020-00397 | 2020-04-09 | 2305 W KING EDWARD AVENUE, Vancouver, BC V6L 1T3 | Building Permit | Building Permit (BP) | Salvage and Abatement | Completed | Low Density Housing - Salvage and Abatement - Salvage and Abatement Permit To be completed under the supervision of a registered professional. This permit does not authorize demolition, deconstruction or construction work. QP: Adrian Lee. B.Eng., AScT of EPOCH Environmental Consulting Ltd. Building permit: DB-2020-00395 Demolition permit: DB-2020-00396 | 0
BP-2020-00398 | 2021-03-25 | 1784 DRUMMOND DRIVE, Vancouver, BC V6T 1B6 | Building Permit | Building Permit (BP) | New Building | Issued | Low Density Housing - New Building - To construct a 2 storey + Cellar one-family dwelling with an attached garage providing 2 parking spaces, having vehicular access from the lane and an open parking pad having vehicular access from Drummond Dr. Appeal#Z35694 heard by the BOV on Dec. 15th, 2020 & ALLOWED IN PART, thereby ONLY granting approval and a relaxation of the “internal area calculations”. This appeal relates to a recent DP-Permit approval issued under DP-2019-00074 *Part 3 Building *Envelope and Environmental Separation designed according to Part 5. *Associated accepted AL-2020-00018 for Uppermost to Lowest Floor Exceeding 6m *Proposed fire alarm system as noted in Term#1 1. A/C unit not proposed 2. Bar sink located in Recreation Room 3. Schedule A Teddy Lai AIBC 604-689-4449 4. Schedule B Teddy Lai AIBC 604-689-4449 Architectural 5. Schedule B Dan Wicke P.Eng 604-484-2859 Structural 6. Schedule B Mohammad Deriszadeh P.Eng 604-439-0922 Geotechnical 7. Schedule D Adam Jarolim M.Eng P.Eng 604-320-1999 8. BC Housing Nick Linden Construction West Ltd. Note: This is a 2 storey building pursuant to the Zoning and Development By-Law *****THIS PERMIT HAS BEEN ISSUED UNDER THE REQUIREMENTS OF VBBL 2019***** "Combustible projections or roof soffits on an exposing building face shall not project to less than .45m from the property line and shall be in compliance with VBBL 2019 3.2.3.6." The entire building, INCLUDING THE ATTACHED GARAGE, to be sprinklered to NFPA 13D | 7674250
PP-2019-05073 | 2019-11-25 | 6095 BALACLAVA STREET, Vancouver, BC V6N 1L3 | Plumbing Permit | Residential | New | Completed | Residential - Drainage around greenhouse (50 meters of piping) plus new storm line from existing house. Also, new sani from greenhouse to tie in at front (inc picking up new backwash sump for hot tub) as well as new back wash sump for new hot tub. Building permit work description: Exterior alterations to this existing one family dwelling Scope of Work: Addition of greenhouse, hot tub and hot tub utility building | NULL
GP-2019-03816 | 2019-11-25 | 2336 W 12TH AVENUE, Vancouver, BC V6K 2N9 | Gas Permit | Residential | Renovation | Completed | Residential - remove and replace existing fireplace - need to run gas 25ft | NULL
DB-2019-05278 | 2020-01-22 | 264 E HASTINGS STREET, Vancouver, BC V6A 1P1 | Building Permit | Development and Building Permit (DB) | Addition / Alteration | Issued | Field Review - Addition / Alteration - rear of building Exterior alterations to add a transformer and an outdoor equipment enclosure at the rear of this existing restaurant building for the BC Hydro "H" frame elimination project. Energy exemption: H-frame removal project. | 4000
GP-2019-03842 | 2019-11-21 | 2211 E 48TH AVENUE, Vancouver, BC V5P 1R9 | Gas Permit | Residential | New | Completed | Residential - Gas requirements 1+2: 1)Priovide the required 6" clearance from combustibles for the "C" Vent 2)Combustion air is required to appliances Related to CF-2019-004546 | NULL
GP-2019-03817 | 2019-11-25 | 904 E 13TH AVENUE, Vancouver, BC V5T 2L6 | Gas Permit | Residential | Renovation | Cancelled | Residential - Installation of 1 gas fireplace- venting and hook ups only | NULL
GP-2019-03818 | 2019-11-25 | 86 W 19TH AVENUE, Vancouver, BC V5Y 2B2 | Gas Permit | Residential | New | Completed | Residential - installation of 1 gas fireplaces - venting and hook up only To construct a 2 storey one-family dwelling with a cellar and an accessory building at the rear providing 1 parking space and having vehicular access from the lane. | NULL
PP-2020-00341 | 2020-02-13 | 3260 W 16TH AVENUE, Vancouver, BC V6K 3E3 | Plumbing Permit | Residential | New | Completed | Residential - Plumbing work To construct a 2 storey laneway house building with an attached garage and 1 open parking pad, providing a total of 2 parking spaces, , having vehicular access from the lane. | NULL
EP-2020-01031 | 2020-02-10 | 2615 HOYLAKE AVENUE, Vancouver, BC V5S 2E4 | Electrical Permit | Residential | Renovation - Dwelling Unit(s) only | Expired | Temporary Power - Residential - To provide temporary power to this site. | NULL
BP-2020-00403 | 2020-06-16 | 136 E 44TH AVENUE, Vancouver, BC V5W 1V6 | Building Permit | Building Permit (BP) | Demolition / Deconstruction | Completed | Low Density Housing - Demolition / Deconstruction - To demolish the existing one family dwelling building ($15,000) on this site by means of deconstruction. Demolition – Pre 1950’s Pre-1950 Green Demolition Conditions Apply : 75% Recycling Rate of Building Materials Required This permit is subject to the Green Demolition Bylaw (11023) Note: Demo Declaration by Deconstruction – Hans Demolition and Excavating Ltd. (Jaspreet Singh Gill) (604)-240-8002 | 15000
BP-2020-00404 | 2020-04-17 | 136 E 44TH AVENUE, Vancouver, BC V5W 1V6 | Building Permit | Building Permit (BP) | Salvage and Abatement | Completed | Low Density Housing - Salvage and Abatement - Salvage and Abatement Permit only for Building permit: DB-2020-00404 and to be completed under the supervision of a registered professional. This permit does not authorize demolition, deconstruction or construction work. QP: Kinetic OHS Services Ltd. (Ramin Hamidnejad) Demolition permit: DB-2020-00403 | 0
PP-2020-00343 | 2020-02-13 | 522 MOBERLY ROAD, Vancouver, BC V5Z 4G4 | Plumbing Permit | Commercial | New | Completed | Commercial - Installation of Water Treatment System RPBA is existing (not being added) CF-2019-013879 | NULL
EP-2020-00868 | 2020-02-11 | 1045 HOWE STREET, Vancouver, BC V6Z 2A9 | Electrical Permit | Commercial | Tenant Improvement | Completed | Installation / Repair - Commercial - Insallation of data/communications, access control, AV. ALSO SEE BP'S: BP-2019-02612 {ENTIRE 5TH FL} BP-2019-03994 {ENTIRE 7TH FL} AMEND: MAR 10/2020 FLOORS: SHOULD BE 3,5,6,7. | 42000
GP-2019-03819 | 2019-11-25 | 1236 BIDWELL STREET #802, Vancouver, BC V6G 2K9 | Gas Permit | Residential | Renovation | Completed | Residential - Installation of 1 gas fireplace - venting and hook up only ********** AMEND: Nov. 29, 2019: add "range is piping only" | NULL
GP-2019-03820 | 2019-11-19 | 4657 W 15TH AVENUE, Vancouver, BC V6R 3B5 | Gas Permit | Residential | Renovation | Completed | Residential - Water Heater Replacement 40M | NULL
EP-2019-10142 | 2019-11-22 | 220 VICTORIA DRIVE #150, Vancouver, BC | Electrical Permit | Commercial | Tenant Improvement | Completed | Installation / Repair - Commercial - Unit #150 Tenant improvement: updating the receptacles and lighting throughout the space. Building permit: Interior alteration and change of use from warehouse (F2) to production studio (F2). Scope of work includes enclosing the mezzanine to create a second floor. | 17000
EP-2019-10206 | 2020-02-04 | 541 E 6TH AVENUE, Vancouver, BC V5T 1K9 | Electrical Permit | Commercial | New | Completed | Installation / Repair - Commercial - This permit is for Building 1 (South - Front) EP-2019-10015 is for all site works and below grade facilities including construction of a new below grade single level vehicle storage garage w/bike storage room and residential storage locker room, service rooms, and a garbage/recycling room, all having access from a Lane. Separate related EP-2019-10206, EP-2019-10207 for for the construction of two 4 storey residential building clusters, all on top of the underground parkade in this building. >>>> Amend: Sept. 22 -Heat trace field review by engineer - see application documents tab | 35000
PP-2019-05122 | 2019-12-06 | 1011 W CORDOVA STREET #3401, Vancouver, BC V6C 0B2 | Plumbing Permit | Commercial | Tenant Improvement | Completed | Commercial - #3401 To provide finishing work for plumbing rough-in that was done by a previous plumbing contractor. TO CONTINUE WORK STARTED BY OTHERS RE: PP-2018-02897 | NULL
EP-2019-10150 | 2019-11-25 | 2512 E 8TH AVENUE, Vancouver, BC V5M 1W2 | Electrical Permit | Residential | New | Completed | Installation / Repair - Residential - Wiring of house and suite Building permit: To construct a 2 storey + cellar one family dwelling building on this site. Note: Parking for the site has been provided under DB-2019-02135(Laneway House) Note: This is a 2 storey building pursuant to the Zoning & Development By-law 1. A/C unit proposed in rear yard 2. Bar sink located in basement 3. Schedule B: Beerinder Sidhu P.Eng (604-339-0034) Structural & Geotechnical 4. HPO: Residential Builder- Y&L Development Canada Ltd. 5.covenant registered under: CA7656616 Building to be sprinklered to NFPA 13D requirements. | 18500
PP-2020-00345 | 2020-02-13 | 3300 OAK STREET, Vancouver, BC V6H 2L6 | Plumbing Permit | Commercial | New | Completed | Commercial - Installation of water treatment system RPBA is existing (not being added) CF-2019-014960 | NULL
BP-2020-00405 | 2020-03-04 | 4473 W 10TH AVENUE, Vancouver, BC V6R 2H8 | Building Permit | Building Permit (BP) | Addition / Alteration | Completed | Field Review - Addition / Alteration - Interior alterations only to validate the removal of interior partitions and the installation of a storage room at this existing Restaurant-Class 1 use at #100 - 4473 W. 10th Avenue at this existing mixed-use commercial and residential building. OK for field review as per Howie Chow, February 4, 2020. Maximum occupant load is 56 persons. Any increase will require a full review by Building Review Branch. This building is not sprinklered. Energy Upgrade Selected: E2 - Lighting - Upgrade to incorporate automatic full off as per 9.4.1.1.(1) of ASHRAE 90.1-2016 | 5000
EP-2020-00875 | 2020-04-17 | 968 EXPO BOULEVARD, Vancouver, BC V1V 1V1 | Electrical Permit | Commercial | Tenant Improvement | Completed | Installation / Repair - Commercial - Sign Connection We will be running the wires for the sign to the electrical box provided by the electrician. Yes, it is a new sign reference: SI-2020-00086 | 500
SP-2020-00227 | 2020-02-11 | 2358 RUPERT STREET, Vancouver, BC V5M 3T1 | Sprinkler Permit | Residential | New | Completed | Residential - To construct a 2.5 storey two-family dwelling and two secondary suites with a detached accessory building (garage) , at the rear providing 4 parking spaces, having vehicular access from the lane. | NULL
EP-2020-00877 | 2020-02-12 | 1188 W GEORGIA STREET, Vancouver, BC V6E 4A2 | Electrical Permit | Commercial | Tenant Improvement | Completed | Installation / Repair - Commercial - UNIT #900 - Tenant improvement to interior office space. adding branch circuits for new kitchen area. install new T-bar lighting. **BP work description: #900-9th floor Interior alterations for tenant improvements for an existing office tenant in this existing commercial building. Scope of work: demolish partition walls, remove doors, construct new partition walls, glazing, doors, new kitchenette, lighting, electrical and plumbing work. | 9700
GP-2020-00339 | 2020-02-26 | 2782 WATSON STREET, Vancouver, BC V5T 4T9 | Gas Permit | Residential | Renovation - Dwelling Unit(s) only | Completed | Residential - Re/re gas range There is no shared meter. Each unit has their own meter. | NULL
PP-2020-00347 | 2020-02-06 | 3257 W KING EDWARD AVENUE, Vancouver, BC V6L 1V6 | Plumbing Permit | Residential | New | Completed | Residential - ** Amend 02/27/2020** this is not the infil it is the main tri-plex correcto BP has been amended as well as the fixtures Building Permit for DP-2018-00800 (MCD w/ 3DU) Interior and exterior alterations to alter and to convert the existing one-family dwelling with a secondary suite to a 3-storey multiple conversion dwelling containing three dwelling units and to stratify the lot. | NULL
EP-2020-01186 | 2020-03-02 | 268 W KING EDWARD AVENUE, Vancouver, BC V5Y 2J2 | Electrical Permit | Commercial | Addition | Completed | Installation / Repair - Commercial - Install of electric vehicle charging system. A 4 storey multiple dwelling building consisting of 45 secured market rental dwelling units all over 1 level of underground parking, having vehicular access from the lane on this site. | 4000
EP-2020-00880 | 2020-02-13 | 7875 CARTIER STREET, Vancouver, BC V6P 4T3 | Electrical Permit | Residential | Addition | Completed | Installation / Repair - Residential - -Supply and install 100A Meter Base -Supply and install new 100A Siemens Panel -Supply and install new ground plate -Run #6AWG ground from the ground plate to the new panel surface mount in conduit -Supply and install mast kit -Roof flange included -Re-wire existing receptacles and lights in garage to new panel -Re-label meter bases on the house and the garage "7875 A" and "7875 B" -Run 8/3 teck cable surface mount from the panel to the preferred location -Supply and install Tesla Wall Connector -Supply and install 50A Breaker -Set dip switches -Turn on and Test *****We are supplying a 100A service to the garage Therefore there should be enough service. ****************** AMEND: Feb. 21, 2020: re: *We are supplying a 100A service to the garage Therefore there should be enough service. >>to select NEW SERVICE | 2299.98
GP-2019-03826 | 2019-11-25 | 1308 E KING EDWARD AVENUE, Vancouver, BC V5V 2G4 | Gas Permit | Residential | New | Completed | Residential - Gas Piping for INFILL house. Fireplace is piping only. Building Permit for DE420149 to develop 2-storey one-family infill dwelling (Building 2) at the rear of the site, providing two parking spaces having vehicular access from the lane. | NULL
EP-2019-10154 | 2019-11-27 | 5171 JOYCE STREET, Vancouver, BC V5R 4G8 | Electrical Permit | Commercial | Tenant Improvement | Completed | Installation / Repair - Commercial - Installation new Rogers security system, taking over existing sensors (for System Upgraders). | 250
EP-2019-10155 | 2019-11-25 | 4188 PUGET DRIVE, Vancouver, BC V1V 1V1 | Electrical Permit | Residential | New | Completed | Installation / Repair - Residential - Structured cable installation Building permit: To construct a 2 storey one-family dwelling with a secondary suite located in the Cellar with a detached accessory building (garage) , at the rear providing 3 parking spaces, having vehicular access from the lane. Address note: 4188 Puget Drive- main dwelling unit 4180 Puget Drive- Secondary suite 1. Covenant registered at land title office under CA5710817 2. A/C unit proposed 3. Structural & Geotechnical : Tim Lam Cell: 604 255-7670 4. HPO - Tyrone Robinson - Property Owner/ Builder 778-863-7973 5. Bar sink proposed in cellar | 23000
EP-2019-10157 | 2019-11-25 | 28 W PENDER STREET, Vancouver, BC V6B 1R6 | Electrical Permit | Commercial | Tenant Improvement | Cancelled | Installation / Repair - Commercial - Installation of a ULC listed dialer for the monitoring of the fire panel only. | 1473
EP-2019-10158 | 2019-11-25 | 550 W 12TH AVENUE, Vancouver, BC V5Z 1M3 | Electrical Permit | Commercial | Renovation - Dwelling Unit(s) only | Completed | Installation / Repair - Commercial - Unit 1202 Minor renovations to kitchen & bathroom (bath fan & GFCI receptacle). Installation of panel or panel inserts in same location. Lighting - Adding less than 10% to the energy load - lighting compliance not required. No building work proposed. | 2240
EP-2020-00937 | 2020-02-12 | 1050 W PENDER STREET, Vancouver, BC V6E 3S7 | Electrical Permit | Commercial | Addition | Completed | Installation / Repair - Commercial - Access Control Install-8th Floor #850-8th floor (full floor tenant) Interior alterations only to provide a full floor tenant improvements at this existing General Office use at unit #850 and including upgrades to the elevator lobby area at this existing commercial building. Scope of work: demolish demising wall (#810 and #850 combining; retaining #850), demolish/construct partition walls, ceiling, doors, glazing, millwork, finishes, new card readers, lighting, electrical, plumbing, mechanical and sprinkler work. | 3426
EP-2020-01023 | 2020-02-18 | 1793 E 46TH AVENUE, Vancouver, BC V5P 1P2 | Electrical Permit | Residential | New | Completed | Installation / Repair - Residential - To construct a 2 storey one-family dwelling with a secondary suite located in the East side of Basement . 1- Covenant registered at the Land Title Office under CA7317916 2- No strata titling permitted 3- A/C unit proposed in rear yard 4- Schedule B, Jugraj S Brar P.Eng (604.501.7788) Structural & Geotechnical 5-Schedule B, Tong Ngo, P.Eng (604.372.2120) Architectural Item 1.5 - Glass Guards. 6- HPO - 0722563 BC Ltd | 18000
EP-2020-00938 | 2020-02-12 | 1055 W HASTINGS STREET, Vancouver, BC V6E 2E9 | Electrical Permit | Commercial | Addition | Cancelled | Installation / Repair - Commercial - Camera install-Loading bay elevator cab | 536.63
EP-2020-00939 | 2020-02-12 | 666 BURRARD STREET, Vancouver, BC V6C 2X8 | Electrical Permit | Commercial | Addition | Completed | Installation / Repair - Commercial - Access Control Install-Second floor B1 -No MAG LOCKS Concourse Level (B1) Interior alterations only to reconfigure the concourse level B1 in the basement of this existing commercial building on this site, as follows: Notes: 1. Revised open corridor layout, thereby reducing the size of unit B10. 2. Changing the use of unit B10 from general office to Beauty salon or Barber Shop (shell) (proposed: B13). 3. Combining units B8, B7, B25 and B6 to provide open seating area (A2) to serve the concourse level (changing the use from office/retail to food service seating area). 4. To change the use from general office to HCO and to demise unit B17 into two new health care office shell spaces. 5. Change of use cleared for DB as per G. Schaefer. Revision #1: Convert office boardroom into a flex room with a minor interior fit-out, decrease the size of the proposed seating area from 60 to 40 seats, and install new floor finish to the SE convenience stair (at Hornby St access), service corridor, and existing exit corridor. P Volpi, Nov. 28, 2019. Revision #2: Restore address to tenant B6 for a shell space for a hair salon. P Volpi, Feb. 12, 2020. | 1584.9
EP-2019-10160 | 2019-11-20 | 256 E 22ND AVENUE, Vancouver, BC V5V 1T7 | Electrical Permit | Residential | New | Expired | Temporary Power - Residential - To provide temporary power to this site. | NULL
SP-2019-02565 | 2019-11-22 | 1185 WOLFE AVENUE, Vancouver, BC V6H 1V9 | Sprinkler Permit | Residential | Renovation | Completed | Residential - Relocation of Existing heads and head two new heads.Building to be sprinklered to NFPA 13D requirements. Building permit work description: To permit the legalization of a secondary suite in the basement of this existing single family dwelling on inside with lane site. 3 existing parking on site with access from Richelieu Ave. Scope of work to include: Basement only, Demo some interior walls and build new walls to create two bedrooms and close the suite off from the main unit. Add a kitchen and update bathroom for suite. No proposed work on main or second floor. | NULL
BP-2019-05280 | 2019-12-09 | 1235 W 15TH AVENUE #215, Vancouver, BC V6H 1S1 | Building Permit | Building Permit (BP) | Addition / Alteration | Completed | Field Review - Addition / Alteration - #215 - Interior alterations to this existing unit #215 in this existing multiple dwelling building on this site. Scope of work to include: Updates to the kitchen, remove and replace the cabinets, appliances and fixtures. OK For Field Review per - A.Campbell - Nov.20.2019 This permit has been Reviewed and Issued under the 2019 VBBL Energy Upgrade: L2 - HVAC - Install timers (up to 60 minute), or humidistat for washroom fan(s) Building Sprinklered – Building inspector to determine on site if a separate sprinkler permit is required. | 15000
EP-2019-10168 | 2019-11-25 | 3073 GRANT STREET, Vancouver, BC V5K 3H8 | Electrical Permit | Residential | New | Completed | Installation / Repair - Residential - Wiring and installing items in the new laneway house. Main service: 200A; main house 100A, LWH 100A. | 8000
EP-2019-10169 | 2019-11-26 | 209 W 6TH AVENUE, Vancouver, BC | Electrical Permit | Commercial | Tenant Improvement | Completed | Installation / Repair - Commercial - Removal and recycling of 8x existing suspended warehouse fixtures. Installation of 8x new eight foot suspended LED fixtures. Fixtures to be installed in the same location as existing using existing wiring and support. | 2058.25
EP-2020-00927 | 2020-02-21 | 555 W HASTINGS STREET, Vancouver, BC V6B 1M1 | Electrical Permit | Commercial | Tenant Improvement | Completed | Installation / Repair - Commercial - new 100A panel, two floor boxes, relocating base building fixtures. install 49 data drops, connect new furniture Work to only include the 24th floor No work is to be done on the 25th floor We are being asked to remove two pendant fixtures from a wooden ceiling and blank them off. ***#2550 - To permit interior alterations to this existing office tenant in unit #2550 in this existing commercial building. Scope to include: Remove some interior partition walls and build new glass partition walls for new rooms. Updates to some lighting. | 33750
EP-2020-00942 | 2020-02-19 | 1200 W 73RD AVENUE, Vancouver, BC V6P 6G5 | Electrical Permit | Commercial | Addition | Completed | Installation / Repair - Commercial - Access Control Install-P2 Parkade -NO MAG LOCKS ** Amend 02/25/2020** We are doing additional cabling at this location which adds to the original scope. We would like to add an additional value of $5040.00 to this permit. NO GROUND DISTURBANCE - any ground disturbance may be in contravention to the Heritage Conservation Act and will require appropriate permits and clearances from the Provincial Archeology Branch, First Nations and the City of Vancouver. | 6799
BP-2020-00407 | 2020-04-14 | 2288 E 33RD AVENUE, Vancouver, BC V5N 3G1 | Building Permit | Building Permit (BP) | Demolition / Deconstruction | Completed | Enquiry Centre - Demolition / Deconstruction - To demolish this one family dwelling building to grade. ($15,000.00) Note: "Notice of Demolition must be provided to District Building Inspector 24 hours in advance of demolition by calling 3-1-1 or 604-873-7000 outside of Vancouver." The deconstruction shall be in accordance with the submitted deconstruction plan and to be confirmed through an acceptable Deconstruction Compliance Report form with copies of recycling and disposal facility receipts. Attach all receipts and submit by email to compliancereport@vancouver.ca. All deconstruction is to be completed to the satisfaction of the Director of Planning prior to the issuance of the building permit. | 15000
BP-2020-00408 | 2020-04-14 | 2296 E 33RD AVENUE, Vancouver, BC V5N 3G1 | Building Permit | Building Permit (BP) | Demolition / Deconstruction | Completed | Enquiry Centre - Demolition / Deconstruction - To demolish this one family dwelling building to grade. ($15,000.00) Note: "Notice of Demolition must be provided to District Building Inspector 24 hours in advance of demolition by calling 3-1-1 or 604-873-7000 outside of Vancouver." The deconstruction shall be in accordance with the submitted deconstruction plan and to be confirmed through an acceptable Deconstruction Compliance Report form with copies of recycling and disposal facility receipts. Attach all receipts and submit by email to compliancereport@vancouver.ca. All deconstruction is to be completed to the satisfaction of the Director of Planning prior to the issuance of the building permit. | 15000
SP-2020-00226 | 2020-02-10 | 855 W HASTINGS STREET, Vancouver, BC V6C 3N9 | Sprinkler Permit | Commercial | Tenant Improvement | Completed | Commercial - Modifying 17 sprinkler heads Interior alteration to provide tenant improvement in this existing retail unit in this existing commercial building on this site. *Amend 02/10/2020** This application does not include any of the following: 1. Not more than 20 sprinklers (add, relocate, or remove), 2. hydraulic calculations, 3. change in occupancy and /or hazard classification, 4. warehouse storage arrangements, 5. mobile compact storage arrangements, 6. alternative solutions, 7. changes to the sprinkler system supply piping (e.g. valves, mains, cross-mains, branch-lines, etc.), or 8. flexible sprinkler pipe | NULL
EP-2020-00885 | 2020-02-18 | 2786 E 46TH AVENUE, Vancouver, BC V5S 1A7 | Electrical Permit | Residential | New | Completed | Installation / Repair - Residential - low voltage wiring cable, Telephone, CCTV, also complete alarm system and speaker wiring To construct a 2 storey two-family dwelling with a secondary suite located in the back unit and a 2 car garage having vehicular access from the lane. | 2000
BP-2020-00409 | 2020-04-03 | 2288 E 33RD AVENUE, Vancouver, BC V5N 3G1 | Building Permit | Building Permit (BP) | Salvage and Abatement | Completed | Enquiry Centre - Salvage and Abatement - Interior alterations to allow salvage of non-structural building components prior to or during abatement work and removal of non-structural hazardous materials in this existing single family dwelling building. Related to Demo Permit BP-2020-00407 QF is Peter R. Van Bakel of BCQP Consultants Inc. (www.BCQP.ca) | 0
EP-2019-10171 | 2019-11-25 | 322 E 55TH AVENUE, Vancouver, BC V5X 1M9 | Electrical Permit | Residential | New | Completed | Installation / Repair - Residential - 200 amp service connection,125 amp goes to main house ,New installation,125 amp go to lwh Building permit: To construct a 2 storey laneway house building with an open parking pad, providing 1 parking space, having vehicular access from the lane. 1. No A/C unit proposed 2. Schedule B: G. Bozsik P.Eng (604.431.0055) Structural & Geotechnical 3. HPO: Residential Builder- Liwa Enterprises Ltd. Building to be sprinklered to NFPA 13D requirements. | 8000
DB-2019-05286 | 2020-04-28 | 496 DRAKE STREET, Vancouver, BC V1V 1V1 | Building Permit | Development and Building Permit (DB) | Addition / Alteration | Issued | High Density Housing / Commercial - Addition / Alteration - Interior alterations to provide tenant improvement (first TI) at this existing Retail shell space and change of major occupancy from Retail (Group E) to Restaurant Class-1 (Group A2) in this ground floor unit of the existing mixed-use building. Total occupant load = Max. 60 persons (58 seats + 2 staff) Tenant: Kurotaki Bubble Tea House Rev. #1 - March 1, 2021 - C. Fong - reorient unisex toilet room layout. - revise seating layout. - modify ceiling and floor finishes. ******THIS PERMIT HAS BEEN ISSUED UNDER THE REQUIREMENTS OF VBBL 2019 AND REVIEWED DURING THE 2020 COVID-19 PANDEMIC CRISIS. ******** Building Review Branch Notes: 1. Ok for DB per Jamie Zhang on Oct. 22, 2019. 2. Sch-A, Arch. B, Elec. B, Struct. B, Mech. B, Plmb. B & Fire Suppression B are submitted. 3. Washroom capacity is max. 60 persons. 4. Separate permit is required for signage. Mechanical note: One Class-4 and one Class-5 Cooking operations. | 113000
EP-2019-10170 | 2019-11-25 | 3075 GRANT STREET, Vancouver, BC V5K 3H8 | Electrical Permit | Residential | Renovation | Completed | Installation / Repair - Residential - Relocate main house service for new LWH. Total service 200A; main house 100A; laneway house 100A. | 250
SP-2019-02569 | 2019-11-21 | 910 W 8TH AVENUE #101, Vancouver, BC V5Z 1E5 | Sprinkler Permit | Residential | Tenant Improvement | Completed | Residential - Replacement of 6 sprinkler heads there were painted during renovations in the unit. | NULL
DB-2020-00410 | 2020-06-22 | 6543 VICTORIA DRIVE, Vancouver, BC | Building Permit | Development and Building Permit (DB) | Addition / Alteration | Issued | High Density Housing / Commercial - Addition / Alteration - Interior and exterior alterations to an existing limited retail food (E) including changes to kitchen equipment on the ground floor of this existing 2-storey mixed-use commercial/residential building. One class 1 cooking operation. Notes: 1. Maximum allowable seats: 16 seats 2. Any increase in occupant load/seats shall require further review of the VBBL. | 65000
EP-2020-00886 | 2020-02-11 | 1050 W PENDER STREET, Vancouver, BC V6E 3S7 | Electrical Permit | Commercial | Renovation | Completed | Installation / Repair - Commercial - Add power for an IT rack, and power for a dishwasher. BP work description: #1400 - 14th floor Per VBBL 2019: Interior alterations only to demolish two (2) interior partitions for this new General Office tenant in unit #1400 in this existing commercial building. | 2850
EP-2020-00941 | 2020-02-12 | 401 W GEORGIA STREET, Vancouver, BC V6B 5A1 | Electrical Permit | Commercial | Addition | Completed | Installation / Repair - Commercial - Access control install-1710 main suite entrance no maglocks | 479
EP-2020-00887 | 2020-02-12 | 768 SEYMOUR STREET, Vancouver, BC | Electrical Permit | Commercial | Renovation | Completed | Installation / Repair - Commercial - Low Voltage wiring for 120:24 VAC transformers. extra low voltage control for valves and temp sensors serving 7 Fan coils and for 1 Exhaust Fan | 2640
BP-2020-00413 | 2020-03-13 | 1622 W 7TH AVENUE, Vancouver, BC V6J 1S5 | Building Permit | Building Permit (BP) | Addition / Alteration | Completed | Field Review - Addition / Alteration - #200 - 2nd floor Interior alterations for new office tenant on the 2nd floor of this existing commercial building. selected energy upgrade: E2 - Lighting - Upgrade to incorporate Automatic Full OFF (per 9.4.1.1.(h) of ASHRAE 90.1-2016) OK for Field Review per L.Telefson, Feb.4, 2020 | 90000
EP-2020-00888 | 2020-02-18 | 3996 W 21ST AVENUE, Vancouver, BC V6S 1H6 | Electrical Permit | Residential | New | Expired | Temporary Power - Residential - To provide temporary power to this site. Work authorized by this permit is for placement of a temporary power pole only and does not authorize any site construction and/or excavation. A separate Building Permit will be required prior to commencement of any other work on this site. ********************* AMEND, Feb. 21st, 2020: (this amendment was missed getting processed from Feb. 11) Main Breaker will decrease from 100amp to 70amp | NULL
EP-2019-10180 | 2019-11-26 | 2918 W 13TH AVENUE, Vancouver, BC V6K 2T9 | Electrical Permit | Residential | Renovation - Dwelling Unit(s) only | Completed | Installation / Repair - Residential - Pre wire of security system Interior alterations to this existing 2-storey and basement one-family dwelling with two parking spaces provided in a double car garage with access from South lane. Scope of work includes new kitchen, new bathrooms, new deck at rear and new windows. | 733
EP-2019-10174 | 2019-11-26 | 1636 PANDORA STREET, Vancouver, BC V5L 1L6 | Electrical Permit | Commercial | Tenant Improvement | Completed | Installation / Repair - Commercial - Replace 3 Phase 200 Amp service. Related to CF-2019-015312 ***AMENDMENT*** December 5, 2018 * Revised from: 3 Phase 4 Wire, 120/208 Volts & 200 Amps to: 3 Phase 4 Wire, 347/600 Volts & 200 Amps. | 4400
BP-2019-05288 | 2019-12-12 | 4255 LAUREL STREET, Vancouver, BC V5Z 2G9 | Building Permit | Building Permit (BP) | Addition / Alteration | Completed | Field Review - Addition / Alteration - basement (northwest section) Per the 2019 VBBL, to provide interior alterations in approximately 600 square feet in the basement of this existing hospital rehabilitation facility building Scope of work: remove existing door between waiting area and hallway, construct new partition walls for 2 exam rooms and a wall between the gait area and workshop, add new door between hallway and corridor, ceiling work, lighting, electrical and sprinkler work. Architectural Schedule B submitted by Peter Chu, Architect, ph: 604-298-7063 OK for Field Review per C. Sudiro Nov. 20, 2019 Building Sprinklered – Separate sprinkler permit required for proposed sprinkler work L2 - Lighting - Upgrade to incorporate Scheduled Shutoff (per 9.4.1.1.(i) of ASHRAE 90.1-2016) | 57000
EP-2019-10177 | 2019-11-26 | 2689 GRANT STREET, Vancouver, BC V5K 3G8 | Electrical Permit | Residential | New | Completed | Installation / Repair - Residential - tv,telephone,alarm prewire and complete To construct a 2 storey laneway house building with 1 parking space and a surface parking providing 1 parking space having vehicular access from the lane. | 800
SP-2020-00232 | 2022-02-07 | 7833 COLUMBIA STREET, Vancouver, BC V1V 1V1 | Sprinkler Permit | Commercial | New | Issued | Commercial - For all sprinkler work to the 2014 VBBL; NFPA 13, 2013; standpipe work to NFPA 14, 2010 and generic alternative solutions prepared by Pioneer Engineering Consultants Ltd for this newly construct a 4 storey sprinklered building with 21 secured market rental dwelling units over 1 level of underground parking. The occupancy classification is Group C, residential in accordance with Article 3.2.2.50. This is a Certified Professional project and the CP is Michael Meszaros, P.Eng. CP This application does not include any of the following: • Warehouse storage arrangements, or mobile compact storage arrangements. • Flexible sprinkler pipe. • Information Technology Equipment Rooms (e.g. IT Rooms, LAN Rooms, etc.). Related Documents / Permits: 1. Generic alternative for protection of exits to Sentence 3.2.3.13.(5) of the 2019 VBBL. Notes: 1. Sprinkler Engineer of record is Ryan Pavey, P.Eng. of Cardinal Engineering. E: pavey@cardinalfire.ca. T: (604) 605-0606 2. Construction Standpipe to Bulletin 2017-003-BU/FI, VBBL, NFPA 14, and VFBL. | NULL
PP-2020-00349 | 2020-02-10 | 1689 JOHNSTON STREET, Vancouver, BC V6H 3R9 | Plumbing Permit | Commercial | Tenant Improvement | Completed | Commercial - upgrading existing plumbing and installing new fixtures in original locations **BP work description: #405 Interior alterations to provide improvements to this existing retail limited food tenant (Lee's Dounut) in this Public Market place | NULL
PP-2020-00350 | 2020-02-13 | 540 E 26TH AVENUE, Vancouver, BC V5V 2H7 | Plumbing Permit | Residential | Renovation | Completed | Residential - -reference: CF-2020-000777 Repipe all water lines in home in new Uponor Aquapex tubing -Convert master ensuite, kids bathroom & basement bathroom lav rough-in’s from a single sink to a two sink rough-in -Rough-in 2x new clothes washer box’s (2nd floor bedroom closet & basement mechanical closet) -Install 3x new customer supplied tubs -Install 4x new customer supplied shower valves -Supply & install a Navien NPE-240S tankless water heater -Install all new customer supplied plumbing fixtures throughout home (excluding basement – rough-in only) Note: all other rough-in's are existing Amendment: July 14, 2020 Added the building permit DB-2020-01405 information. Building permit work description: Exterior and interior alterations to renovate all floors of this existing 2-storey and basement one-family dwelling on this site. Scope of work includes reduce deck depth, validate crawlspace conversion, remove suite in basement, reduce impermeable surfaces. Interior walls removed on main and upper floors, remove powder room on upper floor for new walk-in closet. Letter of assurance submitted: Sch B (Struct): P. Khorram, P.Eng, 604.506.4446 OK for Field Review per L.Telefson, April 29, 2020 Notes: - Scope of work to include energy upgrade in accordance with Article 11.2.1.4 of the Vancouver Building By-law. Building envelope air sealing and upgrading attic insulation are required. - Applicant is advised to keep receipts for all work done for energy upgrades in accordance with Article 11.2.1.4 of the Vancouver Building By-law. Second follow-up Energuide assessment may also be required. - Any discontinued domestic water pipes and drainage pipes related to the removal of the unauthorized suite to be permanently capped off. - Remove the hood fan, range and all associated wiring up to the supply breaker in the unauthorized suite on the lower floor. | NULL
EP-2020-00892 | 2020-02-11 | 5252 VICTORIA DRIVE, Vancouver, BC V5P 3V5 | Electrical Permit | Commercial | Renovation | Completed | Installation / Repair - Commercial - Renovation to existing convenience store at Chevron gas bar. Includes new lighting and relocation of equipment **BP work description: Exterior and interior alterations to provide improvements to this existing ancillary retail store to gas station - split island on this site. Exterior changes to remove the triangular structure. | 5000
PP-2020-00351 | 2020-02-25 | 2056 KITCHENER STREET, Vancouver, BC V5L 2W8 | Plumbing Permit | Residential | New | Completed | Residential - new duplex plumbing To construct a 2 and ½ storey two-family dwelling with a detached accessory building (garage), at the rear providing 2 parking spaces, having vehicular access from the lane. THIS PERMIT HAS BEEN ISSUED UNDER THE REQUIREMENTS OF VBBL 2014 *** | NULL
PP-2020-00353 | 2020-02-05 | 1821 UPLAND DRIVE, Vancouver, BC V5P 2C5 | Plumbing Permit | Residential | New | Completed | Residential - install 1 outside sump | NULL
SP-2020-00231 | 2020-02-11 | 1317 PARK DRIVE, Vancouver, BC V6P 2K2 | Sprinkler Permit | Residential | New | Completed | Residential - Install sprinklers in Duplex To construct a two-storey two-family dwelling with two secondary suite located in the cellar with a detached accessory building (garage) at the rear providing 3 parking spaces and an open parking pad,providing a total of 4 parking spaces having vehicular access from the lane. | NULL
PP-2020-00354 | 2020-02-13 | 2940 HORLEY STREET, Vancouver, BC V5R 4S1 | Plumbing Permit | Residential | New | Completed | Residential - 1 out side sump without pump Building permit work description: 2 FD + Detached Garage To construct a 2.5 storey two-family dwelling with detached garage at the rear providing 2 parking spaces, having vehicular access from the lane. 1. No Strata Titling permitted 2. A/C Unit proposed – ext. component located in Rear Yard, int. component(s) located at ½ storey in closets for both units. 3. Schedule B: (M.S. Alam) P.Eng (604.255.3740) Structural & Geotechnical 4. HPO: Residential Builder- (Dalwinder S Hundal) Note: This is a 2 storey building pursuant to the Zoning and Development By-Law **THIS PERMIT HAS BEEN ISSUED UNDER THE REQUIREMENTS OF VBBL 2014 AND THE GREEN HOMES PROGRAM** | NULL
PP-2020-00404 | 2020-02-20 | 1111 W HASTINGS STREET, Vancouver, BC V6E 2J3 | Plumbing Permit | Commercial | Addition | Completed | Commercial - Install Back flow device.This backflow is for the cooling tower make up water. Location is on the roof. AMENDMENT: April 14, 2020 Correction on the address. Change the address from 1177 W Hastings St to 1111 W Hastings St. OP-2020-00425: Issued | NULL
PP-2020-00355 | 2020-02-13 | 2575 W 14TH AVENUE, Vancouver, BC V6K 2W6 | Plumbing Permit | Residential | Renovation | Completed | Residential - Adding a sink and dishwasher Building permit work description: Interior alteration and addition to this existing one-family dwelling by converting approx. 506.75sf of crawlspace to habitable space (ie. media room and new storage). Exterior scope of work includes addition of 2 windows and 1 window well. And validating 3 windows: 1 on the East and 2 on the West elevations. Notes: 1. Structural foundation detail to be submitted to District Building Inspector if under-pinning is required. 2. Dampproofing to comply with Vancouver Building By-law requirements; Letters of Assurance may be required. 3. Letters of assurance rcvd: G Wensel 778.855.2549 Okay for exterior alteration as per H.Shayan Aug16/19 Okay for landscape intake and clearance as per O.Eriksson Aug16/19 Okay for SIPs as per E.Kai Aug16/19 | NULL
EP-2020-00898 | 2020-02-12 | 409 GRANVILLE STREET, Vancouver, BC V6C 1T2 | Electrical Permit | Commercial | NULL | Expired | Annual / Operating - ANNUAL OPERATING PERMIT VALID: JAN 17/20 TO JAN 16/21 EXPIRED: EP-2019-00882 | NULL
GP-2020-00350 | 2020-02-12 | 2727 W 13TH AVENUE, Vancouver, BC V6K 2T5 | Gas Permit | Residential | Addition | Completed | Residential - TO INSTALL 1 FURNACE | NULL
EP-2020-00950 | 2020-02-13 | 154 E 8TH AVENUE, Vancouver, BC | Electrical Permit | Commercial | Tenant Improvement | Completed | Installation / Repair - Commercial - Lighting and Power upgrade. Tenant Improvement Interior alterations and change of use from Restaurant (A2) to Retail (E) for new Bakery tenant in this existing 2-storey Heritage "B" commercial/residential building. No Exterior alterations permitted Scope of work to include: Demoing interior walls to expand the kitchen area. Create a front retail area and reduce the overall count of seats. No Change to the bathroom and the existing type 1 exhaust hood to remain. | 9800
PP-2020-00356 | 2020-02-14 | 198 AQUARIUS MEWS #2207, Vancouver, BC V6Z 2Y4 | Plumbing Permit | Residential | Renovation - Dwelling Unit(s) only | Completed | Residential - Replacing shower valve, drain and water proofing. Slight relocation of kitchen and dishwasher Building permit work dscription: #2207 - 198 Aquarius Mews Interior and exterior alterations to add approximately 67 sf of new floor area by converting enclosed balcony into a livable floor area, renovate bathrooms, and add an A/C unit on the balcony for this unit at #2207 - 198 Aquarius Mews in this existing multiple dwelling building. Letters of assurance submitted: Sch B (Arch): B.L. Billingsley, AIBC, 604.714.1633 OK for field review as per Stuart Cowdell. Note: 1. No sprinkler alterations proposed. District Building Inspector to determine if Sprinkler Permit is required. 2. DBI to determine if 42"-48" top of exterior heat pump guideline requirement to be met (climbability). For LG unit with spec number LMU30CHV 3. A/C unit to conform to City of Vancouver Noise By-Law #6555. | NULL
DB-2020-00414 | 2020-07-23 | 3415 POINT GREY ROAD, Vancouver, BC V6R 1A6 | Building Permit | Development and Building Permit (DB) | New Building | Expired | Low Density Housing - New Building - 2.5 STOREY 1FD + ATTACHED GARAGE To construct a 2.5 storey one-family ($649,500.00) with an attached garage providing 2 parking spaces, having vehicular access from the street. *Building Inspector to confirm required Flood Plain Covenant and Slope Stability Covenant to be registered prior to Framing Inspection* 1. No Strata Titling permitted 2. A/C proposed – Exterior component located in Rear Yard, Interior component located in Main Level Hall Closet. 3. Schedule A: (M. Chen) P.Eng (604.449.7789) CRP 4. Schedule D: (M. Chen) P.Eng (604.449.7789) Building Envelop Professional 5. Schedule B: (M. Chen) P.Eng (604.449.7789) Architectural 6. Schedule B: (R.H.W. Liang) P.Eng (604.353.5188) Architectural & Structural 7. Schedule B: (Q. Wegner) P.Eng (604.579.0110) Structural 8. Schedule B: (P.K.L. Fong) P.Eng (604.837.3205) Geotechnical 9. HPO: Residential Builder- (T Jones Enterprises Inc) Note: This is a 2 storey building pursuant to the Zoning and Development By-Law Address Information: Principle Dwelling: 3415 Point Grey Rd. Address assigned per approved plans. Fire and Emergency street access must be provided and maintained at all times. The building addresses are to be posted and to be visible from the street in accordance with the Building By-law prior to Final Inspection. **THIS PERMIT HAS BEEN ISSUED UNDER THE REQUIREMENTS OF VBBL #12511 (2019).** | 649500
PP-2019-05076 | 2019-11-26 | 109 W 20TH AVENUE, Vancouver, BC V5Y 2C4 | Plumbing Permit | Residential | Renovation - Dwelling Unit(s) only | Completed | Residential - Bathroom renovation Building permit work description: Interior and exterior alterations to renovate washroom on upper floor and to provide alterations to roof of the existing one family dwelling building on this site. Scope of work includes repair of existing roof trusses, and replacement of remainder of roof system, including photovoltaic panels. | NULL
EP-2019-10179 | 2019-12-03 | 6306 ALBERTA STREET, Vancouver, BC V5Y 3N5 | Electrical Permit | Residential | New | Completed | Installation / Repair - Residential - Rough-in and completion of telephone, cable, ethernet and security . TAKING OVER B&E LETTER ON FILE FOR NEW CONTRACTOR | 5000
SP-2019-02566 | 2020-01-06 | 268 KEEFER STREET, Vancouver, BC V6A 1X5 | Sprinkler Permit | Commercial | Tenant Improvement | Completed | Commercial - Sprinkler alterations to suit new layout. Interior alteration and a change of occupancy from gallery A2 to Artist studio F2 in the basement level of this existing mixed use building. To create 11 artist spaces. To be reviewed under the 2019 VBBL. | NULL
BP-2019-05289 | 2020-01-06 | 2910 VIRTUAL WAY, Vancouver, BC V5M 0B2 | Building Permit | Building Permit (BP) | Addition / Alteration | Cancelled | Field Review - Addition / Alteration - P3 Alterations to relocate fencing and parking gate within P3 level. | 25000
EP-2019-10183 | 2019-11-25 | 3561 LAKEWOOD STREET, Vancouver, BC V5N 4V7 | Electrical Permit | Residential | New | Completed | Installation / Repair - Residential - Underground conduit | 300
BP-2019-05291 | 2020-10-14 | 806 W BROADWAY, Vancouver, BC | Building Permit | Building Permit (BP) | Addition / Alteration | Issued | High Density Housing / Commercial - Addition / Alteration - Interior and exterior renovation and installion of new cooking equipment and ventless hood in this existing restaurant Class -1 unit in this existing 7-storey commercial/office building on this site. Notes: 1. This permit is reviewed under the requirements of VBBL 2014 2. Class- 4 Cooking Operation 3. Occupant Load is 27 Persons including staff | 60000
EP-2020-00901 | 2020-02-14 | 2090 E 22ND AVENUE, Vancouver, BC V5N 2R4 | Electrical Permit | Residential | New | Completed | Installation / Repair - Residential - perform electrical work for new house at 2090 E 22nd ave To construct a 2 storey one-family dwelling with Secondary Suite located in Basement and surface parking at the rear providing 2 parking spaces, having vehicular access from the lane. | 18000
EP-2020-00903 | 2020-02-14 | SKYTRAIN STATION - 2698 RUPERT STREET, Vancouver, BC V1V 1V1 | Electrical Permit | Commercial | New | Completed | Installation / Repair - Commercial - Install and terminate CAT5 cabling for Point of Sale and related equipment. Alterations to create a new Tim Horton`s at the main entrance platform of this existing Skytrain transit station. The applicant has chosen to have this treated as a restaurant (A2) rather than a limited food service retail (E) occupancy. NOTE: the 2014 VBBL applies to this permit application. ** Amend 07/08/2020*** Change value of installation to 1000.00 | 1000
PP-2020-00358 | 2020-02-13 | 254 E 12TH AVENUE, Vancouver, BC V5T 2G9 | Plumbing Permit | Residential | Renovation - Dwelling Unit(s) only | Completed | Residential - #109 - Ground Floor fixtures for one bathroom Tub,toilet and basin Building permit work description: Interior alterations to provide improvements to this dwelling unit #109 on the ground floor in this existing multiple dwelling building on this site. OK for field review as per Collin Ross, Mar.18/19 Scope of Work: - remove and replace flooring material - remove gypsum wall board Schedule (B) Architectural by Scott Gordon, Architect, 604.220.8272 Building Not Sprinklered – No sprinkler inspection or permit required. Energy Upgrade Selected: L2 - HVAC - Install timers (up to 60 minute), or humidistat for washroom fan(s) | NULL
GP-2020-00354 | 2020-02-12 | 88 W 28TH AVENUE, Vancouver, BC V5Y 2K6 | Gas Permit | Residential | New | Completed | Residential - NEW GAS FIREPLACE WITH VENT AND HOOK UP ***To construct a 2 storey one-family dwelling with a secondary suite located in the east side of Basement and detached garage | NULL
EP-2020-00906 | 2020-03-04 | 6683 BERKELEY STREET, Vancouver, BC V5S 2J5 | Electrical Permit | Residential | Addition | Completed | Installation / Repair - Residential - wiring load miser as per Electrical Code 2018 section 86-300 sub rule 2 and 8-106 sub rule 10 | 1500
GP-2019-03839 | 2019-11-27 | 1296 THE CRESCENT, Vancouver, BC V6H 1T4 | Gas Permit | Residential | Tenant Improvement | Completed | Residential - remove and replace boiler | NULL
EP-2019-10184 | 2019-11-22 | 8277 HUDSON STREET, Vancouver, BC V6P 4M2 | Electrical Permit | Residential | New | Completed | Installation / Repair - Residential - Alarm, telephone, tv, network and doorbell Building permit: To construct a 1 storey laneway house building ($159,750.00) with an attached garage and 1 open parking pad, providing a total of 2 parking spaces, having vehicular access from the 20' Lane. 1. Covenant not required with existing house 2. No Strata Titling permitted 3. No A/C Unit proposed 4. Schedule B: (J.Guo) P.Eng (604.526.1305) Structural & Geotechnical 5. HPO: Residential Builder- (IDEA2TRUE HOMES & CONSULTANT LTD) | 990
EP-2019-10194 | 2020-01-27 | 150 WATER STREET, Vancouver, BC V6B 1B2 | Electrical Permit | Commercial | New | Completed | Installation / Repair - Commercial - Installation of a new child care facility on top of an existing parkade building. | 369933.5
GP-2019-04009 | 2019-12-05 | 8041 COLUMBIA STREET, Vancouver, BC V5X 2Z5 | Gas Permit | Residential | Renovation | Completed | Residential - replace furnace and hot water tank | NULL
EP-2019-10186 | 2019-11-25 | 2890 W 13TH AVENUE, Vancouver, BC V6K 2T7 | Electrical Permit | Residential | Renovation | Completed | Installation / Repair - Residential - Installation of a customer supplied car charger in the garage. Conduit already in place. We need to pull the wire, install a breaker, and make the connections at the charger. | 250
EP-2019-10188 | 2020-01-21 | 151 W CORDOVA STREET, Vancouver, BC V6B 1E1 | Electrical Permit | Commercial | Addition | Completed | Installation / Repair - Commercial - Electrical scope: Installation of a new child care facility on top of an existing parkade. Building permit: Construction of a child care facility on the upper roof level of the parkade, including an outdoor landscaped play area. The facility to provide a total of 37 spaces, made up of 12 infant/toddler spaces and 25 preschooler spaces. | 369933.5
EP-2020-00908 | 2020-02-13 | 528 W KING EDWARD AVENUE, Vancouver, BC V1V 1V1 | Electrical Permit | Residential | New | Completed | Installation / Repair - Residential - Installation of an U.L.C. fire alarm monitoring system To construct a new 6 storey 66 unit multi-family residential building over 2 levels of underground parking. The development will consist of one 6 storey 66 unit tower at the front and a block of four 2 storey townhouses at the rear of this site (total of 70 residential units). | 900
BP-2020-00420 | 2020-04-20 | 3539 E 22ND AVENUE, Vancouver, BC V5M 2Z5 | Building Permit | Building Permit (BP) | Salvage and Abatement | Completed | Low Density Housing - Salvage and Abatement - Salvage and Abatement Salvage and abatement permit only for DB-2020-00417 and to be completed under the supervision of a registered professional. This permit does not authorize demolition, deconstruction or construction work. QP: Kurt McInnes of Apolleon Engineering 778-968-4909 (cell) kamcinnes@outlook.com | 0
EP-2020-01030 | 2020-02-13 | 640 W BROADWAY, Vancouver, BC | Electrical Permit | Commercial | Tenant Improvement | Completed | Installation / Repair - Commercial - UNIT# 201 Remove 3 fluorescent fixtures and replace with LED fixtures Inner two offices past reception replacing ceiling fixtures that were missing lenses. AMEND: FEB 19/2020 CHANGE ADDRESS FROM 604 W BROADWAY TO 640 W BROADWAY | 450
EP-2020-00914 | 2020-02-05 | 4725 CONNAUGHT DRIVE, Vancouver, BC V6J 4E4 | Electrical Permit | Residential | New | Expired | Temporary Power - Residential - To provide temporary power to this site. Renewal of EP-2018-04009(expired May 10, 2019**) Effective: May 10, 2019 - May 9, 2020 (NOTE: Revision #3 on DB-2016-00873 being done on garage) To construct a 2 storey + cellar one-family dwelling with indoor pool Note: existing detached accessory building (garage), at the rear providing 2 parking spaces, having vehicular access from the lane, to remain | NULL
EP-2020-00912 | 2020-04-01 | 485 W 8TH AVENUE, Vancouver, BC V5Y 3Z5 | Electrical Permit | Commercial | Renovation - Dwelling Unit(s) only | Completed | Installation / Repair - Commercial - #390 Minor Alterations - new & updating outlets, installation of new light fixtures No building alterations and/or drilling through any separation walls or structural work No impacts to the service *****#390 - To permit interior alterations to this existing unit #390 (Artist Live/work Class - A) in this existing mixed use building on this site. Scope of work to include: Remove closet enclosure and doors on main floor. Remove hallway door to master ensuite bathroom *** All new work shall comply with the Vancouver Building By-Law (No. 10908 and amendments) and all its referenced standards, including ASHRAE Standard 90.1-2010 or NECB 2011 and their associated conditions. | 6000
GP-2020-00355 | 2020-02-12 | 5157 RUPERT STREET, Vancouver, BC V5R 2K1 | Gas Permit | Residential | New | Completed | Residential - South Unit - range, boiler and bb-q Building permit work description: 2 FD + 2 Lock-Off Units + Garage To construct a 2 storey + basement two-family dwelling with 2 Lock-Off units ($1,128,000.00) with a detached accessory building (garage) and 2 open parking at the rear providing 4 parking spaces, having vehicular access from the lane. 1. Covenant registered at the Land Title Office under CA7663411 2. A/C unit(s) proposed – Ext. units located in rear yard 3. Schedule B: (Y.K. Sharma) P.Eng (778.863.7076) Structural & Geotechnical 4. HPO: Residential Builder- (CB Holdings Ltd.) Note: This is a 2 storey building pursuant to the Zoning and Develo**THIS PERMIT HAS BEEN ISSUED UNDER THE REQUIREMENTS OF VBBL 2014 AND THE GREEN HOMES PROGRAM**pment By-Law | NULL
GP-2020-00357 | 2020-02-12 | 6018 HOLLAND STREET, Vancouver, BC V6N 2B3 | Gas Permit | Residential | Renovation | Completed | Residential - Replace furnace | NULL
PP-2020-00360 | 2020-02-05 | 1710 BAYSHORE DRIVE #405, Vancouver, BC V6G 3G4 | Plumbing Permit | Commercial | Renovation | Expired | Commercial - #405 - Interior alterations to provide improvements to this unit #405 in this existing multiple dwelling building on this site. Scope of work to include: Upgrades to both bathrooms, new tile, bathtub, toilet, Shower, cabinetry and fixtures. Remove a non-load bearing wall in the kitchen and do minor upgrades to some electrical for some new pot lights. OK For Field Review per A.Campbell & A.Wroblewski - Nov.13.2019 This permit is Issued Under the 2019 VBBL Selected Energy Upgrade: L2- Appliances - Upgrade to an Energuide/Energy Star Appliances (Fridge, Dishwasher) | NULL
EP-2020-00915 | 2020-02-14 | 2552 W 5TH AVENUE, Vancouver, BC V6K 1T1 | Electrical Permit | Residential | Addition | Completed | Installation / Repair - Residential - Install a LEVEL 2 EV CHARGER 40AMPS. Note: The maximum circuit loading must meet the applicable requirements of Section 8 of the CE Code. | 800
EP-2020-00917 | 2020-02-12 | 1689 JOHNSTON STREET, Vancouver, BC V6H 3R9 | Electrical Permit | Commercial | Renovation | Completed | Installation / Repair - Commercial - Re/Re existing light fixtures, replacing with LED fixtures Run new circuit for dough mixers Clean up existing wiring and strap properly. **BP work description: #405 Interior alterations to provide improvements to this existing retail limited food tenant (Lee's Dounut) in this Public Market place ********** AMEND: March 10th Attachment" L "uploaded ** Amend 03/12/2020** updated lighting compliance forms | 2500
EP-2020-00916 | 2020-02-12 | 1010 RAYMUR AVENUE, Vancouver, BC V6A 3T2 | Electrical Permit | Commercial | NULL | Expired | Annual / Operating - Annual Operating Permit Renewal of EP-2019-01269 Valid: Jan. 31, 2020 - Jan. 30, 2021 | NULL
SP-2020-00234 | 2020-02-10 | 1100 MELVILLE STREET, Vancouver, BC V6E 4A6 | Sprinkler Permit | Commercial | Tenant Improvement | Completed | Commercial - To add and relocate sprinklers to make legal. Unit #110 To change the use from General Office to Health Care Office on the ground floor of this existing sprinklered commercial building, and to provide tenant improvements. Scope of work includes: new partition walls and a new kitchenette area (with a washer/dryer, fridge, sink, and dishwasher) *Amend 02/10/2020** This application does not include any of the following: 1. Not more than 20 sprinklers (add, relocate, or remove), 2. hydraulic calculations, 3. change in occupancy and /or hazard classification, 4. warehouse storage arrangements, 5. mobile compact storage arrangements, 6. alternative solutions, 7. changes to the sprinkler system supply piping (e.g. valves, mains, cross-mains, branch-lines, etc.), or 8. flexible sprinkler pipe | NULL
EP-2020-00918 | 2020-02-12 | 1130 W PENDER STREET, Vancouver, BC V6E 4A4 | Electrical Permit | Commercial | NULL | Expired | Annual / Operating - Annual Operating Permit Renewal of EP-2019-01198 Valid: Feb. 5, 2020 - Feb. 4, 2021 | NULL
EP-2020-00919 | 2020-02-12 | 2860 GRANT STREET, Vancouver, BC V5K 3H3 | Electrical Permit | Residential | New | Completed | Installation / Repair - Residential - Alarm, TV, Tel, Net, Vacuum, Doorbell, Speakers Building permit work description: To construct a 2 storey one-family dwelling with a secondary suite located in the West side of Basement. 1- Covenant registered at the Land Title Office under CA7647243 2- No strata titling permitted 3- A/C unit proposed 4- Schedule B, Jason Hui, P.Eng (778-319-3403) Structural & Geotechnical 5- HPO - Al Jas Quality Homes Ltd. This is a 2 storey building pursuant to the Zoning and Development By-Law Building to be sprinklered to NFPA 13D requirements. ******THIS PERMIT HAS BEEN ISSUED UNDER THE REQUIREMENTS OF VBBL 2014 AND THE GREEN HOMES PROGRAM****** | 2800
DB-2019-05292 | 2020-03-04 | 3509 W 32ND AVENUE, Vancouver, BC V6S 1Z1 | Building Permit | Development and Building Permit (DB) | Addition / Alteration | Completed | Field Review - Addition / Alteration - Interior alterations to provide improvements to change of use from one family dwelling to one family dwelling with a secondary suite. OK for field review as per Jamie Zhang,Nov.20/19 | 19000
EP-2019-10189 | 2019-11-20 | 397 W 7TH AVENUE, Vancouver, BC V1V 1V1 | Electrical Permit | Commercial | New | Completed | Interim - Commercial - Interim Permit for EP-2019-09857 Scope of work: slab, underground, raceways, grounding, branch circuits. Service connection to BC Hydro is not permitted under this permit | 1000
EP-2019-10190 | 2019-11-27 | 151 W CORDOVA STREET, Vancouver, BC V6B 1E1 | Electrical Permit | Commercial | New | Completed | Interim - Commercial - Rough in, conduit and wiring for all systems Interim Permit: Scope of work: slab, underground, raceways, grounding, branch circuits. Service connection to BC Hydro is not permitted under this permit | 25000
SP-2019-02567 | 2019-11-26 | 422 E 53RD AVENUE, Vancouver, BC V5X 1J2 | Sprinkler Permit | Residential | New | Completed | Residential - MAIN HOUSE WITH NEW SPRINKLERS To construct a 2 storey one-family dwelling with a secondary suite located in the basement and a LWH, at the rear providing 1 surface parking having vehicular access from the lane. **SPRINKLER SYSTEM TO CONFORM TO THE REQUIREMENTS OF NFPA-13D | NULL
EP-2019-10192 | 2019-11-27 | 150 WATER STREET, Vancouver, BC V6B 1B2 | Electrical Permit | Commercial | New | Completed | Interim - Commercial - Rough in,conduit and branch wiring for all systems Scope of work: slab, underground, raceways, grounding, branch circuits. Service connection to BC Hydro is not permitted under this permit | 25000
EP-2019-10196 | 2019-11-20 | 3585 W 48TH AVENUE, Vancouver, BC V6N 3P9 | Electrical Permit | Residential | New | Expired | Temporary Power - Residential - To provide temporary power to this site. | NULL
DB-2019-05293 | 2020-01-02 | 1041 KINGSWAY, Vancouver, BC V5V 3C7 | Building Permit | Development and Building Permit (DB) | Addition / Alteration | Completed | Field Review - Addition / Alteration - 1041 Kingsway Exterior and interior alterations to provide improvements for new retail tenant. Exterior alterations include altered front windows and siding, and alterations to add a door and re-instate window at the rear. Acceptable for DB application per B Dufix (POSSE note) | 38000
EP-2020-00920 | 2020-02-05 | 1032 E 14TH AVENUE, Vancouver, BC V5T 2N9 | Electrical Permit | Residential | New | Expired | Temporary Power - Residential - To provide temporary power to this site. | NULL
EP-2020-00923 | 2020-02-12 | 2864 GRANT STREET, Vancouver, BC V5K 3H3 | Electrical Permit | Residential | New | Completed | Installation / Repair - Residential - Alarm, TV, Tel, Net, Vac, Doorbell and Speakers Building permit work description: To construct a 1.5 storey laneway house building and on grade parking space, having vehicular access from the lane. Note: This is a 1 1/2 storey building pursuant to the Zoning & Development By-law 1. Covenant registered at the Land Title Office under CA7647243 2. No Strata Titling permitted 3. Schedule B, Jason Hui, P.Eng (778-319-3403) Structural & Geotechnical 4. No A/C proposed 5. HPO - Al Jas Quality Homes Ltd. ******THIS PERMIT HAS BEEN ISSUED UNDER THE REQUIREMENTS OF VBBL 2014 AND THE GREEN HOMES PROGRAM****** he entire building, INCLUDING THE ATTACHED GARAGE (if applicable), to be sprinklered to NFPA 13D. | 800
EP-2020-00922 | 2020-02-12 | 1100 MELVILLE STREET, Vancouver, BC V6E 4A6 | Electrical Permit | Commercial | NULL | Expired | Annual / Operating - Annual Operating Permit. Renewal of: EP-2019-01197 Valid: Feb. 8, 2020 - Feb. 7, 2021 | NULL
GP-2020-00363 | 2020-02-12 | 1576 W 28TH AVENUE, Vancouver, BC V6J 2Y5 | Gas Permit | Residential | Addition | Completed | Residential - re & re furnace | NULL
EP-2020-00925 | 2020-02-13 | 2696 W BROADWAY, Vancouver, BC | Electrical Permit | Commercial | Tenant Improvement | Completed | Installation / Repair - Commercial - Data Cabling for the Roger / Fido Dual Store within Conduit back to the Rack There is another electrical team installing all of the conduits for our cabling, we will be installing the low voltage Cat6 cabling for all of the Computers and phones, we will also rough in the cabling for the cctv cameras but the cctv equipment and the security equipment is all done by others. ***Interior alterations to provide tenant improvements for a new retail tenant on the ground floor of this existing four storey mixed-use building on this site. To validate the consolidation of 2 retail units 2696 and 2688 W Broadway to retain 2696 W Broadway. Scope of work includes : remove partition walls and doors, new partition walls and doors, new washroom, and electrical and plumbing work. | 16000
PP-2019-05079 | 2019-11-26 | 6866 RALEIGH STREET, Vancouver, BC V1V 1V1 | Plumbing Permit | Residential | New | Completed | Residential - plumbing fixtures for laneway house Building permit work description: To construct a 1 storey laneway house building providing 1 on grade parking space, having vehicular access from the lane. No Ac unit proposed. Note: This is a 1 storey building pursuant to the Zoning & Development By-law "Combustible projections or roof soffits on an exposing building face shall not project to less than .45m from the property line and shall be in compliance with VBBL 2014 9.10.15.5.(9)" The entire building, INCLUDING THE ATTACHED GARAGE (if applicable), to be sprinklered to NFPA 13D Enhanced. | NULL
EP-2019-10226 | 2019-12-03 | 1045 HOWE STREET, Vancouver, BC V6Z 2A9 | Electrical Permit | Commercial | Tenant Improvement | Completed | Installation / Repair - Commercial - #500 - 5th Level Electrical scope: Office tenant improvement for We Work, new lighting (owner supplied LED), lighting controls, power outlets. Fire alarm: Installation of new addressable heat and smoke detectors as well as pull stations, bells and strobes where required. Building permit: Interior alterations to provide tenant improvements to the entire 5th floor for this new office tenant in this existing office building on this site. | 175000
BP-2019-05294 | 2021-03-03 | 3592 HULL STREET, Vancouver, BC V5N 4R9 | Building Permit | Building Permit (BP) | New Building | Stage Issued | Certified Professional Program - New Building - Sub permit of BP-2019-02299 - Building B - 3592 Hull St. - To construct a 4-storey market rental residential townhouse building containing 14 dwelling units. Stage #1 - Partial demolition and relocation of the existing heritage single family house - issued 2020-01-13 Stage #2 - Construction of the existing heritage single family house and excavation and structure up to grade of the new development - issued 2020-01-29 Stage #3 - All structural work up to roof - issued 2020-02-18 Stage #4 - Full Construction - issued 2021-03-02 Refer to BP-2019-02299 for site work, below-grade facilities, and common parkade. Rev.#1 - Correction of addresses for individual buildings to match addressing notifications and drawings - K.Anderson June 18/21 | 0
GP-2020-00374 | 2020-02-12 | 6850 GRANVILLE STREET, Vancouver, BC V6P 4X3 | Gas Permit | Residential | Renovation | Completed | Residential - TO INSTALL 1 TANKLESS WATER HEATER | NULL
GP-2020-00365 | 2020-03-09 | 8325 TIDEWATER PLACE, Vancouver, BC V6P 6R3 | Gas Permit | Residential | Renovation | Completed | Residential - Re +Re boiler and domestic tank It is a indirect tank. No gas to the tank... | NULL
DB-2020-00423 | 2020-04-09 | 3261 KITCHENER STREET, Vancouver, BC V5K 3G1 | Building Permit | Development and Building Permit (DB) | Addition / Alteration | Completed | Field Review - Addition / Alteration - To permit a change of use to a One Family dwelling with secondary suite to this existing dwelling on this inside with lane site. Scope to include: Removing the attached 1 car garage and rear deck and build a new deck within the building depth. Validate the suite in the basement along with minor layout changes and a new kitchen. No Changes to Upper Floor. Parking to remain at rear of property on existing gravel. REUP submitted per Tommy Youngsung, 604-562-0387 cope of work to include energy upgrade in accordance with Article 11.2.1.4 of the 2019 Vancouver Building By-law and as per the Energy Efficiency Upgrade Details noted in the Energuide Report. #1 - 3261 Kitchener St - One Dwelling (2nd storey, entrance door on the 1st storey) #2 - 3261 Kitchener St - Secondary Suite (1st storey) Addresses assigned per approved plans. Fire and Emergency street access to the secondary suite is from the west side. Street access must be provided and maintained at all times. The building addresses are to be posted and to be visible from the street in accordance with the Building By-law. Note: - No strata-titling will be permitted. - This is a two-storey building pursuant to the Zoning and Development By-law. - An annual Vancouver Business License must be obtained prior to the rental of this approved one-family dwelling and/or secondary suite on this site. - Provide minimum headroom of 6’-6” over 80% of the suite area and all exit routes. The building inspector reports insufficient ceiling height at/for (location). Prior to legalization of a Secondary Suite, this minimum ceiling height requirement must be provided to the satisfaction of the Building Inspector. OK For Field Review per A.Campbell - Feb.5.2020 DBI to determine on site if Structural Sign off Required for new Rear Deck As per M.Carstairs - Feb.5.2020 | 53000
BP-2020-00425 | 2020-03-23 | 701 W GEORGIA STREET, Vancouver, BC V7Y 1K8 | Building Permit | Building Permit (BP) | Addition / Alteration | Completed | Field Review - Addition / Alteration - #D0014 - "D" Dunsmuir/Lower Level Mall Interior alterations to provide improvements for a new Retail tenant at #D0014 on the lower mall level (Pacific Centre) in this commercial building on this site. Scope of work per VBBL 2019: new storefront, interior partition walls, barrier-free washroom, millwork, finishes and ceiling, electrical, plumbing, mechanical and sprinkler work. TENANT: La Vie en Rose/James Barba OK for Field Review per W.Wong, February 5, 2020 -CRP Schedule A & Architectural Schedule B submitted by Renato (Rick) A.L Balbi, 403.253.2853 -Structural Schedule B submitted by Dan Weber, P.Eng., 250.386.7794 Mechanical & Plumbing Schedule B submitted by Qing Ping Zhang, P.Eng., 905.946.4260 Electrical Schedule B submitted by Zhao Hui Guo, P.Eng., 905.946.4260 Building Sprinklered – Separate sprinkler permit required for proposed sprinkler work. Note: No energy trigger required; BOMA BESt building Selected Energy Upgrade: E2-Lighting-Upgrade to incorporate Scheduled Shutoff (per 9.4.1.1 (i) of ASHRAE 90.1 - 2016) | 275000
GP-2020-00367 | 2020-02-12 | 6970 INVERNESS STREET, Vancouver, BC V5X 4G5 | Gas Permit | Residential | New | Completed | Residential - 1 Boiler and piping only for 1 BBQ, 2 Range, 1 Fireplace **To construct a 2 storey one-family dwelling with a secondary suite located in the Basement with an open parking pad, providing 1 parking space, having vehicular access from the 20' Lane. | NULL
EP-2020-01121 | 2020-03-09 | 248 W 8TH AVENUE, Vancouver, BC V5Y 1N5 | Electrical Permit | Commercial | Tenant Improvement | Completed | Installation / Repair - Commercial - Office Tenant Improvement in new base building unit(see documents tab re: email from Protection Engineering dated Feb. 27, 2020) * Interior alterations and a tenant improvement of an existing ground floor unit with mezzanine to include Production offices (no audience), Fitting/ Wardrobe rooms with supporting offices, washrooms and kitchen for this medium hazard industrial tenant. NOTE: this will be the first tenant in this vacant shell space. *** AMEND: March 11, 2020: - the existing service is a 400A 3phase 120/208V >>>>>> AMEND: Oct. 27th, - see uploaded documents dated Oct. 26 | 135000
DB-2020-00427 | 2021-02-26 | 3184 E 23RD AVENUE, Vancouver, BC V5R 1B5 | Building Permit | Development and Building Permit (DB) | New Building | Issued | Low Density Housing - New Building - To construct a 2-storey two-family dwelling ($741,750) with a detached accessory building (garage) at the rear providing 2 parking spaces, having vehicular access from the lane. The entire building, INCLUDING THE ATTACHED GARAGE, to be sprinklered to NFPA 2X 13D. ***This building permit will remain in a suspended status until the associated (green) demolition permit BP-2020-00428 is completed.*** ***This building permit will remain in a suspended status until the soil report for this contaminated lot is cleared*** Note: This is a 2.5 storey building pursuant to the Zoning and Development By-Law 1. A/C unit proposed 2. No bar sink proposed in cellar 3. Structural and Geotechnical schedule B: MD. Shahidul Alam (604.255.3740) 4. HPO: EHY Properties Inc. "Combustible projections or roof soffits on an exposing building face shall not project to less than .45m from the property line and shall be in compliance with VBBL 2019 9.10.15.5.(11)" Any alterations or conversions to the attached garage (if applicable) to habitable living space shall not be permitted without first obtaining the approval of the Director of Planning and the Chief Building Official. ******THIS PERMIT HAS BEEN ISSUED UNDER THE REQUIREMENTS OF VBBL 2019 ****** Addressing data: 3184 E 23rd Av - Front Unit - One Dwelling (north portion of the 1st, 2nd and 3rd storey) 3182 E 23rd Av - Back Unit - One Dwelling (south portion of the 1st, 2nd and 3rd storey) | 741750
BP-2020-00429 | 2020-04-17 | 3184 E 23RD AVENUE, Vancouver, BC V5R 1B5 | Building Permit | Building Permit (BP) | Salvage and Abatement | Completed | Low Density Housing - Salvage and Abatement - SALVAGE AND ABATEMENT PERMIT Salvage and Abatement Permit only for Building permit: DB-2020-00427 and to be completed under the supervision of a registered professional. This permit does not authorize demolition, deconstruction or construction work. QP: Jereld Salazar of EMTEC Environmental, health and safety consulting Inc. (604-232-3365) Demolition permit: BP-2020-00428 | 0
BP-2019-05298 | 2021-03-03 | 3560 HULL STREET, Vancouver, BC V5N 4R9 | Building Permit | Building Permit (BP) | New Building | Stage Issued | Certified Professional Program - New Building - Sub permit of BP-2019-02299 - Building H, 3560 Hull St - To relocate and alter the existing two-storey heritage building containing 1 dwelling unit. Stage #1 - Partial demolition and relocation of the existing heritage single family house - issued 2020-01-13 Stage #2 - Construction of the existing heritage single family house and excavation and structure up to grade of the new development - issued 2020-01-29 Stage #3 - All structural work up to roof - issued 2020-02-18 Stage #4 - Full Construction - issued 2021-03-02 Refer to BP-2019-02299 for site work, below-grade facilities, and common parkade. | 0
PP-2019-05081 | 2019-11-27 | 2350 W 39TH AVENUE #403, Vancouver, BC V6M 1T9 | Plumbing Permit | Commercial | Renovation - Dwelling Unit(s) only | Completed | Commercial - Unit 403 Remove shower base and install curbless shower. | NULL
SP-2019-02568 | 2019-11-26 | 1014 HOMER STREET, Vancouver, BC V6B 2W9 | Sprinkler Permit | Commercial | Tenant Improvement | Completed | Commercial - tenant improvement to existing system for new layout #101 - 1014 Homer St Interior alterations to provide improvements for new Retail Store tenant at unit #101 - 1014 Homer St in this existing commercial building. ********This application does not include any of the following: 1. Not more than 20 sprinklers (add, relocate, or remove), 2. hydraulic calculations, 3. change in occupancy and /or hazard classification, 4. warehouse storage arrangements, 5. mobile compact storage arrangements, 6. alternative solutions, 7. changes to the sprinkler system supply piping (e.g. valves, mains, cross-mains, branch-lines, etc.), or 8. flexible sprinkler pipe. | NULL
PP-2019-05082 | 2019-11-26 | 3158 W 32ND AVENUE, Vancouver, BC V6L 2C1 | Plumbing Permit | Residential | New | Completed | Residential - Law irrigation Building permit work description: To construct a 2 storey + cellar one-family dwelling with a detached accessory building (garage), at the rear providing 3 parking spaces, having vehicular access from the lane. Note: This is a 2 storey building pursuant to the Zoning and Development By-Law 1- Bar/Sink proposed in cellar 2- A/C unit proposed "Combustible projections or roof soffits on an exposing building face shall not project to less than .45m from the property line and shall be in compliance with VBBL 2014 9.10.15.5.(9)" The entire building, INCLUDING THE ATTACHED GARAGE (if applicable), to be sprinklered to NFPA 13D. ******THIS PERMIT HAS BEEN ISSUED UNDER THE REQUIREMENTS OF VBBL 2014 AND THE GREEN HOMES PROGRAM****** | NULL
EP-2020-00929 | 2020-02-05 | NULL | Electrical Permit | Commercial | NULL | Expired | Movie Set / Filming - To allow for Movie Set/Filming Applicant shall provide completed Contractor Declaration form, and dates of filming and associated location(s) to csinspection.clerks@vancouver.ca prior to the commencement of filming. Visit vancouver.ca/inspections for more details. | NULL
PP-2020-01157 | 2020-04-23 | 2780 E BROADWAY, Vancouver, BC V5M 1Y8 | Plumbing Permit | Commercial | Tenant Improvement | Completed | Commercial - Commercial Renovation Interior alteration to create a new social services center (D) on the second floor of this existing mixed use commercial building. The second floor will have two tenant spaces. | NULL
SP-2020-00237 | 2020-04-29 | 225 W 15TH AVENUE, Vancouver, BC V5Y 1Y1 | Sprinkler Permit | Residential | New | Completed | Residential - New Sprinklers Duplex To add, alter and convert this existing one family dwelling to a 3-storey multiple conversion dwelling containing two dwelling units (and, to construct an infill one-family dwelling at the rear of the site for a total of three dwelling units , with a 2 car attached garage parking, and 1 surface parking having access from the lane - separate permit) | NULL
PP-2020-00366 | 2020-03-05 | 1655 NELSON STREET #307, Vancouver, BC V6G 1M4 | Plumbing Permit | Commercial | Renovation | Completed | Commercial - addition of dishwasher and laundry machine No structural happening Dishwasher and washing machine are new | NULL
EP-2020-00931 | 2020-03-11 | 3348 MARQUETTE CRESCENT, Vancouver, BC V5S 4K4 | Electrical Permit | Commercial | Renovation - Dwelling Unit(s) only | Completed | Installation / Repair - Commercial - Renovation of kitchen, living area, bathrooms and bedrooms of attached multi-family dwelling. Scope of work to include: Installation of new kitchen counter circuits. Installation of interconnected smoke detectors throughout. Installation of pot lights throughout kitchen and living area. Provide wiring for (3) new ceiling fixtures. installation of new RG6 cable ran to den. **Interior alterations only to provide kitchen and bathroom upgrades in this existing townhouse residential dwelling unit in this existing Multiple Dwelling building site. Scope of work includes painting, new tile, new fixtures in bathroom, new flooring, kitchen cabinets, counters in kitchen, removal of wall in dining room ***VBBL 2019 | 8000
EP-2019-10200 | 2019-12-10 | 865 SEYMOUR STREET, Vancouver, BC | Electrical Permit | Commercial | Tenant Improvement | Completed | Installation / Repair - Commercial - Extension of the 2'' conduit from the junction box at the orchestra pit extended SR right in to the dimmer room. Add a 20A duplex outlet for this new rack coming from panel NCX(?) which is in the harp room. Add a 2nd 1 ½” pipe from under lighting rack(SR) to gutter box behind dimmer room. Add a 2nd 1 ½” hole in bottom of said gutter box. Add 1” pipe from Box at Orchestra pit into the Organ room. only new conduits and power in various areas in the theatre NOTE: No building work alteration permitted | 2721
DB-2019-05299 | 2020-04-27 | 2571 NAPIER STREET, Vancouver, BC V5K 2W4 | Building Permit | Development and Building Permit (DB) | Addition / Alteration | Completed | Low Density Housing - Addition / Alteration - Addition/Alteration to this existing one family dwelling. Scope of work to include legalization of secondary suite and validate WWOP rear enclosure under rear deck #1 - 2571 Napier St - Existing One Family Dwelling (south portion of the 1st storey and second storey) #2 - 2571 Napier St - Secondary Suite (north portion of the 1st storey) Scope of work to include energy and building upgrades in accordance with Article 11.2.1.4 of the 2014 Vancouver Building By-law and as required by the District Building Inspector. ALL NEW WORK TO MEET VBBL 2014. | 4700
EP-2019-10202 | 2019-11-25 | 515 W 10TH AVENUE, Vancouver, BC V5Z 4A8 | Electrical Permit | Commercial | Renovation | Completed | Installation / Repair - Commercial - Installation of class 2 control circuits for new air conditioning units To permit interior and exterior alterations to this existing office building. Scope of work to include: Replacing existing once through cooling heat pumps in the Level 2,3, and 4 electrical rooms with split DX cooling units and air-cooled condenser. | 4093
EP-2019-10203 | 2019-11-20 | NULL | Electrical Permit | Commercial | NULL | Expired | Movie Set / Filming - To allow for Movie Set/Filming Applicant shall provide completed Contractor Declaration form, and dates of filming and associated location(s) to csinspection.clerks@vancouver.ca prior to the commencement of filming. Visit vancouver.ca/inspections for more details. Annual Permit Valid 11/20/2019 til 11/19/2020 | NULL
PP-2020-00367 | 2020-02-19 | 2675 WALLACE STREET, Vancouver, BC V6R 3V6 | Plumbing Permit | Residential | New | Issued | Residential - Sump Engineering Assurance letter will be submitted with the District Inspector on the site **To construct a 2 storey + cellar one-family dwelling with a detached accessory building (garage), at the rear providing 3 parking spaces, having vehicular access from the lane. | NULL
EP-2020-00969 | 2020-02-14 | 2708 W 33RD AVENUE, Vancouver, BC V6N 2G1 | Electrical Permit | Residential | New | Completed | Installation / Repair - Residential - Low voltage including Security Alarm, Doorbell, CCTV, Structured Wiring, Audio and Central Vacuum 1FD To construct a 2 storey one-family dwelling with an detached 4 vehicle garage having vehicular access from Lane South of West 33rd Ave off Trafalgar Street. | 16000
EP-2020-00932 | 2020-02-11 | 333 TERMINAL AVENUE #700, Vancouver, BC V6A 4C1 | Electrical Permit | Commercial | Tenant Improvement | Completed | Installation / Repair - Commercial - #700 Two walls were removed during construction and some plugs and wires need to be relocated as a part of this process. Building permit work description: Interior alterations to provide improvements and to combine Vocational School units #700 & #706/#707 retaining #700 on the 7th floor of this commercial building on this site. OK for field review per A.Cashato, November 8, 2019 Notes: 1. Building inspector to determine on site is a separate sprinkler permit is required 2. Energy trigger chosen; L2 - Lighting - Upgrade to incorporate Automatic Full OFF (per 9.4.1.1.(h) of ASRHAE 90.1-2016) | 1700
GP-2020-00371 | 2020-02-19 | 2611 OXFORD STREET, Vancouver, BC V5K 1N2 | Gas Permit | Residential | Tenant Improvement | Completed | Residential - Gas line for a range ***Interior alterations to renovate the existing kitchen area in this existing one family dwelling building. | NULL
EP-2020-00934 | 2020-02-12 | 3005 E 4TH AVENUE, Vancouver, BC V5M 1L3 | Electrical Permit | Residential | New | Completed | Installation / Repair - Residential - Low voltage rough-in and complete alarm system, CCTV, data, TV and Tel cable. To construct a 2 storey + cellar one-family dwelling with a secondary suite located in the basement/cellar with 1 open parking pad, having vehicular access from the lane | 3980
EP-2020-00935 | 2020-02-12 | 1956 NOOTKA STREET, Vancouver, BC V1V 1V1 | Electrical Permit | Residential | New | Completed | Installation / Repair - Residential - Low voltage wiring: TV, data and cable and Complete Security alarm installation. -To construct a 2 storey laneway house building with an open parking pad, providing 1 parking space, having vehicular access from the lane. | 980
EP-2020-00940 | 2020-02-19 | 5478 LARCH STREET, Vancouver, BC V6M 4C8 | Electrical Permit | Residential | Addition | Completed | Installation / Repair - Residential - Install 30A EV charger with load controller. The charger will be installed at the parking spot and the load controller will be installed near the townhouse electric panel. Run 30A AC 90 cable from the load controller to the EV charger location. | 2000
EP-2020-00945 | 2020-02-13 | 2690 LARCH STREET, Vancouver, BC V6K 4K9 | Electrical Permit | Commercial | Renovation | Completed | Installation / Repair - Commercial - - Relocate 120 volt 15 amp power 60 ft into new control box outside underground in PBC - Install grounding as required for the splash part Amendment: July 23, 2020 Remove the DB, not related to this work. | 15000
GP-2020-00376 | 2020-09-29 | 1848 ISLAND AVENUE, Vancouver, BC V5P 2S6 | Gas Permit | Residential | Renovation | Completed | Residential - New boiler and tankless water heater replacement | NULL
DB-2020-00435 | 2020-10-23 | 6032 CROWN STREET, Vancouver, BC V5N 2B8 | Building Permit | Development and Building Permit (DB) | New Building | Issued | Low Density Housing - New Building - 2 STOREY 1FD + 2-CAR DETACHED GARAGE (SOUTH LOT) To construct a 2 storey + Cellar one-family dwelling ($643,000.00) with a detached accessory building (garage) ($10,000), at the rear providing 2 parking spaces, having vehicular access from the lane. 1. No Strata Titling permitted. 2. A/C Unit proposed on the roof, to conform to Vancouver Noise Control By-law No. 6555 sections 5(a) and 5(b). 3. Bar sink located in Basement. 4. Schedule B: (Heather Howat) P.Eng (604.669.9647) Architectural 5. Schedule B: (Andrew Chad) P.Eng (604.762.7844) Structural 6. Schedule B: (Paullus K.F. Young) P.Eng (604.841.7748) Geotechnical 7. BC Housing (Gemlevy Projects Ltd) Note: Excavation and shoring works on this per drawings prepared by P. Young, P. Eng. This is a 2 storey building pursuant to the Zoning and Development By-Law ******THIS PERMIT HAS BEEN ISSUED UNDER THE REQUIREMENTS OF VBBL 2019 AND THE GREEN HOMES PROGRAM****** All rooms adjacent to North and South exposing building face shall be sprinklered. "Combustible projections or roof soffits on an exposing building face shall not project to less than .45m from the property line and shall be in compliance with VBBL 2019 9.10.15.5.(9) The entire building, INCLUDING THE ATTACHED GARAGE (if applicable), to be sprinklered to NFPA 13D. Any alterations or conversions to the attached garage (if applicable) to habitable living space shall not be permitted without first obtaining the approval of the Director of Planning and the Chief Building Official. Thermal protection measures and Laneway house design guidelines shall be required to be met prior to the approval of the conversion. | 767250
DB-2020-00437 | 2020-06-29 | 2277 W 32ND AVENUE, Vancouver, BC V6L 2B1 | Building Permit | Development and Building Permit (DB) | Addition / Alteration | Issued | Field Review - Addition / Alteration - Exterior and interior alterations to this site with existing one-family dwelling building with existing detached garage provided two parking spaces having vehicular access off the rear lane. Ok for field review as per L King Structural schedule B signed and sealed by Zhanchao Zhao, 604.526.1305 Renovation energy upgrade proposal prepared by Navdeep Dhaliwal, 604.773.0673 Note: Building to be sprinklered to NFPA - 13D | 150000
EP-2020-00948 | 2020-03-16 | 1188 HAMILTON STREET, Vancouver, BC V6B 2S2 | Electrical Permit | Commercial | Tenant Improvement | Completed | Installation / Repair - Commercial - install pot lights, relocate receptacles, install new switches | 2700
PP-2020-00370 | 2020-02-12 | 5843 COMMERCIAL STREET, Vancouver, BC V5P 3N8 | Plumbing Permit | Residential | New | Completed | Residential - Laneway House with 6 fixtures Building permit work description: To construct a 1 storey laneway house building with 1 on grade parking space, having vehicular access from the lane. ******Site confirmation of complete peat removal is required by geotechnical engineer.****** Building to be sprinklered to NFPA 13D requirements. ******THIS PERMIT HAS BEEN ISSUED UNDER THE REQUIREMENTS OF VBBL 2014 AND THE GREEN HOMES PROGRAM****** NOTE: To achieve the required FSR, a floor space exclusion of 2% has been applied to this application as per section 10.33.1 of the district schedule, to accommodate improved building performance. Note: This is a 1 storey building pursuant to the Zoning & Development By-law | NULL
GP-2020-00379 | 2020-02-13 | 7928 HUDSON STREET, Vancouver, BC V6P 4L8 | Gas Permit | Residential | Renovation | Completed | Residential - -Remove existing older boiler -Supply and install a new high efficiency natural gas condensing boiler - Replace (2) existing fire places with new ones in same location. NOTE: No building work alteration proposed | NULL
DB-2020-00438 | 2020-03-12 | 451 W 8TH AVENUE, Vancouver, BC V5Y 3Z5 | Building Permit | Development and Building Permit (DB) | Addition / Alteration | Completed | Field Review - Addition / Alteration - 451 W 8TH Ave Interior alterations and a change of use from office to similar to vehicle dealer for AVIS Budget group in this existing commercial/residential building on this site. SEE REVISION #1 35 parking stalls to be provided for rental vehicles in underground parking area. Scope of work: new interior wall to create 2 new offices, staff room and accessible washroom. Revision #1 - remove partition walls and reconfigure accessible washroom layout, value decrease by $9,500 Schedule B - R.E. Littmann P.Eng (604.788.7597) - Structural Okay for field review per Shelley Dugaro L2 - Lighting - Upgrade to incorporate Automatic Lighting Shutoff (per 9.4.1.1 of ASHRAE 90.1 - 2010) Processed through CRC | 21000
DB-2020-00440 | 2020-08-04 | 136 E 44TH AVENUE, Vancouver, BC V5W 1V6 | Building Permit | Development and Building Permit (DB) | New Building | Completed | Low Density Housing - New Building - To construct a 2 storey laneway house building ($156,000) with 1 open parking pad, having vehicular access from the 20' Lane. Note: This is a 1 ½ storey building pursuant to the Zoning & Development By-law. 1. Covenant registered at the Land Title Office under CA8073796 2. No Strata Titling permitted 3. No A/C Unit proposed 4. Schedule B: (Vishnu Suresh) P.Eng (778-522-1559) Structural & Geotechnical 5. HPO: Residential Builder- HSM Custom Homes Ltd. NOTE: To achieve the required FSR. A floor space exclusion of 3% has been applied to this application as per section 11.24.18 of the district schedule, to accommodate improved building performance. Address Information: Principle Dwelling: #1-136 E 44 Ave Secondary Suite: #2-136 E 44 Ave Laneway home: #3-136 E 44 Ave Address has been assigned per the approved plans as the fire/emergency access to the laneway house is from the North side. This access must be provided & maintained at 20' Lane at all times in accordance with the Building By-law. NOTE: Information regarding the principal building on the survey and site plan is for reference only. Any discrepancy between information regarding the principal building on the survey and/or site plan and approved permit drawings for the principal building are neither approved nor authorized under this laneway house permit. *NEW HOUSE* Note: See DB-2020-00402 for Bldg 1 on site (principal bldg) addressed #1-136 E 44 Ave **THIS PERMIT HAS BEEN ISSUED UNDER THE REQUIREMENTS OF VBBL 2019 AND THE GREEN HOMES PROGRAM** ****ALL PROJECT COORDINATOR NOTES HAS BEEN ACCEPTED BY THE APPLICANT**** | 156000
DB-2020-00442 | 2020-03-06 | 576 SEYMOUR STREET, Vancouver, BC V6B 3K1 | Building Permit | Development and Building Permit (DB) | Addition / Alteration | Cancelled | Enquiry Centre - Addition / Alteration - Exterior alterations only to provide for the installation of six (6) panel antennas and supportive electrical and mechanical equipment, with one (1) panel antenna at the northeast corner of the building to be screened with a fibreglass shroud at this existing Vancouver Heritage Register 'B' Arts & Crafts commercial building, for Rogers Communications Inc.. OK to provide for the installation of six (6) panel antennas and supportive electrical and mechanical equipment as per planner Ryan Dinh, February 6, 2020. OK for SIPS processing as per Howie Chow, February 6, 2020. Energy Checklist Exemption - External Alterations Schedule A & Schedule B Structural submitted per Nihal Don Ariyawardena, 778-805-2166 Schedule B Electrical submitted per S.Y. Wong, 778-805-2166 | 130000
EP-2019-10204 | 2019-11-28 | PARKS BOARD BLDG - 2099 BEACH AVENUE, Vancouver, BC | Electrical Permit | Commercial | Renovation | Completed | Installation / Repair - Commercial - Installation of class 2 control circuits for new DX cooling system No it won't involve any digging. If work on this site could lead to the disturbance of soil advise applicant to contact the Provincial Archeology Branch at 250-953-3334 for necessary permits. In addition, please be advised that reports from an Archeologist (AIA, AOA) and permits from the First Nations may be necessary prior to the release of your City of Vancouver permits. | 1856
EP-2019-10208 | 2019-11-27 | 1057 WINDERMERE STREET, Vancouver, BC V5K 4J9 | Electrical Permit | Residential | New | Completed | Installation / Repair - Residential - Renovation of main house and suite addition to top floor. Upgrade to 200A double meterbase. 125A main house, 100A suite Addition, interior alterations and change of use of existing one-storey with basement one-family dwelling to two-storey with basement one family dwelling with secondary suite. Scope of work includes: add a full 2nd storey addition, interior layout change to both basement and main floor, remove basement kitchen and create secondary suite on the 2nd storey with a common entry from front. New rear deck and rear stairs, replace windows throughout. Existing one car detached garage to remain at rear and a new concrete pad created for a total of 2 parking spaces at the rear with access from the lane. ***NOTE: A/C is not on related DB ************ AMEND: January 6, 2020: to add low voltage: Cat5e, telephone and Coax | 21000
EP-2019-10209 | 2019-12-09 | 2888 BRADFIELD COURT, Vancouver, BC V1V 1V1 | Electrical Permit | Commercial | New | Completed | Installation / Repair - Commercial - #101 Installing a card reader and electric strike with 1 intercom. No maglocks only electric strikes. ************* AMEND: Dec. 19th, 2019: to change address to: 2888 Bradfield Court and to add BP-2019-03195 We are changing the electric strike to an electrified crash bar. This device will allow mechanical free egress from the space. Adams Rite 8410 https://www.adamsrite.com/en/products/exit-devices/30008000-series/mortise-exits/8400-series-life-safety-narrow-stile-mortise-exit-device/ | 8987.86
PP-2020-00371 | 2020-02-13 | 1483 HOMER STREET #2706, Vancouver, BC V6Z 3C7 | Plumbing Permit | Commercial | Renovation - Dwelling Unit(s) only | Completed | Commercial - Cosmetic upgrade of single condo unit . - one bathtub removed and changed to a shower . Drain to remain in same location but is a Schlueter membrane . - All other fixtures to remain the same type in same location. **#2706 Interior alterations only to provide improvements to this existing residential dwelling unit #2706 at this existing Waterford Multiple Dwelling building. Scope of work: New bi-pass slab door on existing closets and update bi-fold door panel, update bathroom, install floating cabinets, lighting & plumbing fixtures, painting & install hard wood floor throughout. | NULL
GP-2020-00397 | 2020-02-13 | 478 W 59TH AVENUE, Vancouver, BC V1V 1V1 | Gas Permit | Residential | New | Completed | Residential - 7503 YUKON ST Gas fitting to water heater, range, bbq Individual Meters | NULL
DB-2020-00444 | 2020-10-19 | 2637 CAROLINA STREET, Vancouver, BC V5T 3S9 | Building Permit | Development and Building Permit (DB) | Addition / Alteration | Issued | Low Density Housing - Addition / Alteration - Exterior and interior alterations to lower the existing floor slab for providing additional headroom, to add a new secondary suite, and to add a single car attached garage with a deck on top of this existing non-conforming three storey one family dwelling on this inside with lane site as approved by the Board of Variance Appeal No. Z35632 dated February 11, 2020 thereby granting a relaxation of the Floor Space Ratio. Scope of work to include: 1)Lower the existing floor slab from 7.5' to 8.83' and provide new exterior walls/foundation/footings 2)Add 2 new 3-pc bathrooms, secondary suite kitchen on lower floor 3)Add new laundry room on main floor 4)Add private screens on the north and partial west elevation at rear deck 5)Move the existing building 2'-0" south from the property line Addressing notes: #1 - 2637 Carolina St - Existing Principal Dwelling (1st and 2nd storey, south-east portion of basement) #2 - 2637 Carolina St - Secondary Suite (north and south-west portion of the basement) Addresses assigned per approved plans. Fire and Emergency street access to the secondary suite is from the south side. Street access must be provided and maintained at all times. The building addresses are to be posted and to be visible from the street in accordance with the Building By-law prior to Final Inspection. Note: - Garage door with a man door is required. - No work proposed on the upper floor. - No strata-titling will be permitted. - This is a three storey building pursuant to the Zoning and Development By-law. - An annual Vancouver Business License must be obtained prior to the rental of this approved one-family dwelling and/or secondary suite on this site. - Letters of assurance rcvd J Allester 604.228.0518 - OK for proposed privacy screen at rear deck by B Dufix | 160000
GP-2020-00400 | 2020-02-13 | 478 W 59TH AVENUE, Vancouver, BC V1V 1V1 | Gas Permit | Residential | New | Completed | Residential - 7509 YUKON ST Each unit has their own individual meter Gas fitting to water heater, range, bbq | NULL
GP-2020-00401 | 2020-02-13 | 478 W 59TH AVENUE, Vancouver, BC V1V 1V1 | Gas Permit | Residential | New | Completed | Residential - 7511 YUKON ST Each unit has their own individual meter Gas fitting to water heater, range, bbq | NULL
GP-2020-00402 | 2020-02-13 | 478 W 59TH AVENUE, Vancouver, BC V1V 1V1 | Gas Permit | Residential | New | Completed | Residential - 7513 YUKON ST Each unit has their own individual meter Gas Fitting to water heater, range, bbq | NULL
GP-2020-00403 | 2020-02-13 | 478 W 59TH AVENUE, Vancouver, BC V1V 1V1 | Gas Permit | Residential | New | Completed | Residential - 478 W 59th Av Each Unit has their own individual meter Gas fitting to water heater, range, bbq | NULL
EP-2020-00953 | 2020-02-25 | 200 BURRARD STREET, Vancouver, BC V6C 3L6 | Electrical Permit | Commercial | Tenant Improvement | Completed | Installation / Repair - Commercial - SUITE #210 - 2ND FLOOR Tenant improvements for existing office space. Lighting improvements included - ASHRAE documentation previously provided as part of building permit BP-2019-04927. | 79945
GP-2020-00404 | 2020-02-13 | 480 W 59TH AVENUE, Vancouver, BC V1V 1V1 | Gas Permit | Residential | New | Completed | Residential - 480 W 59th Av Each Unit has their individual meter Gas fitting to water heater, range, bbq | NULL
GP-2020-00405 | 2020-02-13 | 7525 YUKON STREET, Vancouver, BC V1V 1V1 | Gas Permit | Residential | New | Completed | Residential - 7515 YUKON ST Each unit has their own individual meter Gas fitting to water heater, range, bbq | NULL
GP-2020-00407 | 2020-02-13 | 7525 YUKON STREET, Vancouver, BC V1V 1V1 | Gas Permit | Residential | New | Completed | Residential - 7519 YUKON ST Each unit has an individual meter gas fitting to water heater, range, bbq | NULL
GP-2020-00410 | 2020-02-13 | 7525 YUKON STREET, Vancouver, BC V1V 1V1 | Gas Permit | Residential | New | Completed | Residential - 7525 YUKON ST Each unit has their own individual meter gas fitting to water heater, range, bbq | NULL
GP-2020-00411 | 2020-02-13 | 7525 YUKON STREET, Vancouver, BC V1V 1V1 | Gas Permit | Residential | New | Completed | Residential - 482 W 59th Av Each Unit has their own individual meter gas fitting to water heater, range, bbq | NULL
GP-2020-00412 | 2020-02-13 | 7525 YUKON STREET, Vancouver, BC V1V 1V1 | Gas Permit | Residential | New | Completed | Residential - 484 W 59th AV Each unit has their own individual meter gas fitting to water heater, range, bbq | NULL
PP-2020-00377 | 2020-03-17 | 2485 LARCH STREET, Vancouver, BC V1V 1V1 | Plumbing Permit | Commercial | New | Completed | Commercial - This permit is for underground only. Building permit work description: Removal of the existing structures/excavating the site to allow for a 2-level underground parking garage an 4 levels above ground with a mixture of retail and residential uses. The structure will be built using a cast-in-place construction method. This is a CP Process Permit and the CP is Jeff Mitchell of GHL Consultants. Stage 1: Excavation & Shoring. Sept. 17, 2018. B. Smith Stage 2: Foundation & structure to ground level, including main floor slab. (Dec. 4/19, B, Smith) | NULL
GP-2020-00414 | 2020-02-13 | 7555 YUKON STREET, Vancouver, BC V1V 1V1 | Gas Permit | Residential | New | Completed | Residential - 7547 YUKON ST Each unit has their own individual meter Gas fitting to water heater, range, bbq | NULL
GP-2020-00416 | 2020-02-13 | 7555 YUKON STREET, Vancouver, BC V1V 1V1 | Gas Permit | Residential | New | Completed | Residential - 7551 YUKON ST Each unit has their own individual meter gas fitting to water heater, range, bbq | NULL
EP-2020-00954 | 2020-02-13 | 837 W HASTINGS STREET #308, Vancouver, BC V6C 3N6 | Electrical Permit | Commercial | Tenant Improvement | Completed | Installation / Repair - Commercial - add receptacle for TV and Kitchen counter- existing kitchen re-work | 800
GP-2019-03828 | 2019-11-25 | 4006 YEW STREET, Vancouver, BC V6L 3B6 | Gas Permit | Residential | Renovation - Dwelling Unit(s) only | Completed | Residential - Furnace and Tankless Water Heater installation | NULL
GP-2019-03829 | 2019-11-25 | 2916 W 42ND AVENUE, Vancouver, BC V6N 3G9 | Gas Permit | Residential | Renovation - Dwelling Unit(s) only | Completed | Residential - Boiler and Tankless Water Heater replacement | NULL
GP-2019-03832 | 2019-11-25 | 2174 E 30TH AVENUE, Vancouver, BC V5N 3A6 | Gas Permit | Residential | New | Completed | Residential - gas appliances To construct a 2-storey two-family dwelling with an attached garage providing 2 parking spaces, having vehicular access from East 30th Avenue. | NULL
GP-2019-03833 | 2019-11-25 | 2176 E 30TH AVENUE, Vancouver, BC V5N 3A6 | Gas Permit | Residential | New | Completed | Residential - gas appliances To construct a 2-storey two-family dwelling with an attached garage providing 2 parking spaces, having vehicular access from East 30th Avenue. | NULL
EP-2019-10211 | 2019-12-03 | 474 E 43RD AVENUE, Vancouver, BC V5W 1T4 | Electrical Permit | Commercial | Renovation | Completed | Installation / Repair - Commercial - Replacement of existing fire alarm panel We will be replacing existing panel which is very old panel. The new panel is a 3 zone Mircom FA -103 conventional panel. We will also check all existing devices' compatibility with the new panel. If they are not compatible, they will be replaced with Mircom devices. | 700
GP-2019-03834 | 2019-11-25 | 2065 E 31ST AVENUE, Vancouver, BC V5N 3B3 | Gas Permit | Residential | New | Completed | Residential - gas appliances To construct a 2-storey two-family dwelling with an attached garage providing 2 parking spaces, having vehicular access from West 31st Avenue. | NULL
GP-2019-03835 | 2019-11-25 | 2067 E 31ST AVENUE, Vancouver, BC V5N 3B3 | Gas Permit | Residential | New | Completed | Residential - gas appliances To construct a 2-storey two-family dwelling with an attached garage providing 2 parking spaces, having vehicular access from West 31st Avenue. | NULL
SP-2019-02570 | 2019-11-29 | 2065 E 31ST AVENUE, Vancouver, BC V5N 3B3 | Sprinkler Permit | Residential | New | Completed | Residential - sprinkler for: To construct a 2-storey two-family dwelling with an attached garage providing 2 parking spaces, having vehicular access from West 31st Ave *** The entire building, INCLUDING THE ATTACHED GARAGE (if applicable), to be sprinklered to NFPA 13D. | NULL
EP-2019-10212 | 2019-11-25 | 1707 CHARLES STREET #205, Vancouver, BC V5L 2T6 | Electrical Permit | Residential | Renovation - Dwelling Unit(s) only | Completed | Installation / Repair - Residential - Unit #205 - 1707 Charles St - upgrade lighting and move some outlets in bathroom Building permit work description: Interior alterations to provide improvements to the main floor only of unit #205 - 1707 Charles St in this existing mixed-use building. Scope of work to include: re-layout of master bedroom, closet, and ensuite, new fixtures, flooring, and finishes | 1700
SP-2019-02571 | 2019-11-26 | 2174 E 30TH AVENUE, Vancouver, BC V5N 3A6 | Sprinkler Permit | Residential | New | Completed | Residential - sprinkler for: To construct a 2-storey two-family dwelling with an attached garage providing 2 parking spaces, having vehicular access from East 30th Avenue. Sprinkler system to conform to the requirements of NFPA 13-D ******* -Sept. 11th - 2174 E 30th - flow test reports uploaded | NULL
EP-2019-10213 | 2019-11-25 | 560 SEYMOUR STREET, Vancouver, BC V6B 3J5 | Electrical Permit | Commercial | Renovation | Completed | Installation / Repair - Commercial - Unit 2A on the 3rd floor - Alarm and camera wiring Building permit work description: Interior alterations only and to change the use and Major Occupancy Classification of the existing Retail (Art Gallery, E) to Arcade use (esports gaming centre, A2), on the 3rd floor of this existing 4 storey commercial building on this site. | 1000
EP-2019-10285 | 2019-12-18 | 4318 W 11TH AVENUE, Vancouver, BC V6R 2M1 | Electrical Permit | Residential | Renovation - Dwelling Unit(s) only | Completed | Installation / Repair - Residential - Complete electrical work in kitchen, check all unauthorized wiring and ensure it is safe to use. NO building work | 250
GP-2020-00417 | 2020-02-13 | 7555 YUKON STREET, Vancouver, BC V1V 1V1 | Gas Permit | Residential | New | Completed | Residential - 7553 YUKON ST Each Unit has their own meter gas fitting to water heater, range, bbq | NULL
GP-2020-00419 | 2020-02-13 | 7555 YUKON STREET, Vancouver, BC V1V 1V1 | Gas Permit | Residential | New | Completed | Residential - 7557 YUKON ST Each unit has their own individual meter gas fitting to water heater, range, bbq | NULL
PP-2020-00374 | 2020-02-06 | 5466 SHERBROOKE STREET, Vancouver, BC V5M 3M5 | Plumbing Permit | Residential | New | Completed | Residential - LWH - 1 SUMP NO PUMP To construct a 1 storey laneway house building with an open parking pad,providing 1 parking space, having vehicular access from the lane. | NULL
EP-2020-00956 | 2020-02-26 | 330 E 7TH AVENUE #106, Vancouver, BC V5T 4K5 | Electrical Permit | Commercial | Renovation | Completed | Installation / Repair - Commercial - SUITE #106 - Add lights, plugs & switches. Panel change. Interior alterations to provide improvements to Unit #106 on the ground floor of this existing multiple dwelling building on this site. Scope of work includes removal of non load-bearing wall between kitchen and dining room, alter closet in bedroom new drywall, replace kitchen cabinets, new lighting, new bathroom fixtures Energy Upgrade Selected: L2 - HVAC - Install programmable thermostats with nighttime setback and switch for heatng system All new work shall comply with the Vancouver Building By-Law (No. 10908 and amendments) and all its referenced standards, including ASHRAE Standard 90.1-2010 or NECB 2011 and their associated conditions. | 5375
EP-2020-00957 | 2020-02-06 | NULL | Electrical Permit | Commercial | NULL | Expired | Movie Set / Filming - To allow for Movie Set/Filming Applicant shall provide completed Contractor Declaration form, and dates of filming and associated location(s) to csinspection.clerks@vancouver.ca prior to the commencement of filming. Visit vancouver.ca/inspections for more details. TV COMMERCIAL " FARXIGA" START DATE FEB 9TH 2020 (14 DAYS) | NULL
BP-2020-00446 | 2020-04-22 | 846 W 13TH AVENUE, Vancouver, BC V5Z 1P2 | Building Permit | Building Permit (BP) | Addition / Alteration | Completed | Field Review - Addition / Alteration - 846 W 13th Ave Interior alterations on the main floor only of unit 846 W 13th of this existing 2-family dwelling building. Scope of work includes changes to non-loadbearing partition walls in kitchen area, update bathroom, and finishes throughout main floor; energy upgrade in accordance with Article 11.2.1.4 of the Vancouver Building By-law. Building envelope air sealing and upgrading attic insulation are required. REUP prepared by Navdeep Dhaliwal (Capital Home Energy) 604.773.0673 OK for Field Review per L.Telefson, Feb.6, 2020 Note: This permit is for alterations to improve the main floor only. Any unauthorized work on this site, existing or otherwise, is neither recognized nor approved and may be subject to enforcement action. | 80000
SP-2019-02573 | 2019-12-04 | 2868 E 2ND AVENUE, Vancouver, BC V5M 1E3 | Sprinkler Permit | Residential | New | Completed | Residential - Install sprinklers inL 2 STOREY 1FD + SS To construct a 2 storey one-family dwelling with a secondary suite located in the Basement with an open parking pad, providing 1 parking space, having vehicular access from the 20' Lane. Sprinkler system to conform to the requirements of NFPA 13-D | NULL
EP-2019-10217 | 2019-11-25 | 3380 W 28TH AVENUE, Vancouver, BC V6S 1R9 | Electrical Permit | Residential | New | Completed | Installation / Repair - Residential - Alarm,CCTV,Tel/TV/Data,intercom,Music,Vacuum,Lighting Control,etc Building permit work description: To construct a 2 storey + cellar one-family dwelling with a detached accessory building (garage), at the rear providing 2 parking spaces, having vehicular access from the lane. | 8000
EP-2019-10219 | 2019-11-25 | 2095 E 25TH AVENUE, Vancouver, BC V5N 2V5 | Electrical Permit | Residential | New | Completed | Installation / Repair - Residential - Alarm,CCTV,Tel/TV/Data,intercom,Music,Vacuum,etc. Building permit work description: To construct a 2 storey + cellar one-family dwelling with a secondary suite located in the cellar, at the rear providing 1 open parking pad, having vehicular access from the lane. | 4000
EP-2019-10222 | 2019-11-27 | 3113 E 43RD AVENUE, Vancouver, BC V5R 5Z3 | Electrical Permit | Residential | Renovation | Completed | Installation / Repair - Residential - Relocate main house services to laneway | 1000
EP-2019-10223 | 2019-11-26 | 1111 MELVILLE STREET, Vancouver, BC V6E 3V6 | Electrical Permit | Commercial | Tenant Improvement | Completed | Installation / Repair - Commercial - #600 and #620 - 6th floor *t.i. work to #600 only Install power for DIRTT wall system and make connections. New electrical panel. Relocate light fixtures and add new. Data cabling and raceways. Building permit: Interior alterations to demise existing unit #600 into two units (#600 and #620) on the 6th floor of this existing commercial building on the site. Scope of work for unit #600: remove partition walls, doors, finishes and construct demising wall, partition walls, finishes, millwork, lighting, electrical, plumbing, mechanical and sprinkler work. TENANT: #600 - ClaimsPro LP Separate permit(s) and ASHRAE checklist required for tenant improvements to newly demised space #620. Letters of Assurance submitted by: Schedule A, Rosa Salcido, Architect AIBC, ph: 778-389-4904 Architectural Schedule B, Rosa Salcido, Architect AIBC, ph: 778-389-4904 Mechanical and Plumbing Schedule B, Doug Cargill, P.Eng., ph: 780-410-6845 Electrical Schedule B, Randy Phung, P.Eng., ph: 780-410-6843 OK for TIPS per S. Yu on Aug 27, 2019 Building Sprinklered – Separate sprinkler permit required for proposed sprinkler work. L2 - Lighting - Upgrade to incorporate Automatic Lighting Shutoff (per 9.4.1.1 of ASHRAE 90.1-2016) | 39000
GP-2020-00420 | 2020-02-13 | 7527 YUKON STREET, Vancouver, BC V1V 1V1 | Gas Permit | Residential | New | Completed | Residential - 7557 YUKON ST Each unit has their own individual meter gas fitting to water heater, range, bbq ** AMEND 02/25/2020** correct address is 7527 Yukon st BP-2018-02868 | NULL
GP-2020-00421 | 2020-02-13 | 7527 YUKON STREET, Vancouver, BC V1V 1V1 | Gas Permit | Residential | New | Completed | Residential - 7543 YUKON ST Each unit has their individual meter gas fitting to water heater, range, bbq | NULL
EP-2020-00959 | 2020-03-02 | 3381 PRINCE ALBERT STREET, Vancouver, BC V1V 1V1 | Electrical Permit | Residential | New | Completed | Installation / Repair - Residential - LWH - Electrical wiring and finishing for laneway house To construct a 1.5 storey laneway house building providing 1 on grade parking space, having vehicular access from the lane. Associated new main dwelling, see permit DB-2017-03969. AMEND: JUNE 8/2020 MAIN SERVICE 200 AMPS MH: 125 AMPS LWH: 100 AMPS SUITE: 60 AMPS TRIPLEX METERBASE | 8000
EP-2020-00960 | 2020-02-25 | 1100 MELVILLE STREET, Vancouver, BC V6E 4A6 | Electrical Permit | Commercial | Tenant Improvement | Completed | Installation / Repair - Commercial - SUITE #110 - Tenant Improvements including Demo, Lighting, power, and mechanical. nit #110 To change the use from General Office to Health Care Office on the ground floor of this existing sprinklered commercial building, and to provide tenant improvements. Scope of work includes: new partition walls and a new kitchenette area (with a washer/dryer, fridge, sink, and dishwasher) | 28800
DB-2020-00447 | 2020-07-13 | 1961 E 39TH AVENUE, Vancouver, BC V5P 1H5 | Building Permit | Development and Building Permit (DB) | Addition / Alteration | Issued | Low Density Housing - Addition / Alteration - Interior alterations to provide tenant improvements for this existing one-family dwelling building. Work also includes to replace existing windows with the same size. Note: 1. Structural schedule B signed and sealed by Eric Man, 604.874.3237 2. Renovation energy upgrade proposal prepared by Navdeep Dhaliwal, 604.773.0673 | 148200
GP-2019-03836 | 2019-11-27 | 2278 W 33RD AVENUE, Vancouver, BC V6M 1C2 | Gas Permit | Residential | New | Completed | Residential - to install 1 hot water on demand 1 range 1 fireplace 2 bbq fireplace piping only | NULL
PP-2019-05086 | 2019-11-26 | 1255 SEYMOUR STREET #1207, Vancouver, BC V6B 0H1 | Plumbing Permit | Commercial | Renovation - Dwelling Unit(s) only | Completed | Commercial - #1207 - 12th floor - renovation upgrades to kitchen and bathroom Building permit work description: Interior alterations to provide improvements to the dwelling unit #1207 on the 12th floor of this multiple dwelling building on this site. | NULL
EP-2019-10225 | 2019-11-26 | 1140 W PENDER STREET, Vancouver, BC V6E 4G1 | Electrical Permit | Commercial | Tenant Improvement | Completed | Installation / Repair - Commercial - #1370 - 13th Floor Electrical permit: Renovation/ refresh for 13th floor tenant DMCL. Power and data only for offices and furniture. Building permit: Interior alterations to combine office units #1370 and #1390 (retaining #1370) on the 13th floor in this existing mixed use building. Scope of work: remove a portion of the demising wall, remove/construct partition walls, doors, finishes, millwork, electrical and sprinkler work. TENANT: DMCL Building Sprinklered – Separate sprinkler permit required for proposed sprinkler work | 5800
GP-2019-03837 | 2019-11-27 | 4318 W 15TH AVENUE, Vancouver, BC V6R 3A8 | Gas Permit | Residential | Tenant Improvement | Completed | Residential - Install water heater | NULL
EP-2019-10229 | 2019-11-21 | 371 E 38TH AVENUE, Vancouver, BC V5W 1H5 | Electrical Permit | Residential | New | Expired | Temporary Power - Residential - To provide temporary power to this site. | NULL
EP-2019-10233 | 2019-11-26 | 900 HEATLEY AVENUE, Vancouver, BC V6A 3S7 | Electrical Permit | Commercial | Tenant Improvement | Completed | Installation / Repair - Commercial - Repair damaged conduit in main floor slab at Fire Hall No. 1. | 1850
EP-2019-10234 | 2019-11-27 | 3692 W 22ND AVENUE, Vancouver, BC V6S 1J6 | Electrical Permit | Residential | Renovation | Completed | Installation / Repair - Residential - * Increase service from 100amp to 200amp * Hot Tub located in the rear yard (Hot Tub only) Hot tub only - no other alterations being done. | 4000
BP-2020-00448 | 2020-03-26 | 5th level 1125 HOWE STREET, Vancouver, BC V6Z 2K8 | Building Permit | Building Permit (BP) | Addition / Alteration | Completed | Field Review - Addition / Alteration - #530 - 1125 Howe St Interior alterations on the 5th floor to this existing office in this existing mixed use building on this site. Scope of work to move the interior demising wall in unit #530 into a portion of unit #560 to acquire two offices spaces for unit #530. In addition, add interior walls in unit #530 to create a storage room and extend existing walls to full height and work related to plumbing, sprinkler and electrical work. OK For Field Review per - D.Honan & A.Campbell - Feb.6.2020 Notes: 1. Building Sprinklered – Separate sprinkler permit required for proposed sprinkler work. 2. Energy Upgrade: E2 - HVAC - Clean and Balance all Air Systems (per 6.7.2.3.2 of ASHRAE 90.1-2016) | 40000
GP-2020-00383 | 2020-02-13 | 3345 PARKER STREET, Vancouver, BC V5K 2W1 | Gas Permit | Residential | New | Cancelled | Residential - Installation of 1 gas fireplace -venting and hook up only Building permit work description: To construct a 2 storey + cellar one-family dwelling with a secondary suite located in the cellar with 1 open parking pad, at the rear providing 1 parking spaces, having vehicular access from the lane. Note: This is a 2 storey building pursuant to the Zoning and Development By-Law 1- Covenant registered at the Land Title Office under CA7505033 2- No strata titling permitted 3- Proposed bar sink at Rec Room 4- A/C unit proposed at rear yard 5- Schedule B: Jason Hui P.Eng (778.319.34.03) Structural & Geotechnical Building to be sprinklered to NFPA 13D requirements. ******THIS PERMIT HAS BEEN ISSUED UNDER THE REQUIREMENTS OF VBBL 2014 AND THE GREEN HOMES PROGRAM** | NULL
BP-2020-00449 | 2020-02-25 | 2967 WALL STREET, Vancouver, BC V5K 0A6 | Building Permit | Building Permit (BP) | Addition / Alteration | Completed | Field Review - Addition / Alteration - Interior alterations only to build two rooms in the basement and to install three pot lights in the master bedroom on the upper floor of this existing residential townhouse at this existing Avant Multiple Dwelling building. OK for field review as per Howie Chow, February 6, 2020. Exempt from REUP as job value is under $20,000. | 6800
BP-2019-05303 | 2019-11-21 | 750 HORNBY STREET, Vancouver, BC | Building Permit | Building Permit (BP) | Temporary Building / Structure | Completed | High Density Housing / Commercial - Temporary Building / Structure - To erect and install a Christmas tree for the Amacom Tree Lighting event for a limited period of time expiring January 5, 2020. | 5000
EP-2019-10235 | 2019-11-26 | 4413 COMMERCIAL STREET, Vancouver, BC V5N 4G5 | Electrical Permit | Residential | New | Completed | Installation / Repair - Residential - Duplex house...new wiring and service....house address 4413...4411 each house have 125 amp main breaker. Building permit: To construct a 2-storey two-family dwelling with an attached garage in the basement providing 2 parking spaces, having vehicular access from commercial street. 1. A/C units proposed 2. Bar sink proposed in Games Room in Basement "Combustible projections or roof soffits on an exposing building face shall not project to less than .45m from the property line and shall be in compliance with VBBL 2014 9.10.15.5.(9)" The entire building, INCLUDING THE ATTACHED GARAGE (if applicable), to be sprinklered to NFPA 13D. | 20000
PP-2019-05087 | 2019-12-16 | 8605 LAUREL STREET, Vancouver, BC V6P 3V5 | Plumbing Permit | Commercial | New | Issued | Commercial - ***Underground rough-in of sumps, interceptors, drain tile, storm and sanitary piping, forced mains STAGED CONSTRUCTION Stage 1 - Excavation and Shoring - issued July 15, 2019 Stage 2 - Foundation to Grade - in review BUILDING PERMIT WORK DESCRIPTION: To construct a six-storey multiple dwelling residential building, north and south side of the building is connected by exterior walkway, containing a total of 65 secured market rental units, all over two levels of underground parking, having vehicular access from the lane. STAGED CONSTRUCTION Stage 1 - Excavation and Shoring - issued July 15, 2019 Stage 2 - Foundation to Grade - in review | NULL
GP-2019-03840 | 2019-12-03 | 2128 E 4TH AVENUE, Vancouver, BC V5N 1K6 | Gas Permit | Residential | New | Completed | Residential - bbq(piping only), range and boiler | NULL
EP-2020-00963 | 2020-02-13 | 1783 W 14TH AVENUE, Vancouver, BC V1V 1V1 | Electrical Permit | Commercial | New | Completed | Installation / Repair - Commercial - Data/Voice Cabling within the suites Construction of a 12 storey rental residential building (116 units) with 4 levels of below-grade parking. Stage I (excavation/ shoring) issued March 5, 2018 without the related development permit. Payment of DCC/ DCL fees is deferred to Stage 2. The fees shall be paid prior to issuance of Stage 2 permit. Stage II (full construction) issued August 16, 2018. | 45000
SP-2020-00240 | 2020-02-10 | 825 DRAKE STREET, Vancouver, BC V1V 1V1 | Sprinkler Permit | Commercial | Tenant Improvement | Completed | Commercial - Relocate 2 sprinkler heads to suit layout Interior alteration and change of use from retail to beauty and wellness in this existing mixed used commercial/residential building on this site. *Amend 02/10/2020** This application does not include any of the following: 1. Not more than 20 sprinklers (add, relocate, or remove), 2. hydraulic calculations, 3. change in occupancy and /or hazard classification, 4. warehouse storage arrangements, 5. mobile compact storage arrangements, 6. alternative solutions, 7. changes to the sprinkler system supply piping (e.g. valves, mains, cross-mains, branch-lines, etc.), or 8. flexible sprinkler pipe | NULL
EP-2020-00965 | 2020-02-13 | 4497 FLEMING STREET, Vancouver, BC V5N 3W4 | Electrical Permit | Residential | New | Completed | Installation / Repair - Residential - TV/Tel wiring rough-in for laneway house 1.5 STOREY LANEWAY HOME To construct a 2 storey laneway house building ($146,750.00) with 1 open parking pad, having vehicular access from the 20' Lane. Note: This is a 1 ½ storey building pursuant to the Zoning & Development By-law. 1. No Strata Titling permitted 2. No A/C Unit proposed 3. Schedule B: (A.C.M. Wang) P.Eng (604.618.6236) Structural & Geotechnical 4. HPO: Residential Builder- (Llano Developments Inc) NOTE: To achieve the required FSR. A floor space exclusion of 3% has been applied to this application as per section 11.24.18 of the district schedule, to accommodate improved building performance. Address Information: 4497 Fleming St - Laneway House Address assigned per approved plans. Fire and Emergency street access (walkway) to the laneway house is from the south side. Street access must be provided and maintained at all times. The building addresses are to be posted and to be visible from the street in accordance with the Building By-law. NOTE: Information regarding the principal building on the survey and site plan is for reference only. Any discrepancy between information regarding the principal building on the survey and/or site plan and approved permit drawings for the principal building are neither approved nor authorized under this laneway house permit. | 950
BP-2020-00450 | 2020-10-28 | 3586 HUDSON STREET, Vancouver, BC V6H 3A5 | Building Permit | Building Permit (BP) | Addition / Alteration | Issued | High Density Housing / Commercial - Addition / Alteration - Interior and exterior alterations of this existing 2-storey infill building, addition of 32ft2 to its upper floor, and to relocate it to a new location at the rear of this site. Included in the scope of work is to demolition the existing attached 6 vehicle carport portion of the infill building and to construct a new detached 4 car garage at the rear of the property utilizing existing access from front yard (Hudson Street). The alterations described above, authorized by the Development Permit Number DP-2018-00628, including conditions and plans forming part thereof, are approved under the Heritage By-law No. 4837 under By-law No. 11351 and the Development Permit also constitutes a Heritage Alteration Permit. | 525000
GP-2020-00385 | 2020-02-06 | 837 E 15TH AVENUE, Vancouver, BC V5T 2S1 | Gas Permit | Residential | Renovation | Completed | Residential - Replace Hot Water Tank | NULL
GP-2020-00387 | 2020-02-13 | 3410 W 43RD AVENUE, Vancouver, BC V6N 3J7 | Gas Permit | Residential | New | Completed | Residential - To install boiler range bbq There is piping for bbq Building permit work description: To construct a 2-storey two-family dwelling with two secondary suites, and two attached parking spaces having vehicular access from West 43rd Avenue. Note: This is a 2 storey building pursuant to the Zoning and Development By-Law 1. Non-stratification covenant to be registered on land title prior to sheathing inspection 2. A/C units proposed (2) 3. No Bar Sink Proposed 4. Schedule - B Structural and Geo technical Neil A. Latta P.Eng (360 9279255) "Combustible projections or roof soffits on an exposing building face shall not project to less than .45m from the property line and shall be in compliance with VBBL 2014 9.10.15.5.(9)" The entire building, INCLUDING THE ATTACHED GARAGE (if applicable), to be sprinklered to NFPA 13D. Any alterations or conversions to the attached garage (if applicable) to habitable living space shall not be permitted without first obtaining the approval of the Director of Planning and the Chief Building Official. Thermal protection measures and Laneway house design guidelines shall be required to be met prior to the approval of the conversion. ******THIS PERMIT HAS BEEN ISSUED UNDER THE REQUIREMENTS OF VBBL 2014 AND THE GREEN HOMES PROGRAM****** | NULL
GP-2019-03841 | 2019-12-03 | 2130 E 4TH AVENUE, Vancouver, BC V5N 1K6 | Gas Permit | Residential | New | Completed | Residential - bbq(piping only),range and boiler | NULL
EP-2019-10238 | 2019-11-22 | 2298 E 33RD AVENUE, Vancouver, BC V5N 3G1 | Electrical Permit | Commercial | New | Expired | Temporary Power - Commercial - Temporary Power Pole ( Parcel address 2288 ) Valid November 22, 2019 to November 21, 2020 DB – NOT ISSUED: Work authorized by this permit is for placement of a temporary power pole only and does not authorize any site construction and/or excavation. A separate Building Permit will be required prior to commencement of any other work on this site. | NULL
PP-2019-05090 | 2021-03-10 | 8605 LAUREL STREET, Vancouver, BC V6P 3V5 | Plumbing Permit | Commercial | New | Issued | Commercial - Above ground plumbing systems BUILDING PERMIT WORK DESCRIPTION: To construct a six-storey multiple dwelling residential building, north and south side of the building is connected by exterior walkway, containing a total of 65 secured market rental units, all over two levels of underground parking, having vehicular access from the lane. STAGED CONSTRUCTION Stage 1 - Excavation and Shoring - issued July 15, 2019 Stage 2 - Foundation to Grade - in review | NULL
EP-2019-10263 | 2020-04-06 | 1715 COOK STREET, Vancouver, BC V5Y 3T2 | Electrical Permit | Commercial | New | Completed | Installation / Repair - Commercial - Electrical work for development of a 10-storey multiple dwelling residential building, containing a total of 104 secured market rental units, all over three levels of underground parking. Interim: EP-2019-10314. To develop on this site for a 10-storey multiple dwelling residential building, containing a total of 104 secured market rental units, all over three levels of underground parking, having vehicular access from the lane and through the neighboring building. Stage#1 - excavation and shoring only - issued July 19, 2019 Stage #2 - full construction - issued 2019-10-29 | 1350000
SP-2019-02575 | 2020-07-09 | 1290 HOMER STREET, Vancouver, BC V6B 2Y5 | Sprinkler Permit | Commercial | Addition | Completed | Commercial - To install sprinklers throughout this 6 storey building to NFPA 13 2013 an standpipes to NFPA 14 2010. The existing office building is located at 1290 Homer St and consists of a 3 storey, combustible, sprinklered building constructed in approximately 1910 with significant renovations in 1977. The proposed building work includes the following: demolition back to structure; heritage restoration of exterior and interior heavy timber structure; lower level 1 floor slab by approximately 650mm; add elevators and new exit stairs; new mechanical and electrical; seismic upgrade; add 3 storeys of shell office space. Change of major occupancy on level 1 and 2 from Group D to Group A, Division 2 (Restaurant) | NULL
GP-2020-00388 | 2020-02-13 | 3412 W 43RD AVENUE, Vancouver, BC V6N 3J7 | Gas Permit | Residential | New | Completed | Residential - To install boiler range bbq There is piping for bbq Building permit work description: To construct a 2-storey two-family dwelling with two secondary suites, and two attached parking spaces having vehicular access from West 43rd Avenue. Note: This is a 2 storey building pursuant to the Zoning and Development By-Law 1. Non-stratification covenant to be registered on land title prior to sheathing inspection 2. A/C units proposed (2) 3. No Bar Sink Proposed 4. Schedule - B Structural and Geo technical Neil A. Latta P.Eng (360 9279255) "Combustible projections or roof soffits on an exposing building face shall not project to less than .45m from the property line and shall be in compliance with VBBL 2014 9.10.15.5.(9)" The entire building, INCLUDING THE ATTACHED GARAGE (if applicable), to be sprinklered to NFPA 13D. Any alterations or conversions to the attached garage (if applicable) to habitable living space shall not be permitted without first obtaining the approval of the Director of Planning and the Chief Building Official. Thermal protection measures and Laneway house design guidelines shall be required to be met prior to the approval of the conversion. ******THIS PERMIT HAS BEEN ISSUED UNDER THE REQUIREMENTS OF VBBL 2014 AND THE GREEN HOMES PROGRAM****** | NULL
GP-2020-00389 | 2020-02-06 | 6229 ONTARIO STREET, Vancouver, BC V5W 2M6 | Gas Permit | Residential | Renovation | Completed | Residential - Replacement Hot Water Tank | NULL
EP-2020-01708 | 2020-03-06 | 2800 E 1ST AVENUE, Vancouver, BC V5M 1A8 | Electrical Permit | Commercial | Tenant Improvement | Completed | Installation / Repair - Commercial - wiring for a coffee shop TI for a new retail limited food with class 1 cooking operation. Scope of work includes providing new grills at the back for air intake and kitchen exhaust system. | 1000
EP-2020-00984 | 2020-02-18 | 6637 VICTORIA DRIVE, Vancouver, BC V5P 3Y2 | Electrical Permit | Commercial | Renovation | Completed | Installation / Repair - Commercial - Office wiring Building permit work description: Interior alterations to demise existing suite 6637 into two suites 6637 and 6641 Victoria Drive, and change of occupancy of 6641 Victoria Dr. from retail to office use in this existing two-storey mixed use commercial/residential building. OK for field review per L.Telefson Oct.31, 2019 Notes: 1. Scope of work in 6637 Victoria Drive is renovation to shell space with new accessible washroom. Separate occupancy permit required prior to occupancy of 6637 Victoria Dr. 2. Storefront glazing is to remain clear and unobstructed. No translucent or opaque film, artwork, shelving, display case, curtains or similar elements are to be installed on or directly outside or inside of the approved glazing. Separate permit is required for all signage. Energy upgrade: L4 - Lighting - Upgrade all Lighting Controls (per 9.4.1.1 of ASHRAE 90.1-2016) | 2000
EP-2019-10239 | 2019-11-26 | 5189 CAMBIE STREET, Vancouver, BC V5Z 2Z6 | Electrical Permit | Commercial | New | Completed | Installation / Repair - Commercial - BUILDING 1 (NORTH/EAST) Electrical scope: Telephone / Data / CATV / CArd Access / Intercom / CCTV Pre Wire and Finish Building permit: Electrical installation for construction of a new 6-storey residential building. | 75000
PP-2019-05088 | 2019-11-26 | 4621 W 2ND AVENUE, Vancouver, BC V6R 1L2 | Plumbing Permit | Residential | New | Issued | Residential - install 1 outside gravity sump Building permit work description: To construct a 2 storey + cellar one-family dwelling with a detached accessory building (garage) at the rear providing 2 parking spaces, having vehicular access from the lane. LANDSCAPE NOTE: Arborist Supervision is required for any service excavation within and adjacent to tree protection barrier for trees #1 - 3. As per ENG, there will be excavation, including trenching, in the north lane to upgrade the City services. The City Arborist, Cabot Lyford must be contacted at 604.257.8587, prior to the scheduled work. The project Arborist, David Walsh, must also be contacted at 604.947.2789, prior to the scheduled work. | NULL
PP-2019-05092 | 2019-11-26 | 5510 KILLARNEY STREET, Vancouver, BC V5R 3W2 | Plumbing Permit | Residential | New | Completed | Residential - plumbing for laneway house Building permit work description: To construct a 2 storey laneway house building with an open parking pad providing 1 parking space over gravel, having vehicular access from the 20' Lane. **No A/C Unit proposed "Combustible projections or roof soffits on an exposing building face shall not project to less than .45m from the property line and shall be in compliance with VBBL 2014 9.10.15.5.(9)" The entire building, INCLUDING THE ATTACHED GARAGE (if applicable), to be sprinklered to NFPA 13D Enhanced. ******THIS PERMIT HAS BEEN ISSUED UNDER THE REQUIREMENTS OF VBBL 2014 AND THE GREEN HOMES PROGRAM****** | NULL
PP-2019-05091 | 2019-11-26 | 2733 W 7TH AVENUE, Vancouver, BC V6K 1Z3 | Plumbing Permit | Residential | New | Completed | Residential - 2 Sumps ( one with pump). NOTE: Original copy of Engineering Assurance letter will be submitted to the Inspector at the site. Building permit work description: To construct a 2-storey two-family dwelling with a detached accessory building (garage) at the rear providing 2 parking spaces, having vehicular access from the lane. | NULL
PP-2020-00379 | 2020-02-13 | 748 W 63RD AVENUE, Vancouver, BC V6P 2G9 | Plumbing Permit | Residential | Renovation | Completed | Residential - Shower Rough-in and Finishing (CF-2018-015291) ***To permit exterior and interior alterations to this existing single family dwelling on inside with lane site. Scope of work to include: Interior wall removed between kitchen and dining. Remove closet and change to shower on main floor. All windows to be updated to new, same size and location. Fireplace to be dry walled over. | NULL
EP-2020-00966 | 2020-02-13 | 1233 W CORDOVA STREET #TH13, Vancouver, BC V6C 3R1 | Electrical Permit | Residential | Renovation | Completed | Installation / Repair - Residential - Installing all new pots, decorative lights, plugs as per code, switches, bath fans,3 data points and upgrading the electrical as per CEC2018. #TH13 - 1233 W Cordova St Interior alterations to provide improvements to townhouse unit TH13 in this existing multiple dwelling building on this site. Scope of work to include re-configuring kitchen layout, new partition walls, new floor finishes, doors, mill work, electrical, gas, and plumbing work. | 31000
EP-2020-00967 | 2020-06-09 | 1322 E 62ND AVENUE, Vancouver, BC V5X 2H5 | Electrical Permit | Residential | Renovation | Completed | Installation / Repair - Residential - remove hood fan wire ,fill panel directory ,outside receptacles within 2/5 m GFCI and bathroom installed GFCI *Mandatory Electrical Requirements: Items #1-4 + removal of the kitchen and the cooking facilities (i.e. the range and the associated wiring up to the supply breaker if restoring to 1FD) | 750
PP-2020-00381 | 2020-02-19 | 735 E 62ND AVENUE, Vancouver, BC V5X 2G6 | Plumbing Permit | Residential | Tenant Improvement | Completed | Residential - Remove a laundry Sink (reference: CF-2019-0011116) | NULL
SP-2020-00241 | 2020-02-10 | 383 E BROADWAY, Vancouver, BC | Sprinkler Permit | Commercial | Renovation | Completed | Commercial - add heads into new ceilings Interior alterations to change of use from retail (Group E) to Health Care Office (Group D) and provide first tenant improvements to this new tenant (Dental office) on the ground floor of this existing 6 storey mixed use building on this site. Scope of work: Install interior partitions, millwork, equipment, electrical & plumbing work. *Amend 02/10/2020** This application does not include any of the following: 1. Not more than 20 sprinklers (add, relocate, or remove), 2. hydraulic calculations, 3. change in occupancy and /or hazard classification, 4. warehouse storage arrangements, 5. mobile compact storage arrangements, 6. alternative solutions, 7. changes to the sprinkler system supply piping (e.g. valves, mains, cross-mains, branch-lines, etc.), or 8. flexible sprinkler pipe | NULL
BP-2019-05306 | 2020-06-11 | 1335 CYPRESS STREET, Vancouver, BC V6J 3L1 | Building Permit | Building Permit (BP) | Demolition / Deconstruction | Completed | Low Density Housing - Demolition / Deconstruction - DEMOLITION BY DECONSTRUCTION To demolish the existing one family dwelling building ($15,000) on this site by means of deconstruction. Demolition – Pre-1950 with Character Merit Green Demolition Conditions Apply : 90% Recycling Rate of Building Materials Required This permit is subject to the Green Demolition Bylaw (11023) Note: Demo Declaration by Deconstruction – AKAL DEMOLITION & EXCAVATING LTD (Harpreet S.) (778.318.1373) | 15000
EP-2019-10243 | 2019-11-26 | 2303 W 36TH AVENUE, Vancouver, BC V6M 1L7 | Electrical Permit | Residential | Renovation | Completed | Installation / Repair - Residential - Electrical scope: Renovation - addition of speaker wires and network wires. Building permit: Interior and exterior alterations to this existing 2-storey and basement one-family dwelling with detached garage with access from North lane. Scope of work includes interior layout changes on the main and second floors including relocating the kitchen to the west side of house and converting bedroom into master bedroom walk-in closet. Addition of patio at the rear. Notes: 1. Building sprinkelered to NFPA-13D 2. REUP - Scott Silverthorn CEA (604) 787-1952 3. SCH B1/B2 - Dragan Todorovic PEng (604) 264-1450, STRUCTURAL | 20000
EP-2019-10244 | 2019-11-27 | 236 E CORDOVA STREET, Vancouver, BC V6A 1L3 | Electrical Permit | Commercial | Tenant Improvement | Completed | Installation / Repair - Commercial - Pair wires from pressure switch to fire panel. Connect two modules. Provide assistance with verification of fire alarm. | 1320
EP-2019-10248 | 2019-11-22 | 4460 W 13TH AVENUE, Vancouver, BC V6R 2V3 | Electrical Permit | Residential | New | Expired | Temporary Power - Residential - Temporary Power Pole Valid November 22, 2019 to November 21, 2020 DB – NOT ISSUED: Work authorized by this permit is for placement of a temporary power pole only and does not authorize any site construction and/or excavation. A separate Building Permit will be required prior to commencement of any other work on this site. | NULL
EP-2019-10249 | 2019-11-28 | 4338 W 11TH AVENUE, Vancouver, BC V6R 2M1 | Electrical Permit | Residential | Renovation | Completed | Installation / Repair - Residential - Basement renovation. Move old main feed for service to new panel. Add pot lights, 2 baseboard heaters and add some bathroom fans. Exterior alterations to add a new window on the west elevation and interior alterations to convert approximately 133.25 sf of crawl space into habitable space for this One Family Dwelling. Scope of work includes converting unfinished basement into finished basement and removing unauthorized kitchen in the cellar. **Service will not be affected | 5500
PP-2019-05095 | 2019-12-09 | 1720 GRANT STREET, Vancouver, BC | Plumbing Permit | Commercial | Tenant Improvement | Completed | Commercial - #200 - Renovation of the 2nd floor. Installing 3 washroom groups and a kitchenette. Building permit work description: Interior alterations to provide tenant improvements for a new tenant in this existing office space on the entire second floor of this commercial building. Scope of work to include: New partition walls to create office space, new accessible washrooms and new lunchroom. Update the current mechanical and electrical system. Existing egress stairs and elevator lobby to remain untouched. | NULL
EP-2019-10251 | 2019-11-28 | 1333 W BROADWAY, Vancouver, BC V6H 4C1 | Electrical Permit | Commercial | Tenant Improvement | Completed | Installation / Repair - Commercial - Modifications to lighting, power, and low voltage systems #400 - 4th floor (full floor tenant) ***NOTE: Low voltage lighting control communications network. Does not include data / AV / security / and access control. Interior alterations to combine unit #400 & #422 (retain #400) to become a full floor tenant in this General Office on the 4th floor of this existing commercial building on this site. Scope of work: remove corridor and demising walls and doors, t-bar ceiling, lighting, new partition walls and doors, t-bar ceiling, acoustic panels, GWB ceiling, finishes, millwork, card reader and HVAC, electrical, plumbing and sprinkler work. | 190000
PP-2019-05096 | 2019-11-22 | 870 W 7TH AVENUE #39, Vancouver, BC V5Z 4C1 | Plumbing Permit | Commercial | Renovation - Dwelling Unit(s) only | Completed | Commercial - UNIT #39 ***** | NULL
GP-2020-00392 | 2020-02-13 | 1305 CYPRESS STREET, Vancouver, BC V6J 3L1 | Gas Permit | Residential | Renovation | Completed | Residential - re-re boiler NOTE: No building work alteration proposed. | NULL
SP-2020-00244 | 2020-02-13 | 2643 CAMBRIDGE STREET, Vancouver, BC V5K 1L6 | Sprinkler Permit | Residential | New | Completed | Residential - install 15 sprinkler heads for new construction Building Permit for DP-2018-00509 to develop a one and a half-storey, one-family infill dwelling with a one-car attached garage and one car surface parking space having vehicular access from the lane. | NULL
SP-2020-00245 | 2020-02-12 | 2980 W 11TH AVENUE, Vancouver, BC V6K 2M3 | Sprinkler Permit | Residential | New | Completed | Residential - install 13 sprinkler heads for new construction To construct a 1 storey laneway house building with 1 on grade parking space, having vehicular access from the lane. - No A/C unit proposed - B1/B2. Jeff Allester, P.Eng (604.228.0518) Structural & Geotechnical - HPO : Ajia Canadian Building Systems Incorporated | NULL
GP-2020-00394 | 2020-02-13 | 6736 FRASER STREET, Vancouver, BC V5X 3T7 | Gas Permit | Residential | Renovation | Completed | Residential - gas- boiler and bb-q Building permit work description: Interior alterations for minor renovation and fire repair to this existing two-family dwelling as follows: 6736 Fraser: Renovate kitchen and bathroom, relocate basement bathroom and washer/dryer, new bathroom in basement, new bathroom fixtures, repair damaged ceilings, rebuild stairs, new boiler, replace existing exterior doors. 6738 Fraser: Repair fire damaged kitchen, new bathroom fixtures, replace existing exterior doors. | NULL
EP-2020-00972 | 2020-02-17 | 5945 MANITOBA STREET, Vancouver, BC V5Y 2T7 | Electrical Permit | Residential | New | Completed | Installation / Repair - Residential - New construction laneway Electrical rough-wire and finishing Underground tek installation AC Upgrading service - 200A 120/240V duplex meter base LWH main switch - 125A 120/240V Main house switch - 125A 120/240V EVC | 8000
SP-2020-00247 | 2020-02-12 | 4546 W 10TH AVENUE, Vancouver, BC V6R 2J1 | Sprinkler Permit | Commercial | Tenant Improvement | Completed | Commercial - Cutting 12 existing drops to new ceiling elevations. 3 plug offs for installation of cabinetry To permit a change of use from Office to Health Care Office and to provide interior alterations to this unit in this exciting mixed use building. This application does not include any of the following: 1. Not more than 20 sprinklers (add, relocate, or remove), 2. hydraulic calculations, 3. change in occupancy and /or hazard classification, 4. warehouse storage arrangements, 5. mobile compact storage arrangements, 6. alternative solutions, 7. changes to the sprinkler system supply piping (e.g. valves, mains, cross-mains, branch-lines, etc.), or 8. flexible sprinkler pipe | NULL
EP-2020-00974 | 2020-02-14 | 5918 SHERBROOKE STREET, Vancouver, BC V5W 3N2 | Electrical Permit | Residential | Renovation | Completed | Installation / Repair - Residential - Low Voltage Security Alarm, Tel/Data/Cable, Intercom, CCTV & Audio Building permit work description: 5918 Sherbrooke Exterior and interior alterations to validate floor area and convert the basement floor to a secondary suite for this existing one storey plus basement one family dwelling on this inside with lane site. Work to include the removal of the existing one car carport and to add a new single garage door (16'-0" wide) to the existing two car garage at the rear of the site. Processed through CRC No strata-titling will be permitted. - This is a two-storey building pursuant to the Zoning and Development By-law. - An annual Vancouver Business License must be obtained prior to the rental of this approved one-family dwelling and/or secondary suite on this site. | 5000
EP-2020-00975 | 2020-02-14 | 6649 DAWSON STREET, Vancouver, BC V5S 2W2 | Electrical Permit | Residential | New | Completed | Installation / Repair - Residential - Low Voltage Security Alarm, Tel/Data/Cable, Doorbell & CCTV Building permit work description: To construct a 2 storey + cellar one-family dwelling with a secondary suite located in the cellar with a detached accessory building(garage), at the rear providing 2 parking spaces, having vehicular access from the lane. Note: This is a 2 storey building pursuant to the Zoning and Development By-Law 1- Covenant registered at the Land Title Office under CA7456738 2- No strata titling permitted 3- Proposed bar sink at Cellar 4- A/C unit proposed at Cellar and rear yard 5- Schedule B: clinton Yiu P.Eng (604.255.7670) Structural 6- Schedule B: Makhan S. Dhillon P.Eng (604.537.6271) Geotechnical Building to be sprinklered to NFPA 13D requirements. ******THIS PERMIT HAS BEEN ISSUED UNDER THE REQUIREMENTS OF VBBL 2014 AND THE GREEN HOMES PROGRAM********* | 3000
EP-2020-00976 | 2020-02-23 | 2770 E 26TH AVENUE, Vancouver, BC V5R 1L2 | Electrical Permit | Residential | New | Completed | Installation / Repair - Residential - tv,telephone,alarm prewire and complete Building permit work description: To construct a 2 storey laneway house building with 1 on grade parking space, having vehicular access from the lane. Note: This is a 1 1/2 storey building pursuant to the Zoning & Development By-law 1-No A/C unit proposed 2- Structural and geotechincal: Alan Prahalad P.ENG, Summit Engineering Corp. (604-831-1431) 3-HPO: Vitali Homes Ltd. "Combustible projections or roof soffits on an exposing building face shall not project to less than .45m from the property line and shall be in compliance with VBBL 2014 9.10.15.5.(9)" The entire building, INCLUDING THE ATTACHED GARAGE (if applicable), to be sprinklered to NFPA 13D Enhanced. *****THIS PERMIT HAS BEEN ISSUED UNDER THE REQUIREMENTS OF VBBL 2014 AND THE GREEN HOMES PROGRAM****** | 800
EP-2020-00980 | 2020-02-14 | 4458 TOWNLEY STREET, Vancouver, BC V6L 2G6 | Electrical Permit | Residential | New | Expired | Temporary Power - Residential - To provide temporary power to this site. Valid: February 14, 2020 to February 13, 2021 To construct a 1.5 storey laneway house building with an attached garage providing 2 interior parking spaces + 1 on grade parking space, having vehicular access from the lane. Note: This is a 1 1/2 storey building pursuant to the Zoning & Development By-law 1. No Strata Titling permitted 2. Schedule B, Jason Hui, P.Eng (778.319.3403) Structural & Geotechnical 3. No A/C proposed 4. HPO - 0820163 BC Ltd. ******THIS PERMIT HAS BEEN ISSUED UNDER THE REQUIREMENTS OF VBBL 2014 ****** "Combustible projections or roof soffits on an exposing building face shall not project to less than .45m from the property line and shall be in compliance with VBBL 2014 9.10.15.5.(9)" The entire building, INCLUDING THE ATTACHED GARAGE, to be sprinklered to NFPA 13D. | NULL
EP-2020-01613 | 2020-03-04 | 978 E 51ST AVENUE, Vancouver, BC V5X 1E5 | Electrical Permit | Residential | New | Completed | Installation / Repair - Residential - Extra Low Voltage Pre wire /Rough-in & Finishing for Cable TV, Tel, Data,, CCTV, Vacuum System and Security Alarm System -To construct a 2 storey one-family dwelling with a secondary suite located in the Basement/Cellar and a laneway house -THIS PERMIT HAS BEEN ISSUED UNDER THE REQUIREMENTS OF VBBL 2014 AND THE GREEN HOMES PROGRAM | 2990
PP-2019-05097 | 2019-11-22 | 870 W 7TH AVENUE #38, Vancouver, BC V5Z 4C1 | Plumbing Permit | Commercial | Renovation - Dwelling Unit(s) only | Completed | Commercial - UNIT # 38 ***** AMEND: Dec. 17th: Electrical permit(EP-2019-10806)has been applied | NULL
PP-2019-05298 | 2019-12-05 | 1765 W 8TH AVENUE, Vancouver, BC V6J 5C6 | Plumbing Permit | Commercial | Tenant Improvement | Completed | Commercial - Plumbing #101 - Ground Floor Interior alterations only to provide improvements for a new General Office tenant on the ground floor (#101) in this existing College Place commercial building. Scope of work: demolish partition walls and remove doors, remove sink, construct new partition walls and doors, new fire separation wall at lobby, new glazing entry doors, lighting changes, electrical, plumbing and sprinkler work. | NULL
EP-2019-10262 | 2019-12-11 | 3301 E PENDER STREET, Vancouver, BC V5K 5J3 | Electrical Permit | Commercial | Tenant Improvement | Completed | Installation / Repair - Commercial - 2nd floor * Run new cat6 cables to relocated workstations. * Data cables pulled in existing cable tray, under raised floor *re/re existing smoke detectors to new t bar tiles.Re verification required. | 7500
EP-2019-10254 | 2019-11-27 | 1630 ALBERNI STREET, Vancouver, BC V6G 1A6 | Electrical Permit | Commercial | Tenant Improvement | Completed | Installation / Repair - Commercial - Low Voltage Access System Installation <30V | 963.7
PP-2019-05100 | 2019-11-27 | 283 W 63RD AVENUE, Vancouver, BC V5X 2H9 | Plumbing Permit | Residential | New | Completed | Residential - Two-piece washroom and removing the Bathtub. Related to CF-2018-005414 Building permit work description To construct a 5.5' x 14' addition to the existing 14' x 20' one car garage to accommodate a two-piece washroom and storage room in the rear yard of this existing one family dwelling with secondary suite and to add a concrete slab in the rear yard (additional impermeable area added). | NULL
GP-2019-03844 | 2019-11-21 | 1020 ODLUM DRIVE, Vancouver, BC V1V 1V1 | Gas Permit | Residential | Renovation | Completed | Residential - To replace 1 existing hot water tank in the same location. | NULL
EP-2019-10257 | 2019-11-27 | 336 E 23RD AVENUE, Vancouver, BC V5V 1X5 | Electrical Permit | Residential | New | Completed | Installation / Repair - Residential - Main service is 200 amp Laneway house is 125 amp and main house is 125 amp Building permit: To construct a 2 storey laneway house building providing 1 on grade parking space, having vehicular access from the lane. 1.Covenant registered at the Land Title Office under CA7619500 2.No Strata Titling permitted 3. No A/C Unit proposed. 4. Schedule B, Mohamed Luthfy, P.Eng (604-324-7868) B1/B2. Structural & Geotechnical 5. HPO - Brillion Homes Ltd. The entire building, to be sprinklered to NFPA 13D. | 8000
EP-2019-10256 | 2019-11-28 | 510 BURRARD STREET, Vancouver, BC V6C 3A8 | Electrical Permit | Commercial | Tenant Improvement | Completed | Installation / Repair - Commercial - #1200 - 12th floor (full floor tenant) Electrical scope: * Demo of existing power and data. * Relocate existing 1x4 fixtures. * Supply and install new light fixtures, exits, fire alarm, lighting controls and rough in only for data. * Relocating a fire alarm speaker only. verification as it will not be disconnected. Building permit: Interior alterations to provide tenant improvements for the existing General Office tenant on the 12th floor (#1200) in this existing commercial building. Scope of work: remove/construct partition walls, doors, glazing, finishes, staff kitchen area, millwork, lighting, ceiling work, electrical, plumbing, mechanical and sprinkler work TENANT: Destination British Columbia Letters of Assurance submitted by: Schedule A, Lori Kessler Gratl, M. Arch. Architect AIBC, AIA, LEED BD + C ph: 604-632-3350 Architectural Schedule B, Lori Kessler Gratl ph: 604-632-3350 Electrical Schedule B, Abdul El-Haddad, P.Eng., ph: 604-569-6500 Mechanical and Plumbing Schedule B, Recep Ahmet Ozata, P.Eng., ph: 604-684-5995 OK for field review A. Patterson, Oct. 10, 2019 Building Sprinklered – Separate sprinkler permit required for proposed sprinkler work Energy upgrade exemption: BOMA BESt | 88882
BP-2019-05309 | 2020-12-03 | 1511 DAVIE STREET, Vancouver, BC V6G 3A2 | Building Permit | Building Permit (BP) | New Building | Stage Issued | Certified Professional Program - New Building - To construct a 3 storey townhouse block containing 4 dwelling units. This permit is related to BP-2019-04202 (see this permit for fees and site documents) Reviewed under the 2014 VBBL Full construction issued Dec.3/20 Permit amendment #1 - To change electrical engineer from K Pearson to S Ghataurah effective September 15/20 - accepted Feb.3/21 | 0
GP-2020-00396 | 2020-02-18 | 2243 FERNDALE STREET, Vancouver, BC V5L 1Y6 | Gas Permit | Residential | Addition | Completed | Residential - re re furnace replace hwt with tankless | NULL
GP-2020-00422 | 2020-02-13 | 7527 YUKON STREET, Vancouver, BC V1V 1V1 | Gas Permit | Residential | New | Completed | Residential - 7529 YUKON ST Each unit has their own individual meter gas fitting to water heater, range,bbq | NULL
GP-2020-00424 | 2020-02-13 | 7527 YUKON STREET, Vancouver, BC V1V 1V1 | Gas Permit | Residential | New | Completed | Residential - 7533 YUKON ST Each unit has their own individual meter gas fitting to water heater, range, bbq | NULL
GP-2020-00427 | 2020-02-13 | 7527 YUKON STREET, Vancouver, BC V1V 1V1 | Gas Permit | Residential | New | Completed | Residential - 7539 YUKON ST Each unit has their own individual meter gas fitting to water heater, range, bbq | NULL
EP-2020-00985 | 2020-02-18 | 505 BURRARD STREET, Vancouver, BC V7X 1M3 | Electrical Permit | Commercial | Tenant Improvement | Completed | Installation / Repair - Commercial - Suite 720 - 7th Floor Remove existing data cabling and patch panel. Supply and install Cat 6A cabling. Supply and install new patch panel module Test, terminate and label to industry standards NOTE: No building work alteration propose AMENDMENT: August 31, 2020 Electrical -Branch Circuits.Communications - Class 2 Circuits (extra low voltage). Increase the installation value from $16,000.00 to $54,000.00. (Added value of this work is $38,000.00) | 54000
BP-2020-00453 | 2020-06-02 | 560 E 30TH AVENUE, Vancouver, BC V5V 2V6 | Building Permit | Building Permit (BP) | Demolition / Deconstruction | Completed | Low Density Housing - Demolition / Deconstruction - To demolish the existing one family dwelling building ($15,000) on this site by means of deconstruction. Demo Declaration – J & R Excavation & Demolition Ltd. - 604-247-0337 This permit is subject to the Green Demolition Bylaw (11023) Note: Green Demolition Conditions Apply - 75% Recycling Rate of Building Materials Required | 15000
PP-2020-00387 | 2020-02-13 | 3062 W 36TH AVENUE, Vancouver, BC V6N 2R5 | Plumbing Permit | Residential | New | Completed | Residential - Install one outside sump without pump Building permit work description: 1 STOREY LWH W/ EXISTING HOUSE + 1 SURFACE PARKING To construct a 1 storey laneway house building with 1 on grade parking space, having vehicular access from the lane. Note: This is a 1 storey building pursuant to the Zoning & Development By-law 1- No A/C unit proposed 2- Structural schedule B: O. WEGNER (604-579-0110) 3- Geotechnical schedule B: P.K.L FONG (604-837-3205) 4- HPO: Smallworks Studio and Laneway Housing Inc (604-264- 8837) "Combustible projections or roof soffits on an exposing building face shall not project to less than .45m from the property line and shall be in compliance with VBBL 2014 9.10.15.5.(9)" The entire building, INCLUDING THE ATTACHED GARAGE (if applicable), to be sprinklered to NFPA 13D Enhanced. Any alterations or conversions to the attached garage (if applicable) to habitable living space shall not be permitted without first obtaining the approval of the Director of Planning and the Chief Building Official. Thermal protection measures and Laneway house design guidelines shall be required to be met prior to the approval of the conversion. ******THIS PERMIT HAS BEEN ISSUED UNDER THE REQUIREMENTS OF VBBL 2014 AND THE GREEN HOMES PROGRAM****** | NULL
EP-2020-00986 | 2020-02-27 | 701 NATIONAL AVENUE, Vancouver, BC | Electrical Permit | Commercial | Renovation | Completed | Installation / Repair - Commercial - 2nd Floor #216 Power outlets for TV (display) installations. NOTE: No building work alteration proposed | 900
PP-2020-00388 | 2020-03-10 | 1685 DAVIE STREET, Vancouver, BC V6G 1W1 | Plumbing Permit | Commercial | Tenant Improvement | Completed | Commercial - Plumbing fixtures new retail store. Building permit work description: Tenant improvement for a new retail store. NO DP REQUIRED PER JOHN GREER DEC 9/19 The applicable By-Law is 2014 VBBL. | NULL
DB-2020-00455 | 2020-06-15 | 488 AUBREY PLACE, Vancouver, BC V5V 2T6 | Building Permit | Development and Building Permit (DB) | New Building | Completed | Low Density Housing - New Building - 2 STOREY 1FD + GARAGE To construct a 2 storey + basement/cellar one-family dwelling ($868,475.00) with a detached accessory building (garage), at the rear providing 2 parking spaces, having vehicular access from the lane. 1. No Strata Titling permitted 2. A/C Unit proposed exterior Upper level behind 3'-6" guard rail wall North facing elevation- To conform to City of Vancouver Noise Bylaw #6555 at all times. 3. No bar sink proposed 4. Schedule B: (J Allester) P.Eng (604 228-0518) Structural 5. Schedule B: (Matt Kokan) P.Eng (604.439.0922) Geotechnical 6. BC Housing (Averra Developments Inc) This is a 2 storey building pursuant to the Zoning and Development By-Law ******THIS PERMIT HAS BEEN ISSUED UNDER THE REQUIREMENTS OF VBBL 2019 ****** All rooms adjacent to East and West exposing building face shall be sprinklered. "Combustible projections or roof soffits on an exposing building face shall not project to less than .45m from the property line and shall be in compliance with VBBL 2019 9.10.15.5.(9) The entire building, INCLUDING THE ATTACHED GARAGE (if applicable), to be sprinklered to NFPA 13D. Any alterations or conversions to the attached garage (if applicable) to habitable living space shall not be permitted without first obtaining the approval of the Director of Planning and the Chief Building Official. Thermal protection measures and Laneway house design guidelines shall be required to be met prior to the approval of the conversion. Principle Dwelling: 488 AUBREY PLACE | 868475
BP-2020-00457 | 2020-04-17 | 488 AUBREY PLACE, Vancouver, BC V5V 2T6 | Building Permit | Building Permit (BP) | Salvage and Abatement | Completed | Low Density Housing - Salvage and Abatement - SALVAGE AND ABATEMENT PERMIT Salvage and Abatement Permit only for Building permit: DB-2020-00455 and to be completed under the supervision of a registered professional. This permit does not authorize demolition, deconstruction or construction work. QP: Steven Seewald of Alara Environmental health and safety Ltd. Demolition permit: DB-2020-00456 | 0
EP-2020-00987 | 2020-02-07 | 501 DENMAN STREET, Vancouver, BC V6G 2W9 | Electrical Permit | Commercial | NULL | Expired | Movie Set / Filming - February 14-February 15 2020 Ruby Herring Mysteries 3 : Prediction Murder To allow for Movie Set/Filming Applicant shall provide completed Contractor Declaration form, and dates of filming and associated location(s) to csinspection.clerks@vancouver.ca prior to the commencement of filming. Visit vancouver.ca/inspections for more details. | NULL
PP-2020-00391 | 2020-02-13 | 1961 W 37TH AVENUE, Vancouver, BC V6M 1N5 | Plumbing Permit | Residential | New | Completed | Residential - Plumbing fixtures for laneway house Building permit work description: To construct a 2 storey laneway house building with an attached garage and 1 open parking pad, providing a total of 2 parking spaces, having vehicular access from the lane. Note: This is a 1 ½ storey building pursuant to the Zoning & Development By-law 1. Covenant registered at the Land Title Office under CA7844549 2. No Strata Titling permitted 4. Schedule B: Ashok Kumar Kukreja P.Eng (604-512-3573) Structural & Geotechnical 5. HPO: Residential Builder- dwell projects Address has been assigned per the approved plans as the fire/emergency access to the laneway house is from the west side. This access must be provided & maintained at all times in accordance with the Building By-law. ******THIS PERMIT HAS BEEN ISSUED UNDER THE REQUIREMENTS OF VBBL 2014 AND THE GREEN HOMES PROGRAM****** Building to be sprinklered to NFPA 13D requirements. | NULL
EP-2020-00993 | 2020-02-14 | 2230 KINGSWAY, Vancouver, BC V5N 2T7 | Electrical Permit | Commercial | Addition | Completed | Installation / Repair - Commercial - Installation of an alarm system NOTE: No building work alteration proposed | 800
SP-2020-00248 | 2020-02-12 | 724 W 19TH AVENUE, Vancouver, BC V5Z 1X2 | Sprinkler Permit | Residential | New | Completed | Residential - To construct a 2 storey + cellar one-family with a detached accessory building (garage), at the rear providing 2 parking spaces, having vehicular access from the lane. 1. No Strata Titling permitted 2. No A/C Unit proposed 3. Schedule A: Clinton Cuddington (604.737.0235) & Schedule B: Architectural 4. Schedule B: Julien Fagnan P.Eng (604.900.6224) Structural 5. Schedule B: Matt J. Kokan P.Eng (604.439.0922) Geotechnical 6. BC Housing: Powers Construction Inc. 7. D1 Clinton Cuddington (604.737.0235 This is a 2 storey building pursuant to the Zoning and Development By-Law | NULL
EP-2019-10261 | 2019-11-27 | 1563 W 57TH AVENUE, Vancouver, BC | Electrical Permit | Commercial | Renovation | Completed | Installation / Repair - Commercial - Relocation of electrical outlet to accommodate custom mill work. The wall we will be working on is not a rated partitioning wall there for no building permit is required. | 250
EP-2019-10259 | 2019-11-21 | NULL | Electrical Permit | Commercial | NULL | Expired | Movie Set / Filming - To allow for Movie Set/Filming Applicant shall provide completed Contractor Declaration form, and dates of filming and associated location(s) to csinspection.clerks@vancouver.ca prior to the commencement of filming. Visit vancouver.ca/inspections for more details. TV COMMERCIAL "FINNISH" NOV 23/2019- (14 Days) | NULL
BP-2019-05310 | 2019-12-04 | 1152 MAINLAND STREET, Vancouver, BC | Building Permit | Building Permit (BP) | Addition / Alteration | Completed | Field Review - Addition / Alteration - #310 - 1152 Mainland St Interior alterations and a change of use from General Office to Health Care Office in unit #310 for a new tenant in this existing commercial building on this site. Scope of work includes new interior partition walls, doors, wall and floor finishes, millwork, electrical, and plumbing work. OK for Field Review per S.Dugaro, November 21, 2019. Processed through CRC. Architectural Schedule B submitted by Danny Ka Wai Wong, 604.773.2068 Notes: 1. Building is Sprinklered - Building Inspector to determine on site if separate Sprinkler Permit required 2. Energy trigger chosen ; L2 - Lighting - Upgrade to Local Control (per 9.4.1.1.(a) of ASHRAE 90.1-2016) ******THIS PERMIT HAS BEEN ISSUED UNDER THE REQUIREMENTS OF VBBL 2019****** | 30000
GP-2019-03847 | 2019-11-21 | 3339 PENTICTON STREET, Vancouver, BC V5M 3C8 | Gas Permit | Residential | Renovation | Completed | Residential - To replace 1 existing hot water tank in the same location. | NULL
DB-2019-05311 | 2020-08-17 | 1366 E 34TH AVENUE, Vancouver, BC V5W 1A4 | Building Permit | Development and Building Permit (DB) | New Building | Completed | Low Density Housing - New Building - 2 STOREY 1FD + SS + GARAGE To construct a 2 storey one-family dwelling with a secondary suite located in the Basement ($760,250) with a detached accessory building (garage) ($10,000), at the rear providing 2 parking spaces, having vehicular access from the lane. The entire building, INCLUDING THE ATTACHED GARAGE (if applicable), to be sprinklered to NFPA 13D. 1. Covenant registered at the Land Title Office under CA7432372 2. No Strata Titling permitted 3. A/C Unit proposed in the rear yard 4. No bar sink proposed 5. Schedule B: (S.S Dulay) P.Eng (604.603.7254) Structural & Geotechnical 6. BC Housing (Praise Design & Construction) This is a 2 storey building pursuant to the Zoning and Development By-Law ******THIS PERMIT HAS BEEN ISSUED UNDER THE REQUIREMENTS OF VBBL 2014****** All rooms adjacent to East and West exposing building face shall be sprinklered. "Combustible projections or roof soffits on an exposing building face shall not project to less than .45m from the property line and shall be in compliance with VBBL 2014 9.10.15.5.(9) Any alterations or conversions to the attached garage (if applicable) to habitable living space shall not be permitted without first obtaining the approval of the Director of Planning and the Chief Building Official. Addresses assigned per approved plans. Fire and Emergency street access to the secondary suite is from the west side. Street access must be provided and maintained at all times. The building addresses are to be posted and to be visible from the street in accordance with the Building By-law. 1366 E 34th Av - One Family Dwelling (1st & 2nd storey) 1364 E 34th Av - Secondary Suite (basement) | 760250
BP-2020-00462 | 2020-09-24 | 3239 W BROADWAY, Vancouver, BC | Building Permit | Building Permit (BP) | Addition / Alteration | Completed | High Density Housing / Commercial - Addition / Alteration - Interior and exterior alterations to this existing 2 storey mixed use building containing 2 ground floor retail suites and 2 rental residential suites at the 2nd floor level. Alterations include relocation of demising wall between 2nd floor suites + changes to layout of the 2 residential suites, removal of WWOP roof over 2nd floor rear deck, removal of egress stair from 2nd floor rear shared roof deck + construction of new rear exit stair from this deck, and, removal/rebuild of existing nonconforming interior exit stair serving 2nd floor suites. NOTE: the 2019 VBBL applies to this application which has been reviewed during the 2020 Covid 19 Pandemic. | 73000
EP-2020-00998 | 2020-02-20 | 1875 YEW STREET, Vancouver, BC | Electrical Permit | Commercial | Renovation | Completed | Installation / Repair - Commercial - Install new conforming fire alarm system Exterior and interior alterations to provide improvements to this existing multiple dwelling rental building. Scope of work includes creating additional bedrooms, new kitchen and retrofitting of all the windows. | 29500
EP-2020-00999 | 2020-02-17 | 4884 VICTORIA DRIVE, Vancouver, BC | Electrical Permit | Commercial | New | Completed | Installation / Repair - Commercial - Fire. Disconnect [4] units except unit #4884. In unit #4884, disconnect all circuits and install [1] temp power board. Re-energize building. | 1000
PP-2020-00435 | 2020-02-20 | 3472 COPELAND AVENUE, Vancouver, BC V5S 4B6 | Plumbing Permit | Residential | Addition | Completed | Residential - 1. Additional shower at the basement 2. Relocate kitchen sink just the other side of the wall Interior alterations to validate work completed without permit in this existing multiple dwelling townhouse building. Scope of work includes new shower and washbasin on first floor, and relocate kitchen to create a den on 2nd floor. | NULL
EP-2020-00996 | 2020-02-14 | 2528 E 1ST AVENUE, Vancouver, BC V5M 1A3 | Electrical Permit | Residential | New | Completed | Installation / Repair - Residential - Overhead service upgrade from 100A to 200A | 2000
EP-2020-01001 | 2020-02-17 | 3582 E 26TH AVENUE, Vancouver, BC V5R 1M4 | Electrical Permit | Residential | Addition | Completed | Installation / Repair - Residential - Supply and install five smoke detectors Interior alterations to change of use from one family dwelling to one family dwelling with a secondary suite. ** Amend 3/06/2020** Add the following: Installation / Repair - Residential - To upgrade counter plug to 20 Amp To install fridge receptacle General inspection for the safety of all wiring Total value becomes $3,930 ** Amend 03/19/2020** uploaded electrical Contractors declaration | 3930
GP-2020-00432 | 2020-02-14 | 3139 W 16TH AVENUE, Vancouver, BC V6K 3C9 | Gas Permit | Residential | New | Completed | Residential - Main House Gas 3 Range 1 BBQ 1 Fireplace (roughing only) 1 Boiler | NULL
PP-2020-00392 | 2020-02-11 | 3875 WINDERMERE STREET, Vancouver, BC V5R 2G4 | Plumbing Permit | Residential | Renovation | Completed | Residential - Add a kitchen sink, a auto washer and a laundry sink Exterior and interior alterations to change the use from One-Family Dwelling to One-Family Dwelling with Secondary Suite, to validate previous work and to remove unauthorized work previously done without permit. Scope of work includes: restoration of the interconnection between floors, removal of a door and window on the north (side) elevation, removal of the addition (carport enclosure) under the rear sundeck, removal of the cover over the rear sundeck, and relocation of the washer/dryer. Addressing notes: 3873 Windermere St - basement (secondary suite) | NULL
GP-2020-00433 | 2020-02-14 | 3135 W 16TH AVENUE, Vancouver, BC V6K 3C9 | Gas Permit | Residential | New | Completed | Residential - 1 boiler 1 range | NULL
GP-2020-00436 | 2020-02-14 | 974 E 51ST AVENUE, Vancouver, BC V5X 1E5 | Gas Permit | Residential | New | Completed | Residential - 1 BOiler 1 Range | NULL
EP-2021-07008 | 2021-09-21 | 5636 CAMBIE STREET, Vancouver, BC V1V 1V1 | Electrical Permit | Commercial | New | Cancelled | Installation / Repair - Commercial - Connection to existing power | 150
PP-2019-05101 | 2019-12-11 | 2474 POINT GREY ROAD, Vancouver, BC V6K 1A2 | Plumbing Permit | Commercial | Renovation - Dwelling Unit(s) only | Completed | Commercial - 4th Floor - Penthouse Unit #4 Adding (2) kitchen sinks, 3 water closets, 3 lavs and 3 showers to existing suites Building permit work description: Interior alterations to provide improvements to this existing #4 - Penthouse unit on the fourth floor of this existing multiple dwelling building on this site. Scope of work to include: Renovations to the fourth floor only of this existing unit #4. Relocating the kitchen, adding three new bedrooms, changes to the bathrooms, updating to the lighting, flooring and paint throughout. | NULL
BP-2019-05313 | 2020-02-14 | 1364 E 34TH AVENUE, Vancouver, BC V5W 1A4 | Building Permit | Building Permit (BP) | Salvage and Abatement | Completed | Low Density Housing - Salvage and Abatement - Salvage and Abatement Permit To be completed under the supervision of a registered professional. This permit does not authorize demolition, deconstruction or construction work. QP: Peter R. Van Bakel, CRM, CRSP of BCQP Consultants Inc. 604-780-5683 (cell) Building permit: DB-2019-05311 Demolition permit: BP-2019-05312 | 0
EP-2019-10270 | 2019-11-28 | 2653 TRINITY STREET, Vancouver, BC V5K 1E5 | Electrical Permit | Residential | New | Issued | Installation / Repair - Residential - Electrical wiring for new house: Under ground conduits, and service cable for new house. To construct a 2 storey one-family dwelling with an detached accessory building (garage) located in the rear of the property. Accessory building provides 2 parking spaces with access from the lane, mechanical and powder room. ($706,250). To install an outdoor swimming pool (approximately 20'x 10') in the rear yard of this existing one-family dwelling on this site. Note: Pool to be fully fenced/enclosed (minimum 4’-0”) and all gates and doors are to be equipped with locks and self-closing devices. 1- No strata titling permitted 2- No A/C unit proposed 3- No Bar Sink in the Basement 4- Schedule B, Robert Malczyk, P.Eng (604-730-1422) Structural 5- Schedule B, G.L Ven Huizen, P.Eng (604-770-0355) Geotechnical 6- Schedule B Structural - Pool P.Eng. Cynthia Prescott 604-291-9899 7. Structural Letter - Pool Windows from P.Eng. Jonathan Adams 604-530-6611 8.- HPO - D McLean Construction Ltd. This is a 2 storey building pursuant to the Zoning and Development By-Law ******THIS PERMIT HAS BEEN ISSUED UNDER THE REQUIREMENTS OF VBBL 2014 AND THE GREEN HOMES PROGRAM****** Building to be sprinklered to NFPA 13D requirements. | 15000
EP-2020-01006 | 2020-04-28 | 700 W PENDER STREET, Vancouver, BC | Electrical Permit | Commercial | New | Completed | Installation / Repair - Commercial - Replacement of (Qty:2) unit substations 1500KVA 12.47KV-600Y/347V, (Qty:4)600 amp 13.8KV Load break switches (Qty: 1) incomer service gear bc hydro metering | 1766939
BP-2020-00466 | 2020-04-08 | 1203 W 38TH AVENUE, Vancouver, BC V6M 1R2 | Building Permit | Building Permit (BP) | Addition / Alteration | Issued | Field Review - Addition / Alteration - To permit exterior and interior alterations to this existing one family dwelling on this comer with lane site. Scope to include: Remove and replace all existing windows in same size openings, frames to be wood. Removing two decorative columns in the basement. Remove a non-load bearing wall on the main floor and some minor layout changes. Expanding Master bedroom and interior wall changes on the second floor. Removing and replacing all exterior siding and adding Rainscreen Detailing to entire exterior. OK For Field Review Per A.Campbell - Feb.7.2020 This building is sprinklered. District Building Inspector to determine if a Sprinkler Permit is required. District Building Inspector to determine if a Structural Schedule B is required for the removal of the wall. Revision No. 1 - November 17, 2020 - posts to remain in basement - removal of wall in family room - decorative fiber crown wrap added to the existing porch - front porch roof profile changed from curved to flat - no cladding changes except adding a layer of limestone on top of existing stucco at front - change window material from wood to vinyl - discard Page A7 from scope of work Structural Schedule B submitted from Shamsul Alam Shikder - 604.255.3740 Exterior alterations cleared for BP per H. Shayan | 75000
GP-2020-00437 | 2020-02-07 | 138 W 16TH AVENUE, Vancouver, BC V5Y 1Y7 | Gas Permit | Residential | Addition | Completed | Residential - re and re gas range | NULL
DB-2020-00467 | 2021-08-12 | 5135 MCHARDY STREET, Vancouver, BC V5R 5W7 | Building Permit | Development and Building Permit (DB) | Addition / Alteration | Issued | Low Density Housing - Addition / Alteration - Alteration to this existing one family dwelling. Scope of work to include full interior and exterior renovation with the addition of a secondary suite on the main floor Sprinkler NFPA 13D Designed to part 5 work to include adding of solar panels | 400000
EP-2019-10267 | 2020-01-21 | 97 W 45TH AVENUE, Vancouver, BC V1V 1V1 | Electrical Permit | Residential | New | Completed | Installation / Repair - Residential - Complete Security Alarm completion throughout the house as its an alarm completion with keypad, motions, contacts throughout. | 1500
PP-2019-05102 | 2019-11-27 | 1876 W 1ST AVENUE, Vancouver, BC | Plumbing Permit | Commercial | Tenant Improvement | Issued | Commercial - install 7 backflow devices as per city requirement | NULL
EP-2019-10268 | 2019-11-28 | 8375 VICTORIA DRIVE, Vancouver, BC V5P 4A8 | Electrical Permit | Residential | New | Completed | Installation / Repair - Residential - New fire alarm wiring To construct a 2 storey one-family dwelling with an attached garage providing 2 parking spaces, having vehicular access from the lane. Note: This is a 2 storey building pursuant to the Zoning and Development By-Law 1. No bar sink proposed 2. No A/C unit proposed 3. Schedule B: Arch/Str/Geo - O Y Lee P Eng 778 838-3484. 4. Schedule B: Geo - Z. Guan P.Eng 778-552-7112. The entire building, INCLUDING THE ATTACHED GARAGE to be sprinklered to NFPA 13R. | 2000
BP-2019-05316 | 2019-12-18 | 2700 KINGSWAY, Vancouver, BC V5R 5H5 | Building Permit | Building Permit (BP) | Addition / Alteration | Completed | Field Review - Addition / Alteration - Interior alterations to provide improvements and a change of use from Financial Institution to General Office at this commercial building on this site. Scope of work includes removal of a non load bearing wall, adding new non load bearing walls on the main floor, electrical work. OK for Field Review per R.Rattray, November 21, 2019. Structural (Vault Wall Removal) Schedule B submitted by Jason Hui, P.Eng., 604.554.7564 Notes: 1. Building not Sprinklered - Separate Sprinkler Permit not required 2. Energy Upgrade: E2 - Lighting - Upgrade to incorporate Automatic Partial OFF (per 9.4.1.1.(g) of ASHRAE 90.1-2016) ******THIS PERMIT HAS BEEN ISSUED UNDER THE REQUIREMENTS OF VBBL 2019****** | 100000
PP-2019-05104 | 2019-11-26 | 989 BEATTY STREET #1903, Vancouver, BC V6Z 3C2 | Plumbing Permit | Commercial | Renovation - Dwelling Unit(s) only | Completed | Commercial - 1903 - Re X Re plumbing fixtures Building permit work description: Interior alterations to provide residential tenant improvements to #1903 on the 19th level of this existing multiple dwelling building on this site. | NULL
GP-2020-00438 | 2020-02-14 | 6311 CHURCHILL STREET, Vancouver, BC V6M 3H8 | Gas Permit | Residential | Renovation | Completed | Residential - Boiler Replacement | NULL
BP-2020-00469 | 2020-05-29 | 3437 DIEPPE DRIVE, Vancouver, BC V5M 4B8 | Building Permit | Building Permit (BP) | Demolition / Deconstruction | Completed | Low Density Housing - Demolition / Deconstruction - Demolition By Deconstruction Pre-1950 Green Demolition Conditions Apply 75% Recycling Rate of Building Materials Required | 15000
DB-2020-00471 | 2020-03-06 | 3168 E 18TH AVENUE, Vancouver, BC V5M 2R5 | Building Permit | Development and Building Permit (DB) | Addition / Alteration | Completed | Field Review - Addition / Alteration - Exterior and interior alterations to remove the rear deck cover and enclosure below the rear deck, remove the interior stair and create a secondary suite on the lower (first) floor of this existing one family dwelling. Scope of work to include validating the existing front and rear decks. Addressing notes: #1 - 3168 E 18th Av - Existing One Dwelling (1st storey) #2 - 3168 E 18th Av - Secondary Suite (basement) Building and Suite numbers have been assigned as per the approved plans for Fire and Emergency response. The Street access to the secondary suite is from the east side, this access must be provided and maintained at all times. Prior to Final Inspection, the building number must be posted to be visible from the street and suite numbers posted at suite entries in accordance with the Building By-law. Note: - No strata-titling will be permitted. - This is a two-storey building pursuant to the Zoning and Development By-law. - An annual Vancouver Business License must be obtained prior to the rental of this approved one-family dwelling and/or secondary suite on this site. | 60000
PP-2020-00393 | 2020-02-14 | 1095 W PENDER STREET, Vancouver, BC V6E 2M6 | Plumbing Permit | Commercial | Tenant Improvement | Completed | Commercial - #1300 - 13th Floor (not a full floor tenant) Install fixtures AMENDMENT: May 12, 2020 Add one sink AMENDMENT: May 27, 2020 Delete/remove 4 floor drains. Add one back flow preventer and one sink AMENDMENT: June 09, 2020 Delete Two(2) Backflows Building permit work description: #1300 - 13th Floor (not a full floor tenant) Interior alterations to provide tenant improvements for a new office tenant on the 13th floor (#1300) of this existing commercial building. Scope of work: remove/construct partition walls, doors, new accessible washroom, staff kitchen, millwork, finishes, lighting, ceiling work, electrical, plumbing, mechanical and sprinkler work. Building Sprinklered – Separate sprinkler permit required for proposed sprinkler work OK for Field Review Oct 15, 2019 Processed Thru FIT. L1 - Lighting - Upgrade internal Exit Signs to not exceed 5W per face | NULL
EP-2019-10274 | 2019-12-09 | 510 W GEORGIA STREET, Vancouver, BC V6B 0M3 | Electrical Permit | Commercial | Tenant Improvement | Issued | Installation / Repair - Commercial - 10th floor Install power workstations and floor boxes No building or structural work is being done for this permit. Service will not be affected. | 11200
EP-2019-10273 | 2019-11-28 | 453 W 12TH AVENUE, Vancouver, BC V5Y 1V4 | Electrical Permit | Commercial | Tenant Improvement | Completed | Installation / Repair - Commercial - Install two new DCFC and two level-2 car chargers. The new Power distribution kiosk will be supplied from the existing main electrical room. The power kiosk will have two transformers inside one 150KVA 600-480/277v and one 45KVA 600-208/120V. The feed for the kiosk goes through the lower floor and through an exterior wall to feed the unit underground. The two DCFC will be fed underground, and the two Level-2 chargers will be piped surface along a concrete wall. ********** AMEND: Dec. 5th: to link to DB-2019-05515 | 90000
EP-2019-10276 | 2019-11-27 | 580 MALKIN AVENUE, Vancouver, BC | Electrical Permit | Commercial | Tenant Improvement | Completed | Installation / Repair - Commercial - Install two new DCFC car chargers. A new Power distribution kiosk will be feed from the existing PMT close by. The power kiosk will have two transformers inside both 75KVA 600v-480/277V. All the conduit will be run underground between the PMT to the Power kiosk and form the Kiosk to the chargers. | 40000
EP-2019-10278 | 2019-11-27 | 1903 WINDERMERE STREET, Vancouver, BC V5M 3R3 | Electrical Permit | Residential | Addition | Completed | Installation / Repair - Residential - Install Electrical And Class 2 Cabling For Basement Addition Install One New Dedicated AFCI Branch Circuit Install Ten Receptacles Install Ten Light Fixtures With Light Switches DB-2019-04028 work description: Interior and exterior alteration for crawl space dig out and to add two windows with window well in the front of this existing single family dwelling on this site. | 1600
PP-2019-05107 | 2019-11-27 | 354 E 39TH AVENUE, Vancouver, BC V5W 1K4 | Plumbing Permit | Residential | New | Completed | Residential - Sump Engineering Assurance letter will be submitted with the District Inspector on the site DB-2019-02610 work description: To construct a 2 storey two-family dwelling with a detached accessory building (garage) providing 2 parking spaces having vehicular access from the lane. | NULL
EP-2020-01007 | 2020-02-19 | 887 GREAT NORTHERN WAY, Vancouver, BC V5T 4T5 | Electrical Permit | Commercial | Addition | Completed | Installation / Repair - Commercial - Installation of 4 new Core+ EV chargers. A total of 4 x Flo Core Chargers fed from Panel 2H 120/208V 3phb 4w rated at 225A. Power Circuits are as follows: 64,66 Charger 1, 66, 68 Charger 2, 70,72 Charger 3, 72,74 Charger 4. All Breakers are 2 pole 40A. No Load Calculations were performed however Data Logging was performed Panel Shows Max Ampacity (Peak of 41A across all 3 phases) Chargers have been set up for priority charging and have been limited to 80A Max. | 17000
BP-2020-00477 | 2020-03-26 | 3141 W BROADWAY, Vancouver, BC V6K 2H2 | Building Permit | Building Permit (BP) | Salvage and Abatement | Completed | Enquiry Centre - Salvage and Abatement - Interior alterations to allow salvage of non-structural building components prior to or during abatement work and removal of non-structural hazardous materials in this existing commercial building. Related to Demo Permit BP-2020-00475. QP: Harvey Wong, CRSP, ROHT of Kinetic OHS Services Ltd. | 0
SP-2020-00249 | 2020-03-09 | 650 W 41ST AVENUE, Vancouver, BC V5Z 2M9 | Sprinkler Permit | Commercial | Renovation | Issued | Commercial - Decommissioning of South Fire Pump and associated underground feed mains. Provide new 150mm (6") feed mains from North Fire Pump room and connect to existing valve station rooms as required to keep systems operational during construction. Interior and exterior alterations to the existing mall including: - reconfiguration of mall corridors; - reconfiguration of parking and loading spaces/access on Level P1; - new exit stairs at required locations for exiting; - relocation of a portion of the existing food court; and - addition of a temporary entrance along Cambie Street. | NULL
GP-2020-00439 | 2020-02-14 | 162 E 50TH AVENUE, Vancouver, BC V5X 1A3 | Gas Permit | Residential | New | Completed | Residential - gas furnace installed | NULL
PP-2020-00394 | 2020-02-21 | 278 E 1ST AVENUE, Vancouver, BC | Plumbing Permit | Commercial | Tenant Improvement | Completed | Commercial - Removal of existing two piece bath and supply and installation of two new baths & a Kitchen sink Building permit work description: Interior alteration and change of major occupancy to 278 E. 1st Av. from Wholesale (group F2) to Fitness Centre (Group A2 low occupant load with max. 30 persons permitted to be classified as Group D). "This permit has been reviewed under the 2019 Vancouver Building By-law (#12511)." | NULL
GP-2019-03851 | 2019-11-27 | 1980 E 64TH AVENUE, Vancouver, BC V5P 2N1 | Gas Permit | Residential | New | Completed | Residential - gas appliances for new laneway house | NULL
EP-2019-10282 | 2019-11-28 | 989 BEATTY STREET #1903, Vancouver, BC V6Z 3C2 | Electrical Permit | Residential | Renovation | Completed | Installation / Repair - Residential - kitchen and minor renovation: Kitchen renovation , relocate switches and receptacles , relocate and add more light fixtures , install two smoke detectors #1903 - Interior alterations to provide residential tenant improvements to #1903 on the 19th level of this existing multiple dwelling building on this site. Note: Bulk storage and Enclosed Balcony to remain under this Building Permit application. | 6500
PP-2019-05121 | 2019-11-22 | 58 W 22ND AVENUE, Vancouver, BC V5Y 2E8 | Plumbing Permit | Residential | New | Completed | Residential - Install storm sump without pump amend permit November 28 2019: add 1 sanitary sump with pump | NULL
EP-2019-10283 | 2019-11-27 | 3331 PUGET DRIVE, Vancouver, BC V6L 2T6 | Electrical Permit | Residential | New | Completed | Installation / Repair - Residential - Electrical wiring for laneway house. 200 amp with 3 meters overhead service. 125 amp for main house, 100 amp for secondary suite, and 125 amp for laneway house | 8000
EP-2019-10287 | 2019-12-04 | 981 HORNBY STREET, Vancouver, BC V6Z 1V3 | Electrical Permit | Commercial | Renovation | Completed | Installation / Repair - Commercial - Replacing few fixtures and relocate some receptacles and replenish exit signs Interior alterations and change of use from Health Care Office to Retail Ltd Food in this existing mixed-use building. | 500
GP-2020-00341 | 2020-02-19 | 4420 SLOCAN STREET, Vancouver, BC V5R 1Z7 | Gas Permit | Residential | New | Completed | Residential - New gas appliances installation for: 2 storey + basement one-family dwelling with a secondary suite located in the basement with a detached accessory building (garage), at the rear providing 1 parking spaces, having vehicular access from the lane. ******* AMEND: Aug. 26th -Please remove fireplace from permit. | NULL
DB-2020-00479 | 2020-05-12 | 3211 ONTARIO STREET, Vancouver, BC V5V 3E6 | Building Permit | Development and Building Permit (DB) | Addition / Alteration | Completed | Field Review - Addition / Alteration - To permit a change of use to allow for a secondary suite in Strata Lot #2 (3211 Ontario Street) of this existing Two Family Dwelling on this corner with lane site. Existing 2 car garage and 2 exterior parking to remain at the rear of property with access from the lane. Scope to Include: Convert the basement into a secondary site. OK For Field Review per A.Campbell & S.Erichson - Feb.7.2020 No Energy Upgrade Required, Scope Under $25,000 | 5000
BP-2020-00480 | 2020-06-09 | 158 E 61ST AVENUE, Vancouver, BC V5X 2B4 | Building Permit | Building Permit (BP) | Demolition / Deconstruction | Completed | Low Density Housing - Demolition / Deconstruction - To demolish the existing one family dwelling building ($15,000) on this site by means of deconstruction. Demo Declaration – SOURCE ONE EXCAVATING LTD (604)-217-4426 This permit is subject to the Green Demolition Bylaw (11023) Note: Pre-1950 recycling requirement: 75% of non-hazardous construction waste | 15000
DB-2020-00481 | 2020-05-12 | 8 W 16TH AVENUE, Vancouver, BC V5Y 1Y6 | Building Permit | Development and Building Permit (DB) | Addition / Alteration | Completed | Field Review - Addition / Alteration - To permit a change of use to allow for a secondary suite in Strata Lot #1 (8 West 16th Ave) of this existing Two Family Dwelling on this corner with lane site. Existing 2 car garage and 2 exterior parking to remain at the rear of property with access from the lane. Scope to Include: Convert the basement into a secondary site. OK For Field Review per A.Campbell & S.Erichson - Feb.7.2020 No Energy Upgrade Required, Scope Under $25,000 | 5000
BP-2020-00482 | 2020-04-17 | 158 E 61ST AVENUE, Vancouver, BC V5X 2B4 | Building Permit | Building Permit (BP) | Salvage and Abatement | Completed | Low Density Housing - Salvage and Abatement - Salvage and abatement permit only for DB-2019-XXXXX and to be completed under the supervision of a registered professional. This permit does not authorize demolition, deconstruction or construction work. QP: BCQP Consultants Inc. | 0
EP-2020-01013 | 2020-02-14 | 3971 W 22ND AVENUE, Vancouver, BC V6S 1J9 | Electrical Permit | Residential | New | Completed | Installation / Repair - Residential - Extra Low Voltage, Alarm Prewire only, Data, Cable TV, Telephone. Including jacks and cover plates To construct a 2 storey laneway house building with an open parking pad providing 1 parking space over gravel, having vehicular access from the 20' Lane. | 500
GP-2020-00440 | 2020-02-14 | 1963 VENABLES STREET, Vancouver, BC V5L 2H9 | Gas Permit | Residential | New | Completed | Residential - Gas furnace installation | NULL
PP-2020-00395 | 2020-02-14 | 745 THURLOW STREET, Vancouver, BC V6E 0C5 | Plumbing Permit | Commercial | Tenant Improvement | Completed | Commercial - #700-7th floor (full floor) Plumbing fixtures for for a new office on the 7th floor Interior alterations to provide tenant improvement for a new office on the 7th floor (#700-entire floor) in this existing mixed use building. Scope of work per VBBL 2019: construct partition walls, new doors, glazing, millwork, gypsum board ceiling, finishes, furniture, card reader, lighting, electrical, mechanical and sprinkler work | NULL
GP-2020-00441 | 2020-02-14 | 741 E 10TH AVENUE, Vancouver, BC V5T 2A8 | Gas Permit | Residential | New | Completed | Residential - Gas Furnace ** Amend 02/19/2020** add second appliance -gas furnace installed with 45,000 BTU downstairs. | NULL
DB-2020-00484 | 2020-11-25 | 2545 W 14TH AVENUE, Vancouver, BC V6K 2W6 | Building Permit | Development and Building Permit (DB) | New Building | Issued | Low Density Housing - New Building - To construct a 2 storey one-family dwelling with a secondary suite located in the Basement ($965,485.00) with 1 open parking over gravel, providing 1 parking space, having vehicular access from the 20' Lane. The entire building to be sprinklered to NFPA 13D. 1. Covenant registered at the Land Title Office under CA8444713 2. No Strata Titling permitted 3. A/C Unit proposed in rear yard 4. Schedule A: (Stefan Jan Wiedemann) P.Eng (604.313.4241) 5. Schedule B: (Henry S.N Hsu) P.Eng (604.322.7158) Structural & Geotechnical 6. Schedule B: (Stefan Jan Wiedemann) P.Eng (604.313.4241) Architectural 7. Schedule D: (Chen, Min-Wei) P.Eng (604.449-7789) 8. BC Housing (Meister Construction Ltd) This is a 2 storey building pursuant to the Zoning and Development By-Law ******THIS PERMIT HAS BEEN ISSUED UNDER THE REQUIREMENTS OF VBBL 2019****** Envelope and Environmental Separation designed according to Part 5. All rooms adjacent to East and West exposing building face shall be sprinklered. "Combustible projections or roof soffits on an exposing building face shall not project to less than .45m from the property line and shall be in compliance with VBBL 2019 9.10.15.5.(11) | 965485
GP-2019-03852 | 2019-11-27 | 2435 VICTORIA DRIVE, Vancouver, BC V5N 4L1 | Gas Permit | Residential | New | Completed | Residential - 4 plx piping only for the fireplace | NULL
GP-2019-03853 | 2019-11-28 | 2493 GALT STREET, Vancouver, BC V5R 2R8 | Gas Permit | Residential | New | Completed | Residential - Installing a new Tankless water heater **no building work permitted** | NULL
GP-2019-03855 | 2019-11-28 | 6238 MARGUERITE STREET, Vancouver, BC V6M 3L3 | Gas Permit | Residential | Addition | Completed | Residential - TO INSTALL 1 FURNACE no building work permitted | NULL
DB-2019-05319 | 2020-04-21 | 3159 W 19TH AVENUE, Vancouver, BC V6L 1E8 | Building Permit | Development and Building Permit (DB) | New Building | Completed | Low Density Housing - New Building - 1.5 STOREY LANEWAY HOME + 1 OPEN PARKING To construct a 2 storey laneway house building ($224,500.00) with an open parking pad providing 1 parking space over gravel, having vehicular access from the 20' Lane. Note: This is a 1 ½ storey building pursuant to the Zoning & Development By-law. 1. Covenant not required 2. No Strata Titling permitted 3. No A/C Unit proposed 4. Schedule B: (Shambhu N.Biswas) P.Eng (604.250.8666) Structural & Geotechnical 6. BC Housing (Silver Crest Luxury Homes Ltd) NOTE: To achieve the required FSR. A floor space exclusion of 3% has been applied to this application as per section 11.24.18 of the district schedule, to accommodate improved building performance. Address has been assigned per the approved plans as the fire/emergency access to the laneway house is from the east side. This access must be provided & maintained at 20' Lane at all times in accordance with the Building By-law. "Combustible projections or roof soffits on an exposing building face shall not project to less than .45m from the property line and shall be in compliance with VBBL 2019 9.10.15.5.(11)" The entire building, INCLUDING THE ATTACHED GARAGE (if applicable), to be sprinklered to NFPA 13 D per 3.2.5.12.(3)(d) ******THIS PERMIT HAS BEEN ISSUED UNDER THE REQUIREMENTS OF VBBL 2019 ****** *EXISTING HOUSE* Note: Bldg 1 (principal bldg) addressed 3163 W 19th Av retained on site. | 224500
DB-2020-00486 | 2020-07-14 | 415 ALEXANDER STREET, Vancouver, BC V6A 4G6 | Building Permit | Development and Building Permit (DB) | Addition / Alteration | Completed | Field Review - Addition / Alteration - Per the 2019 VBBL, to provide exterior alterations to provide new waterproofing at garage roof deck and courtyard membrane replacement. OK for field review as per J.Hartley on Dec 23/19 Schedule A & Schedule D submitted per David Evans, 604-207-5125 Schedule B Architectural submitted per David Evans, 604-207-5125 Schedule B Structural submitted per Sam H.S. Chan, 604-685-9381 Energy Upgrade Exempt: Site/External Alterations | 750000
GP-2020-00478 | 2020-02-18 | 1185 WAVERLEY AVENUE, Vancouver, BC V5W 2C4 | Gas Permit | Residential | Renovation | Completed | Residential - re. & re. Furnace | NULL
GP-2020-00443 | 2020-02-07 | 5749 SELKIRK STREET, Vancouver, BC V6M 2Y5 | Gas Permit | Residential | Renovation | Completed | Residential - Re & Re of a Cafe 30 Inch Gas Cooktop | NULL
GP-2020-00444 | 2020-02-07 | 3288 W 14TH AVENUE, Vancouver, BC V6K 2Y3 | Gas Permit | Residential | Renovation | Completed | Residential - Re & Re of a Thermador 30 Inch Dual Fuel Range | NULL
EP-2020-01014 | 2020-02-10 | NULL | Electrical Permit | Commercial | NULL | Expired | Movie Set / Filming - To allow for Movie Set/Filming Applicant shall provide completed Contractor Declaration form, and dates of filming and associated location(s) to csinspection.clerks@vancouver.ca prior to the commencement of filming. Visit vancouver.ca/inspections for more details. | NULL
GP-2020-00447 | 2020-02-14 | 7321 VIVIAN DRIVE, Vancouver, BC V5S 2V4 | Gas Permit | Residential | New | Completed | Residential - gas piping for boiler | NULL
GP-2020-00483 | 2020-02-19 | 515 E 20TH AVENUE, Vancouver, BC V5V 1M7 | Gas Permit | Residential | New | Completed | Residential - 2 FD + 2 SS + Parking Pad To construct a 2 storey + basement two-family dwelling with (2) Secondary Suites – (1) for each principal unit – a paved parking pad providing 2 parking stalls and 2 open gravel parking stalls at the rear providing a collective total of 4 parking spaces, having vehicular access from the lane. PIPING ONLY FOR ALL FIXTURES Hotwater tank-80000 BTU was added as a replacement but they will be doing piping only ********* AMEND: Feb. 20th: Furnace, 2 ranges, BBQ and water heater should be complete installation as per Sim from Northwestern Contracting Corp | NULL
EP-2019-10293 | 2019-11-27 | NULL | Electrical Permit | Commercial | NULL | Expired | Special Event - Provide power fed from existing service on construction site for audio, lighting, and hot drink dispensers for the Spinning Chandelier art display under Granville Bridge. Event is November 27. | NULL
PP-2019-05114 | 2019-11-22 | 3191 E 18TH AVENUE, Vancouver, BC V5M 2R6 | Plumbing Permit | Residential | New | Completed | Residential - Installation of one outside sump with no pump | NULL
BP-2019-05323 | 2020-10-27 | 1503 KINGSWAY, Vancouver, BC V5N 2R8 | Building Permit | Building Permit (BP) | Salvage and Abatement | Completed | Enquiry Centre - Salvage and Abatement - Interior alterations to allow salvage of non-structural building components prior to or during abatement work and removal of non-structural hazardous materials in this existing 2-storey commercial retail building. A separate building permit is required to demolish or deconstruct the building. Related to Demo BP-2019-05322, S&A BP-2019-05323 QP: Steven Seewald of ALARA Environmental Health & Safety Ltd. | 0
PP-2019-05361 | 2019-12-10 | 2893 W 41ST AVENUE #208, Vancouver, BC V6N 3C5 | Plumbing Permit | Residential | Renovation | Completed | Residential - #208 Convert tubs to showers, replace all fixtures, re pipe water lines. | NULL
SP-2019-02579 | 2019-12-05 | 1529 W 35TH AVENUE, Vancouver, BC V6M 1H1 | Sprinkler Permit | Residential | New | Issued | Residential - New sprinkler system To construct a 2 storey + cellar one-family dwelling with a detached accessory building (garage), at the rear providing 3 parking spaces, having vehicular access from the lane. Sprinkler system to conform to the requirements of NFPA 13-D | NULL
GP-2019-03859 | 2019-11-29 | 2084 E 54TH AVENUE, Vancouver, BC V5P 1Y6 | Gas Permit | Residential | New | Completed | Residential - Complete boiler , range and piping only for fireplace To construct a 2 storey one-family dwelling with a secondary suite located in the Basement with a detached accessory building (LWH), at the rear providing 1 parking spaces, having vehicular access from the lane. | NULL
GP-2020-00450 | 2020-02-09 | 2615 CAMBRIDGE STREET, Vancouver, BC V5K 1L6 | Gas Permit | Residential | Addition | Completed | Residential - re and re gas range | NULL
GP-2020-00452 | 2020-02-19 | 3519 W 21ST AVENUE, Vancouver, BC V6S 1H1 | Gas Permit | Residential | New | Completed | Residential - Boiler,BBQ piping only To construct a 2 storey + Cellar one-family dwelling with an attached garage at the Laneway home providing 2 parking spaces and 1 required open parking over gravel providing 3 parking spaces in total, having vehicular access from the 20' Lane. | NULL
EP-2020-01019 | 2020-02-19 | 4189 YEW STREET, Vancouver, BC | Electrical Permit | Commercial | New | Completed | Installation / Repair - Commercial - Cabling for refrigeration and HVAC controls. | 12000
SP-2020-00251 | 2020-02-10 | 555 W HASTINGS STREET, Vancouver, BC V6B 1M1 | Sprinkler Permit | Commercial | Tenant Improvement | Completed | Commercial - Plug off 1 sprinkler head to make space legal #950-9th Floor Interior alterations to provide tenant improvements for an existing office tenant on the 9th floor (#950) of this existing Heritage "B" commercial building. Scope of work per VBBL 2019: remove existing file room, add new workstations, patch finishes in demolished areas, electrical work. This application does not include any of the following: 1. Not more than 20 sprinklers (add, relocate, or remove), 2. hydraulic calculations, 3. change in occupancy and /or hazard classification, 4. warehouse storage arrangements, 5. mobile compact storage arrangements, 6. alternative solutions, 7. changes to the sprinkler system supply piping (e.g. valves, mains, cross-mains, branch-lines, etc.), or 8. flexible sprinkler pipe | NULL
PP-2020-00398 | 2020-03-24 | 425 W GEORGIA STREET, Vancouver, BC V1V 1V1 | Plumbing Permit | Commercial | Addition | Completed | Commercial - plumbing fixtures . Amendment: September 24, 2020 Added 3 inside backflow preventer Building permit work description: Restaurant tenant improvement on the main floor in this existing restaurant shell space in this existing high rise mixed use building. Shell space created under BP-2018-04549. NO DP REQUIRED AS PER JOHN GREER OCT 21/19 VBBL 2014 Stage one - full construction | NULL
PP-2019-05117 | 2019-11-27 | 3568 W 38TH AVENUE, Vancouver, BC V6N 2Y1 | Plumbing Permit | Residential | New | Completed | Residential - a 1 storey laneway house building with an attached garage providing 1 parking space + 1 on grade parking space, having vehicular access from the lane. AMENDMENT: February 18, 2020 Add one inside sump | NULL
BP-2019-05324 | 2020-01-14 | 8898 HEATHER STREET #104, Vancouver, BC V6P 3S8 | Building Permit | Building Permit (BP) | Addition / Alteration | Completed | Field Review - Addition / Alteration - #104 Interior alterations to provide improvements and a change of use from Wood Products Manufacturing with ancillary Office to Workshop with ancillary Office at unit #104 on the ground and mezzanine level of this industrial building on this site. OK for field review per W.Wong, November 22, 2019. Notes: 1. Building is not sprinklered 2. Energy trigger chosen; L2 - Lighting - Upgrade to Local Control (per 9.4.1.1.(a) of ASHRAE 90.1-2016) | 100000
EP-2019-10363 | 2019-12-02 | 601 W HASTINGS STREET, Vancouver, BC V6B 1M8 | Electrical Permit | Commercial | New | Completed | Installation / Repair - Commercial - Electrical scope: Camera Installations and Repair Building permit: To construct a 26-storey office tower including a commercial restaurant on Level 1. The above-grade levels will be constructed over four below-grade parking, loading and amenity floor levels. Vehicle access to the parkade will be via an underground connection from the existing neighbouring building at 333 Seymour Street. STAGED CONSTRUCTION (shell) Stage I (Excavation/shoring and foundation to grade) issued August 8, 2018. Issuance of Stage 2 is subject to acceptance of alternative solution for vehicular opening connecting two parkades (601 W Hastings and 333 Seymour). Stage II (full BP) issued September 5, 2019. | 2500
BP-2019-05325 | 2020-02-07 | 278 E 1ST AVENUE, Vancouver, BC | Building Permit | Building Permit (BP) | Addition / Alteration | Completed | High Density Housing / Commercial - Addition / Alteration - Interior alteration and change of major occupancy to 278 E. 1st Av. from Wholesale (group F2) to Fitness Centre (Group A2 low occupant load with max. 30 persons permitted to be classified as Group D). "This permit has been reviewed under the 2019 Vancouver Building By-law (#12511)." Amendment #1 - To relocate the bicycle storage room. accepted Feb.21/20. | 125000
EP-2020-01022 | 2020-02-27 | 1582 W 68TH AVENUE, Vancouver, BC V6P 2V5 | Electrical Permit | Residential | Renovation | Completed | Installation / Repair - Residential - Install hanging lights and relocate receptacles, switches & lights. to provide interior alterations to this existing one-family dwelling with a detached accessory building (garage) on site. Work to include removing the illegal suite in the basement. Scope of work includes : remove partition walls and doors, new partition walls, washrooms and kitchen update, validate rear deck, and plumbing work. | 5000
EP-2020-01024 | 2020-02-19 | 1750 E 45TH AVENUE, Vancouver, BC V5P 3K1 | Electrical Permit | Residential | New | Completed | Installation / Repair - Residential - To construct a 1.5 storey laneway house building with an attached garage providing 1 parking space + 1 on grade parking space, having vehicular access from the 45th Street. Note: This is a 1 1/2 storey building pursuant to the Zoning & Development By-law 1. Covenant registered at the Land Title Office under CA7317916 2. No Strata Titling permitted 3. Schedule B, Jugraj S Brar P.Eng (604.501.7788) Structural & Geotechnical 4.Schedule B, Tong Ngo, P.Eng (604.372.2120) Architectural Item 1.5 - Glass Guards. 5. HPO - 0722563 BC Ltd. | 8000
EP-2020-01025 | 2020-02-14 | 2903 E GEORGIA STREET, Vancouver, BC V5K 2K5 | Electrical Permit | Residential | New | Completed | Installation / Repair - Residential - Low Voltage roughing and Finish for alarm, cctv, data, voice and tv Building permit work description: To construct a 2 storey one-family dwelling with a secondary suite and an accessory building at the rear providing 2 parking spaces and having vehicular access from the lane. 1. A/C unit proposed in the rear 2. Bar sink proposed on the house side 3. Schedule B Md. Shahidul Alam, P.Eng. (604-653-7475) Structural & Geotechnical 4. BC Housing: WOW Properties Inc This is a 2 storey building pursuant to the Zoning and Development By-Law ******THIS PERMIT HAS BEEN ISSUED UNDER THE REQUIREMENTS OF VBBL 2014 AND THE GREEN HOMES PROGRAM****** "Combustible projections or roof soffits on an exposing building face shall not project to less than .45m from the property line and shall be in compliance with VBBL 2014 9.10.15.5.(9) The entire building to be sprinklered to NFPA 13D. | 5500
EP-2020-01037 | 2020-02-13 | 1816 HARO STREET #1003, Vancouver, BC V6G 2Y7 | Electrical Permit | Residential | Renovation | Cancelled | Installation / Repair - Residential - UNIT# 1003-10th Floor Main panel upgrade inside unit. | 1000
GP-2020-00451 | 2020-02-14 | 4278 W 9TH AVENUE, Vancouver, BC V6R 2C5 | Gas Permit | Residential | Tenant Improvement | Completed | Residential - Replace Hot Water Tank | NULL
EP-2020-01097 | 2020-02-25 | 1308 BEACH AVENUE, Vancouver, BC | Electrical Permit | Commercial | NULL | Expired | Annual / Operating - Annual Operating Permit for "GVRD PUMP STATIONS" Authorizes maintenance, minor alterations and additions. VALID: FEBRUARY 14, 2020 - FEBRUARY 13, 2021 EP-2019-01262: Expired (Annual / Operating) NOTE: NO GROUND DISTURBANCE - any ground disturbance may be in contravention to the Heritage Conservation Act and will require appropriate permits and clearances from the Provincial Archaeology Branch, First Nations and the City of Vancouver. | NULL
PP-2020-00400 | 2020-02-18 | 131 E 27TH AVENUE, Vancouver, BC V5V 2K5 | Plumbing Permit | Residential | Renovation | Completed | Residential - One outside sump Building permit work description: STOP PERMIT COMPLETION TO BE ADDED Addition/Alteration: Retention of a character home while converting 3 suites, back to single family home. Dig down to create full height basement, pour new foundation and slab. Update walls, windows and heating system for energy efficiency. Update overall interior aesthetics, plumbing and electrical.Increase dormers into rear (north), new siding and roofing materials. ****Sprinklers required NFPA 13-D Enhanced**** NOTE: if scope of work changes during construction revision will be required to reflect current scope of work Scope of work to include energy and building upgrades in accordance with Article 11.2.1.4 of the 2014 Vancouver Building By-law and as required by the District Building Inspector. ALL NEW WORK TO MEET VBBL 2014. AMEND: MAR 10/2020 ADDING FIXTURE AND FLOORS | NULL
GP-2020-00466 | 2020-02-18 | 2831 TRINITY STREET, Vancouver, BC V5K 1E8 | Gas Permit | Residential | New | Completed | Residential - installing 2 new fireplaces | NULL
EP-2019-10297 | 2019-11-27 | 4095 MAIN STREET, Vancouver, BC V5V 3P5 | Electrical Permit | Commercial | Tenant Improvement | Completed | Installation / Repair - Commercial - Extra Low Voltage - Relocating 2 existing Cameras, Installing new 2 new door contacts, Installing 1 new motion detector | 2453
PP-2019-05120 | 2019-11-27 | 6860 RALEIGH STREET, Vancouver, BC V5S 2X1 | Plumbing Permit | Residential | New | Completed | Residential - a 2 storey laneway house building ($130,623) with 1 parking and 1 enclosed parking space having vehicular access from the lane. ************ Amend: March 4, 2020: Add two deck drains to permit | NULL
EP-2019-10299 | 2019-11-22 | 884 E 64TH AVENUE, Vancouver, BC V5X 2N4 | Electrical Permit | Residential | New | Expired | Temporary Power - Residential - To provide temporary power to this site. | NULL
SP-2019-02581 | 2019-12-05 | 2210 E PENDER STREET, Vancouver, BC V5L 1X4 | Sprinkler Permit | Residential | Tenant Improvement | Completed | Residential - Relocating 1 sprinkler head in the bedroom that is on the side wall to the center of the bedroom. NOTE: Related to SP-2019-02581 | NULL
EP-2019-10429 | 2019-12-03 | 666 BURRARD STREET, Vancouver, BC V6C 2X8 | Electrical Permit | Commercial | Renovation | Completed | Installation / Repair - Commercial - #300 & #340-3rd floor - Installation of lighting, exits throughout space, minor demo, installation of new panel, metering, re-lamp existing fixtures, remove and replace door security Building permit work description: Interior alterations to demise suite #300 on the third floor (to be #300 & #340) in this existing commercial building. Scope of work includes the construction of demising walls to create two suites, some demolition, new partition walls, doors, reinstate public corridors, new corridor lighting, electrical, mechanical and sprinkler work. Separate permit(s) and ASHRAE checklist required for any future tenant improvements to these suites. Building Sprinklered – Separate sprinkler permit required for proposed sprinkler work. | 13607
SP-2019-02582 | 2019-12-09 | 650 W 41ST AVENUE, Vancouver, BC V5Z 2M9 | Sprinkler Permit | Commercial | Tenant Improvement | Completed | Commercial - CRU#304 - Ground Level tenant on the ground level (CRU#304) in this existing retail mall building. Add and relocate sprinkler heads to suite new tenant layout Interior alterations to provide tenant improvements for a new retail Scope of work: construct partition walls for washroom and storage and consultation rooms, new storefront, new doors, finishes, lighting, electrical, mechanical, plumbing and sprinkler work. ***********This application does not include any of the following: 1. Not more than 20 sprinklers (add, relocate, or remove), 2. hydraulic calculations, 3. change in occupancy and /or hazard classification, 4. warehouse storage arrangements, 5. mobile compact storage arrangements, 6. alternative solutions, 7. changes to the sprinkler system supply piping (e.g. valves, mains, cross-mains, branch-lines, etc.), or 8. flexible sprinkler pipe. | NULL
PP-2020-00401 | 2020-02-10 | 151 E 2ND AVENUE, Vancouver, BC V5T 1B4 | Plumbing Permit | Commercial | Tenant Improvement | Completed | Commercial - #300 Per VBBL 2019 to provide interior improvements for a new office tenant in shell unit #300 on the 3rd floor of this commercial building on this site. | NULL
EP-2020-01034 | 2020-02-10 | 3403 POINT GREY ROAD, Vancouver, BC V6T 1A6 | Electrical Permit | Residential | New | Expired | Temporary Power - Residential - To provide temporary power to this site. | NULL
EP-2020-01036 | 2020-02-18 | 1009 W 10TH AVENUE, Vancouver, BC V6H 1H9 | Electrical Permit | Residential | Renovation - Dwelling Unit(s) only | Completed | Installation / Repair - Residential - RE & RE branch circuit and devices #6 - Interior alterations only to provide residential dwelling improvements at unit #6 on the ground floor of this existing Vancouver Heritage Register 'B' Multiple Dwelling building on this site. Scope of work includes: removal of wall between kitchen and living room and reducing the size of the closet adjacent to the entrance to the suite. | 750
EP-2020-01039 | 2020-02-18 | 733 BEATTY STREET, Vancouver, BC V6B 2M4 | Electrical Permit | Commercial | Addition | Completed | Installation / Repair - Commercial - LOW VOLTAGE Voice/Data Cabling in Suites and Common Area | 9000
EP-2020-01038 | 2020-02-18 | 1009 W 10TH AVENUE, Vancouver, BC V6H 1H9 | Electrical Permit | Residential | Renovation - Dwelling Unit(s) only | Completed | Installation / Repair - Residential - New Panel branch circuit Re & RE | 3000
EP-2020-01040 | 2020-03-03 | 3568 W 38TH AVENUE, Vancouver, BC V6N 2Y1 | Electrical Permit | Residential | Renovation | Completed | Installation / Repair - Residential - Relocation of meter base | 450
GP-2020-00456 | 2020-02-20 | 5031 ANN STREET, Vancouver, BC V5R 4J8 | Gas Permit | Residential | Renovation | Completed | Residential - Gas V vent Raper Only RE: CF-2019-011872 | NULL
EP-2020-01048 | 2020-02-19 | 79 E PENDER STREET, Vancouver, BC V6A 1S9 | Electrical Permit | Commercial | New | Completed | Installation / Repair - Commercial - Installation of an alarm system Interior alterations to provide improvements to repair this existing Municipally Designated Heritage B commercial building on this site. Work to replace one footing and column and repair the other columns in the basement floor. | 699
EP-2019-10300 | 2019-11-27 | 1300 DISCOVERY STREET, Vancouver, BC V6R 4L9 | Electrical Permit | Commercial | NULL | Expired | Annual / Operating - Maintenance and minor installations to be performed under the Annual Operating Permit. EXPIRED PERMIT EP-2018-09829 Valid: Nov 19/19 to Nov 18/20 | NULL
EP-2019-10314 | 2019-12-10 | 1715 COOK STREET, Vancouver, BC V5Y 3T2 | Electrical Permit | Commercial | New | Completed | Interim - Commercial - Interim permit for slab work while regular permit being reviewed. Note: The required electrical drawings have not been submitted to the City for plan review. The work under this permit is authorized pursuant to the Electrical By-law No.5563. This permit has been issued based on section 5.16 of this By-law described as an "Interim Permit". For the purpose of section 5.8 of this By-law, this permit is valid for 90 days from the date of issuance and, unless extended by the City Electrician pursuant to section 5.9, be void thereafter. Installation must conform to information provided on the drawings submitted for Plan Review during application for a full electrical permit. The issuance of this interim permit does not represent or warrant that the drawings submitted for the full electrical permit will comply with the provisions of the By-law. The responsibility to comply with the By-law remains with the applicant, P. Eng. of Record and the owner. | 1000
EP-2019-10305 | 2019-12-03 | 6675 COMMERCIAL STREET, Vancouver, BC V5P 3P5 | Electrical Permit | Commercial | Addition | Completed | Installation / Repair - Commercial - Install new receptacles in Sea Can for DSA located in park area. | 1100
GP-2019-03869 | 2019-11-27 | 1143 E 12TH AVENUE, Vancouver, BC V5T 2J8 | Gas Permit | Residential | Renovation | Completed | Residential - Furnace (lennox upflow) and water heater( 50 us gallon) installation | NULL
SP-2019-02583 | 2020-06-22 | 1081 BURRARD STREET, Vancouver, BC V6Z 1Y6 | Sprinkler Permit | Commercial | Tenant Improvement | Completed | Commercial - 1081 Burrard St (St Paul's Hospital - HAU Clinic) - For sprinkler system alterations to the 2014 VBBL and NFPA 13, 2013 for the tenant improvements to provide interior alterations to create a new High Acuity Unit on the 3rd floor of the Providence Building (phase 2) on this existing hospital (St. Paul's) site. Permit amendment #1 - Changes to interior layout - accepted Feb.19/2020 This application does not include any of the following: - Warehouse storage arrangements, or mobile compact storage arrangements. - Changes to the sprinkler system supply piping (e.g. valves, mains, cross-mains, etc.) except as noted on the drawings. - Flexible sprinkler pipe. - Information Technology Equipment Rooms (e.g. IT Rooms, LAN Rooms, etc.). - New alternative solutions and/or modifications to existing alternative solutions. - Change in occupancy. Notes: 1. Privacy curtains to meet requirements of 8.6.5.5.1 of NFPA 13, 2013. 2. Permit issued during COVID-19. | NULL
GP-2020-00457 | 2020-02-17 | 5905 COMMERCIAL STREET, Vancouver, BC V5P 3P1 | Gas Permit | Residential | Tenant Improvement | Completed | Residential - Furnace Replacement | NULL
BP-2020-00490 | 2020-04-06 | 221 UNION STREET #806, Vancouver, BC V6A 0B4 | Building Permit | Building Permit (BP) | Addition / Alteration | Completed | Field Review - Addition / Alteration - #806 Interior alterations to provide improvements to this dwelling unit in this existing mixed use building on this site. Scope to Includes updates to to master ensuite bathroom only; adding new pot lights, pendant lighting, cosmetic upgrades including new tiling and fixtures. OK For Field review per A.Campbell - Feb.10.2020 This is a sprinklered building. District Building Inspector to determine if a Sprinkler Permit is required at time of field review inspection Lighting Upgrade Selected: L2 - Lighting - Install energy efficient lighting fixtures (single occupied space area). | 25000
EP-2020-01049 | 2020-02-18 | 3753 W 10TH AVENUE #102, Vancouver, BC V6R 2G5 | Electrical Permit | Residential | Renovation | Completed | Installation / Repair - Residential - #102 - Interior alterations to this existing unit (#102) to provide improvements in this existing mixed use building. new circuits for the new island in the kitchen and a electrical baseball heater Scope to include: Removing load bearing walls in the kitchen to create an open concept kitchen. Upgrades to both bathrooms, new tile, fixtures and mill work. Updates to flooring, paint and lighting throughout. | 1200
BP-2020-00491 | 2020-10-19 | 609 GRANVILLE STREET, Vancouver, BC | Building Permit | Building Permit (BP) | Addition / Alteration | Completed | Field Review - Addition / Alteration - #800 - 8th Floor Interior alterations to provide tenant improvements on the 8th floor (#800) for an existing tenant in this existing commercial building. Scope of work per VBBL 2019: remove non-loadbearing partition walls, ceiling work, electrical & sprinkler work. Separate permit(s) and ASHRAE checklist will be required for any future tenant improvements. Building Sprinklered – A separate sprinkler permit is required. OK for Field Review per E.Jeon - Feb 10/20 Processed Thru FIT | 48000
GP-2019-03867 | 2019-12-10 | 1925 W 2ND AVENUE, Vancouver, BC V6J 1J2 | Gas Permit | Commercial | Renovation | Completed | Commercial - RE & RE Hot water tank | NULL
BP-2019-05327 | 2020-11-06 | 2278 WENONAH STREET, Vancouver, BC V5N 2Z6 | Building Permit | Building Permit (BP) | Demolition / Deconstruction | Completed | Enquiry Centre - Demolition / Deconstruction - To demolish this existing two storey one-family dwelling (1978) to grade on this site. OK for SIPs without plans per L.Telefson, Nov.22, 2019 Notes: 1. Notice of Demolition must be provided to District Building Inspector 24 hours in advance of demolition by calling 3-1-1 or 604-873-7000 outside Vancouver | 10000
EP-2019-10310 | 2020-02-27 | 979 E 19TH AVENUE, Vancouver, BC V5V 1K7 | Electrical Permit | Commercial | New | Completed | Installation / Repair - Commercial - Electrical installation for 4 storey Building Related Interim: EP-2019-11065. To construct a new 4-storey mixed-use building with one level of Retail (1st floor) and 3 levels of Residential (2nd, 3rd & 4th floors) containing 16 dwelling units all over one (1) level of underground parking consists of 15 spaces, having vehicular access from the E 19th Ave. 979 W 19th Av - 1st (Lobby), 2nd - 4th levels* *Primary building address for fire and emergency response 978, 988, and 990 Kingsway - 1st level shell units | 265000
BP-2019-05328 | 2020-03-25 | 2278 WENONAH STREET, Vancouver, BC V5N 2Z6 | Building Permit | Building Permit (BP) | Salvage and Abatement | Completed | Enquiry Centre - Salvage and Abatement - Interior alterations to allow salvage of non-structural building components prior to or during abatement work and removal of non-structural hazardous materials in this existing one family dwelling. A separate building permit is required to demolish or deconstruct the building. OK for SIPs without plans per L.Telefson, Nov. 22, 2019 Abatement QP: Apolleon Engineering Inc (778-968-4909) | 0
EP-2019-10313 | 2019-12-05 | 7425 YEW STREET, Vancouver, BC V6P 6H1 | Electrical Permit | Commercial | Renovation | Completed | Installation / Repair - Commercial - Installation of A/V equipment including pre-wire. | 20000
EP-2020-01052 | 2021-01-05 | 1829 PARKER STREET, Vancouver, BC V5L 2L1 | Electrical Permit | Residential | Renovation | Completed | Installation / Repair - Residential - Full house gut. New 200A duplex service on private pole with 2 x 100A panels; new tel service; outlets throughout; new appliance circuits; new lighting throughout; new smoke & combo detector locations; new bathroom fan locations; new internet & cable locations; no garage on site **Amendment Feb 23, 2021** Add LV wiring (cat6 & cat5). Missed on original permit application. No change to value of project building permit has been submitted | 30000
PP-2020-00406 | 2020-02-13 | 3062 W 36TH AVENUE, Vancouver, BC V6N 2R5 | Plumbing Permit | Residential | New | Completed | Residential - New plumbing fixtures for laneway house Building permit work description: 1 STOREY LWH W/ EXISTING HOUSE + 1 SURFACE PARKING To construct a 1 storey laneway house building with 1 on grade parking space, having vehicular access from the lane. Note: This is a 1 storey building pursuant to the Zoning & Development By-law 1- No A/C unit proposed 2- Structural schedule B: O. WEGNER (604-579-0110) 3- Geotechnical schedule B: P.K.L FONG (604-837-3205) 4- HPO: Smallworks Studio and Laneway Housing Inc (604-264- 8837) "Combustible projections or roof soffits on an exposing building face shall not project to less than .45m from the property line and shall be in compliance with VBBL 2014 9.10.15.5.(9)" The entire building, INCLUDING THE ATTACHED GARAGE (if applicable), to be sprinklered to NFPA 13D Enhanced. Any alterations or conversions to the attached garage (if applicable) to habitable living space shall not be permitted without first obtaining the approval of the Director of Planning and the Chief Building Official. Thermal protection measures and Laneway house design guidelines shall be required to be met prior to the approval of the conversion. ******THIS PERMIT HAS BEEN ISSUED UNDER THE REQUIREMENTS OF VBBL 2014 AND THE GREEN HOMES PROGRAM****** | NULL
BP-2020-00492 | 2020-03-03 | 1850 COMOX STREET, Vancouver, BC V6G 1R3 | Building Permit | Building Permit (BP) | Addition / Alteration | Completed | Field Review - Addition / Alteration - #2602 Interior alterations to provide improvements and alter layout in this existing residential suite on the 26th floor of the existing highrise residential building on this site. OK for Field Review per I. Batt, Feb 10/2020. Scope of work includes removal of wall between bedroom and living room, new flooring in kitchen and bathroom, new cabinets, installation of new bathtub This building is not sprinklered. Structural Schedule B submitted by Seyed A. Pishvaei, P. Eng. - 604.992.9481 Energy Upgrade Selected: L2 - Appliances - Upgrade to an Energuide/Energy Star appliance (fridge, dishwasher) | 80000
BP-2020-00495 | 2020-09-22 | 5443 KILLARNEY STREET, Vancouver, BC V5R 3W3 | Building Permit | Building Permit (BP) | New Building | Completed | High Density Housing / Commercial - New Building - To construct a two-story One-Family Dwelling (Building C) on this site. Building C: $312,500. Note: 1.0. This permit is reviewed under VBBL 2019 and issued during 2020 health pandemic. 2.0. Please refer BP-2020-00493 for review detail and permit drawings. | 0
DB-2020-00498 | 2020-04-07 | 3092 E 5TH AVENUE, Vancouver, BC V5M 1N8 | Building Permit | Development and Building Permit (DB) | Addition / Alteration | Completed | Field Review - Addition / Alteration - To permit a Change of Use to an One Family Dwelling with Secondary Suite on this existing onside with lane site. Existing 2 car garage to remain at rear with access from the lane. Scope to Include: Develop the basement to be a Secondary Suite. Two new bathrooms created, Small portion of basement to remain as main suite. Removing the Chimney to allow for proper 3'0" clear Fire Fighter Access to Suite entrance. #1 - 3092 E 5th Av - One Family Dwelling (1st storey, north-west portion of cellar) #2 - 3092 E 5th Av - Secondary Suite (east & south-west portion of cellar) Addresses assigned per approved plans. Fire and Emergency street access to the secondary suite is from the east side. Street access must be provided and maintained at all time. The building addresses are to be posted and to be visible from the street in accordance with the Building By-law. Note: - No strata-titling will be permitted. - This is a two-storey building pursuant to the Zoning and Development By-law. - An annual Vancouver Business License must be obtained prior to the rental of this approved one-family dwelling and/or secondary suite on this site. - Provide minimum headroom of 6’-6” over 80% of the suite area and all exit routes. - Smoke alarms to be installed in compliance with Subsection 9.10.19., Division B of the Vancouver Building By-law (2019) - Carbon monoxide alarms shall be installed in conformance to Subsections 6.2.4. and 9.32.4., Division B of the Vancouver Building By-law - Energy efficiency upgrade to be in conformance with Table 11.2.1.4. of the Vancouver Building By-law OK For Field Review per A.Campbell - Feb.10.2020 | 25000
EP-2019-10315 | 2020-02-10 | 1320 BUTE STREET, Vancouver, BC V6E 2A3 | Electrical Permit | Commercial | Tenant Improvement | Issued | Installation / Repair - Commercial - Elevator Modernization – Dedicated Detection & Recall System and Electrical Work; as per CSA B44 and Bulletin 2018-004-BU/EL triggered by the automatic elevator recall as follows: Supply & install new single-stage, addressable DDRS panel c/w annunciator to be installed in main floor lobby. Provide new addressable smoke detectors c/w sounder base in the elevator lobby, elevator shaft and elevator machine room tied into new DDRS unit. Replace existing elevator fused disconnect switches with new lockable fused disconnects. Replace existing elevator cab light fused disconnect switches with new. Provide new relays to be installed in elevator machine room to allow for elevator recall. Replace existing receptacles with new duplex GFCI type. Replace existing light switch with new. Replace existing fixtures in machine room and elevator pit with new caged LED fixtures. Provide new #6 copper ground wire from electrical room to machine room. Provide power and conduit for elevator phone / lobby station. DDRS to be installed in accordance to CAN/ULC-S524-14. DDRS to be verified in accordance to CAN/ULC-S537-13. | 33480
GP-2019-03870 | 2019-11-27 | 3060 E 56TH AVENUE, Vancouver, BC V5S 2A6 | Gas Permit | Residential | Renovation | Completed | Residential - Replacement of old furnace with high efficiency furnace | NULL
BP-2019-05331 | 2020-06-05 | 1401 GRANVILLE STREET, Vancouver, BC V6Z 1N1 | Building Permit | Building Permit (BP) | Addition / Alteration | Issued | Certified Professional Program - Addition / Alteration - First tenant improvement. Interior and exterior alteration and change of major occupancy from retail (Group E) to restaurant (Group A-2) to provide a new restaurant at 1401 Granville Street. Scope of work also includes to place mechanical equipment in the mechanical room on Level 6/Mezzanine and to provide improvements to 2 service rooms at P1 ( located at Northeast and Northwest corners of the building) for food storage and change rooms for this restaurant. Proposed Occupant Load - 133 p. Proposed: 2 Male and 3 Female Wrs. Five Class 1 operations. This Permit has been reviewed under the 2019 VBBL, and during the COVID-19 pandemic. Related to DP-2019-00015. NO DP REQUIRED AS PER JOHN GREER - DEC 16/19 | 832000
PP-2020-00413 | 2020-02-19 | 550 BEATTY STREET, Vancouver, BC V6B 2L3 | Plumbing Permit | Commercial | Addition | Completed | Commercial - Installation of Water Treatment | NULL
EP-2020-01054 | 2020-02-18 | 1675 W 10TH AVENUE #303, Vancouver, BC V6J 2A2 | Electrical Permit | Commercial | New | Completed | Installation / Repair - Commercial - Emergency Repair - to fix meter base jaws in meter closet in 1675 W 10th on 3rd floor, for Unit #303 - due to BC Hydro meter replacement. ** no building alterations being performed** | 1500
PP-2020-00410 | 2020-02-18 | 1065 W 11TH AVENUE, Vancouver, BC V6H 1K2 | Plumbing Permit | Commercial | Addition | Completed | Commercial - Installation of Water Treatment CF-2019-014961 | NULL
EP-2020-01086 | 2020-02-20 | 1055 W GEORGIA STREET, Vancouver, BC V6E 3P3 | Electrical Permit | Commercial | Tenant Improvement | Completed | Installation / Repair - Commercial - Remove redundant electrical and communications items. Exterior and interior alterations to remove a generator located on P1 and remove the existing mechanical chiller room on the 4th floor in this existing commercial building on this site. | 10000
PP-2020-00409 | 2020-02-18 | 4750 ARBUTUS STREET, Vancouver, BC V6J 4A4 | Plumbing Permit | Commercial | Addition | Completed | Commercial - Installation of Water Treatment RE:CF-2019-015092 NOTE: No building work alteration proposed | NULL
PP-2020-00408 | 2020-02-18 | 7168 OAK STREET, Vancouver, BC V6P 3Z9 | Plumbing Permit | Commercial | Addition | Completed | Commercial - Installation of Water Treatment | NULL
EP-2020-01083 | 2020-02-20 | 1055 W GEORGIA STREET, Vancouver, BC V6E 3P3 | Electrical Permit | Commercial | Tenant Improvement | Completed | Installation / Repair - Commercial - #1000-10th floor (full floor) Re and Re Fire Alarm devices. Add (1) fire alarm speaker in men's washroom and (1) fire alarm speaker in women's washroom. Interior alterations to the general office on the 10th floor of this existing commercial building to remove interior partition walls and provide improvements, including new ceiling, lights, re/re of common washroom fixtures, and relocation of the men's washroom entrance. Scope of work includes electrical, plumbing and sprinkler work. | 3000
EP-2020-01084 | 2020-02-20 | 1055 W GEORGIA STREET, Vancouver, BC V6E 3P3 | Electrical Permit | Commercial | Tenant Improvement | Completed | Installation / Repair - Commercial - #1200-12th floor (full floor) Re and Re Fire Alarm devices. Add (1) fire alarm speaker in men's washroom and (1) fire alarm speaker in women's washroom. Interior alterations to the general office on the 12th floor of this existing commercial building to remove interior partition walls and provide improvements, including new ceiling, lights, re/re of common washroom fixtures, and relocation of the men's washroom entrance. Scope of work includes electrical, plumbing and sprinkler work. | 3000
EP-2020-01085 | 2020-02-20 | 1055 W GEORGIA STREET, Vancouver, BC V6E 3P3 | Electrical Permit | Commercial | Tenant Improvement | Completed | Installation / Repair - Commercial - #1100-11th floor (full floor) Re and Re Fire Alarm devices. Add (1) fire alarm speaker in men's washroom and (1) fire alarm speaker in women's washroom. Interior alterations to the general office on the 11th floor of this existing commercial building to remove interior partition walls and provide improvements, including new ceiling, lights, re/re of common washroom fixtures, and relocation of the men's washroom entrance. Scope of work includes electrical, plumbing and sprinkler work. | 3000
PP-2020-00415 | 2020-02-19 | 3055 CAMBIE STREET #502, Vancouver, BC V5Z 4N2 | Plumbing Permit | Residential | Renovation - Dwelling Unit(s) only | Completed | Residential - unit #502 Cutting into 4 inch stack and running new kitchen line, Running new water lines as well. Adding Laundry box. Moving vanity into adjacent wall. Installing tub, possibly jack hammering for drain. Installing schluter drain for shower. Installing new shower and tub diverters. Installing new shut offs for all fixtures. Capping water lines not in use. Install electric hwt. Building permit work description: Interior alterations to provide improvements to this unit #502 on the 5th floor in this existing multiple dwelling building on this site. Scope of work: - interior layout change to kitchen, living room, dining room and create a den - remove interior walls and doors - update kitchen and bathroom - new flooring and bathroom tile, plumbing fixtures, sprinkler, and electrical work | NULL
GP-2019-03871 | 2019-11-27 | 128 E 58TH AVENUE, Vancouver, BC V5X 1V6 | Gas Permit | Residential | Tenant Improvement | Completed | Residential - installing furnace | NULL
GP-2019-03962 | 2019-11-29 | 2636 TEMPLETON DRIVE, Vancouver, BC V5N 4W3 | Gas Permit | Residential | Renovation | Completed | Residential - RE RE Furnace | NULL
BP-2019-05335 | 2020-02-14 | 28 E 19TH AVENUE, Vancouver, BC V5V 1H7 | Building Permit | Building Permit (BP) | Salvage and Abatement | Completed | Low Density Housing - Salvage and Abatement - SALVAGE AND ABATEMENT PERMIT Salvage and Abatement Permit only for Building permit: DB-2019-05333 and to be completed under the supervision of a registered professional. This permit does not authorize demolition, deconstruction or construction work. QP: Harvey Wong,CRSP, ROHT of Kinetic OHS services Ltd Demolition permit: BP-2019-05334 | 0
EP-2019-10318 | 2019-11-27 | 870 W 7TH AVENUE #39, Vancouver, BC V5Z 4C1 | Electrical Permit | Residential | Tenant Improvement | Completed | Installation / Repair - Residential - Electrical Safety check | 200
EP-2019-10388 | 2019-12-02 | 1673 RENFREW STREET, Vancouver, BC | Electrical Permit | Commercial | Tenant Improvement | Completed | Installation / Repair - Commercial - Electrical scope: Tenant improvement. Building permit: Interior alterations for first tenant in this existing retail space to provide retail food (bubble tea) with less than 16 seats, new accessible washroom and other minor interior alterations. Ok for field review per L Clarke Aug 30/19 Energy Upgrade exempt - First Tenant Improvement ***AMENDMENT*** December 4, 2019 * Tenant improvement includes: new plugs and lighting installation. * Tel/data cabling. * No change in value. | 8000
GP-2019-03983 | 2019-12-09 | 1892 E 8TH AVENUE, Vancouver, BC V5N 1T8 | Gas Permit | Residential | New | Completed | Residential - Gas appliances for: a two-storey multiple dwelling containing four dwelling units and a detached three-car garage and one surface parking space at the rear of the site, having vehicular access from the lane. **Each unit has it's own meter | NULL
EP-2020-01055 | 2020-02-18 | 3343 WINDSOR STREET, Vancouver, BC V5V 4N1 | Electrical Permit | Commercial | New | Cancelled | Installation / Repair - Commercial - triplex single family house To construct a new a three-storey side by side multiple dwelling building containing three dwelling units with a three car detached garage having vehicular access from the lane on this site. | 30000
GP-2020-00461 | 2020-02-19 | 2146 W 1ST AVENUE, Vancouver, BC V6K 1E8 | Gas Permit | Residential | New | Completed | Residential - installation of 2 gas fireplaces- venting and hook up only Exterior and interior alterations to this existing 3-storey with basement multiple conversion (2-family dwelling) building to renovate both dwelling units on all floors, add balconies, and exterior changes to windows, front entry, replace cladding, landscaping and renovate existing two-car rear garage with access form South lane. | NULL
EP-2020-01057 | 2020-02-18 | 2940 HORLEY STREET, Vancouver, BC V5R 4S1 | Electrical Permit | Residential | New | Completed | Installation / Repair - Residential - Full electrical 2 FD + Detached Garage To construct a 2.5 storey two-family dwelling with detached garage at the rear providing 2 parking spaces, having vehicular access from the lane. 1. No Strata Titling permitted 2. A/C Unit proposed – ext. component located in Rear Yard, int. component(s) located at ½ storey in closets for both units. 3. Schedule B: (M.S. Alam) P.Eng (604.255.3740) Structural & Geotechnical 4. HPO: Residential Builder- (Dalwinder S Hundal) | 20000
BP-2020-00499 | 2020-03-13 | 889 W PENDER STREET, Vancouver, BC V6C 3B2 | Building Permit | Building Permit (BP) | Addition / Alteration | Completed | Field Review - Addition / Alteration - #800 - 8th Floor (full floor tenant) Interior alterations to provide tenant improvements on the 8th floor (#800) of this existing building. Scope of work: per the 2019 VBBL to remove/construct partition walls, doors, new staff kitchen/lunchroom, storage room, finishes, millwork, lighting, ceiling work, electrical and plumbing work. TENANT: Association for Mineral Exploration BC Selected Energy Upgrade: L2 - Lighting - Upgrade to Local Control (per 9.4.1.1.(a) of ASHRAE 90.1-2016) OK for Field Review - Feb 10, 2020 Processed Thru FIT | 240000
PP-2019-05123 | 2019-11-27 | 3738 COLUMBIA STREET, Vancouver, BC V1V 1V1 | Plumbing Permit | Residential | New | Completed | Residential - a 2 storey laneway house building with an attached garage providing 2 parking spaces + 1 on grade parking space, having vehicular access from the lane. | NULL
GP-2019-03876 | 2019-11-27 | 877 E 63RD AVENUE, Vancouver, BC V1V 1V1 | Gas Permit | Residential | New | Completed | Residential - Installing and Testing of Wolf 36 Inch Gas Contemporary Range top | NULL
EP-2019-10319 | 2019-11-27 | 6560 DOMAN STREET, Vancouver, BC V5S 3H4 | Electrical Permit | Residential | New | Completed | Installation / Repair - Residential - Prewie alarm To construct a 2 storey one-family dwelling ($1,093,250.00) with a secondary suite located in the Basement/Cellar with a LWH at the rear, having vehicular access from the lane. *** Amend 12/03/2019** correct address to the laneway house at 6560 Doman st ** amend 06/09/2020** alarm system completeing and camera system completion | 500
GP-2019-03878 | 2019-11-27 | 2056 SW MARINE DRIVE, Vancouver, BC | Gas Permit | Residential | New | Issued | Residential - Installing and testing of Wolf 30" Transitional Gas cooktop and Wolf 30" Transitional Gas cooktop | NULL
GP-2019-04307 | 2019-12-24 | 4083 W 18TH AVENUE, Vancouver, BC V6S 1B9 | Gas Permit | Residential | New | Completed | Residential - ONE COMPLETE BOILER AND PIPING ONLY FOR ONE STOVE AND ONE BBQ. To construct a 2 storey + cellar one-family dwelling with a secondary suite located in the cellar with an open parking space at the rear, providing 1 parking space, having vehicular access from the lane. | NULL
EP-2019-10320 | 2019-11-27 | 2505 WILLIAM STREET, Vancouver, BC V5K 2Y3 | Electrical Permit | Residential | New | Completed | Installation / Repair - Residential - Low Voltage Security Alarm, Tel/Data/Cable, Intercom, CCTV & Audio To construct a 2 storey one-family dwelling with a secondary suite located in the north side of Basement ($623,525). | 6000
EP-2019-10323 | 2019-12-06 | 2729 YALE STREET, Vancouver, BC V5K 1C4 | Electrical Permit | Residential | Renovation | Completed | Installation / Repair - Residential - INSTALL OUTLET FOR ELECTRIC CAR CHARGER | 400
DB-2020-00500 | 2020-05-04 | 2160 FRASERVIEW DRIVE, Vancouver, BC V5P 2N4 | Building Permit | Development and Building Permit (DB) | Addition / Alteration | Completed | Low Density Housing - Addition / Alteration - Interior exterior alterations to this existing one family dwelling. Change of use to a one family dwelling with a secondary suite and minor work to rear deck canopy. Structural schedule B submitted by: Jason Hui 778-317-3403 REUP submitted by: peter Cho of City Green Solutions 778-316-9053 Scope of work to include energy and building upgrades in accordance with Article 11.2.1.4 of the 2019 Vancouver Building By-law and as required by the District Building Inspector. ALL NEW WORK TO MEET VBBL 2019. | 30000
EP-2020-01058 | 2020-02-18 | 442 E 56TH AVENUE, Vancouver, BC V5X 1R4 | Electrical Permit | Residential | New | Completed | Installation / Repair - Residential - Alarm Intercom Telephone Tv Cameras Speakers Vacuum Rough in And Complete Site Contact .Aman 778-322-7394 | 5000
BP-2020-00502 | 2020-03-31 | 885 W GEORGIA STREET, Vancouver, BC V6C 3E8 | Building Permit | Building Permit (BP) | Addition / Alteration | Completed | Field Review - Addition / Alteration - #1600 - 16th Floor (full floor) Interior alterations to demolish all non-load bearing partition walls to the vacant office spaces on the entire 16th floor (units #1600 & #1650) and return to base building for future tenancy. Scope of work: per the 2019 VBBL to remove all partition walls, doors, ceiling, electrical, mechanical, & plumbing fixtures and return to base building only. Letters of Assurance submitted by: Schedule A submitted by Danielle Lawson, Architect AIBC. ph:#604.417.8277. Architectural Schedule B submitted by Danielle Lawson, Architect AIBC. ph#604.417.8277. Mechanical/Plumbing/Fire Schedule B submitted by Zlatko Puljic, P.Eng. ph#604.684.5995. Electrical Schedule B by submitted by Christopher Fontaine, P.Eng. ph#604.569.6500. *SEPARATE PERMIT(S) AND ASHRAE WILL BE REQUIRED FOR FUTURE TENANT IMPROVEMENTS TO THIS SPACE. Building Sprinklered – Separate sprinkler permit required for proposed sprinkler work OK for Field Review - Feb 10, 2020 Processed THRU Fit | 500000
EP-2020-01061 | 2020-02-18 | 485 W 8TH AVENUE, Vancouver, BC V5Y 3Z5 | Electrical Permit | Commercial | Tenant Improvement | Completed | Installation / Repair - Commercial - Modifications to lighting, power, and communications systems. UNIT# 433 CHANGE OF MAJOR OCCUPANCY Interior alterations to provide improvements and a change of major occupancy from Office shell (group D) to Fitness Centre - Class 1 (group A2) at 433 W 8th Ave on the ground floor of this mixed use building on this site. | 36000
EP-2020-01065 | 2020-02-18 | 425 W GEORGIA STREET, Vancouver, BC V1V 1V1 | Electrical Permit | Commercial | Tenant Improvement | Completed | Installation / Repair - Commercial - Wiring for new restaurant, including receptacles, light fixtures and switches , kitchen equipment wiring and connections, data, phone and TV Restaurant tenant improvement on the main floor in this existing restaurant shell space in this existing high rise mixed use building | 48000
PP-2020-00416 | 2020-02-20 | 2223 COMMERCIAL DRIVE, Vancouver, BC V5N 4B6 | Plumbing Permit | Commercial | Renovation | Completed | Commercial - re-locate barrier free water closet to new location, re-locate sanitary line for barrier free vanity to new location in same area. - cap off water lines to area not being served anymore - cap off 11/2" sanitary line, not being served anymore - complete finishing on above mentioned fixtures - run water lines to proposed new locations as well. Fixtures are water closet and sink.4 meters of piping Building permit work description: Interior alterations and to change the use of the main floor from Office (Financial Institution), to a Retail Cannabis use, in this existing commercial building on this site. OK for field review as per Jamie Zhang, May 10/19 Scope of Work: - remove one washroom, interior walls, and existing exit stair and countertop, and non-permitted awning - install new POS counter, privacy screen, exit stair, secure cannabis storage room, shelving, HVAC system, indoor and outdoor bicycle rack Energy Upgrade Selected: L2 - Lighting - Upgrade to incorporate Automatic Lighting Shutoff (per 9.4.1.1 of ASHRAE 90.1-2016) Note: 1) All storefront windows to have opaque film per Provincial requirements for Cannabis Store. The film needs to be removed once the Cannabis Store tenant move out. 2) Separate permit is required for all signage. 3) Building Not Sprinklered – No sprinkler inspection or permit required. | NULL
EP-2020-01063 | 2020-02-12 | 800 GRIFFITHS WAY, Vancouver, BC | Electrical Permit | Commercial | NULL | Expired | Special Event - Provide 350kW generator to power broadcast mobiles for special event "WWE - Friday Night Smackdown" at Rogers Arena. Setup February 13, 2020. Show February 14, 2020. | NULL
SP-2019-02586 | 2019-11-28 | 3139 W 16TH AVENUE, Vancouver, BC V6K 3C9 | Sprinkler Permit | Residential | New | Completed | Residential - To develop a 2 storey + cellar one-family dwelling with a secondary suite and an open parking pad in the rear with an attached parking space to laneway house under separate permit DB-2019-00174. | NULL
PP-2019-05124 | 2019-12-11 | 3304 CLIVE AVENUE, Vancouver, BC V5R 4V5 | Plumbing Permit | Commercial | New | Issued | Commercial - 2 sumps, south 1 CB BP-2018-05492 work description: a new 3-storey Multiple Dwelling building containing 3 dwelling units with 3 lock off units and 3 surface parking spaces having vehicular access from the lane. | NULL
EP-2019-10325 | 2019-11-25 | 733 UNION STREET, Vancouver, BC V6A 2C3 | Electrical Permit | Residential | New | Expired | Temporary Power - Residential - Temporary Power Pole Valid September 12, 2019 to September 11, 2020 Expired permit: EP-2018-07658 | NULL
SP-2019-02587 | 2019-11-28 | 1066 E 62ND AVENUE, Vancouver, BC V5X 2G9 | Sprinkler Permit | Residential | New | Completed | Residential - To construct a 2 storey laneway house building ($246,000) with an attached garage and 1 open parking pad, providing a total of 2 parking spaces, having vehicular access from the lane | NULL
SP-2019-02588 | 2019-11-28 | 7829 INVERNESS STREET, Vancouver, BC V5X 4H5 | Sprinkler Permit | Residential | New | Completed | Residential - new sprinkler heads To construct a 2 storey laneway house building ($224,100) with an open parking pad providing 1 parking space over gravel, having vehicular access from the 20' Lane. | NULL
EP-2019-10327 | 2019-12-09 | 1066 E 62ND AVENUE, Vancouver, BC V5X 2G9 | Electrical Permit | Residential | New | Completed | Installation / Repair - Residential - Complete prewiring and finishing (120/240 voltage) for new Laneway House. DB-2019-01540 work description: To construct a 2 storey laneway house building with an attached garage and 1 open parking pad, providing a total of 2 parking spaces, having vehicular access from the lane | 8000
EP-2019-10328 | 2019-11-27 | 3335 W 40TH AVENUE, Vancouver, BC V6N 3B5 | Electrical Permit | Residential | New | Completed | Installation / Repair - Residential - tv/data/tel/cameras/video door bell/audio complete security installation DB-2019-00050: work description: To construct a two-storey two-family dwelling with an attached accessory building (garage) at the rear providing 2 parking spaces, having vehicular access from the lane. | 6000
SP-2020-00253 | 2020-02-12 | 2521 VENABLES STREET, Vancouver, BC V5K 2R2 | Sprinkler Permit | Residential | New | Completed | Residential - To construct a 2 storey one-family dwelling with a secondary suite located in the Basement/Cellar with a detached accessory building (garage) at the rear providing 2 parking spaces, having vehicular access from the lane. | NULL
EP-2020-01294 | 2020-02-20 | 250 W PENDER STREET, Vancouver, BC V6B 1S9 | Electrical Permit | Commercial | Tenant Improvement | Completed | Installation / Repair - Commercial - 140A we will be removing six old flourencent fixtures in room 140A. And re installing four new LED linear fixtures in the same room, same location. Re and re is for room 140a only, No new power or wall penetrations will be needed | 11250
SP-2020-00657 | 2020-05-15 | 1595 KINGSWAY, Vancouver, BC | Sprinkler Permit | Commercial | New | Completed | Commercial - Installing a new Watts 757 Double Check Valve Assembly on the existing sprinkler system. | NULL
PP-2020-00420 | 2020-02-19 | 3596 E 27TH AVENUE, Vancouver, BC V5R 1R1 | Plumbing Permit | Residential | New | Issued | Residential - One outside sump Building permit work description: To construct a 2 storey + basement one-family dwelling with a secondary suite located in the basement with a laneway house, at the rear providing 1 attached parking space and one surface parking space, having vehicular access from the lane. Note: This is a 2 storey building pursuant to the Zoning and Development By-Law 1- Covenant registered at the Land Title Office under CA7523984 2- No strata titling permitted 3- Bar sink proposed in basement 4- A/C unit proposed in rear 5- Schedule B: G. I Beck P.Eng (604-535-1507) Structural 6- Schedule B: Z. Guan (778-868-5635) Geotechnical 7- HPO: Residential Builder- Magnificence Development and Construction ******THIS PERMIT HAS BEEN ISSUED UNDER THE REQUIREMENTS OF VBBL 2014 AND THE GREEN HOMES PROGRAM********* Building to be sprinklered to NFPA 13D requirements. | NULL
GP-2020-00464 | 2020-02-13 | 3422 W 43RD AVENUE, Vancouver, BC V6N 3J7 | Gas Permit | Residential | New | Completed | Residential - To install boiler range bbq There is piping for bbq Building permit work description: To construct a 2-storey two-family dwelling with two secondary suites, and two attached parking spaces having vehicular access from West 43rd Avenue. Note: This is a 2 storey building pursuant to the Zoning and Development By-Law 1. Non-stratification covenant to be registered on land title prior to sheathing inspection 2. A/C units proposed (2) 3. No Bar sinks proposed 4. Schedule -B Structural and Geo-technical P.Eng. Nail A .Latta (360 927 9925) "Combustible projections or roof soffits on an exposing building face shall not project to less than .45m from the property line and shall be in compliance with VBBL 2014 9.10.15.5.(9)" The entire building, INCLUDING THE ATTACHED GARAGE (if applicable), to be sprinklered to NFPA 13D. Any alterations or conversions to the attached garage (if applicable) to habitable living space shall not be permitted without first obtaining the approval of the Director of Planning and the Chief Building Official. Thermal protection measures and Laneway house design guidelines shall be required to be met prior to the approval of the conversion. ******THIS PERMIT HAS BEEN ISSUED UNDER THE REQUIREMENTS OF VBBL 2014 AND THE GREEN HOMES PROGRAM****** | NULL
EP-2020-01070 | 2020-02-25 | 5310 ROSS STREET, Vancouver, BC V5W 3K7 | Electrical Permit | Residential | New | Expired | Temporary Power - Residential - TEMP POWER POLE VALID FEB 10,2020 TIL FEB 09, 2021 Work authorized by this permit is for placement of a temporary power pole only and does not authorize any site construction and/or excavation. A separate Building Permit will be required prior to commencement of any other work on this site. | NULL
EP-2020-01071 | 2020-02-10 | 3095 E 1ST AVENUE, Vancouver, BC V5K 4H7 | Electrical Permit | Residential | New | Expired | Temporary Power - Residential - To provide temporary power to this site. | NULL
PP-2020-00421 | 2020-02-19 | 3435 W 28TH AVENUE, Vancouver, BC V6S 1R8 | Plumbing Permit | Residential | Addition | Completed | Residential - basement kitchen sink and laundry stacker Building permit work description: To permit interior alterations and to change the use to a one family dwelling with secondary suite. Existing 2 car garage to remain at rear with access from the lane. Scope of work includes: Installing a kitchen and adding proper 1 hour fire separation for suite in basement. Note: 1 No strata-titling will be permitted. 2 An annual Vancouver Business License must be obtained prior to the rental of this approved one-family dwelling and/or secondary suite on this site. 3 Install interconnected, hardwired, 120 volt smoke alarms with battery back-up and silencing feature, in each sleeping unit and within 5m outside each sleeping areas on each storey as per Building Bylaw 9.10.19. 4 Install Carbon Monoxide Alarm as per Building By-Law 9.32.4.2. & Bulletin 2007-007-BU/EL 5 No Energy Upgrade required, House Built within last 5 years. | NULL
SP-2020-00255 | 2020-02-25 | 2171 E 36TH AVENUE, Vancouver, BC V5P 1C9 | Sprinkler Permit | Residential | New | Completed | Residential - New sprinkler system for one-family dwelling with a secondary suite Building permit work description: To construct a 2.5 storey one-family dwelling with a secondary suite located in the Main floor with an attached garage providing 2 parking spaces, having vehicular access from the street. 1. Covenant registered at the Land Title Office under CA7489781 2. No Strata Titling permitted 3. No A/C Unit proposed 4. Bar sink located in garage 5. Schedule B: (Shamsul Alam Shikder) P.Eng (604.255.3740) Structural 6. Schedule B: (Shamsul Alam Shikder) P.Eng (604.255.3740) Geotechnical 7. Owner Builder- Zhang (Kerry) Zheng (604.588.6682) | NULL
EP-2019-10366 | 2019-11-26 | 6643 BROOKS STREET, Vancouver, BC V5S 3J6 | Electrical Permit | Residential | New | Expired | Temporary Power - Residential - Temporary Power Pole Valid November 19, 2019 to November 18, 2020 Expired Permit EP-2018-09967 | NULL
EP-2019-10333 | 2019-12-03 | 1881 E 53RD AVENUE, Vancouver, BC V5P 1X5 | Electrical Permit | Residential | New | Completed | Installation / Repair - Residential - Extra low voltage rough wiring for TV/DATA/TEL & alarm and Finishing wall plates To construct a 2 storey laneway house building with an on grade parking space, having vehicular access from the lane. | 1000
EP-2019-10332 | 2019-11-27 | 6340 CEDARHURST STREET, Vancouver, BC V6N 1J1 | Electrical Permit | Residential | Addition | Completed | Installation / Repair - Residential - just installing three new smoke alarm in the basement Interior alterations to remove the unauthorized suite on the lower floor of this existing one family dwelling building on this site. | 1000
PP-2019-05125 | 2019-11-27 | 1827 PANDORA STREET, Vancouver, BC V5L 1M2 | Plumbing Permit | Residential | Renovation | Completed | Residential - Plumbing - Draiange , waterpipe,tubs Heating - baseboard hot water heat (the water heater would require a gas permit) DB-2019-01105 work description: Alteration to an existing one family dwelling, Board of Variance approved building change of use. Scope of work to include Removal of plaster, drywall and floor finishes, installation of new sprinkler system, new electrical system, replace all windows, new cladding, new drywall throughout, new heating system, new water heating system, new bathroom, kitchen relocation, new staircases on both basement and main level. ******************* AMEND: January 24th, 2020: Add Sump /storm permit Engineering Assurance letter will be submitted with the District Inspector on the site” | NULL
EP-2019-10334 | 2019-11-27 | 2508 E 8TH AVENUE, Vancouver, BC V5M 1W2 | Electrical Permit | Residential | New | Completed | Installation / Repair - Residential - To construct a 2 storey laneway house building ($161,000.00) with an open parking pad, providing 1 parking space, having vehicular access from the lane. LWH installation of 200 amp service 125 for laneway 150 for house | 8500
EP-2020-01072 | 2020-10-13 | 488 CARRALL STREET, Vancouver, BC V6B 2J7 | Electrical Permit | Commercial | New | Issued | Installation / Repair - Commercial - New DDRS Elevator modernization | 4900
EP-2020-01073 | 2020-03-31 | 2323 WALL STREET, Vancouver, BC V5L 1B8 | Electrical Permit | Residential | Renovation - Dwelling Unit(s) only | Issued | Installation / Repair - Residential - Based on the checklist finishing electrical by'law requirements from 1 to 9. Replacing existing main service panel, the panel is too old and there is not enough breaker spaces for the scope of work that is being doing | 2500
GP-2020-00468 | 2020-02-11 | 2325 E 54TH AVENUE, Vancouver, BC V5S 1X1 | Gas Permit | Commercial | Renovation | Completed | Commercial - gas stove relocate Interior alterations only to provide a kitchen upgrade at the basement floor level of this existing South Vancouver Community Church use dba. Christian Missionary Alliance at this site. | NULL
EP-2020-01074 | 2020-02-25 | 3088 W 41ST AVENUE #109, Vancouver, BC V6N 3C9 | Electrical Permit | Residential | Renovation | Completed | Installation / Repair - Residential - Minor Kitchen renovations replacing kitchen cabinets and relocating some counter plugs, adding some LED puck lights, relocating the dishwasher and wiring for a new wall oven no building work will be done and will not be going through any fire separation walls | 1000
EP-2020-01075 | 2020-02-25 | 1501 HARO STREET, Vancouver, BC V6G 1G4 | Electrical Permit | Residential | Renovation - Dwelling Unit(s) only | Completed | Installation / Repair - Residential - #1002 - 10th floor installation of new panel and kitchen circuits also change lights plugs and switches Interior alterations to Unit No 1002 on the 10th floor to renovate entire suite, including kitchen and bathroom in this existing rental multiple dwelling building. | 1500
EP-2020-01077 | 2020-02-11 | 5457 BRUCE STREET, Vancouver, BC V5P 3M4 | Electrical Permit | Residential | New | Completed | Installation / Repair - Residential - Transfer power from temp...poll to laneway house Related Permit : EP-2019-06487 | 500
GP-2020-00465 | 2020-02-18 | 4703 GOTHARD STREET, Vancouver, BC V5R 3L1 | Gas Permit | Residential | Addition | Completed | Residential - TO INSTALL 1 FURNACE | NULL
BP-2020-00504 | 2020-02-12 | 2615 HOYLAKE AVENUE, Vancouver, BC V5S 2E4 | Building Permit | Building Permit (BP) | Salvage and Abatement | Completed | Low Density Housing - Salvage and Abatement - SALVAGE AND ABATEMENT PERMIT Salvage and Abatement Permit only for Building permit: DB-2019-04710 and to be completed under the supervision of a registered professional. This permit does not authorize demolition, deconstruction or construction work. QP: John shaw (Sure hazmat testing) Demolition permit: DB-2019-04711 | 0
EP-2020-01078 | 2020-02-25 | 1728 E 32ND AVENUE, Vancouver, BC V5N 3B6 | Electrical Permit | Residential | New | Completed | Installation / Repair - Residential - Low voltage RI data tel tv, cctv, vac, audio, intercom and alarm finish To construct a 2 storey one-family dwelling with a secondary suite located in the southeast portion of the Basement and a 2 car detached garage providing access from the lane ($1,544,650). 1- Covenant registered at the Land Title Office under CA7486005 2- No strata titling permitted 3- A/C unit proposed in rear yard 4- 8'-0" max bar sink proposed in cellar rec room. 5- Schedule B. Alan Prahalad, P.Eng (604-831-1431) Structural & Geotechnical 6- HPO - L.S Development Ltd. | 7500
BP-2020-00505 | 2020-03-26 | 750 W PENDER STREET, Vancouver, BC V6C 2T7 | Building Permit | Building Permit (BP) | Addition / Alteration | Completed | Field Review - Addition / Alteration - #700 - 7th floor Interior alterations to provide improvements to this existing office tenant space on the 7th floor (#700) of this existing commercial building. Scope of work: to demolish partition walls to existing lunch room and server room to reconfigure to add a new phone room. Tenant: Knightsbridge. District Building Inspector determined a sprinkler permit is required to relocate an existing sprinkler head by the new phone room as per Howie Chow, February 11, 2020. Selected Energy Upgrade: E2 - HVAC - Clean and Balance all Air Systems (per 6.7.2.3.2 of ASHRAE 90.1-2016) OK for Field Review per H.Chow | 60000
EP-2020-01080 | 2020-02-20 | 5885 YEW STREET #4, Vancouver, BC V6M 3Y5 | Electrical Permit | Residential | Renovation | Completed | Installation / Repair - Residential - UNIT# 4 Install 2 x baseboard heaters, remove floor heat connection. | 1400
PP-2020-00422 | 2020-03-30 | 2121 E 33RD AVENUE, Vancouver, BC V5N 3E9 | Plumbing Permit | Commercial | New | Issued | Commercial - BUILDING 1 WEST BUILDING To construct on this site two, four storey, multiple dwelling buildings containing 12 units (with 4 lock-off units) and 7 surface parking spaces, having vehicular access from the lane. | NULL
EP-2020-01081 | 2020-03-24 | 2121 E 33RD AVENUE, Vancouver, BC V5N 3E9 | Electrical Permit | Residential | New | Issued | Installation / Repair - Residential - It’s a milti family 12 units with 4 lock off units To construct on this site two, four storey, multiple dwelling buildings containing 12 units (with 4 lock-off units) and 7 surface parking spaces, having vehicular access from the lane. Interim EP-2020-01082 | 50000
DB-2020-00507 | 2020-11-16 | 2687 WAVERLEY AVENUE, Vancouver, BC V5S 1E6 | Building Permit | Development and Building Permit (DB) | New Building | Issued | Low Density Housing - New Building - To construct a 2 storey one-family dwelling with a secondary suite located in the Basement/Cellar ($622,750.00) with an open parking pad, providing 1 parking space, having vehicular access from the 20' Lane. The entire building, INCLUDING THE ATTACHED GARAGE (if applicable), to be sprinklered to NFPA 13D. Note: Parking for this site is under LWH DB-2020-00510 1. Covenant registered at the Land Title Office under CA8453976 2. No Strata Titling permitted 3. A/C proposed – Exterior component located in Rear Yard, Interior component located in Basement. 5. Schedule B: (Yongkang Deng) P.Eng (604.505.6876) Structural and Geotechnical 7. Schedule B: (Paul A. Davies) P.Eng (604.395.2300) Geotechnical 8. HPO: Residential Builder- 12 Villas Inc Note: This is a 2 storey building pursuant to the Zoning and Development By-Law Address Information: Building 1 #1 - 2687 Waverley Av - One Dwelling (south portion of the basement, 1st and 2nd storey) #2 - 2687 Waverley Av - Secondary Suite (north portion of the basement) Building 2 #3 - 2687 Waverley Av - Laneway House (1.5 storey) Addresses have been assigned per the approved plans, access to the rear unit is from the West side. This access must be provided & maintained at all times and the building addresses posted to be visible from the street in accordance with the Building By-law. **THIS PERMIT HAS BEEN ISSUED UNDER THE REQUIREMENTS OF VBBL #12511 (2019).** | 622750
EP-2019-10335 | 2019-12-02 | 757 W HASTINGS STREET, Vancouver, BC V6C 1A1 | Electrical Permit | Commercial | Renovation | Completed | Installation / Repair - Commercial - tidy up electrical, remove previous tenants electrical. space back to white space for future tenants | 3400
GP-2019-03908 | 2019-11-29 | 2043 MACDONALD STREET, Vancouver, BC V6K 3Y2 | Gas Permit | Residential | Renovation | Completed | Residential - Re and re furnace | NULL
GP-2019-03881 | 2019-11-29 | 2881 ALAMEIN AVENUE, Vancouver, BC V6L 1S4 | Gas Permit | Residential | Renovation | Completed | Residential - Re&re boiler | NULL
EP-2019-10338 | 2019-11-28 | 395 KINGSWAY, Vancouver, BC V5T 3J7 | Electrical Permit | Commercial | Renovation | Completed | Installation / Repair - Commercial - re-opening old permit EL572662 as it expired. | 0
PP-2019-05129 | 2019-11-27 | 1550 W 10TH AVENUE, Vancouver, BC V6J 1Z9 | Plumbing Permit | Commercial | Renovation | Completed | Commercial - removal of water treatment system reference: CF-2019-014396 | NULL
EP-2019-10344 | 2019-11-28 | 846 E 53RD AVENUE, Vancouver, BC V5X 1J6 | Electrical Permit | Residential | New | Completed | Installation / Repair - Residential - Low voltage rough wire & finish for cable, tel, data, alarm, doorbell and Intercom. Rough-in for vacuum & cams. Building permit: To construct a 2 storey one-family dwelling with a secondary suite located in the basement and a LWH, at the rear providing 1 surface parking having vehicular access from the lane. Note: This is a 2 storey building pursuant to the Zoning and Development By-Law 1- Covenant registered at the Land Title Office under CA7398601 2- No strata titling permitted 3- Bar sink proposed in the house side of basement 4- A/C unit proposed in the rear 5- Schedule B: Jason Hui, P.Eng (778-319-3403) Structural & Geotechnical 6- HPO: C-Best Construction Ltd Building to be sprinklered to NFPA 13D requirements. | 1950
GP-2019-03884 | 2020-01-28 | 8111 PRINCE ALBERT STREET, Vancouver, BC V5X 3Z9 | Gas Permit | Residential | New | Completed | Residential - BBQ and FIREPLACE are piping only To construct a 2 storey one-family dwelling with a secondary suite located in the south side of Basement | NULL
DB-2020-00508 | 2020-11-16 | 2687 WAVERLEY AVENUE, Vancouver, BC V5S 1E6 | Building Permit | Development and Building Permit (DB) | Demolition / Deconstruction | Completed | Low Density Housing - Demolition / Deconstruction - Demolition – Conventional (Standard) To demolish the existing one family dwelling building ($15,000) on this site. Note: Demo Declaration – Company Name Guo Construction and Heavy Duty (Contact Peter Guo) (778)-929-0883 | 15000
DB-2020-00512 | 2020-03-03 | 1887 W 13TH AVENUE, Vancouver, BC V6J 2H4 | Building Permit | Development and Building Permit (DB) | Addition / Alteration | Completed | Field Review - Addition / Alteration - 1887 w 13th Interior and exterior alterations to this existing two-family dwelling including validation of previously filled in open-to-below area on the 2nd floor. Work includes new west facing window. Letter of assurance rcvd J Allester 604.228.0518 | 65000
DB-2020-00513 | 2020-06-30 | 3075 KINGS AVENUE, Vancouver, BC V5R 4T3 | Building Permit | Development and Building Permit (DB) | New Building | Completed | Low Density Housing - New Building - To construct a 2 storey laneway house building ($151,750) with an open parking pad, providing 1 parking space, having vehicular access from the lane. Note: This is a 1 ½ storey building pursuant to the Zoning & Development By-law Note: Bldg 1 (principal bldg) addressed #1-3075 Kings Ave. retained on site. 1. No A/C unit proposed 2. Schedule B: Wei Zheng Su P.Eng (604-367-6645) Structural & Geotechnical 3. HPO: Residential Builder- Builder Ding Enterprises Ltd. Address has been assigned per the approved plans as the fire/emergency access to the laneway house is from the east side. This access must be provided & maintained at all times in accordance with the Building By-law ******THIS PERMIT HAS BEEN ISSUED UNDER THE REQUIREMENTS OF VBBL #12511 (2019)****** | 151750
EP-2020-01089 | 2020-02-21 | 905 W PENDER STREET, Vancouver, BC | Electrical Permit | Commercial | NULL | Expired | Annual / Operating - ANNUAL OPERATING -BUILDING MAINTENANCE Valid: Feb. 21, 2020 - Feb. 20, 2021 | NULL
BP-2020-00514 | 2021-06-09 | 6451 ARGYLE STREET, Vancouver, BC V5P 3K4 | Building Permit | Building Permit (BP) | Addition / Alteration | Completed | Field Review - Addition / Alteration - #2 - 6451 Argyle Street CF-2019-010409 - Interior alteration to remove the unauthorized kitchen and reconfigure the existing secondary suite on the main floor of this existing one family dwelling with a secondary suite on this site. OK for field review as per Jamie Zhang, Feb.12/20 Note: 1) REUP not required 2) District Building Inspector to determine if structural required 3) Building inspector to determine on site if a separate sprinkler permit is required. No SP required as per DBI, Jun 09 2021. | 5000
GP-2019-03882 | 2019-12-06 | 4598 MAIN STREET, Vancouver, BC V5V 3R5 | Gas Permit | Commercial | Tenant Improvement | Completed | Commercial - replace 50g gas hwt | NULL
GP-2019-03885 | 2019-11-25 | 1758 W 15TH AVENUE, Vancouver, BC V6J 2K8 | Gas Permit | Residential | Tenant Improvement | Completed | Residential - replace on demand hwh for a new one | NULL
GP-2019-03893 | 2019-11-29 | 3203 CHARLES STREET, Vancouver, BC V5K 3C2 | Gas Permit | Residential | Renovation | Completed | Residential - replace boiler . | NULL
DB-2019-05340 | 2020-09-29 | 2765 E 27TH AVENUE, Vancouver, BC V5R 1N4 | Building Permit | Development and Building Permit (DB) | New Building | Issued | Low Density Housing - New Building - 2 STOREY 1FD + SS + GARAGE “This Building Permit will remain in a suspended status until the associated (green) Demolition Permit BP-2019-05341 is completed.” To construct a 2 storey one-family dwelling with a secondary suite located in the Basement ($649,500.00) with a detached accessory building (garage) ($10,000), at the rear providing 2 parking spaces, having vehicular access from the lane. 1. Covenant registered at the Land Title Office under CA8366411 2. No Strata Titling permitted 3. No A/C Unit proposed 4. A/C proposed – Exterior component located in rear yard sunken patio, Interior component located in upper floor hall closet 5. Schedule B: (C.L. Parayno) P.Eng (604.241.9638) Structural & Geotechnical 6. Schedule B: (T.T. Ngo) P.Eng (604.372.2120) Architectural & Structural 7. HPO: Residential Builder- (Cornat Construction Ltd) 8. The entire building to be sprinklered to NFPA 13D Enhanced Note: This is a 2 storey building pursuant to the Zoning and Development By-Law Address Information: Principle Dwelling: #1 - 2765 E 27th Av - One Family Dwelling (1st and 2nd storey, south portion of basement) Secondary Suite: #2 - 2765 E 27th Av - Secondary Suite (north portion of basement) Addresses assigned per approved plans. Fire and Emergency street access to the secondary suite is from the west side. Street access must be provided and maintained at all time. The building addresses are to be posted and to be visible from the street in accordance with the Building By-law. **THIS PERMIT HAS BEEN ISSUED UNDER THE REQUIREMENTS OF VBBL #12511 (2019).** | 649500
GP-2020-00475 | 2020-02-18 | 5749 INVERNESS STREET, Vancouver, BC V5W 3P6 | Gas Permit | Residential | New | Completed | Residential - install gas fireplace | NULL
BP-2020-00516 | 2020-03-23 | 525 SEYMOUR STREET, Vancouver, BC V6B 3H7 | Building Permit | Building Permit (BP) | Addition / Alteration | Completed | Field Review - Addition / Alteration - #1 - 525 SEYMOUR ST Interior alterations and a change of use from Office to Retail store to provide improvements for a new Retail tenant at #1 on the ground floor of this commercial building on this site. Scope of work to revise layout with new partition wall, add accessible washroom, add sink in staff room, and work related to plumbing, and electrical. OK for Field Review per W.Wong, February 11, 2020 Mechanical & Plumbing Schedule B submitted by Alex Li, P.Eng., 778.323.1368 Notes: 1. Building Not Sprinklered – No sprinkler inspection or permit required. 2. Energy Upgrade - E2 - Lighting - Upgrade to incorporate Automatic Full OFF (per 9.4.1.1.(h) of ASHRAE 90.1-2016) | 80000
DB-2020-00517 | 2020-06-16 | 3823 W 16TH AVENUE, Vancouver, BC V6R 3C6 | Building Permit | Development and Building Permit (DB) | Addition / Alteration | Completed | Low Density Housing - Addition / Alteration - Exterior and interior alterations to add a new second floor, alter the basement and main floors for this existing two story plus basement one family dwelling on this inside with lane site. Work to include removing a portion of the storage area in the basement and converting it to covered porch, foyer and unenclosed area under deck. Existing nonconforming building depth to 58.9' and rear yard to 44.8 reviewed and noted. Building to be sprinklered to NFPA-13D Letters of assurance submitted by S.N. Hsu at 604-322-7158 REUP form submitted by N. Dhaliwal - 604-773-0673 Processed through HRC | 400000
BP-2020-00518 | 2020-05-08 | 388 DRAKE STREET, Vancouver, BC V6B 6A8 | Building Permit | Building Permit (BP) | Addition / Alteration | Completed | High Density Housing / Commercial - Addition / Alteration - Interior alterations for elevator upgrade for a multi-family high-rise existing building. To upgrade 9 elevators in three buildings over a shared parkade. Building A - 4 elevators 1328, 1338, 1388, 1398 Homer St - 55 dwelling units Building B - 3 elevators 388 Drake St - 135 dwelling units Building C - 2 elevators 1318 Homer St - 47 dwelling units This scope of this work is limited to Building B - 388 Drake Street For 1328 Homer Street see BP-2020-00607 For 1318 Homer Street see BP-2020-00609 Building Review Notes: 1. This permit has been issued under the requirements of VBBL #12511 (2019) 2. Reviewed during the 2020 COVID-19 | 150000
EP-2019-10348 | 2019-11-29 | 2018 E 19TH AVENUE, Vancouver, BC V5N 2J3 | Electrical Permit | Residential | New | Completed | Installation / Repair - Residential - New construction of single family residential house, including distribution, lighting and controls, power and branch circuits. Building permit: To construct a 2 storey with Cellar one-family dwelling with a detached accessory building (garage), at the rear providing 3 parking spaces, having vehicular access from the lane. Envelope and Environmental Separation designed according to Part 5. 1. A/C unit proposed in Rear Yard 2. Bar sink located in Lower Floor Laundry 3. Schedule A Peter Rose AIBC Architect (604-736-7939) 4. Schedule B Peter Rose AIBC Architect (604-736-7939) Architectural 5. Schedule B Tim Lam P.Eng (604-255-7670) Structural 6. Schedule B Sonny Singha P.Eng (604-513-4190) Geotechnical 7. Schedule D1 AIBC Architect (604-689-1841) 8. BC Housing Averra Developments Inc.604-868-9650 Note: This is a 2 storey building pursuant to the Zoning and Development By-Law ******THIS PERMIT HAS BEEN ISSUED UNDER THE REQUIREMENTS OF VBBL 2014 AND THE GREEN HOMES PROGRAM****** "Combustible projections or roof soffits on an exposing building face shall not project to less than .45m from the property line and shall be in compliance with VBBL 2014 9.10.15.5.(9)" The entire building to be sprinklered to NFPA 13D. *************** AMEND: Feb. 5, 2020: Air Conditioning unit added to scope also removed the fire alarm selection from the details tab. | 32000
BP-2019-05341 | 2020-09-25 | 2765 E 27TH AVENUE, Vancouver, BC V5R 1N4 | Building Permit | Building Permit (BP) | Demolition / Deconstruction | Completed | Low Density Housing - Demolition / Deconstruction - DEMOLITION BY DECONSTRUCTION To demolish the existing one family dwelling building ($15,000) on this site by means of deconstruction. Pre-1950 Green Demolition Conditions Apply : 75% Recycling Rate of Building Materials Required This permit is subject to the Green Demolition Bylaw (11023) Note: Demo Declaration by Deconstruction – East West Excavating Ltd (Dale Aujla) (604.763.5301) | 15000
BP-2019-05342 | 2020-02-14 | 2765 E 27TH AVENUE, Vancouver, BC V5R 1N4 | Building Permit | Building Permit (BP) | Salvage and Abatement | Completed | Low Density Housing - Salvage and Abatement - SALVAGE AND ABATEMENT PERMIT Salvage and Abatement Permit only for Building permit: DB-2019-05340 and to be completed under the supervision of a registered professional. This permit does not authorize demolition, deconstruction or construction work. QP: MCA Environmental Consulting Inc. (Tarlochan Sunar) (604.805.1344) Demolition permit: DP-2019-05342 | 0
EP-2020-01098 | 2020-02-21 | 3684 LOUGHEED HIGHWAY, Vancouver, BC V5M 2A8 | Electrical Permit | Commercial | Renovation | Completed | Installation / Repair - Commercial - re-connection of main overhead electrical line Amend March 03/13/2020 change primary location to 3684 Lougheed Hwy | 2000
BP-2020-00519 | 2020-03-10 | 1501 HARO STREET, Vancouver, BC V6G 1G4 | Building Permit | Building Permit (BP) | Addition / Alteration | Completed | Field Review - Addition / Alteration - #2004 - 20th Level - Interior alterations to the existing dwelling unit (#2004) on the 20th Level to repair fire separations and renovate the kitchen and bathroom in this existing Multiple Dwelling Building. Scope of work includes: Kitchen - remove partition wall to create open concept, install ceramic floor and backsplash, new cabinets, countertops, microwave, dishwasher and sinks. Bathroom - install new ceramic floor, bathtub, sink, cabinets and countertop. New baseboards, closet shelves, paint and refinish hardwood floor throughout. OK for Field Review per L. Telefson, Jan.14, 2020 Notes: District Building Inspector to determine on site if removal of wall in kitchen requires Schedule B Structural. Architectural, Plumbing & Electrical Schedule B submitted by John J. McCuaig, 604.255.0992 Energy Upgrade: Exempt per D. Jung (POSSE note). Building not Sprinklered. | 30000
GP-2020-00489 | 2020-02-19 | 2942 W 15TH AVENUE, Vancouver, BC V6K 3A3 | Gas Permit | Residential | New | Completed | Residential - To construct a 2 storey one-family dwelling with a detached accessory building (garage), at the rear providing 2 parking spaces, having vehicular access from the lane. Gas Fixtures ******************* AMEND: Feb. 25th: piping only for the 2 fireplaces as per Daljit | NULL
SP-2020-00263 | 2020-02-11 | 2864 GRANT STREET, Vancouver, BC V5K 3H3 | Sprinkler Permit | Residential | New | Completed | Residential - new sprinkler To construct a 1.5 storey laneway house building and on grade parking space, having vehicular access from the lane. | NULL
EP-2020-01099 | 2020-02-20 | 1140 W PENDER STREET, Vancouver, BC V6E 4G1 | Electrical Permit | Commercial | Tenant Improvement | Completed | Installation / Repair - Commercial - #1500-15th floor (full floor tenant) tenant improvement relocate power and Data for 15 new desk locations relocate photo copier Interior alterations to provide tenant improvements on the 15th floor (#1500) for this existing full floor office tenant in this existing mixed use building. Scope of work per VBBL 2019: demolish partition walls, remove glazing, doors, millwork, construct new partition walls, relocated and new doors, electrical and sprinkler work. | 7900
SP-2020-00260 | 2020-02-12 | 1055 W GEORGIA STREET, Vancouver, BC V6E 3P3 | Sprinkler Permit | Commercial | Tenant Improvement | Completed | Commercial - Modifying 5 sprinkler heads Exterior and interior alterations to remove a generator located on P1 and remove the existing mechanical chiller room on the 4th floor in this existing commercial building on this site. This application does not include any of the following: 1. Not more than 20 sprinklers (add, relocate, or remove), 2. hydraulic calculations, 3. change in occupancy and /or hazard classification, 4. warehouse storage arrangements, 5. mobile compact storage arrangements, 6. alternative solutions, 7. changes to the sprinkler system supply piping (e.g. valves, mains, cross-mains, branch-lines, etc.), or 8. flexible sprinkler pipe. | NULL
EP-2020-01100 | 2020-02-21 | 252 E GEORGIA STREET, Vancouver, BC V6A 1Z7 | Electrical Permit | Commercial | Renovation | Completed | Installation / Repair - Commercial - Repair damaged existing fire alarm devices and wiring caused by fire. Building currently under fire watch. Existing panel located in 256 E Georgia. Repair to be done in 252 E Georgia. Owner is currently working on a building permit submission for 252 E Georgia to do complete repair and renovation to 252 E Georgia. At that time electrical drawings will be submitted with the building permit for the re-design. | 3500
SP-2020-00262 | 2020-02-12 | 6634 CLARENDON STREET, Vancouver, BC V5S 2K3 | Sprinkler Permit | Residential | New | Completed | Residential - To construct a 1.5 storey laneway house building and one on grade parking space, having vehicular access from the lane. Note: This is a 1 1/2 storey building pursuant to the Zoning & Development By-law 1. Covenant registered at the Land Title Office under CA7758375 2. No Strata Titling permitted 3. Schedule B, Jason Hui, P.Eng (778-319-3403) Structural & Geotechnical 4. No A/C proposed 5. HPO - UR Land Construction Ltd. | NULL
EP-2020-01101 | 2020-02-20 | 2112 W BROADWAY, Vancouver, BC | Electrical Permit | Commercial | NULL | Expired | Annual / Operating - ANNUAL OPERATING PERMIT FOR MISC ELECTRICAL MAINTENANCE RENEWAL OF EP-2019-01200 VALID FEB 14, 2020 TIL FEB 13/2021 | NULL
BP-2019-05343 | 2019-12-18 | 887 GREAT NORTHERN WAY, Vancouver, BC V5T 4T5 | Building Permit | Building Permit (BP) | Addition / Alteration | Completed | Field Review - Addition / Alteration - #290-2nd floor (south) Interior alterations to provide tenant improvement on the 2nd floor (#290) of this existing mixed use commercial building. Scope of work per VBBL 2019: remove doors to suite, construct new interior partition walls, modify corridor walls and egress door (door entry now recessed), new ceiling at entry, furniture and finishes, modify lighting, HVAC, electrical, plumbing and sprinkler work. TENANT: Celator Pharmaceuticals Letters of Assurance submitted by: - Schedule A and Architectural Schedule B, Karen Smith, AIBC, 604.428.6259 - Mechanical/Plumbing Schedule B, Mr. Gordon McDonald, P.Eng, 604.687.1800 - Electrical Schedule B, Navtej Singh Bains, P.Eng, 604.569.6500. Building Sprinklered – Separate sprinkler permit required for proposed sprinkler work Energy trigger is exempt: BOMA BESt building OK for Field Review Nov 25, 2019 Processed THRU Fit | 300000
EP-2019-10349 | 2019-11-29 | 129 E 26TH AVENUE, Vancouver, BC V5V 2G8 | Electrical Permit | Residential | New | Completed | Installation / Repair - Residential - To construct a 1 storey laneway house building with 1 on grade parking space, having vehicular access from the lane. | 8000
SP-2019-02591 | 2019-11-27 | 55 FALAISE PLACE, Vancouver, BC V5M 4C2 | Sprinkler Permit | Residential | New | Completed | Residential - Sprinkler for: To construct a 2 storey laneway house building with an attached garage providing 1 parking space + 1 on grade parking space, having vehicular access from the lane. Sprinkler System to conform to the requirements of NFPA 13-D | NULL
BP-2019-05346 | 2020-02-14 | 5312 ROSS STREET, Vancouver, BC V5W 3K7 | Building Permit | Building Permit (BP) | Salvage and Abatement | Completed | Low Density Housing - Salvage and Abatement - Salvage and Abatement permit only and does not authorize any demolition or deconstruction work on the house. For Building permit DB-2019-XXXXX For Demolition permit DB-2019-XXXXX QP: Trevor Getty Company: Antiquity Environmental Consulting Ltd. | 0
EP-2020-01102 | 2020-02-21 | 2544 COLUMBIA STREET, Vancouver, BC V5Y 3E9 | Electrical Permit | Residential | New | Completed | Installation / Repair - Residential - Installation of a 50 amp Tesla wall charger, running no.6 awg 3 conductor cable from the panel to the charger, strapping the cable, termination to a new 50 amp breaker, gland cable at the panel. | 900
EP-2020-01103 | 2020-07-27 | 1322 E 23RD AVENUE #4, Vancouver, BC | Electrical Permit | Residential | Addition | Completed | Installation / Repair - Residential - UNIT #4 Installation of a vehicle charger circuit. | 1058.3
EP-2020-01104 | 2020-02-19 | 2325 E 54TH AVENUE, Vancouver, BC V5S 1X1 | Electrical Permit | Commercial | Tenant Improvement | Completed | Installation / Repair - Commercial - Wiring of new kitchen. Interior alterations only to provide a kitchen upgrade at the basement floor level of this existing South Vancouver Community Church use dba. Christian Missionary Alliance at this site. | 4000
PP-2020-00427 | 2020-03-20 | 261 E PENDER STREET, Vancouver, BC V6A 1T8 | Plumbing Permit | Commercial | Renovation | Completed | Commercial - Unit #202 shell space not for TI. Add one kitchen sink and dishwasher Finishing exiting washroom re and re. NOTE: No building work or alterations to building. Building permit is required if there's a building work or alteration in the building. | NULL
EP-2020-01107 | 2020-02-20 | 2707 ALAMEIN AVENUE, Vancouver, BC V6L 1S1 | Electrical Permit | Residential | New | Completed | Installation / Repair - Residential - Service relocate main house to Laneway House. Main service-200 amp House meter-100 amp Legal suite meter-100 amp | 500
EP-2020-01108 | 2020-02-24 | 2711 ALAMEIN AVENUE, Vancouver, BC V6L 1S1 | Electrical Permit | Residential | New | Completed | Installation / Repair - Residential - All kind of electrical work (120/240 voltage) for new Laneway house. Complete electrical work prewiring,finishing and service for new Laneway House . ***To construct a 1.5 storey laneway house building providing 1 on grade parking space, having vehicular access from the lane. | 8000
DB-2019-05347 | 2020-06-09 | 5314 ROSS STREET, Vancouver, BC V5W 3K7 | Building Permit | Development and Building Permit (DB) | New Building | Completed | Low Density Housing - New Building - 1.5 STOREY LANEWAY HOME + 1 OPEN PARKING To construct a 2 storey laneway house building ($193,192.50) with an open parking pad providing 1 parking space over gravel, having vehicular access from the 20' Lane. Note: This is a 1 ½ storey building pursuant to the Zoning & Development By-law. 1. Covenant registered at the Land Title Office under CA8028590 2. No Strata Titling permitted 3. No A/C Unit proposed 4. Schedule B: ( (JASON HUI) P.Eng (778-319-3403) Structural & Geotechnical 5. BC Housing (Alleylane Homes Construction & More Ltd.) NOTE: To achieve the required FSR. A floor space exclusion of 3% has been applied to this application as per section 11.24.18 of the district schedule, to accommodate improved building performance. Address has been assigned per the approved plans as the fire/emergency access to the laneway house is from the south side. This access must be provided & maintained at 20' Lane at all times in accordance with the Building By-law. "Combustible projections or roof soffits on an exposing building face shall not project to less than .45m from the property line and shall be in compliance with VBBL 2019 9.10.15.5.(9)" The entire building, INCLUDING THE ATTACHED GARAGE (if applicable), to be sprinklered to NFPA 13 D per 3.2.5.12.(3)(d) ******THIS PERMIT HAS BEEN ISSUED UNDER THE REQUIREMENTS OF VBBL 2019 ****** *NEW HOUSE* Note: See DB-2019-05344 for Bldg 1 on site (principal bldg) addressed 5310 ROSS STREET. | 193192.5
EP-2019-10352 | 2019-11-29 | 8 E PENDER STREET, Vancouver, BC | Electrical Permit | Commercial | Renovation | Completed | Installation / Repair - Commercial - Re and re bathroom so it is handy capable Interior alterations to this existing retail store in this mixed use building on this site. Scope of work to include: Build two new walls to create an accessible bathroom in unit. | 1000
GP-2019-03895 | 2019-11-29 | 588 E 19TH AVENUE, Vancouver, BC V5V 1J9 | Gas Permit | Residential | New | Completed | Residential - gas appliances. To construct a 2-storey two-family dwelling with secondary suite in basement and a detached accessory building (garage) at the rear providing 2 parking spaces and an open surface parking pad, having vehicular access from the lane. | NULL
EP-2020-01111 | 2020-02-20 | 2711 ALAMEIN AVENUE, Vancouver, BC V6L 1S1 | Electrical Permit | Residential | New | Completed | Installation / Repair - Residential - Rough wiring and completion of security alarm, doorbell, Cable, Data, and telephone jacks for a laneway house. ***To construct a 1.5 storey laneway house building providing 1 on grade parking space, having vehicular access from the lane. | 975
PP-2020-00428 | 2020-02-19 | 1724 CYPRESS STREET, Vancouver, BC V6J 4W2 | Plumbing Permit | Residential | Renovation - Dwelling Unit(s) only | Completed | Residential - To install five fixtures Building permit work description: Interior alterations to provide improvements and alter layout in this existing 3-storey dweling unit on the second floor of the existing 3-storey mixed-use building on this site. Scope of work includes validate partition wall at bedroom on lower level. OK for Field Review per I. Batt, Dec 17/2019 Scope of work includes replacing fixtures and finishes in bathroom, removing the wall between kitchen and dining room, new fixtures, finishes and appliances Scope of work also includes validate partition wall at bedroom on lower level. This building is not sprinklered. Energy Upgrade Selected - L2 - Lighting - Install lighting dimmer, timers, and/or motion detectors on interior lights | NULL
GP-2020-00482 | 2020-02-19 | 5217 SPENCER STREET, Vancouver, BC V5R 4A4 | Gas Permit | Residential | Renovation | Completed | Residential - furnace re / re | NULL
EP-2020-01113 | 2020-03-09 | 800 BURRARD STREET, Vancouver, BC V6Z 2G7 | Electrical Permit | Commercial | Tenant Improvement | Completed | Installation / Repair - Commercial - Installation of low voltage cabling throughout the 7th floor -7TH Floor - 800 Burrard Interior alterations to provide tenant improvements for new office tenant in this existing full floor office space. Scope of work: remove interior existing walls and door, add new walls and doors create new office rooms, existing elevator and washrooms remain the same. | 10950
EP-2020-01125 | 2020-04-15 | 1930 PANDORA STREET, Vancouver, BC V1V 1V1 | Electrical Permit | Commercial | New | Completed | Installation / Repair - Commercial - low voltage wiring for audio system --- First Tenant Improvement to combine 1920 Pandora St and #201-1930 Pandora St into one suite (#201-1930 Pandora St), and Change of Major Occupancy from Wholesale (Group F2) to Office (Group D) with ancillary Wholesale (Group F2) for this two-storey suite in the four-storey Wholesale/Office building. Notes: - Change of use for #201-1930 Pandora St from wholesale to office. - Total occupant load 45 persons. 2 washrooms provided on the ground level. Shared universal toilet rooms on the 3rd and 4th levels, See letter form Strata. Revision#1 - Sep 24, 2019, J. Chen - Change applicant and contractor. (See Letter for Permit Transfer) Revision#2 - Nov 18, 2019, J. Chen - Keep the existing interior ramp at entrance on the ground level. - Change Mechanical Engineer from Alex Chou, P.Eng. to James Hicks, P.Eng. and replace mechanical drawings. Related mechanical work has not been started. | 10000
BP-2020-00522 | 2020-08-28 | 4815 OSLER STREET, Vancouver, BC V6H 2Y8 | Building Permit | Building Permit (BP) | Addition / Alteration | Completed | Field Review - Addition / Alteration - Interior and exterior alterations to change use from one family dwelling to one family dwelling with a secondary suite. Scope of work includes: new concrete pathway, new kitchen on lower floor, new exterior sunken patio stairs. Schedule B (Structural) may be required by the District Building Inspector. Note: - No strata-titling permitted. - An annual Vancouver Business License must be obtained prior to the rental of this approved one-family dwelling and/or secondary suite on this site. - Dedicated 3'-0" wide firefighting access path with overhead clearance of 2m to be maintained at all times. - Smoke alarms to be installed in conformance with Vancouver Building Bylaw subsections 3.2.4 and 9.10.19. - CO Alarms to be installed in conformance with Vancouver Building Bylaw subsections 6.2.4 and 9.32.4. - All unsafe guards and handrails to be upgraded to the satisfaction of the Chief Building Official. New secondary suite to conform with section 9.37 of VBBL, except as permitted by Table 11.4.3.1. Related to DP-2020-00105 M/A for landscape changes. | 4000
PP-2020-00433 | 2020-02-20 | 2342 E 6TH AVENUE, Vancouver, BC V5N 1R4 | Plumbing Permit | Residential | New | Completed | Residential - New plumbing fixtures for two family dwelling. NOTE:Okay to issue two separate plumbing permit as per Phil White. other permit #PP-2020-00432 Building permit work description: To construct a two-storey two-family dwelling with a detached accessory building (garage) at the rear providing 2 parking spaces, having vehicular access from the lane. Note: This is a 2 storey building pursuant to the Zoning and Development By-Law 1. No A/C units proposed 3. Schedule B: Carlos Chui P.Eng (604-737-9830) Structural 3. Schedule B: Roberto Avendano P.Eng (604-439-0922) geotechnical 4. HPO: Residential Builder- Averra Developments Inc. ******THIS PERMIT HAS BEEN ISSUED UNDER THE REQUIREMENTS OF VBBL 2014 AND THE GREEN HOMES PROGRAM****** Building to be sprinklered to NFPA 13D requirements | NULL
EP-2020-01154 | 2020-02-21 | 1110 HOWE STREET, Vancouver, BC V6Z 1R2 | Electrical Permit | Commercial | Renovation | Completed | Installation / Repair - Commercial - Combine two switch legs to make one switch. Operate two lights. Install GFCI receptacle. Retrofit potlight in washroom. Building permit work description: Interior alterations to provide improvements to 105 washrooms between the 3rd and 7th floors of the existing hotel building on this site. Ok for Field Review per S. Cowdell, Dec 13/2019 DBI to determine if Sprinkler Permit is required at time of field review inspection. Energy Upgrade Selected: HVAC - Clean and balance all air systems (per 6.7.2.3.2 of ASHRAE 90.1-2016) | 25000
GP-2020-00485 | 2020-02-12 | 2860 GRANT STREET, Vancouver, BC V5K 3H3 | Gas Permit | Residential | New | Completed | Residential - HOOKUP AND VENTING FOR ONE FIREPLACE To construct a 1.5 storey laneway house building and on grade parking space, having vehicular access from the lane. Note: This is a 1 1/2 storey building pursuant to the Zoning & Development By-law 1. Covenant registered at the Land Title Office under CA7647243 2. No Strata Titling permitted 3. Schedule B, Jason Hui, P.Eng (778-319-3403) Structural & Geotechnical 4. No A/C proposed 5. HPO - Al Jas Quality Homes Ltd. | NULL
EP-2020-01120 | 2020-02-21 | 800 BURRARD STREET, Vancouver, BC V6Z 2G7 | Electrical Permit | Commercial | Tenant Improvement | Completed | Installation / Repair - Commercial - Class 2 circuits: Installation of sound masking devices and cables **7TH Floor - 800 Burrard Interior alterations to provide tenant improvements for new office tenant in this existing full floor office space. Scope of work: remove interior existing walls and door, add new walls and doors create new office rooms, existing elevator and washrooms remain the same. | 7368
SP-2020-00272 | 2021-03-09 | 73 WATER STREET, Vancouver, BC V6B 1A1 | Sprinkler Permit | Commercial | Renovation | Issued | Commercial - For sprinkler system alterations to the 2019 VBBL and NFPA 13, 2013 to provide new 6" Watts 757 backflow preventer. This application does not include any of the following: • Warehouse storage arrangements, or mobile compact storage arrangements. • Changes to the sprinkler system supply piping (e.g. valves, mains, cross-mains, etc.) except to allow for installation of the DCVA. • Flexible sprinkler pipe. • Alternative solutions. • Change in occupancy and/or hazard classification. Notes: 1. Sprinkler Engineer of Record, Mr. Murray Johnson, P.Eng., CP of Murray Johnson Engineering Ltd. T 604 526 3335 2. Permit reviewed during COVID-19 pandemic. | NULL
SP-2020-00270 | 2020-03-12 | 110 CAMBIE STREET, Vancouver, BC V6B 2M8 | Sprinkler Permit | Commercial | Renovation | Issued | Commercial - Installation of new Fire Protection Backflow preventor | NULL
EP-2020-01126 | 2020-02-21 | 3427 OXFORD STREET, Vancouver, BC V5K 1N8 | Electrical Permit | Residential | New | Expired | Temporary Power - Residential - To provide temporary power to this site. Work authorized by this permit is for placement of a temporary power pole only and does not authorize any site construction and/or excavation. A separate Building Permit will be required prior to commencement of any other work on this site. | NULL
EP-2020-01127 | 2020-02-26 | 505 BURRARD STREET, Vancouver, BC V7X 1M3 | Electrical Permit | Commercial | New | Completed | Installation / Repair - Commercial - 7th floor access control door no maglocks | 4550
SP-2020-00271 | 2020-02-19 | 1701 FIR STREET, Vancouver, BC V6J 5J9 | Sprinkler Permit | Commercial | Renovation | Completed | Commercial - Add three new sprinkler heads due to renovations Interior alterations to this existing commercial unit and change of use from retail to service use for new beauty and wellness tenant with work to include partition walls in this existing commercial/residential building. This application does not include any of the following: 1. Not more than 20 sprinklers (add, relocate, or remove), 2. hydraulic calculations, 3. change in occupancy and /or hazard classification, 4. warehouse storage arrangements, 5. mobile compact storage arrangements, 6. alternative solutions, 7. changes to the sprinkler system supply piping (e.g. valves, mains, cross-mains, branch-lines, etc.), or 8. flexible sprinkler pipe. | NULL
EP-2020-01128 | 2020-02-25 | 745 THURLOW STREET, Vancouver, BC V6E 0C5 | Electrical Permit | Commercial | Tenant Improvement | Completed | Installation / Repair - Commercial - #700-7th floor (full floor)Supply & install new electrical & communication system for TI level 7. Install new Cat6 Cabling, branch wiring to workstations, install connectTrac on finished floor to feed workstations, relocate existing lighting fixtures, install select new fixtures in kitchen area. Install new N-Light lighting control throughout. Add 5 new Speakers and 1 Smoke detector to Fire Alarm System. Building permit work description: Interior alterations to provide tenant improvement for a new office on the 7th floor (#700-entire floor) in this existing mixed use building. Scope of work per VBBL 2019: construct partition walls, new doors, glazing, millwork, gypsum board ceiling, finishes, furniture, card reader, lighting, electrical, mechanical and sprinkler work. | 200000
EP-2020-02369 | 2020-05-12 | 2360 WAVERLEY AVENUE, Vancouver, BC V1V 1V1 | Electrical Permit | Commercial | New | Issued | Installation / Repair - Commercial - Elementary school: electrical service, BC Hydro PMT, lighting and controls, distribution, fire alarm, EM lighting and exit signs, receptacles, electric heaters, equipment connections, telecom conduits, security conduits, PA system conduits... ** Amend 02/01/2022** The permit amendment amount is $17,500 | 507500
EP-2020-01134 | 2020-02-19 | 446 E 56TH AVENUE, Vancouver, BC V5X 1R4 | Electrical Permit | Residential | New | Completed | Installation / Repair - Residential - Laneway House Wiring Main Service 200A Main House: 125A L/W: 100A To construct a 2 storey laneway house building with an open parking pad, providing 1 parking space, having vehicular access from the lane. ************ AMEND: Feb. 24th: to correct address for the laneway, should be: 446 E 56th Ave | 10000
SP-2020-00325 | 2020-07-28 | 1181 SEYMOUR STREET, Vancouver, BC | Sprinkler Permit | Commercial | Tenant Improvement | Completed | Commercial - 1181 Seymour St. - For sprinkler system alterations to the 2014 VBBL and NFPA 13, 2013 for the tenant improvements to provide interior alterations to remove non-load bearing walls to install a new theater room with retractable seatings, a relocated concession stand, a new VR station on the second floor with an addition of approx. 79 sf for a projection/mechanical room. This application does not include any of the following: - Warehouse storage arrangements, or mobile compact storage arrangements. - Changes to the sprinkler system supply piping (e.g. valves, mains, cross-mains, etc.). - Flexible sprinkler pipe. - Information Technology Equipment Rooms (e.g. IT Rooms, LAN Rooms, etc.). - New alternative solutions and/or modifications to existing alternative solutions. - Change in occupancy and/or hazard classification. Notes: 1. Scope of Sprinkler work now involves 17 sprinklers. Application qualifies for OTC. 2. Permit issued during COVID-19. | NULL
PP-2020-00437 | 2020-02-21 | 1710 BAYSHORE DRIVE #1303, Vancouver, BC V6G 3G4 | Plumbing Permit | Residential | Renovation | Completed | Residential - Plumbing fixtures for unit#1303 2 water closet, 3 lavatory and 2 shower( bathroom fixtures) 3 kitchen sinks and 1 dishwasher Building permit work description: #1303 - Interior alterations to this existing dwelling unit to provide improvements for the existing owner by reconfiguring the layout of partition walls and updating the kitchen and bath areas in this existing multiple dwelling building. Selected Energy Upgrade: L2 - Appliances - Upgrade to an Energuide/Energy Star appliance (fridge; dishwasher) Ok for field review per L Clarke Oct 10, 2019 | NULL
BP-2019-05349 | 2019-12-19 | 2827 E 27TH AVENUE, Vancouver, BC V5R 1N7 | Building Permit | Building Permit (BP) | Salvage and Abatement | Completed | Enquiry Centre - Salvage and Abatement - Interior alterations to allow salvage of non-structural building components prior to or during abatement work and removal of non-structural hazardous materials in this existing one-family dwelling building Related Demo Permit BP-2019-05348 and S&A Permit BP-2019-05349 QP: Tarlochan(Terry) Sunar of MCA Environmental Consulting Inc. | 0
PP-2019-05136 | 2019-12-02 | 1020 HARWOOD STREET #2303, Vancouver, BC V6E 4R1 | Plumbing Permit | Residential | Renovation | Completed | Residential - #2303 2 bathroom and kitchen renovation. | NULL
PP-2019-05137 | 2019-12-03 | 980 GEORGE STREET, Vancouver, BC A0A 0A0 | Plumbing Permit | Commercial | New | Completed | Commercial - #302 Fixture rough in, supply and install fixtres | NULL
PP-2019-05230 | 2019-12-04 | 260 E 17TH AVENUE, Vancouver, BC V5V 1A7 | Plumbing Permit | Residential | Renovation | Completed | Residential - Plumbing fixtures for Heritage home restoration. Building permit work description: To alter and convert this existing two-storey character one-family dwelling to a three storey plus cellar multiple conversion dwelling containing two units Notes: 1. Dwelling to be sprinklered to NFPA 13D Requirements 2. This permit for main house only. 3. Project cost includes infill house (BP-2019-00265) 4. Related to engineering permits SU-2018-00805, SW-2018-00517, SW-2019-00145 | NULL
PP-2019-05139 | 2019-12-02 | 1313 E 20TH AVENUE, Vancouver, BC V5V 1P4 | Plumbing Permit | Residential | New | Completed | Residential - sump installation new SFD | NULL
EP-2019-10359 | 2019-12-02 | 1047 E 10TH AVENUE #1, Vancouver, BC V5T 2B4 | Electrical Permit | Residential | Addition | Completed | Installation / Repair - Residential - Install 240V 40A Circuit for level 2 charger | 1306.17
PP-2019-05156 | 2019-12-02 | 6095 BALACLAVA STREET, Vancouver, BC V6N 1L3 | Plumbing Permit | Residential | Renovation | Completed | Residential - Plumbing and gas for existing SFD | NULL
EP-2020-01307 | 2020-02-26 | 2516 W 7TH AVENUE, Vancouver, BC V6K 1Y9 | Electrical Permit | Residential | Addition | Completed | Installation / Repair - Residential - Addition of exterior lights and exit sign for fire path access and adding few plugs and lights in office To provide interior/exterior alterations and convert this existing multiple dwelling (containing 3 dwelling units, 1 housekeeping unit and 2 sleeping units) to a multiple conversion dwelling containing 4 dwelling units, for this existing building on this site. Exterior scope of work includes new rear exit stair and decks as part of repair work. | 4200
EP-2020-01133 | 2020-02-25 | 4540 W 5TH AVENUE, Vancouver, BC V6R 1S7 | Electrical Permit | Residential | Renovation | Completed | Installation / Repair - Residential - Wiring to renovated SFD with SS Amend permit Feb 28 2020: Please add upgrade to a 200A service. Private pole with double meter base. 100A for suite and 100A for main house. No addition to value as I forgot to put this in originally. Thank you Interior alterations and change of use of this existing one-family dwelling to a one-family dwelling with secondary suite. Scope of work includes upgrade ceiling to 1 hr FRR. Addresses assigned per approved plans. Fire and Emergency street access to the secondary suite is from east of the main entrance on W 5th Av. Street access must be provided and maintained at all time. The building addresses are to be posted and to be visible from the street in accordance with the Building By-law. Notes: - No strata-titling will be permitted. - This is a two-storey building pursuant to the Zoning and Development By-law. - An annual Vancouver Business License must be obtained prior to the rental of this approved one-family dwelling and/or secondary suite on this site. If work on this site could lead to ground disturbance (impacting soil) advise applicant to contact the Provincial Archaeology Branch at 250-953-3334 for a list of archaeological consultants, who when retained by the proponent, will apply on the proponent’s behalf for the necessary archaeological permits. In addition, please be advised that reports from an Archaeologist (Archaeological Overview Assessment (AOA) or Archaeological Impact Assessment (AIA) reports) and archaeological/heritage inspection permits from the First Nations may be necessary prior to the release of your City of Vancouver permits. Staff to document this was advised to the applicants, and to let your Manager know this application is in the system. | 12000
PP-2020-00572 | 2020-02-28 | 5701 GRANVILLE STREET, Vancouver, BC V6M 4J7 | Plumbing Permit | Commercial | Tenant Improvement | Completed | Commercial - add a washroom to the unit -#106 Interior alteration and change of use from Retail to Office in this existing commercial unit #106 in this existing commercial building on this site. Work includes adding a washroom and space saver electric water heater. | NULL
PP-2020-00438 | 2020-02-21 | 2047 E 13TH AVENUE, Vancouver, BC V5N 2C5 | Plumbing Permit | Residential | Renovation | Completed | Residential - Replacement of sanitary sewer from City connection to outside of house Replacement of water service from City connection to outside of house.Total of 15 meters of piping. No trees in the area where will be working. LANDSCAPE REVIEW NOTES: No landscape alterations proposed. Contractor is responsible for protecting trees in proximity to any work per City of Vancouver tree protection standards; all landscaping impacted by incidental pedestrian / scaffolding traffic to be made good; Director of Planning reserves the right to order the submission of a re-landscape plan, subject to review. No tree removals authorized. Contractor is responsible for tree protection. No heavy machinery or storage of materials or equipment permitted under the dripline of any street trees. Any damage will be the responsibility of the owner/ contractor. | NULL
SP-2020-00273 | 2021-03-09 | 321 WATER STREET, Vancouver, BC V6B 1B8 | Sprinkler Permit | Commercial | New | Issued | Commercial - For sprinkler system alterations to the 2019 VBBL and NFPA 13, 2013 to provide new 4" Watts 757 backflow preventer. This application does not include any of the following: • Warehouse storage arrangements, or mobile compact storage arrangements. • Changes to the sprinkler system supply piping (e.g. valves, mains, cross-mains, etc.) except to allow for installation of the DCVA. • Flexible sprinkler pipe. • Alternative solutions. • Change in occupancy and/or hazard classification. Notes: 1. Sprinkler Engineer of Record, Mr. Murray Johnson, P.Eng., CP of Murray Johnson Engineering Ltd. T 604 526 3335 2. Permit reviewed during COVID-19 pandemic. | NULL
EP-2020-01137 | 2020-02-21 | 268 KEEFER STREET, Vancouver, BC V6A 1X5 | Electrical Permit | Commercial | Tenant Improvement | Completed | Installation / Repair - Commercial - Demo and relocate lighting and controls. Provide new receptacles, lighting and controls to suit the new layout. Relocate (1) electrical panel. Interior alteration and a change of occupancy from gallery A2 to Artist studio F2 in the basement level of this existing mixed use building. To create 11 new artist spaces. To be reviewed under the 2019 VBBL. | 42500
BP-2020-00528 | 2020-06-30 | 701 W GEORGIA STREET, Vancouver, BC V7Y 1K8 | Building Permit | Building Permit (BP) | Addition / Alteration | Completed | High Density Housing / Commercial - Addition / Alteration - To deconstruct the existing rotunda from Pacific Centre. The Rotunda is located at the Southeast corner of Howe St and W Georgia St. "Notice of Deconstruction must be provided to District Building Inspector 24 hours in advance of deconstruction by calling 3-1-1 or 604-873-7000 outside of Vancouver." The deconstruction shall be in accordance with the submitted deconstruction plan and to be confirmed through an acceptable Deconstruction Compliance Report form with copies of recycling and disposal facility receipts. Attach all receipts and submit by email to compliancereport@vancouver.ca. All deconstruction is to be completed to the satisfaction of the Director of Planning prior to the issuance of the building permit. Related to DP-2018-01011 and BP-2019-01782. Salvage and Abatement Permit BP-2020-00530. Reviewed during the 2020 pandemic crisis. | 1500000
EP-2020-01138 | 2020-02-21 | 488 W 23RD AVENUE, Vancouver, BC V5Y 2H4 | Electrical Permit | Residential | New | Completed | Installation / Repair - Residential - Low voltage: alarm, cable vision, telephone, data, speaker wiring for new SFD with SS To construct a 2 storey one-family dwelling ($1,071,050.00) with a secondary suite located in the Basement/Cellar with a laneway house with an attached garage providing 1 parking space + 1 on grade parking space, having vehicular access from the lane. Note: This is a 2 storey building pursuant to the Zoning and Development By-Law 1- Covenant registered at the Land Title Office under BB4103031 2- No strata titling permitted 3- Bar sink proposed at Audio Room at Lower Floor level. 4- A/C unit proposed 5- HPO-Residential Builder-FURTADO CONTRACTING LTD 6- B1/B2. TAREK A.EL-AMOURY (604-336-5080) Structural & Geotechnical | 500
DB-2020-00532 | 2020-08-06 | 3427 DIEPPE DRIVE, Vancouver, BC V5M 4B8 | Building Permit | Development and Building Permit (DB) | New Building | Completed | Low Density Housing - New Building - 2 FD + 2 Lock-Off Units + Garage To construct a 2 storey two-family dwelling with (2) Lock-Off Unit(s) located in the Basement ($808,250.00) with a detached accessory building (2-car garage) and 2 open parking at the rear providing 4 parking spaces, having vehicular access from the lane. 1. Covenant registered at the Land Title Office under CA8483217 2. A/C proposed – Exterior component(s) located in Rear Yard, Interior component(s) located in Second floor bedroom closet 3. Schedule B: (S.N. Biswas) P.Eng (604.250.8666) Structural & Geotechnical 4. HPO: Residential Builder- (1034816 B.C. Ltd.) Note: This is a 2 storey building pursuant to the Zoning and Development By-Law Address Information: *Primary* Dwelling (North) Address: #1 – 3427 Dieppe Dr. (north portion of 1st and 2nd storey) Lock-Off Unit (North) Address: #2 – 3427 Dieppe Dr. (north portion of basement) Dwelling (South) Address: #1 – 3429 Dieppe Dr. (south portion of 1st and 2nd storey) Lock-Off Unit (South) Address: #2 – 3429 Dieppe Dr. (south portion of basement) Addresses assigned per approved plans. Fire and Emergency street access to the lock-off units is from the north side. Street access must be provided and maintained at all times. The building addresses are to be posted and to be visible from the street in accordance with the Building By-law prior to Final Inspection. **THIS PERMIT HAS BEEN ISSUED UNDER THE REQUIREMENTS OF VBBL #12511 (2019).** | 808250
EP-2019-10389 | 2019-12-04 | 4032 W 29TH AVENUE, Vancouver, BC V6S 1V5 | Electrical Permit | Residential | New | Completed | Installation / Repair - Residential - New laneway house wiring Building permit: To construct a 1.5 storey laneway house building with an attached garage providing 2 interior parking spaces + 1 on grade parking space, having vehicular access from the lane. 1. No Strata Titling permitted 2. Schedule B, Cesar Parayno P.Eng (604-241-9638) Structural & Geotechnical 3. No A/C proposed 4. HPO - Great Wall Projections Ltd. The entire building, INCLUDING THE ATTACHED GARAGE, to be sprinklered to NFPA 13D. | 8000
PP-2019-05143 | 2019-12-02 | 3419 E 48TH AVENUE, Vancouver, BC V5S 1H6 | Plumbing Permit | Residential | New | Completed | Residential - outside backflow preventer for SFD with SS | NULL
SP-2019-02597 | 2019-11-28 | 3971 W 22ND AVENUE, Vancouver, BC V6S 1J9 | Sprinkler Permit | Residential | New | Completed | Residential - To construct a 2 storey laneway house building ($160,250) with an open parking pad providing 1 parking space over gravel, having vehicular access from the 20' Lane. | NULL
EP-2019-10364 | 2019-12-04 | 3911 W 14TH AVENUE, Vancouver, BC V6R 2X2 | Electrical Permit | Residential | Renovation | Completed | Installation / Repair - Residential - Electrical scope: Demolition of existing knob and tube wiring, wiring of general receptacles and lighting, 200 amp overhead service upgrade installation of new sub panels. Cat5 and rj6 wiring for internet and to locations. Increasing from 100 amps to 200 amps. No building alterations proposed. Renovation to kitchen / Dining room / Lounge room / Office, Service upgrade. | 12000
PP-2019-05144 | 2019-12-02 | 1585 E 57TH AVENUE, Vancouver, BC V5P 2B2 | Plumbing Permit | Residential | New | Completed | Residential - separate combined building drain into two new separate services | NULL
GP-2019-03901 | 2019-12-03 | 2488 W 7TH AVENUE, Vancouver, BC V6K 1Y7 | Gas Permit | Residential | New | Completed | Residential - To install boiler range dryer There is piping for range dryer There is three gas meter. Every unit has own gas meter **To construct a new three storey building for three dwelling units with an attached three car garage on the ground level having vehicular access from W. 7th Ave. | NULL
BP-2020-00533 | 2020-06-09 | 3427 DIEPPE DRIVE, Vancouver, BC V5M 4B8 | Building Permit | Building Permit (BP) | Demolition / Deconstruction | Completed | Low Density Housing - Demolition / Deconstruction - DEMOLITION BY DECONSTRUCTION To demolish the existing one family dwelling building ($15,000) on this site by means of deconstruction. Pre-1950 Green Demolition Conditions Apply : 75% Recycling Rate of Building Materials Required This permit is subject to the Green Demolition Bylaw (11023) Note: Demo Declaration by Deconstruction – Van City Excavating Ltd. (Harpinderjit Dhillon) (604.782.7406) | 15000
EP-2020-01141 | 2020-04-06 | 555 SEYMOUR STREET, Vancouver, BC V6B 3H6 | Electrical Permit | Commercial | Tenant Improvement | Issued | Installation / Repair - Commercial - upgrade building elevators supply power to new elevator controllers re & re power for elevator shafts as needed re & re fire alarm devices as needed re & re LV wiring/telephone ***Upgrade of Fire Alarm System for Automatic Emergency Recall Operation of 5 Elevators in this 8 storey institutional Building (BCIT downtown campus) Application is reviewed per the requirements of VBBL 2019. | 30000
BP-2020-00535 | 2020-03-13 | 1425 W 6TH AVENUE #505, Vancouver, BC V6H 4G5 | Building Permit | Building Permit (BP) | Addition / Alteration | Completed | Field Review - Addition / Alteration - #505 - 1425 W 6th Av Interior alterations to provide improvements to this dwelling unit #505 on the 5th floor of this existing multiple dwelling building on this site. Scope of work to include new kitchen cabinets and counter top, new appliances, replace lighting with led lights, new flooring, replace bathroom with new shower stalls and sinks, install gas fire place and work related to electrical, plumbing and gas. OK for field review as per Jamie Zhang, Feb.12/20 Notes: 1. Energy Upgrade: L2 - Lighting - Install energy efficient lighting fixtures (single occupied space area) | 200000
EP-2020-01143 | 2020-02-21 | NULL | Electrical Permit | Commercial | New | Completed | Installation / Repair - Commercial - Install 15amp 120v unmetered pole service for Telus microcell | 1000
BP-2020-00537 | 2020-03-12 | 1436 W HASTINGS STREET, Vancouver, BC V6G 3J6 | Building Permit | Building Permit (BP) | Addition / Alteration | Completed | Field Review - Addition / Alteration - 1436 W Hastings Interior alterations and a change of use from Dwelling unit to Barber Shop in conjunction with a Dwelling unit to provide improvements by creating a Barber Shop in this existing live/work unit at 1436 W Hastings in this existing multiple dwelling building on this site. OK for Field Review per D.Holbrook, February 12, 2020 Notes: 1. Energy trigger chosen; E2 - Lighting - Upgrade to incorporate Automatic Full OFF (per 9.4.1.1.(h) of ASHRAE 90.1-2016) | 5000
BP-2020-00538 | 2020-04-21 | 840 HOWE STREET, Vancouver, BC V6Z 2L2 | Building Permit | Building Permit (BP) | Addition / Alteration | Completed | Field Review - Addition / Alteration - #250 - 2nd floor Interior alterations and change of use from General Office to Health care office on the 2nd floor (#250) of this existing commercial building. Scope of work: demo and construction of partition walls, doors, ceiling tiles (grid retained), lighting, plumbing, millwork, flooring, finishes. * District Building Inspector to determine if Special Sprinkler Inspection/permit is required. Selected Energy Upgrade: E2 - Lighting - Upgrade all Automatic Daylighting Responsive Controls for Sidelighting (per 9.4.1.1.(e) of ASHRAE 90.1-2016) Tenant: The IBD Centre of British Columbia Society. OK for field review as per Howie Chow, February 12, 2020. | 30000
BP-2020-00539 | 2020-03-12 | 1784 E HASTINGS STREET, Vancouver, BC V5L 1S9 | Building Permit | Building Permit (BP) | Addition / Alteration | Completed | Field Review - Addition / Alteration - Interior alterations to provide improvement for existing General Office tenant in this commercial building. OK for field review as per Eun Jeon, February 12, 2020 Note: 1. Building is non-sprinklered building. Energy upgrade: E2 - Lighting - Upgrade to Local Control (per 9.4.1.1.(a) of ASHRAE 90.1-2016) | 12000
SP-2020-00275 | 2020-02-17 | 735 E 52ND AVENUE, Vancouver, BC V5X 1H1 | Sprinkler Permit | Residential | New | Completed | Residential - To construct a 2 storey laneway house building ($223,700) with an attached garage and 1 open parking pad, providing a total of 2 parking spaces, having vehicular access from the lane. Note: This is a 1 ½ storey building pursuant to the Zoning & Development By-law | NULL
EP-2020-01144 | 2020-02-21 | 5873 PRINCE EDWARD STREET, Vancouver, BC V5W 2X8 | Electrical Permit | Residential | New | Completed | Installation / Repair - Residential - Prewire and Complete, Security System and Camera System Building permit work description: To construct a 2 storey one-family dwelling with a secondary suite located in the Basement/Cellar and a two car existing garage in the rear vehicular access from the lane. Note: This is a 2 storey building pursuant to the Zoning and Development By-Law 1- Covenant registered at the Land Title Office under CA7442706 2- No strata titling permitted 3- No A/C unit proposed 4- Schedule -B Structural N.De Ridder P.Eng (604 731 7412) Schedule -B Geo technical P.K.F Young P.Eng (604 841 7748) "Combustible projections or roof soffits on an exposing building face shall not project to less than .45m from the property line and shall be in compliance with VBBL 2014 9.10.15.5.(9)" The entire building, INCLUDING THE ATTACHED GARAGE (if applicable), to be sprinklered to NFPA 13D. Any alterations or conversions to the attached garage (if applicable) to habitable living space shall not be permitted without first obtaining the approval of the Director of Planning and the Chief Building Official. Thermal protection measures and Laneway house design guidelines shall be required to be met prior to the approval of the conversion. ******THIS PERMIT HAS BEEN ISSUED UNDER THE REQUIREMENTS OF VBBL 2014 AND THE GREEN HOMES PROGRAM****** | 2600
GP-2019-03902 | 2019-12-04 | 2249 E 11TH AVENUE, Vancouver, BC V5N 1Z7 | Gas Permit | Residential | New | Completed | Residential - Replacing the exiting furnace with a High Efficiency Furnace. Replacing exiting H.W.T. with a Navien On Demand Unit. | NULL
GP-2019-03903 | 2021-02-25 | 3232 WILLIAM STREET, Vancouver, BC V5K 2Z1 | Gas Permit | Residential | Renovation | Completed | Residential - Furnace replacement to hi efficiency | NULL
PP-2019-05148 | 2019-12-06 | 407 W BROADWAY, Vancouver, BC | Plumbing Permit | Commercial | Renovation | Completed | Commercial - installing New kitchen sink , Mop sink , hand wash sink , Grease trap Change of use from Print Shop to Retail Ltd Food and interior and exterior alterations to provide improvement for this new tenant at 407 W Broadway in this existing commercial building. Exterior alterations are limited to install new rooftop units (one makeup air unit and one kitchen exhaust). Maximum 16 seats permitted. | NULL
EP-2020-01181 | 2020-02-21 | 1770 W 12TH AVENUE #310, Vancouver, BC V6J 2E6 | Electrical Permit | Residential | Renovation - Dwelling Unit(s) only | Completed | Installation / Repair - Residential - unit#310 -Installing pot lights, kitchen pendants and under cabinet lighting Building permit work description: Interior alterations to this existing suite #310 on the 3rd floor of this existing multiple dwelling building. Scope of work includes alter load-bearing wall in kitchen, renovate kitchen and baths, finishes. OK for Field Review per L.Telefson, Jan.24, 2020 Schedule B (Structural) submitted by Leo T. Torrente, P.Eng. - Phone No. 604.726.1667 This building is not sprinklered Energy Upgrade Selected: L2 - BEnv - Use blower door test to identify air infiltration problems (use Energy Advisor) | 2750
EP-2019-10367 | 2019-12-02 | 407 W BROADWAY, Vancouver, BC | Electrical Permit | Commercial | Tenant Improvement | Completed | Installation / Repair - Commercial - Electrical scope: Tenant improvements -Adding Lighting circuits and control for kitchen and retail area; -Adding exit emergency lighting units; -Adding Kitchen equipments circuits; -Adding cashier circuits. Building permit: Change of use from Print Shop to Retail Ltd Food and interior and exterior alterations to provide improvement for this new tenant at 407 W Broadway in this existing commercial building. Exterior alterations are limited to install new rooftop units (one makeup air unit and one kitchen exhaust). Maximum 16 seats permitted. Note: 1. OK to process as DB for exterior alterations per Oliver Szeleczky, October 10, 2019. 2. This building is not sprinklered. 3. Existing washroom and minor renovations cleared by Barrie Smith, August 27, 2019 Energy upgrade trigger: L2 - HVAC - Clean and Balance all Air Systems (per 6.7.2.3.2 of ASHRAE 90.1-2016) | 4000
EP-2020-01145 | 2020-02-21 | 507 E 6TH AVENUE, Vancouver, BC V5T 1K9 | Electrical Permit | Commercial | Renovation | Completed | Installation / Repair - Commercial - Maintenance replacement of fire alarm panel. To replace with new conventional Siemens panel (single stage). Note: This permit is issued based on Category 2.C. of Bulletin 2018-004-BU/EL. | 4000
BP-2020-00541 | 2020-11-17 | 1157 W 33RD AVENUE, Vancouver, BC V6M 1A3 | Building Permit | Building Permit (BP) | Addition / Alteration | Completed | High Density Housing / Commercial - Addition / Alteration - Building #1; To alter and convert this existing 3-storey One-Family Dwelling to a Multiple Conversion Dwelling (Building #1) containing Three Dwelling units (and, to construct an infill one-family dwelling (Building #2) at the rear of the site, providing four parking spaces having vehicular access from the lane - separate permit) * Stratification is proposed Building Review Branch Notes: - Main permit for two buildings on this lot. - Project value for main building $980k and for infill $320k - Building Permit for DP-2019-00661 - Sprinkler to NFPA 13R and fire alarm with off-site monitoring. - AL-2020-00042 for access to main entrance as per 3.2.2.5 - Spatial separation under 9.10.14 - Designed as per part 5 of VBBL. CRP is Eric Man, P.Eng (604-874-3237) - Schedule A, B (Architectural, structural, geotechnical), and D provided. ** Reviewed as per VBBL 2019 and issued during 2020 pandemic crisis.** Revision #1 related to DP-2021-00574 (Adessa.M, August 26th, 2021): - Changes to MCD (Building #1): + Added AC units + Increase window sizes in the Living Room facing West Elevation - Changes to Infill (Building #2): + New rear patio, AC unit, minor changes to the Landscape Plan for the Infill Building + Add New French Doors in the Den. + Change window sizes in the Den facing West Elevation. + Remove garage doors facing West Elevation and remove closet in the Den + Remove windows in the Garage facing East Elevation. | 1310000
EP-2020-01149 | 2020-02-21 | NULL | Electrical Permit | Commercial | New | Completed | Installation / Repair - Commercial - Install 15amp 120v unmetered pole service for Telus microcell On BC hydro pole outside 1969 Drummond Dr V6T 1B7 | 1000
EP-2019-10368 | 2019-12-05 | 4062 W 39TH AVENUE, Vancouver, BC V6N 3B2 | Electrical Permit | Residential | New | Completed | Installation / Repair - Residential - Complete security alarm install Building permit: To construct a 2 storey + cellar one-family dwelling with a LWH on this site. Note: Parking for the site has been provided under DB-2017-02536 (construction of LWH) Note: This is a 2 storey building pursuant to the Zoning and Development By-Law 1- Covenant registered at the Land Title Office under CA6014225 2- No strata titling permitted 3- Bar/Sin proposed in cellar 4- A/C unit proposed at rear 5- Schedule B: Y.K. Sharma P. Eng (778.863.7076) Structural & Geotechnical 6- HPO: 7 West Homes Ltd. | 1360
EP-2019-10371 | 2019-12-02 | 6607 CYPRESS STREET, Vancouver, BC V6P 5L7 | Electrical Permit | Residential | Renovation | Completed | Installation / Repair - Residential - upgrade service from 125A to 200A, wiring for lights, receptacles,ang appliances Interior alterations to all levels of this existing 2 1/2 storey plus cellar one family dwelling to provide improvements for kitchen, bath and storage areas and other minor interior work. Unapproved cover over rear deck to be removed. | 11000
PP-2019-05149 | 2019-11-27 | 108 E 51ST AVENUE, Vancouver, BC V5X 1C3 | Plumbing Permit | Residential | New | Completed | Residential - Installation of 3 sumps no pumps | NULL
EP-2019-10375 | 2019-12-02 | 8508 RIVERGRASS DRIVE, Vancouver, BC V1V 1V1 | Electrical Permit | Residential | New | Completed | Installation / Repair - Residential - Sign Connection This permit has been issued for all site work and below grade facilities, including common underground parking for the proposed development: Construction of two wood-frame residential buildings and two concrete residential buildings. Staged construction. Stage I (excavation and shoring) issued July 26, 2017. Stage 2 (foundation to grade) issued November 27, 2017. Stage 3 (full construction) issued March 16, 2018. | 500
PP-2019-05150 | 2019-11-27 | 6638 CLARENDON STREET, Vancouver, BC V5S 2K3 | Plumbing Permit | Residential | New | Completed | Residential - Installation of 1 | NULL
EP-2019-10385 | 2019-12-02 | 507 W BROADWAY, Vancouver, BC V5Z 1E6 | Electrical Permit | Commercial | Tenant Improvement | Completed | Installation / Repair - Commercial - Supply and install new light fixtures. Supply and install Lighting Controls | 5900
EP-2019-10376 | 2019-12-02 | 8570 RIVERGRASS DRIVE, Vancouver, BC V1V 1V1 | Electrical Permit | Residential | New | Completed | Installation / Repair - Residential - Sign Connection This permit has been issued for all site work and below grade facilities, including common underground parking for the proposed development: Construction of two wood-frame residential buildings and two concrete residential buildings. Staged construction. Stage I (excavation and shoring) issued July 26, 2017. Stage 2 (foundation to grade) issued November 27, 2017. Stage 3 (full construction) issued March 16, 2018. | 500
EP-2019-10379 | 2019-12-09 | 1962 W 60TH AVENUE, Vancouver, BC V1V 1V1 | Electrical Permit | Residential | New | Completed | Installation / Repair - Residential - Alarm/tv/tel and data rough in and complete for laneway house. Building permit work description: To construct a 1.5 storey laneway house , providing 1 garage parking space + 1 adjacent surface parking space with access from the lane. No A/C unit proposed No bar sink proposed Building to be sprinklered to NFPA 13D requirements | 900
EP-2019-10380 | 2019-12-03 | 700 W PENDER STREET, Vancouver, BC | Electrical Permit | Commercial | Tenant Improvement | Completed | Installation / Repair - Commercial - Suite 206 (Cleanmax) relocate existing speaker in the ceiling plenum to a tile in the t-bar grid. Suite 205 install NEW speaker in T-bar grid at a central location within the suite. | 510
BP-2019-05354 | 2019-12-16 | 808 NELSON STREET, Vancouver, BC V6Z 2H2 | Building Permit | Building Permit (BP) | Addition / Alteration | Completed | Field Review - Addition / Alteration - #1401 - 808 Nelson St Interior alterations to enclosed office rooms into three at the north corner a full floor tenant at #1401 on the 14th floor to at this existing commercial building on this site. Scope of work: remove interior partition wall, construction of two new interior partition walls, doors, finishes and modification to electrical and sprinkler Okay for Field Review per M. Lee Building Sprinklered – Separate sprinkler permit required for proposed sprinkler work. Energy upgrade trigger selection: L2 - Lighting - Upgrade to incorporate Automatic Full OFF (per 9.4.1.1.(h) of ASHRAE 90.1-2016) | 10000
BP-2019-05355 | 2019-12-09 | 1380 JERVIS STREET, Vancouver, BC V6E 2E5 | Building Permit | Building Permit (BP) | Addition / Alteration | Completed | Field Review - Addition / Alteration - #404 - 4th floor Interior alterations to provide improvements and to remove the wall between kitchen and dining area, relocate and upgrade of electrical panel, and upgrading interior finishes in the kitchen and bathroom in this existing residential suite on the 4th floor of the existing highrise multiple dwelling building on this site OK for Field Review per I. Batt, Nov 26/2019 Energy upgrade selected: L2 - Appliances - Upgrade to an Energuide/Energy Star appliance (fridge; dishwasher) Notes: - Schedule B not required per P. Volpi, Nov 26/2019. - DBI to determine structural requirements re: removal of partition wall, during Field Review pre-issuance inspection. - Building is not sprinklered. | 25000
EP-2019-10381 | 2019-12-02 | 1187 E 27TH AVENUE, Vancouver, BC | Electrical Permit | Commercial | Renovation | Completed | Installation / Repair - Commercial - Electrical service upgrade to 200A 120/240V single phase Alterations in the basement of this existing church building on this site to voluntarily upgrade existing washrooms and lighting in hall area. Scope of work includes two A/C units at exterior of church. OK for field review per R.Walton, Aug.14, 2019 Notes: 1. Two new exterior A/C unit installed 2. This permit is reviewed for alterations to improve washrooms and hall area in basement as indicated on plans only. Any unauthorized work on this site, existing or otherwise, is neither recognized nor approved and may be subject to enforcement action. Selected Energy Upgrade: L2 - Lighting - Upgrade all hard wired Lighting within scope of work area to High Efficiency light systems | 5000
EP-2019-10382 | 2020-01-21 | 563 W 19TH AVENUE, Vancouver, BC V5Z 1W8 | Electrical Permit | Residential | Addition | Completed | Installation / Repair - Residential - -Supply and install new 100A meter base on detached garage -Supply and install new mast kit -Supply and install new 100A Panel in the garage -Supply and install new 50A Circuit in the garage -Install Tesla Wall Connector. -Set Dip Switches -Turn on and test -Supply and install ground plate | 1900
GP-2020-00490 | 2020-02-12 | 592 W 21ST AVENUE, Vancouver, BC V5Z 1Y7 | Gas Permit | Residential | Renovation | Completed | Residential - re/re hwt | NULL
EP-2020-01153 | 2020-02-21 | NULL | Electrical Permit | Commercial | New | Completed | Installation / Repair - Commercial - Install 15amp 120v unmetered pole service for Telus microcell On BC hydro pole outside 4758 W 2nd Ave V6T 1B9 | 1000
EP-2020-01155 | 2020-02-21 | NULL | Electrical Permit | Commercial | New | Completed | Installation / Repair - Commercial - Install 15amp 120v unmetered pole service for Telus microcell On BC hydro pole outside 1750 Drummond Dr V6T 1B6 | 1000
EP-2020-01157 | 2020-02-21 | NULL | Electrical Permit | Commercial | New | Completed | Installation / Repair - Commercial - Install 15amp 120v unmetered pole service for Telus microcell On BC hydro pole outside 4768 Drummond Dr V6T 1B4 | 1000
EP-2020-01158 | 2020-02-21 | NULL | Electrical Permit | Commercial | New | Completed | Installation / Repair - Commercial - Install 15amp 120v unmetered pole service for Telus microcell On BC hydro pole outside 4880 Drummond Dr V6T 1B3 | 1000
GP-2020-00491 | 2020-02-25 | 2521 VENABLES STREET, Vancouver, BC V5K 2R2 | Gas Permit | Residential | Renovation | Completed | Residential - install gas fireplace To construct a 2 storey one-family dwelling with a secondary suite located in the Basement/Cellar with a detached accessory building (garage) , at the rear providing 2 parking spaces, having vehicular access from the lane. | NULL
EP-2020-01159 | 2020-02-21 | NULL | Electrical Permit | Commercial | New | Completed | Installation / Repair - Commercial - Install 15amp 120v unmetered pole service for Telus microcell On BC hydro pole outside 4791 Belmont Ave V6T 1A8 | 1000
EP-2020-01161 | 2020-02-21 | NULL | Electrical Permit | Commercial | New | Completed | Installation / Repair - Commercial - Install 15amp 120v unmetered pole service for Telus microcell On BC hydro pole outside 4874 Fannin Ave V6T 1B2 | 1000
BP-2019-05356 | 2020-04-14 | 4795 SLOCAN STREET, Vancouver, BC V5R 2A2 | Building Permit | Building Permit (BP) | New Building | Stage Issued | Certified Professional Program - New Building - (Building 2 at South side of site. North Building 1 is related BP-2019-04670). To construct a new 4-storey townhouse building which contains a total of 6 dwelling units plus 2 lock-off units at the dwelling units of the lowest floor level. There is no below grade parking, only at grade open parking accessed off the lance at the rear of this site. **NOTE: all fees have been paid under related BP-2019-04670 plus all application documents are filed under that permit application.** REVIEWED DURING THE 2020 PANDEMIC CRISIS. This will be a Staged Construction project processed under the CP process for Susana Chui, CP (Camphora Engineering). ** The 2014 VBBL applies ** Stage 1: Excavation & Shoring (April 14, 2020. B. Smith) Stage 2: Full structural to roof (Aug. 18, 2020, B. Smith) REVSION #1 (Nov. 16, 2020. B. Smith) Project description has been clarified to state that the related Building 1 at North side of site is BP-2019-04670. Also, the main address for Building 2 at South side of site is actually 4795 Slocan St, not 4789 Slocan St as was incorrectly recorded on the Stage 2 CP Program - Authorized Staged Construction Form issued 2020/08/18. Stage 3: Full Construction (Apr. 8, 2021, B. Smith) | 0
PP-2019-05153 | 2019-12-02 | 2055 YUKON STREET #201, Vancouver, BC V5Y 4B7 | Plumbing Permit | Residential | Renovation | Completed | Residential - relocating kitchen sink drain and water lines approximately 5 ft #201 Interior alterations to the kitchen area of this existing dwelling unit to provide improvements for existing owner/tenant in this existing commercial/residential building. | NULL
EP-2019-10383 | 2019-11-26 | 4620 GOTHARD STREET, Vancouver, BC V5R 3K7 | Electrical Permit | Residential | New | Expired | Temporary Power - Residential - To provide temporary power to this site. | NULL
BP-2019-05357 | 2020-01-06 | 1495 RICHARDS STREET #3103, Vancouver, BC V6Z 3E3 | Building Permit | Building Permit (BP) | Addition / Alteration | Completed | Field Review - Addition / Alteration - #3103 - 31st floor Interior alterations to this existing suite #3103 on the 31st floor of this existing Multiple dwelling building. Scope of work includes: Interior demolition, replace kitchen cabinets, counter, appliances and lighting, remodel Bathroom including new fixtures and tiles; Install floating hardwood floor throughout, interior doors, ceiling LED lights, drywall and paint. OK for Field Review per L.Telefson, November 26, 2019 District Building Inspector to determine if Sprinkler Permit is required. Energy Upgrade: L2 - Lighting - Install energy efficient lighting fixtures (single occupied space area) Notes: 1. Existing storage and enclosed balcony to remain as shown on plans. 2. Separate permit required for A/C unit | 300000
EP-2019-10415 | 2019-12-02 | 2233 BURRARD STREET #202, Vancouver, BC V6J 3H9 | Electrical Permit | Commercial | Tenant Improvement | Completed | Installation / Repair - Commercial - Tenant improvement. Lighting, plugs, motorized shades, Exit sign and EM lights. #202 - 2nd floor Interior alterations to provide tenant improvements for this new office tenant on the 2nd floor (#202) in this existing mixed-use building on this site. Scope of work: remove/construct partition walls, glass partition walls, doors, new lighting, electrical, mechanical and sprinkler work. | 15000
EP-2019-10386 | 2019-11-26 | 1550 BURRARD STREET, Vancouver, BC V6J 3G5 | Electrical Permit | Commercial | Addition | Expired | Temporary Power - Commercial - To provide temporary power to this site. | NULL
BP-2019-05358 | 2019-12-18 | 1675 W 8TH AVENUE #803, Vancouver, BC V6J 0A8 | Building Permit | Building Permit (BP) | Addition / Alteration | Completed | Field Review - Addition / Alteration - #803-8th floor Interior alterations to this existing Suite #803 on the 8th floor of this existing multiple dwelling building. Scope of work per VBBL 2019: remodel bathrooms, move hallway entrance, remove non-load bearing closet walls in bedrooms, finishes, lighting, electrical and plumbing work. Energy Upgrade Selected: L2 - Lighting - Install energy efficient lighting fixtures (single occupied space area) Building Sprinklered – Building inspector to determine on site if a separate sprinkler permit is required. OK for Field Review per L.Telefson, Nov.26, 2019 Note: Existing enclosed balcony and storage to remain as shown on plan. Revision No. 1 - June 30, 2020 - L. Mueske - Retain swing door to enclosed balcony | 150000
GP-2019-03907 | 2019-11-29 | 266 E 23RD AVENUE, Vancouver, BC V5V 1X3 | Gas Permit | Residential | Renovation | Completed | Residential - Replace Furnace and Hot Water tank | NULL
EP-2019-10392 | 2019-12-04 | 1888 ALBERNI STREET #601, Vancouver, BC V6G 1B3 | Electrical Permit | Commercial | Renovation - Dwelling Unit(s) only | Completed | Installation / Repair - Commercial - Unit #601 Electrical scope: Disconnect base board heating and wire for two small heat pumps. Building permit: Exterior alterations to install two A/C unit on the balcony and roof terrace for this dwelling unit #601 on the 6th floor in this existing multiple dwelling building on this site. OK for field review as per Jamie Zhang, Aug.26/19 OK for DB per Ryan Dinh Schedule D-1 and Schedule B Architectural submitted per Paul Kompauer, 604-854-8222 Note: A/C unit to conform to City of Vancouver Noise By-Law. (The sound level of the mechanical equipment shall comply with the Noise Control By-law #6555.) Noise emanating from mechanical equipment (e.g., air conditioning units, exhaust equipment, generators, etc.) is required to conform to Vancouver By-law No. 6555 regulating Noise or Sound (Note: Air conditioning units are not to exceed a noise level of 55 db during the daytime and 45 db at night.) Units to be located minimum 900 mm from exterior guard. Height of unit per manufacturers specifications. P. Weber | 1800
EP-2020-01164 | 2020-02-21 | NULL | Electrical Permit | Commercial | New | Completed | Installation / Repair - Commercial - Install 15amp 120v unmetered pole service for Telus microcell On BC hydro pole outside 4588 Marine Dr V6R 1B8 | 1000
EP-2020-01165 | 2020-02-21 | NULL | Electrical Permit | Commercial | New | Completed | Installation / Repair - Commercial - Install 15amp 120v unmetered pole service for Telus microcell On BC hydro pole outside 1515 Discovery St V6R 4K5 | 1000
PP-2020-00439 | 2020-02-13 | 3845 FLEMING STREET, Vancouver, BC V5N 3W1 | Plumbing Permit | Residential | New | Completed | Residential - To construct a 2-storey two-family dwelling with a detached accessory building (garage) at the rear providing 2 parking spaces, having vehicular access from the lane. | NULL
EP-2020-01317 | 2020-02-24 | 3202 KITCHENER STREET, Vancouver, BC V5K 3G2 | Electrical Permit | Residential | New | Completed | Installation / Repair - Residential - Electrical wiring and service for laneway house. Main service 200 amps Main house 125 amps Laneway house 100 amps total 2 meters Building permit work description: To construct a 1 1/2 storey laneway house building with 1 open parking space having vehicular access from the lane. Note: This is a 1 1/2 storey building pursuant to the Zoning & Development By-law 1. Covenant registered at the Land Title Office under CA7219216 2. No Strata Titling permitted 3. No A/C unit proposed 4- Schedule -B Structural H.M.Kwon P.Eng (604.850.0364), Schedule -B Geotechnical Larry Deng P.Eng (604 850 0364) "Combustible projections or roof soffits on an exposing building face shall not project to less than .45m from the property line and shall be in compliance with VBBL 2014 9.10.15.5.(9)" The entire building, INCLUDING THE ATTACHED GARAGE (if applicable), to be sprinklered to NFPA 13D Enhanced. Any alterations or conversions to the attached garage (if applicable) to habitable living space shall not be permitted without first obtaining the approval of the Director of Planning and the Chief Building Official. Thermal protection measures and Laneway house design guidelines shall be required to be met prior to the approval of the conversion. ******THIS PERMIT HAS BEEN ISSUED UNDER THE REQUIREMENTS OF VBBL 2014 AND THE GREEN HOMES PROGRAM****** | 8000
EP-2019-10390 | 2019-12-12 | 5817 CLARENDON STREET, Vancouver, BC V5R 3K4 | Electrical Permit | Residential | New | Completed | Installation / Repair - Residential - New service and electrical for laneway dwelling. Building permit: To construct a 2 storey laneway house building with an open parking pad, providing 1 parking space, having vehicular access from the lane. 1. No A/C unit proposed 2. Schedule B: Xue Li Chen P.Eng (778-235-5447) Structural & Geotechnical 3. HPO: Residential Builder- KC Aluminum Inc. Building to be sprinklered to NFPA 13D requirements. | 8000
PP-2019-05152 | 2019-12-02 | 3478 WORTHINGTON DRIVE, Vancouver, BC V5M 3X9 | Plumbing Permit | Residential | New | Completed | Residential - Rough in DWV, waterline, finishing for new LWH | NULL
PP-2019-05154 | 2019-12-02 | 2303 VANNESS AVENUE, Vancouver, BC | Plumbing Permit | Commercial | New | Completed | Commercial - Short Term Modular Housing To erect a short term modular housing unit containing 58 dwelling units and a commercial (class 1) kitchen for food service to the occupants. Site built element include foundation, site services, kitchen exhaust shaft, cladding at intersections, exterior stairs ramps and landings, and interior drywall intersections. Reviewed under the 2014 VBBL | NULL
DB-2019-05360 | 2020-07-17 | 2660 OXFORD STREET, Vancouver, BC V5K 1N3 | Building Permit | Development and Building Permit (DB) | New Building | Completed | Low Density Housing - New Building - 2 STOREY 2FD + GARAGE To construct a 2 storey + basement/cellar two-family dwelling (704,500.00) with a detached accessory building (garage) (10,000), at the rear providing 2 parking spaces, having vehicular access from the lane. 1. No Strata Titling permitted 2. A/C Unit proposed in Rear Yard and on 1/2 Storey Level. 3. No Bar sink proposed. 4. Schedule B: (Henry S.N Hsu) P.Eng (604.322.7158) Structural & Geotechnical 5. BC Housing (Medallion Homes Inc.) 6. Adequate headroom (4') and clearance area in front of the mechanical equipment required, as per the specification of the mechanical equipment for servicing. This is a 2 storey building pursuant to the Zoning and Development By-Law. ******THIS PERMIT HAS BEEN ISSUED UNDER THE REQUIREMENTS OF VBBL 2019 AND THE GREEN HOMES PROGRAM****** All rooms adjacent to East and West exposing building face shall be sprinklered. "Combustible projections or roof soffits on an exposing building face shall not project to less than .45m from the property line and shall be in compliance with VBBL 2019 9.10.15.5.(9) The entire building, INCLUDING THE ATTACHED GARAGE (if applicable), to be sprinklered to NFPA 13D. Any alterations or conversions to the attached garage (if applicable) to habitable living space shall not be permitted without first obtaining the approval of the Director of Planning and the Chief Building Official. Thermal protection measures and Laneway house design guidelines shall be required to be met prior to the approval of the conversion. Addressing Notes: 2660 Oxford St – Front Unit - One Dwelling (north portion of 1st, 2nd, 3rd storey) 2658 Oxford St – Back Unit - One Dwelling (south portion of 1st, 2nd, 3rd storey) | 704500
EP-2020-01323 | 2020-02-26 | 1022 NELSON STREET, Vancouver, BC | Electrical Permit | Commercial | Renovation | Completed | Installation / Repair - Commercial - Rewiring lobby room. Interior alterations to alter layout and convert existing manager's office to entrance lobby lounge area, on the ground floor of the existing highrise mixed use building on this site. OK for Field Review per I. Batt, Aug 07/2019 OK for alterations per POD H. Aguirre and H. Shayan, Aug 07/2019 | 1500
GP-2020-00494 | 2020-02-19 | 2786 E 46TH AVENUE, Vancouver, BC V5S 1A7 | Gas Permit | Residential | New | Completed | Residential - #1-2786 E 46th Front Unit To install piping and appliances with complete installation for Boiler, range and clothes dryer. To construct a 2 storey two-family dwelling with a secondary suite located in the back unit and a 2 car garage having vehicular access from the lane. | NULL
EP-2020-01173 | 2020-02-21 | 2083 E 48TH AVENUE, Vancouver, BC V5P 1R7 | Electrical Permit | Residential | New | Completed | Installation / Repair - Residential - Data Cables and Telephone wire, Security Alarm Systems, Intercom, Door bells and Vacuum systems. Building permit work description: To construct a 2 storey + cellar one-family dwelling with a secondary suite located in the cellar with an open parking pad, at the rear providing 1 parking space, having vehicular access from the lane. Note: This is a 2 storey building pursuant to the Zoning and Development By-Law 1- Covenant registered at the Land Title Office under CA7035885 2- No Strata Titling permitted 3- Bar/Sink proposed in Cellar 4- A/C unit proposed in the rear yard 5- Schedule B: Shamsul Alam Shikder P.Eng (604.255.3740) Structural & Geotechnical Building to be sprinklered to NFPA 13D requirements. ******THIS PERMIT HAS BEEN ISSUED UNDER THE REQUIREMENTS OF VBBL 2014 AND THE GREEN HOMES PROGRAM****** | 3000
GP-2020-00495 | 2020-02-19 | 2786 E 46TH AVENUE, Vancouver, BC V5S 1A7 | Gas Permit | Residential | New | Completed | Residential - #2- 2786 E 46th Av Back Unit To install piping and appliances with complete installation for Boiler, range, dryer. To construct a 2 storey two-family dwelling with a secondary suite located in the back unit and a 2 car garage having vehicular access from the lane. ($695,250). | NULL
BP-2019-05364 | 2020-01-27 | 1195 E 57TH AVENUE, Vancouver, BC V5X 1T7 | Building Permit | Building Permit (BP) | Addition / Alteration | Completed | Field Review - Addition / Alteration - Interior alteration to remove the cooking facilities and restoring the interconnected stairs of this one-family dwelling with a detached accessory building (garage) on this site. OK for field review as per C.Yue on Nov 26/19 Structural schedule B signed and sealed by Jason Hui, 778.319.3403 | 2000
EP-2019-10393 | 2019-12-02 | 5385 CAMBIE STREET, Vancouver, BC V1V 1V1 | Electrical Permit | Residential | New | Completed | Installation / Repair - Residential - In-suite Security (pre-wire), telephone & data (pre-wire & completion). Building permit: To construct one 2-storey townhouse building - Building 2 (B) containing 1 dwelling unit over 2 levels of common underground parking. Building Permit for BP-2017-01610. All fees were paid under BP-2017-01610 (Site Permit). 23-Nov-2017 - Stage 1 (excavation and shoring) issued | 500
EP-2019-10395 | 2019-12-11 | 345 ROBSON STREET, Vancouver, BC V6B 6B3 | Electrical Permit | Commercial | Tenant Improvement | Completed | Installation / Repair - Commercial - Wiring for video surveillance cameras in interior of building - located on ground floor of building. | 1000
PP-2019-05157 | 2019-12-02 | 2534 PARKER STREET, Vancouver, BC V5K 2T3 | Plumbing Permit | Residential | New | Completed | Residential - Plumbing for new house To construct a 2 storey + cellar one-family dwelling, providing 1 surface parking space next to the LWH, having vehicular access from the lane. | NULL
PP-2019-05158 | 2019-12-02 | 2536 PARKER STREET, Vancouver, BC V5K 2T3 | Plumbing Permit | Residential | New | Completed | Residential - Plumbing for laneway house To construct a 2 storey laneway house building with a surface parking providing 1 parking space having vehicular access from the lane. | NULL
PP-2019-05225 | 2019-12-09 | 1133 ALBERNI STREET, Vancouver, BC | Plumbing Permit | Commercial | Tenant Improvement | Completed | Commercial - Backflow Preventer Installation. Cross connection Inspection report provided. NOTE: No building work alteration proposed | NULL
DB-2019-05366 | 2020-01-02 | 1077 MARINASIDE CRESCENT #1602, Vancouver, BC V6Z 2Z5 | Building Permit | Development and Building Permit (DB) | Addition / Alteration | Completed | Field Review - Addition / Alteration - #1602 - 16th floor Interior and exterior alterations to add A/C unit to exterior deck of Suite #1602 on the 16th floor of this existing multiple dwelling building. Scope of work includes related interior mechanical units. OK for DB per O. Szeleczky OK for SIPs per A. Wroblewski, Nov.26, 2019 Architectural Schedule B & Schedule D submitted by Brennan Vollering P.Eng., 604-365-3664 Note: 1. Energy upgrade exempt: exterior alteration. ******THIS PERMIT HAS BEEN ISSUED UNDER THE REQUIREMENTS OF VBBL 2019****** | 30000
EP-2019-10397 | 2019-11-26 | 2627 W 35TH AVENUE, Vancouver, BC V6N 2L9 | Electrical Permit | Residential | New | Expired | Temporary Power - Residential - To provide temporary power to this site. | NULL
GP-2019-03912 | 2019-11-26 | 4650 OSLER STREET, Vancouver, BC V6H 2Y4 | Gas Permit | Residential | Renovation | Completed | Residential - New boiler | NULL
DB-2019-05367 | 2020-02-26 | 2268 PINE STREET #3, Vancouver, BC V6J 5G4 | Building Permit | Development and Building Permit (DB) | Addition / Alteration | Completed | Field Review - Addition / Alteration - Interior alterations to validate the work without permit to include the enclosed balcony into the living space and remove non-bearing walls and sliding door at this dwelling unit #3 of this existing multiple dwelling building on this site. OK for field review per Bruce Peet and Leighton Williams Note to DBI: Enclosed balcony is conditioned space (see note on parcel) Schedule B Architectural and Schedule D submitted per Brian Lee, 604-612-5841 | 4692
EP-2019-10398 | 2019-12-03 | 800 BURRARD STREET, Vancouver, BC V6Z 2G7 | Electrical Permit | Commercial | Tenant Improvement | Completed | Installation / Repair - Commercial - 16th floor Electrical scope: Renovation of empty office including: - Relocate existing 1'x4' fixtures, install new pot lights (per attached compliance form) - Install new/upgrade exit signage, emergency lighting. Relocate PA speakers, gongs. - Install new power and data receptacles/power poles per new office layout Building permit: Interior alterations to provide tenant improvements for new office tenant in this existing full floor office space. Scope of work: remove interior existing walls and door, add new walls and doors create new office rooms, existing elevator and washrooms remain the same. | 42000
PP-2020-00440 | 2020-02-20 | 3848 KAMLOOPS STREET, Vancouver, BC V5R 6A6 | Plumbing Permit | Residential | New | Completed | Residential - To install piping and fixtures for a new laneway house. Building permit work description: To construct a 1.5 storey laneway house building and one on grade parking space, having vehicular access from the lane. Note: This is a 1 1/2 storey building pursuant to the Zoning & Development By-law 1. No Strata Titling permitted 2. Schedule B, Makhan S. Dhillon, P.Eng (604-537-6271) Structural & Geotechnical 3. No A/C proposed 4. HPO - 0874767 BC Ltd. ******THIS PERMIT HAS BEEN ISSUED UNDER THE REQUIREMENTS OF VBBL 2014 AND THE GREEN HOMES PROGRAM****** "Combustible projections or roof soffits on an exposing building face shall not project to less than .45m from the property line and shall be in compliance with VBBL 2014 9.10.15.5.(9)" The entire building, to be sprinklered to NFPA 13D. | NULL
EP-2020-01180 | 2020-02-24 | 7656 EAST BOULEVARD, Vancouver, BC V6P 5K1 | Electrical Permit | Residential | New | Completed | Installation / Repair - Residential - perform electrical work for a new built laneway house Building permit work description: 1.5 STOREY LANEWAY HOME To construct a 2 storey laneway house building with an attached garage and 1 open parking pad, providing a total of 2 parking spaces, having vehicular access from the 20' Lane. Note: This is a 1 ½ storey building pursuant to the Zoning & Development By-law. 1. Covenant not required with existing house 2. No Strata Titling permitted 3. No A/C Unit proposed 4. Schedule B: (S.A. Shikeder) P.Eng (6604.255.3740) Structural & Geotechnical 5. HPO: Residential Builder- (New Galaxy Building & Development Ltd) Building to be sprinklered to NFPA 13D requirements. **THIS PERMIT HAS BEEN ISSUED UNDER THE REQUIREMENTS OF VBBL 2014 AND THE GREEN HOMES PROGRAM** | 8000
EP-2020-01210 | 2020-03-02 | 8063 SELKIRK STREET, Vancouver, BC V6P 4H8 | Electrical Permit | Residential | New | Completed | Installation / Repair - Residential - Installing a new 200 amp overhead service and a 200 amp panel in the existing garage; install a new EV charger in Garage, Model of EV charger hard wire is GEN 3 wall connector 48A single phase. The current service to the house is rated for 100A and the panel is located in the house. The current panel is currently maxed out. I spoke with Hydo and got approval to install a new service. Apparently, Hydro has changed there policy 5 months ago to allow home owners to install a new service to accommodate for Level 2 chargers. An order number from Hydro has been issued for the residence. All circuits in the existing garage supplied from the house will be disconnected, and reconnected to the new panel installed in the garage. ********* AMEND: March 4th: to change from 200A to 100A | 4700
PP-2019-05159 | 2019-12-02 | 2782 PANDORA STREET, Vancouver, BC V5K 1W1 | Plumbing Permit | Residential | Addition | Completed | Residential - To install one outside sump (no pump) Addition/Alteration to convert existing garage into laneway house. Scope of work to include the adding an addition to existing garage and altering to a laneway house. | NULL
DB-2019-05368 | 2020-05-28 | 4618 W 12TH AVENUE, Vancouver, BC V6R 2R6 | Building Permit | Development and Building Permit (DB) | New Building | Completed | Low Density Housing - New Building - To construct a 2 storey + cellar one-family dwelling ($1,015,000.00) Note: This is a 2 storey building pursuant to the Zoning and Development By-Law Note: Parking for this site provided under LWH DB-2019-05372 1- Bar/Sink proposed in cellar 2- A/C unit proposed in rear yard 3- Schedule B: JEFF ALLESTER P.eng (604-228-0518) Structural & Geotechnical 4- HPO: Residential Builder- sage construction ltd. 5- Schedule B: ROGER T. S WONG P.eng (604-306-0821) Strucutral and Architectural Glass guardrails ****residential projects will now require schedule B as part of the sprinkler application**** Building 1 4618 W 12th Av - One Family Dwelling (1st and 2nd storey and basement) Address assigned per approved plans. Street access must be provided and maintained at all times. The building addresses are to be posted and to be visible from the street in accordance with the Building By-law. ******THIS PERMIT HAS BEEN ISSUED UNDER THE REQUIREMENTS OF VBBL 2019 (12511)****** | 1015000
BP-2019-05370 | 2020-02-20 | 4618 W 12TH AVENUE, Vancouver, BC V6R 2R6 | Building Permit | Building Permit (BP) | Salvage and Abatement | Completed | Low Density Housing - Salvage and Abatement - Salvage and abatement permit only for DB-2019-05368 and to be completed under the supervision of a registered professional. This permit does not authorize demolition, deconstruction or construction work. QP: Terry (Tarlochan) Sunar, MCA Environmental Consulting Inc., 604-805-1344, tsunar@shaw.ca | 0
EP-2019-10399 | 2019-12-03 | 1001 HORNBY STREET, Vancouver, BC V6Z 2R9 | Electrical Permit | Commercial | Tenant Improvement | Completed | Installation / Repair - Commercial - Installation of 2 100 amp panels for future EV chargers. | 12000
EP-2020-01183 | 2020-02-21 | 505 BURRARD STREET, Vancouver, BC V7X 1M3 | Electrical Permit | Commercial | Tenant Improvement | Completed | Installation / Repair - Commercial - #1650-16th Floor Demo existing wiring into ceiling space to suit new walls. Supply power for microwave and TV. Building permit work description: Interior alterations to provide tenant improvements on the 16th floor to combine two units (#1640 & #1650) into one unit (retain #1650) in this existing mixed use building. Scope of work: remove a portion of a demising wall to combine #1640 & #1650 into one unit, remove doors, new partition walls, remove/replace millwork, new finishes, electrical work. Building Sprinklered – Building inspector to determine on site if a separate sprinkler permit is required. OK for Field Review - Oct 23/19 Selected Energy Upgrade: N/A (BOMA BESt (Path 1)) Processed Thru FIT | 3100
EP-2020-01184 | 2020-02-21 | 4636 W 3RD AVENUE, Vancouver, BC V6R 1N4 | Electrical Permit | Residential | New | Cancelled | Temporary Power - Residential - To provide temporary power to this site. Valid: February 21, 2020 to February 20, 2021 NOTE: Work authorized by this permit is for placement of a temporary power pole only and does not authorize any site construction and/or excavation. A separate Building Permit will be required prior to commencement of any other work on this site. Building permit work description: 2 STOREY 1FD + LWH To construct a 2 storey one-family dwelling with Cellar with an open parking pad, and Laneway House at rear with attached 2 car garage providing a total of 3 parking space having vehicular access from the 20' Lane. 1. Covenant registered at the Land Title Office under CA7557438 2. No Strata Titling permitted 3. A/C Unit proposed – ext. component located in rear yard sunken patio, int. component in located cellar mech rm. 4. Schedule A: (Jun Nan) R.Arch (604.726.1338) CRP 5. Schedule B: (Jun Nan) R.Arch (604.726.1338) Architectural 6. Schedule B: (S. HSu P.Eng (604.322.7158) Structural & Geotechnical 7. HPO: Residential Builder- (Hanex Developments Ltd.) Note: This is a 2 storey building pursuant to the Zoning and Development By-Law Addresses assigned per approved plans. Street access must be provided and maintained at all time. The building addresses are to be posted and to be visible from the street in accordance with the Building By-law. Principle Dwelling: 4636 W. 3rd Ave Laneway home: 4632 W. 3rd Ave **THIS PERMIT HAS BEEN ISSUED UNDER THE REQUIREMENTS OF VBBL 2014 AND THE GREEN HOMES PROGRAM** | NULL
DB-2019-05371 | 2020-03-06 | 118 W 6TH AVENUE, Vancouver, BC | Building Permit | Development and Building Permit (DB) | Addition / Alteration | Completed | High Density Housing / Commercial - Addition / Alteration - Minor renovations and a change of use to this existing suite in an existing building, from bakery products manufacturing (F2) to catering establishment (F2) with no on-site retail sales. Scope of work includes new appliances and related commercial kitchen hood/ducts, new washrooms, and interior partitions. ** The 2014 VBBL will apply to this application ** Class-1 cooking operation | 450000
DB-2019-05372 | 2020-05-28 | 4614 W 12TH AVENUE, Vancouver, BC V6R 2R6 | Building Permit | Development and Building Permit (DB) | New Building | Completed | Low Density Housing - New Building - To construct a 2 storey laneway house building ($224,750.00) with an attached garage and 1 open parking pad, providing a total of 2 parking spaces, having vehicular access from the lane. Note: This is a 1 ½ storey building pursuant to the Zoning & Development By-law 1. Covenant registered at the Land Title Office under CA8011459 2. No Strata Titling permitted 3. No A/C unit proposed 4. Schedule B: JEFF ALLESTER P.eng (604-228-0518) Structural & Geotechnical 5. HPO: Residential Builder- sage construction ltd. ****residential projects will now require schedule B as part of the sprinkler application**** The entire building, INCLUDING THE ATTACHED GARAGE (if applicable), to be sprinklered to NFPA 13R Building 2 4614 W 12TH Av - Laneway House (1.5 storey) Address assigned per approved plans. Fire and Emergency street access (walkway) to the laneway house is from the east side. Street access must be provided and maintained at all times. The building addresses are to be posted and to be visible from the street in accordance with the Building By-law. ******THIS PERMIT HAS BEEN ISSUED UNDER THE REQUIREMENTS OF VBBL 2019 (12511)****** | 224750
EP-2019-10402 | 2019-12-02 | 1500 HORNBY STREET #3302, Vancouver, BC V6Z 2R1 | Electrical Permit | Commercial | Renovation - Dwelling Unit(s) only | Completed | Installation / Repair - Commercial - Unit #3302 Electrical scope: Renovation of existing suite, Install new lighting relocate kitchen appliances and washrooms. Building permit: Interior alterations to provide improvements to this existing residential suite on the 33rd floor of the existing highrise mixed-use building building on this site. OK for Field Review per I. Batt, Aug 22/2019 Selected energy upgrade: L2 - Lighting - Install energy efficient lighting fixtures (single occupied space area) | 32000
PP-2019-05161 | 2019-12-02 | 250 HOWE STREET, Vancouver, BC V6C 3R8 | Plumbing Permit | Commercial | Tenant Improvement | Completed | Commercial - #1500-15th floor (full floor tenant) Interior alterations to provide tenant improvement to the 15th floor (#1500) office "shell" space in this existing mixed use building. Scope of work: remove drywall dropped ceiling in elevator lobby, full floor tenant fit out including construction of partition walls, glazing, millwork, doors, card reader, ceiling work, electrical, mechanical, | NULL
PP-2019-05163 | 2019-11-28 | 880 W 71ST AVENUE, Vancouver, BC V6P 3A3 | Plumbing Permit | Commercial | Renovation | Completed | Commercial - Approximately 450M of Domestic water re-piping (Bldg constructed in 1964) | NULL
DB-2019-05374 | 2020-06-12 | 3834 W 20TH AVENUE, Vancouver, BC V6S 1G2 | Building Permit | Development and Building Permit (DB) | New Building | Completed | Low Density Housing - New Building - 2 STOREY 1FD + SS + GARAGE To construct a 2 storey one-family dwelling with a secondary suite located in the Basement ($719,500.00) with a detached accessory building (garage) ($10,000), at the rear providing 2 parking spaces, having vehicular access from the lane. 1. Covenant registered at the Land Title Office under CA8081220 2. No Strata Titling permitted 3. A/C proposed – Exterior component located in Rear Yard beneath Deck, Interior component located in basement mech closet 4. No Bar sink proposed 5. Schedule B: (M. R. M. Luthfy) P.Eng (604.324.7868) Structural and Geotechnical 6. HPO: Residential Builder- (Bright Star Holding) Note: This is a 2 storey building pursuant to the Zoning and Development By-Law Address Information: Principle Dwelling Address: 3834 W. 20th Ave. Secondary Suite Address: 3836 W. 20th Ave. 3834 W 20th Av - One Family Dwelling (1st and 2nd storey, east portion of basement) 3836 W 20th Av - Secondary Suite (west portion of cellar) Addresses assigned per approved plans. Fire and Emergency street access to the secondary suite is from the west side. Street access must be provided and maintained at all times. The building addresses are to be posted and to be visible from the street in accordance with the Building By-law. **THIS PERMIT HAS BEEN ISSUED UNDER THE REQUIREMENTS OF VBBL #12511 (2019).** ****ALL PROJECT COORDINATOR NOTES MADE ON DRAWING PACKAGE HAS BEEN ACCEPTED BY THE APPLICANT**** | 719500
PP-2020-00441 | 2020-04-06 | 860 RICHARDS STREET, Vancouver, BC V6B 3A7 | Plumbing Permit | Commercial | New | Issued | Commercial - New build install two washrooms, future tenant space, mechanical room with hot water tank and water reclaim system. Amendment: October 05, 2020 Adding two sump pumps in mechanical room. Deleting hallway floor drain at landing in front of mech room. Building permit work description: To construct a cafe, pedestrian bridges and sky frames for this new park. The cafe is a SHELL occupancy. A separate Permit is required for future tenant improvement. *Soil Remediation permit under BP-2018-00879. >>>>>>>> Amend: April 1st -Add 2 DCVA's for irrigation system and 1 RBPA for water feature. All three devices located in mechanical room | NULL
BP-2020-00557 | 2021-04-07 | 701 W GEORGIA STREET, Vancouver, BC V7Y 1K8 | Building Permit | Building Permit (BP) | Addition / Alteration | Stage Issued | Certified Professional Program - Addition / Alteration - CRU #G060 - Levels 1, 2 and 3 Interior and Exterior alteration to provide First TI for a new retail unit consists of 3 storeys. Work includes exterior finish materials, non-structural partitions, ceilings, finishes, furniture, and related HVAC, electrical, and plumbing work. Structural frame and shell/core work are by Landlord under separate permit. This permit has been reviewed under the 2019 Vancouver Building By-law (#12511). Reviewed during the 2020 pandemic crisis. Stage 1 - CP First TI - issued April 7, 2021 Revision 1 - Change of CRP and Architect from S. Dwoskin to D. Cassidy, effective January 1, 2021. - in review | 15477647
EP-2020-01188 | 2020-02-19 | 1755 HARO STREET, Vancouver, BC V6G 1H2 | Electrical Permit | Residential | Renovation | Completed | Installation / Repair - Residential - #708 - 7th floor Replace the panel and relocate the kitchen plugs Interior alterations to provide improvements to unit #708 on the 7th floor of this multiple dwelling building. Scope of work: update kitchen & bathroom, remove and install pony wall in kitchen, new flooring and painting, plumbing and electrical work. | 900
DB-2020-00547 | 2020-10-15 | 5022 HOY STREET, Vancouver, BC V5R 4N7 | Building Permit | Development and Building Permit (DB) | New Building | Completed | Low Density Housing - New Building - To construct a 2 storey two-family dwelling with an attached garage providing 2 parking spaces, having vehicular access from the lane. The entire building including the attached garage to be sprinklered to NFPA 13D. 1. A/C Unit proposed in rear yard 2. Bar sink located in ground floor level 3. Schedule B: (Xue Li Chen) P.Eng (778.235.5447) Structural , Geotechnical & Architectural 5. BC Housing (C-Best Construction Ltd) This is a 2 storey building pursuant to the Zoning and Development By-Law ******THIS PERMIT HAS BEEN ISSUED UNDER THE REQUIREMENTS OF VBBL 2019****** All rooms adjacent to East and West exposing building face shall be sprinklered. "Combustible projections or roof soffits on an exposing building face shall not project to less than .45m from the property line and shall be in compliance with VBBL 2019 9.10.15.5.(11) Any alterations or conversions to the attached garage (if applicable) to habitable living space shall not be permitted without first obtaining the approval of the Director of Planning and the Chief Building Official. Thermal protection measures and Laneway house design guidelines shall be required to be met prior to the approval of the conversion. | 1269250
BP-2019-05376 | 2020-02-18 | 3836 W 20TH AVENUE, Vancouver, BC V6S 1G2 | Building Permit | Building Permit (BP) | Salvage and Abatement | Completed | Low Density Housing - Salvage and Abatement - SALVAGE AND ABATEMENT PERMIT Salvage and Abatement Permit only for Building permit: DB-2019-05374 and to be completed under the supervision of a registered professional. This permit does not authorize demolition, deconstruction or construction work. QP: Kinetic OHS Services Ltd.(Ramin Hamidnejad) Demolition permit: DB-2019-05975 | 0
DB-2019-05377 | 2020-10-07 | 760 KINGSWAY, Vancouver, BC V5V 3C1 | Building Permit | Development and Building Permit (DB) | Addition / Alteration | Issued | High Density Housing / Commercial - Addition / Alteration - Exterior alterations for building envelope repair to this existing 4-storey mixed-use building, thereby providing the following alterations: - replace existing stucco cladding to rainscreen stucco cladding on the north and south elevations; - replace roof membrane and skylights; - replace waterproofing assembly at patio on ground floor and balcony on 2nd-4th floor and install new tempered glass guardrails; - replace all windows and sliding doors (same sizes) on all floors on the north and south side; ******THIS PERMIT HAS BEEN ISSUED UNDER THE REQUIREMENTS OF VBBL 2019 AND REVIEWED DURING THE 2020 COVID-19 PANDEMIC CRISIS. ******** Building Review Branch Notes: 1. Schedule B - Arch & Struct. and Schedule D are submitted. | 1500000
PP-2019-05166 | 2019-12-02 | 1341 MATTHEWS AVENUE, Vancouver, BC V6H 1W7 | Plumbing Permit | Residential | New | Completed | Residential - To construct a 2 storey + cellar one-family dwelling ($1,925,750.00) with a detached accessory building (garage) at the rear providing 2 parking spaces, having vehicular access from the street. ** Amend 11/09/2020** please add 1/2 dcva to the irrigation systems | NULL
BP-2019-05378 | 2020-04-17 | 4524 W 11TH AVENUE, Vancouver, BC V6R 2M4 | Building Permit | Building Permit (BP) | Addition / Alteration | Completed | Enquiry Centre - Addition / Alteration - To construct a single car garage accessory building at the rear of this existing one-family dwelling site. Letters of assurance: Sch B (Struct, Geotech): S.G. Ash-Anderson, P.Eng, 604.228.0518 OK for SIPs per L.Telefson, Nov.26, 2019 Note: Rock drain provided. *** THIS PERMIT HAS BEEN ISSUED UNDER THE REQUIREMENTS OF THE VANCOUVER BUILDING BYLAW 2019 *** | 20000
SP-2020-00278 | 2020-03-13 | 595 HOWE STREET, Vancouver, BC V6C 2T5 | Sprinkler Permit | Commercial | Tenant Improvement | Completed | Commercial - #801 - 8TH floor - 595 Howe St Sprinkler alterations to suite #801 on the 8th floor (whole floor tenant) to renovate for new office tenant in this existing commercial building. | NULL
DB-2020-00549 | 2020-10-15 | 5022 HOY STREET, Vancouver, BC V5R 4N7 | Building Permit | Development and Building Permit (DB) | Demolition / Deconstruction | Completed | Low Density Housing - Demolition / Deconstruction - Demolition – Conventional (Standard) To demolish the existing one family dwelling building ($15,000) on this site. | 15000
PP-2020-00442 | 2020-02-21 | 191 W 2ND AVENUE, Vancouver, BC V5Y 1B8 | Plumbing Permit | Commercial | Addition | Completed | Commercial - To supply and install rough in plumbing and fixtures for 1 toilet, 1 basin, and 1 tank drain (water heater). Building permit work description: 191 W 2ND Ave Interior alterations per Board of Variance Appeal No. Z35553, heard by the Board of Variance on October 22, 2019 and ALLOWED, overturning the decision of the Director of Planning, thereby granting permission to complete interior alterations and to change the use of approximately 2,839 sq.ft. from Retail Shell to a Retail - Cannabis Store use, in this existing mixed-use building on this site; and subject to the following conditions: (1) the approval is for the exclusive use of “Choom Holdings Inc.” and shall be operated by Sean Bruce-Hayes and doing business as (DBA): “Choom”. (Note: the lease agreement with the Landlord is: Choom BC Retail Holdings DBA Choom). (2) the Board granted a limited-time approval for one (1) year and expires on: October 22nd, 2020; (3) the Board may grant an extension on/or before the expiry date: October 22nd, 2020; (4) the Board approved the hours of operations from 10:00 AM - 8:00 PM (Seven days a week); and (5) that the development shall otherwise comply with the requirements and regulations of the Zoning and Development By-law to the satisfaction of the Director of Planning. Letters of assurance submitted: Sch A: B.S. Walia, P.Eng, 604.561.3234 Sch B (Mech & Plumb): A.C. Robinson, 604.684.5995 Sch B (Elect): B.S. Walia, P.Eng, 604.561.3234 OK for Field Review per L.Telefson, Dec.17, 2019 Changes in floor layout from DP-2019-00302 OK | NULL
PP-2019-05168 | 2019-12-02 | 3381 PRINCE ALBERT STREET, Vancouver, BC V1V 1V1 | Plumbing Permit | Residential | New | Completed | Residential - To construct a 1.5 storey laneway house building providing 1 on grade parking space, having vehicular access from the lane. Associated new main dwelling, see permit DB-2017-03969. ** Amend 10/16/2020** please remove the toilet and wash basin on the main floor and add an auto washer | NULL
SP-2019-02639 | 2019-12-05 | 579 E 18TH AVENUE, Vancouver, BC V5V 1G2 | Sprinkler Permit | Residential | New | Completed | Residential - To construct a 2 storey laneway house building with 1 on grade parking space, having vehicular access from the lane. SPRINKLER EQUIPMENT TO CONFORM TO THE REQUIREMENTS OF NFPA 13D | NULL
GP-2019-03915 | 2019-11-26 | 1067 E 12TH AVENUE, Vancouver, BC V5T 2J7 | Gas Permit | Residential | Renovation | Completed | Residential - Water Heater Replacement 40M | NULL
GP-2019-03916 | 2020-01-13 | 749 E 15TH AVENUE, Vancouver, BC V5T 2R8 | Gas Permit | Residential | New | Completed | Residential - gas appliances To construct a two-storey two-family dwelling with two secondary suites with a detached accessory building (garage) at the rear providing 2 parking spaces, having vehicular access from the lane. | NULL
GP-2019-03917 | 2019-11-29 | 2817 GRANT STREET, Vancouver, BC V5K 3H4 | Gas Permit | Residential | Addition | Completed | Residential - masonry fireplace To construct a 2 storey laneway house building with an open parking pad providing 1 parking space, having vehicular access from the 20' Lane. ** Amend 03/25/2020** this should be in the main house | NULL
EP-2019-10406 | 2019-12-04 | 2257 WAVERLEY AVENUE, Vancouver, BC V1V 1V1 | Electrical Permit | Residential | New | Completed | Installation / Repair - Residential - Electrical scope: Rough-in of alarm, tv, tel, net. Completion of alarm Building permit: To construct a 1 storey laneway house building with a surface parking providing 1 parking space having vehicular access from the lane. Note: This is a 1 1/2 storey building pursuant to the Zoning & Development By-law 1. Covenant registered at the Land Title Office under CA6887102 2. No Strata Titling permitted 3. A/C unit proposed 4. HPO-Residential Builder-Watermark Pacific Holdings Corp 5. B1/B2. T Ngo P Eng (604 372-2120) Structural 6. B1/B2. W.Z. SU P Eng 604 367-6645) Geotechnical | 800
EP-2020-01189 | 2020-02-25 | 1790 W 10TH AVENUE, Vancouver, BC V6J 2A6 | Electrical Permit | Residential | Addition | Completed | Installation / Repair - Residential - Parkade storage level - Run new cable between existing heat detector in storage room to existing smoke detector in storage room. Cable to heat detector has been damaged. | 805
EP-2020-01438 | 2020-03-02 | 6653 DAWSON STREET, Vancouver, BC V5S 2W2 | Electrical Permit | Residential | New | Completed | Installation / Repair - Residential - Rough wiring and final installation To construct a 2 storey laneway house building with an attached garage and 1 open parking pad, providing a total of 2 parking spaces, having vehicular access from the lane. 4. No A/C unit proposed ******THIS PERMIT HAS BEEN ISSUED UNDER THE REQUIREMENTS OF VBBL 2014 AND THE GREEN HOMES PROGRAM****** amend permit Sept 28 2020: upgrade the service from 200 amps to 400 amps; wires: 2-3x250 kcmil amend permit september 29 2020: The service from 200 amps upgrade to 400 amps overhead service Main disconnect switch is 400 amps( fuse 300 amps); Size of service conductor is 2-3x250kcmil AL Three meters: one is 125 amps for main house; One is 100 amps for second suite; One is 100 amps for laneway | 8000
EP-2020-01190 | 2020-02-24 | 731 E 52ND AVENUE, Vancouver, BC | Electrical Permit | Residential | New | Completed | Installation / Repair - Residential - Solar panel installation on roof of main house south and west . To construct a 2 storey + cellar one-family dwelling with a secondary suite ($989,300) located in the basement/cellar with a detached accessory building (garage), at the rear providing 2 parking spaces, having vehicular access from the lane. Note: This is a 2 storey building pursuant to the Zoning and Development By-Law 1- Covenant registered at the Land Title Office under CA7607001 2- No strata titling permitted 3- proposed bar sink in basement 4- A/C unit proposed in rear yard 5- Schedule B: Shambhu N Biswas P.Eng (604-250-8666) Structural & Geotechnical 4- HPO: Residential Builder- M.S.B. Development Ltd. 5- Schedule B Structural - Solar panels P.Eng. Vijay Kumar Bains 604-825-4386 Address Note: Addresses have been assigned per the approved plans, access to the secondary suite is from the east side. This access must be provided & maintained at all times and the building addresses posted to be visible from the street in accordance with the Building By-law. | 2500
EP-2020-01192 | 2020-03-05 | 2636 CAMBRIDGE STREET, Vancouver, BC V5K 1L5 | Electrical Permit | Residential | Renovation | Completed | Installation / Repair - Residential - Finishing work roughed in by previous electrician: EL536931 reference to: BU439051 | 1500
SP-2020-00282 | 2020-02-25 | 2630 E 47TH AVENUE, Vancouver, BC V5S 1C1 | Sprinkler Permit | Residential | New | Completed | Residential - Install sprinklers in lwh Building permit work description: To construct a 2 storey laneway house building with an attached garage and 1 open parking pad, providing a total of 2 parking spaces, having vehicular access from the lane. Note: This is a 1 ½ storey building pursuant to the Zoning & Development By-law 1. Covenant registered at the Land Title Office under CA7184700 2. No Strata Titling permitted 3. No A/C unit 4. Schedule B: Paullus K.F. Young P.Eng (604.841.7748)Geotechnical 5. Schedule B: K.T.C. Nguyen P.Eng (604.783.2582) Structural 2630 E 47th Av - 1st & 2nd storey Address assigned per the approved plans, Fire and Emergency street access (walkway) to the Laneway house is from the East side. Street access must be provided & maintained at all times and the building address posted to be visible from the street in accordance with the Building By-law prior to Final Inspection. ******THIS PERMIT HAS BEEN ISSUED UNDER THE REQUIREMENTS OF VBBL 2014 AND THE GREEN HOMES PROGRAM****** NOTE: To achieve the required FSR. A floor space exclusion of 3% has been applied to this application as per section 11.24.18 of the district schedule, to accommodate improved building performance. | NULL
EP-2020-01193 | 2020-02-24 | 1967 E 1ST AVENUE, Vancouver, BC V5N 1B3 | Electrical Permit | Residential | Renovation | Issued | Installation / Repair - Residential - Addition of 5 smoke / carbon monoxide alarms with interconnect wiring Interior alterations to remove WWOP walls in unit 1967 E 1st in this existing two -family dwelling. Ok for SIPS as per J Phanthoupheng | 500
GP-2020-00497 | 2020-02-19 | 4407 W 15TH AVENUE, Vancouver, BC V6R 3B1 | Gas Permit | Residential | Renovation - Dwelling Unit(s) only | Completed | Residential - RE RE Furnace Installation | NULL
EP-2019-10408 | 2019-12-02 | 3764 W BROADWAY, Vancouver, BC V6R 2C1 | Electrical Permit | Residential | New | Completed | Installation / Repair - Residential - RI dat tel tv and alarm finish Building permit: To construct a 2 storey laneway house building with an open parking pad providing 1 parking space over gravel, having vehicular access from the 20' Lane. 1. No Strata Titling permitted 2. No A/C Unit proposed 3. Schedule B: Ke Jian Ma P.Eng Structural & Geotechnical 5. BC Housing: Citidesign Build Inc The entire building, INCLUDING THE ATTACHED GARAGE (if applicable), to be sprinklered to NFPA 13D Enhanced. | 1100
EP-2019-10409 | 2019-12-02 | 2084 E 54TH AVENUE, Vancouver, BC V5P 1Y6 | Electrical Permit | Residential | New | Completed | Installation / Repair - Residential - Extra Low Voltage. Door Bell, Data/Voice/TV Cable, Security Alarm pre-wiring. To construct a 2 storey one-family dwelling with a secondary suite located in the Basement with a detached accessory building (LWH), at the rear providing 1 parking spaces, having vehicular access from the lane. | 2000
EP-2019-10410 | 2019-12-02 | 2088 E 54TH AVENUE, Vancouver, BC V5P 1Y6 | Electrical Permit | Residential | New | Completed | Installation / Repair - Residential - Laneway house extra low voltage. Door bell, Data/Voice/TV Cabele. Security Camera prewire. To construct a 1.5 storey laneway house building with a surface parking providing 1 parking space having vehicular access from the lane. | 1000
EP-2019-10491 | 2019-12-04 | 3650 FRANKLIN STREET, Vancouver, BC V5K 1Y6 | Electrical Permit | Residential | Renovation | Completed | Installation / Repair - Residential - Service upgrade to residence from 60A 240V to 100A 240V. Install new wiremold raceway on main floor of house to bring new wiring with ground to be in code compliance, disconnect existing electrical on main floor which is existing knob & tube wiring. | 5800
GP-2019-03919 | 2019-11-29 | 3263 CHARLES STREET, Vancouver, BC V5K 3C2 | Gas Permit | Residential | Renovation | Completed | Residential - Remove boiler and hot water tank, install Navien Combi Boiler | NULL
EP-2020-01195 | 2020-02-19 | 605 E 48TH AVENUE, Vancouver, BC V5W 2E4 | Electrical Permit | Residential | Renovation | Completed | Installation / Repair - Residential - Relocate+ add cable, telephone and data location. Complete Security alarm for a one family dwelling with secondary suite. DB-2017-02590 | 1800
SP-2020-00284 | 2020-02-25 | 2864 E 2ND AVENUE, Vancouver, BC V5M 1E3 | Sprinkler Permit | Residential | New | Completed | Residential - Install Sprinklers in lwh 1.5 STOREY LANEWAY HOME To construct a 2 storey laneway house building ($166,000.00) with 1 open parking pad having vehicular access from the 20' Lane. AMEND: FEB 25/2020 ADD BUILDING PERMIT TO WORK DESCRIPTION & SUBJOBS | NULL
EP-2020-01200 | 2020-02-24 | 3435 W 28TH AVENUE, Vancouver, BC V6S 1R8 | Electrical Permit | Residential | Renovation - Dwelling Unit(s) only | Completed | Installation / Repair - Residential - Renovation for second suite To permit interior alterations and to change the use to a one family dwelling with secondary suite. Existing 2 car garage to remain at rear with access from the lane. Scope of work includes: Installing a kitchen and adding proper 1 hour fire separation for suite in basement. OK For Field Review per A.Campbell & M.Carstairs - Oct.17.2019 3435 W 28th Av - Existing Principal Dwelling 3437 W 28th Av - Secondary Suite (Basement) Addresses assigned per approved plans. Fire and Emergency street access to the secondary suite is from the west side. Street access must be provided and maintained at all times. The building addresses are to be posted and to be visible from the street in accordance with the Building By-law. Note: 1 No strata-titling will be permitted. 2 An annual Vancouver Business License must be obtained prior to the rental of this approved one-family dwelling and/or secondary suite on this site. 3 Install interconnected, hardwired, 120 volt smoke alarms with battery back-up and silencing feature, in each sleeping unit and within 5m outside each sleeping areas on each storey as per Building Bylaw 9.10.19. 4 Install Carbon Monoxide Alarm as per Building By-Law 9.32.4.2. & Bulletin 2007-007-BU/EL 5 No Energy Upgrade required, House Built within last 5 years. | 3200
EP-2019-10412 | 2019-12-02 | 109 W 20TH AVENUE, Vancouver, BC V5Y 2C4 | Electrical Permit | Residential | Renovation | Completed | Installation / Repair - Residential - Master bathroom renovation. 4 new pot lights, replace old bathroom fan. Nueheat in floor heating system. Interior and exterior alterations to renovate washroom on upper floor and to provide alterations to roof of the existing one family dwelling building on this site. Scope of work includes repair of existing roof trusses, and replacement of remainder of roof system, including photovoltaic panels. | 1200
EP-2019-10413 | 2019-12-02 | 808 E 28TH AVENUE, Vancouver, BC V5V 2N8 | Electrical Permit | Residential | New | Completed | Installation / Repair - Residential - Low Voltage Security Alarm, Tel/Data/Cable, Intercom, CCTV and Audio To construct a 2 storey one-family dwelling ($1,025,000) with a detached accessory building (garage), at the rear providing 2 parking spaces, having vehicular access from the lane. | 8000
EP-2020-02568 | 2020-04-06 | 8605 LAUREL STREET, Vancouver, BC V6P 3V5 | Electrical Permit | Commercial | New | Expired | Temporary Power - Commercial - To provide temporary power to this site. ** Amend 01/21/2021** change location to Northwest Corner ** Amend 03/03/2021** upgrade 200 amp single phase to 200 amp 3 phase | NULL
EP-2019-10414 | 2019-12-02 | 2048 SASAMAT STREET, Vancouver, BC V6R 1S7 | Electrical Permit | Residential | New | Completed | Installation / Repair - Residential - electrical wiring for laneway house and install 200 amp overhead service with two meters. 125 amp for main house. and 125 amp for laneway house. No soil disturbance or alteration of grades is permitted to take place under this permit Work under this permit does not authorize excavation, including the disturbance of soils. Should work necessitate excavation or the disturbance of soils, please consult the Archaeological Branch of British Columbia for the necessary approvals. ** Amend 06/09/2020** revised main house electrical panel from 125 amp to 150 amp. 200 amp overhead service with two meters. 1st meter- 150 amp for main house (4499 W 5th Ave ) 2nd meter- 125 amp for laneway house (2048 Sasamat St ) and resubmit the load calculation. | 8000
EP-2020-01199 | 2020-02-24 | 234 E HASTINGS STREET, Vancouver, BC | Electrical Permit | Commercial | Renovation | Completed | Installation / Repair - Commercial - Installation of new 347/600 volt underground service with transformers to re-connect existing services. This work is part of BC Hydro “H” frame elimination project in Chinatown area. rear of building amend permit Dec 16 2020: ervice amps is incorrectly input as 400A. The new service should be 100A at 347/600V. Please revise 400A to 100A. Exterior alterations to provide an outdoor electrical equipment at the rear of this existing retail building for the BC Hydro "H" frame elimination project. Energy exemption: H-frame removal project. | 22000
GP-2020-00499 | 2020-02-25 | 5829 HUDSON STREET, Vancouver, BC V6M 2Z2 | Gas Permit | Residential | New | Completed | Residential - Supply and install natural gas pipe to boiler, cooktop, fireplace, BBQbox and patio heater outlet To construct a 2 storey with cellar one-family dwelling with a detached accessory building (garage) at the rear providing 3 parking spaces and having vehicular access from the lane. | NULL
PP-2020-00446 | 2020-02-21 | 7061 ADERA STREET, Vancouver, BC V6P 5C5 | Plumbing Permit | Residential | New | Issued | Residential - plumbing fixtures for one family dwelling. One bar sink below. One 3/4 backflow preventer for the swimming pool. Building permit work description: To construct a 2 storey + cellar one-family dwelling with an out door swimming pool and detached accessory building (garage), at the rear providing 3 parking spaces, having vehicular access from the lane. Note: This is a 2 storey building pursuant to the Zoning and Development By-Law 1- Bar/Sink proposed in Rec. Room 2- A/C unit proposed at rear under stairs 3- Schedule B: George Beck, P.Eng (604.535.1507) Structural & Geotechnical 4- Schedule B: Paullus K.F.Young, P.Eng (604.841.7748) Geotechnical (Outdoor swimming pool) ******THIS PERMIT HAS BEEN ISSUED UNDER THE REQUIREMENTS OF VBBL 2014 AND THE GREEN HOMES PROGRAM****** | NULL
PP-2020-00454 | 2020-02-26 | 177 DAVIE STREET, Vancouver, BC V6Z 2Y1 | Plumbing Permit | Commercial | Renovation | Completed | Commercial - re/re; RP backflow for ice machine installation it was determined that the back flow device was a replacement for an existing unit and not a new install ********** Amend: March 27th: to add one replacement Grease interceptor, see documents tab for email (and to withdraw new PP-2020-00454 which had just the GI) ********* Amend: March 27th: error: should have been: PP-2020-00911 and not as per above mentioned PP-2020-00454 | NULL
GP-2020-00500 | 2020-02-20 | 1661 E BROADWAY, Vancouver, BC | Gas Permit | Commercial | New | Cancelled | Commercial - Installation of tankless Navien Interior/exterior alterations for a change of major occupancy from a limited retail food (E) to a restaurant (A2) on the ground floor of this existing 4-storey mixed-use commercial building. | NULL
DB-2020-00559 | 2020-09-22 | 3233 ST. CATHERINES STREET, Vancouver, BC V5V 4K6 | Building Permit | Development and Building Permit (DB) | Demolition / Deconstruction | Completed | Enquiry Centre - Demolition / Deconstruction - Demolition of this existing two-family dwelling building (1959) providing rental accommodation and detached garage to grade on this site. OK for SIPs per L.Telefson, Feb.13, 2020 Note: Notice of Demolition must be provided to District Building Inspector 24 hours in advance of demolition by calling 3-1-1 or 604-873-7000 outside Vancouver | 20000
PP-2020-00447 | 2020-02-27 | 2047 W 36TH AVENUE, Vancouver, BC V6M 1L1 | Plumbing Permit | Residential | New | Completed | Residential - New plumbing fixtures for the laneway house Building permit work decsription: To construct a 1 storey laneway house building with an attached garage providing 1 parking space + a surface parking providing 1 parking space having vehicular access from the lane. Note: This is a 1 storey building pursuant to the Zoning & Development By-law Note : Information regarding the principal building on the survey and site plan is for reference only. Any discrepancy between information regarding the principal building on the survey and/or site plan and approved permit drawings for the principal building are neither approved nor authorized under this laneway house permit. 1. Covenant registered at the Land Title Office under CA6991843 2. No Strata Titling permitted 3. No A/C unit proposed 4. B1/B2. Jeff Allester, P.Eng (604.228.0518) Structural 5. B1/B2. Joel Blanco, P.Eng (604.882.8475) Geotechnical 6. HPO: Sky & Star Enterprise Inc. "Combustible projections or roof soffits on an exposing building face shall not project to less than .45m from the property line and shall be in compliance with VBBL 2014 9.10.15.5.(9)" The entire building, INCLUDING THE ATTACHED GARAGE (if applicable), to be sprinklered to NFPA 13D. Any alterations or conversions to the attached garage (if applicable) to habitable living space shall not be permitted without first obtaining the approval of the Director of Planning and the Chief Building Official. Thermal protection measures and Laneway house design guidelines shall be required to be met prior to the approval of the conversion. ******THIS PERMIT HAS BEEN ISSUED UNDER THE REQUIREMENTS OF VBBL 2014 AND THE GREEN HOMES PROGRAM****** | NULL
EP-2019-10419 | 2019-11-28 | 1489 W BROADWAY, Vancouver, BC V6H 1H6 | Electrical Permit | Commercial | New | Expired | Temporary Power - Commercial - Temporary Power Pole Valid: November 28, 2019 - November 27, 2020 TEMP POWER SHACK WILL BE LOCATED BEHIND THE RBC BANK IN THE North-East LANE ******************** AMEND: Nov 29th: to add effective dates on the work description: Valid: November 28, 2019 - November 27, 2020 | NULL
EP-2019-10420 | 2019-12-03 | 700 W GEORGIA STREET, Vancouver, BC V7Y 1K8 | Electrical Permit | Commercial | Tenant Improvement | Completed | Installation / Repair - Commercial - #601 - Replace panel, install plugs, refer to building permit for Ashrae documents Building permit work description: Interior alterations to suite #601 on the 6th floor of this existing General Office space of this existing commercial building on site. Scope of work includes: interior layout changes to new boardroom, new enclosed break room, new diffusers, relocated lighting. | 7800
GP-2019-03920 | 2019-12-03 | 2481 E 5TH AVENUE, Vancouver, BC V5M 1M6 | Gas Permit | Residential | New | Completed | Residential - Gas appliances for new SFD | NULL
PP-2019-05171 | 2019-12-03 | 333 E 11TH AVENUE, Vancouver, BC V5T 0H1 | Plumbing Permit | Commercial | Addition | Completed | Commercial - Adding new backflow preventer | NULL
SP-2019-02604 | 2019-12-02 | 2708 W 33RD AVENUE, Vancouver, BC V6N 2G1 | Sprinkler Permit | Residential | New | Completed | Residential - New sprinklers for new SFD 1FD To construct a 2 storey one-family dwelling with an detached 4 vehicle garage having vehicular access from Lane South of West 33rd Ave off Trafalgar Street. ***Sprinkler system to conform to the requirements of NFPA 13-D | NULL
EP-2019-10438 | 2020-01-02 | 3399 KINGSWAY, Vancouver, BC V5R 5K6 | Electrical Permit | Commercial | Tenant Improvement | Completed | Installation / Repair - Commercial - TI for TD bank branch. Lighting, lighting controls, EM lighting, exit signs, receptacles, mechanical equipment, door bell, conduits only for security and communication. All fire alarm by base building. Sub-service and distribution is existing. Building permit work description: Interior alterations to provide first tenant improvements to this office unit for a new financial institution tenant in this existing commercial building on this site. Scope of work: complete tenant fit-out including accessible washrooms, partition walls, doors, finishes, ceiling, lighting, millwork, electrical door strike, electrical, mechanical, plumbing and sprinkler work. This permit does not include any exterior work. Building Sprinklered – Separate sprinkler permit required for proposed sprinkler work. *Note: This permit relates to BP-2017-04839 to construct the building. | 72000
EP-2019-10421 | 2019-12-03 | 3120 ONTARIO STREET, Vancouver, BC V5T 2Y9 | Electrical Permit | Residential | New | Completed | Installation / Repair - Residential - Alarm/tel/tv and data rough in and complete Vacuum rough in only Building permit work description: To construct a 2 storey one-family dwelling with a secondary suite located in the Cellar with an attached garage providing 2 parking spaces, having vehicular access from the street. A/C Unit proposed – ext. unit located on second floor roofdeck at rear The entire building, INCLUDING THE ATTACHED GARAGE, to be sprinklered to NFPA 13D. This is a 2 storey building pursuant to the Zoning and Development By-Law **THIS PERMIT HAS BEEN ISSUED UNDER THE REQUIREMENTS OF VBBL 2014 AND THE GREEN HOMES PROGRAM** | 2000
BP-2019-05382 | 2020-01-06 | 1285 W BROADWAY, Vancouver, BC | Building Permit | Building Permit (BP) | Addition / Alteration | Completed | Field Review - Addition / Alteration - #620 - 6th floor Interior alterations to combine existing office units #620 and #690 into one unit (retaining #620) on the 6th floor in this existing commercial building on this site. Scope of work: Per 2019 VBBL to remove a portion of the demising wall, new electrical and date outlets, electrical and sprinkler work TENANT: West Coast Psychological OK for field review as per Jamie Zhang, Nov. 27, 2019 Building Sprinklered – Separate sprinkler permit required for proposed sprinkler work Energy upgrade selected: L2 - HVAC - Clean and Balance all Air Systems (per 6.7.2.3.2 of ASHRAE 90.1-2016) | 14000
EP-2019-10423 | 2019-12-03 | 7708 SPARBROOK CRESCENT, Vancouver, BC V5S 3K3 | Electrical Permit | Residential | Renovation | Completed | Installation / Repair - Residential - Installation of complete new underground 100A service | 4000
PP-2019-05175 | 2019-12-03 | 950 GILFORD STREET, Vancouver, BC V6G 2N7 | Plumbing Permit | Commercial | Renovation | Completed | Commercial - Small Re-Pipe for removal of water treatment system | NULL
SP-2019-02605 | 2019-12-04 | 2906 TRINITY STREET, Vancouver, BC V5K 1G2 | Sprinkler Permit | Residential | New | Completed | Residential - installation of a new fire sprinkler system in new build 2 STOREY 1FD + LWH To construct a 2 storey one-family dwelling with Cellar ($693,845.00) with an open parking pad, providing 1 parking space, having vehicular access from the 20' Lane. | NULL
EP-2020-01201 | 2020-02-24 | 3598 COPLEY STREET, Vancouver, BC V5N 5B2 | Electrical Permit | Residential | New | Completed | Installation / Repair - Residential - Installation of an U.L.C. fire alarm monitoring system | 700
EP-2020-01202 | 2020-02-24 | 400 MAIN STREET, Vancouver, BC V6A 2T5 | Electrical Permit | Commercial | Renovation | Issued | Installation / Repair - Commercial - Installation of new 347/600 volt underground service with transformers to re-connect existing services. This work is part of BC Hydro “H” frame elimination project in Chinatown area. Mezzanine Interior alterations on the 2nd floor of Heritage B Financial Institution office building to use an existing mezzanine storage room for a new electrical room for the BC Hydro "H" frame elimination project. Energy exemption: H-frame removal project. | 30000
BP-2020-00562 | 2020-11-04 | 768 GARDEN DRIVE, Vancouver, BC V1V 1V1 | Building Permit | Building Permit (BP) | New Building | Issued | High Density Housing / Commercial - New Building - Building Permit for DP-2019-00737 To construct a 2-storey 1-family infill at the rear. (Note: no parking for infill unit) Revision #1: Principal building: Change foundation details and top of wall elevations, revised top of concrete elevations, and revise foundation details. Infill building: Correct dimensions on the infill floor plan. | 400000
EP-2020-01203 | 2020-02-24 | 254 E HASTINGS STREET, Vancouver, BC V6A 1P1 | Electrical Permit | Commercial | Renovation | Completed | Installation / Repair - Commercial - Installation of new 347/600 volt underground service with transformers to re-connect existing services. This work is part of BC Hydro “H” frame elimination project in Chinatown area. rear of building Exterior alterations to install outdoor electrical equipment at the rear of this existing Theatre building for the BC Hydro "H" frame elimination project. OK for DB per H Shayan Energy exemption: H-frame removal project. | 50000
EP-2020-01206 | 2020-02-24 | 245 E PENDER STREET, Vancouver, BC V6A 1T8 | Electrical Permit | Commercial | Renovation | Completed | Installation / Repair - Commercial - Installation of new 347/600 volt underground service with transformers to re-connect existing services. This work is part of BC Hydro “H” frame elimination project in Chinatown area. 2nd floor Interior alterations on the 2nd floor of Municipally Designated retail/office building to enlarge an existing storage room for a new transformer and construct two electrical closets for the BC Hydro "H" frame elimination project. Energy exemption: H-frame removal project. | 26000
PP-2019-05176 | 2019-12-03 | 2021 W 35TH AVENUE, Vancouver, BC V6M 1J1 | Plumbing Permit | Residential | New | Completed | Residential - Install Irrigation system Exterior and interior alterations and add a 2nd floor to existing one family dwelling. Scope of work to include relocation of the existing garage from center of property to west side as heard by the Board of Variance No.Z35089 dated May 16th 2017 thereby granting relaxation of Floor Space (FSR); Site Coverage and Building Depth; scope of work to add a Secondary Suite to this inside with no lane site. | NULL
DB-2019-05386 | 2020-07-13 | 4093 W 31ST AVENUE, Vancouver, BC V6S 1Y7 | Building Permit | Development and Building Permit (DB) | Demolition / Deconstruction | Issued | Low Density Housing - Demolition / Deconstruction - Demolition – Conventional (Standard) To demolish the existing one family dwelling building ($15,000) on this site. | 15000
GP-2019-03921 | 2019-11-27 | 922 E 20TH AVENUE, Vancouver, BC | Gas Permit | Residential | Addition | Completed | Residential - re and re gas range | NULL
BP-2019-05388 | 2020-06-01 | 4093 W 31ST AVENUE, Vancouver, BC V6S 1Y7 | Building Permit | Building Permit (BP) | Salvage and Abatement | Completed | Low Density Housing - Salvage and Abatement - Salvage and Abatement Permit Demolition Permit: DB-2019-05386 Building Permit: BP-201905384 Development Permit: DP-2018-01121 | 0
DB-2019-05389 | 2020-04-24 | 1506 NANAIMO STREET, Vancouver, BC V5L 4T8 | Building Permit | Development and Building Permit (DB) | Demolition / Deconstruction | Completed | Enquiry Centre - Demolition / Deconstruction - To demolish the existing one family dwelling building ($15,000) on this site by means of deconstruction. Demo Declaration – JB Site Services Ltd (778.829.8546) This permit is subject to the Green Demolition Bylaw (11023). Note: Pre-1940 recycling requirement: 90% of non-hazardous construction waste. 1926 character merit building. Notice of Demolition must be provided to District Building Inspector 24 hours in advance of demolition by calling 3-1-1 or 604-873-7000 outside of Vancouver. | 15000
GP-2019-03923 | 2020-01-14 | 2812 E 42ND AVENUE, Vancouver, BC V5R 2Y4 | Gas Permit | Residential | Renovation | Completed | Residential - Retro fit new gas furnace | NULL
GP-2019-03924 | 2019-12-03 | 4088 W 19TH AVENUE, Vancouver, BC V6S 1E3 | Gas Permit | Residential | New | Completed | Residential - Venting and hook up only for new SFD with SS | NULL
DB-2019-05391 | 2020-04-24 | 1536 NANAIMO STREET, Vancouver, BC V5L 4T8 | Building Permit | Development and Building Permit (DB) | Demolition / Deconstruction | Completed | Enquiry Centre - Demolition / Deconstruction - To demolish the existing one family dwelling building ($15,000) on this site by means of deconstruction. Demo Declaration – JB Site Services Ltd (778.829.8546) This permit is subject to the Green Demolition Bylaw (11023). Note: Pre-1940 recycling requirement: 90% of non-hazardous construction waste. 1926 character merit building. Notice of Demolition must be provided to District Building Inspector 24 hours in advance of demolition by calling 3-1-1 or 604-873-7000 outside of Vancouver. | 15000
PP-2019-05177 | 2019-12-03 | 731 E 52ND AVENUE, Vancouver, BC | Plumbing Permit | Residential | New | Completed | Residential - To construct a 2 storey + cellar one-family dwelling with a secondary suite ($989,300) located in the basement/cellar with a detached accessory building (garage), at the rear providing 2 parking spaces, having vehicular access from the lane. | NULL
DB-2019-05392 | 2020-04-24 | 1546 NANAIMO STREET, Vancouver, BC V5L 4T8 | Building Permit | Development and Building Permit (DB) | Demolition / Deconstruction | Completed | Enquiry Centre - Demolition / Deconstruction - To demolish the existing one family dwelling with secondary suite building ($15,000) on this site by means of deconstruction. Demo Declaration – JB Site Services Ltd (778.829.8546) This permit is subject to the Green Demolition Bylaw (11023). Note: Pre-1940 recycling requirement: 90% of non-hazardous construction waste. 1926 character merit building. Notice of Demolition must be provided to District Building Inspector 24 hours in advance of demolition by calling 3-1-1 or 604-873-7000 outside of Vancouver. | 15000
EP-2019-10424 | 2019-12-03 | 1888 KAMLOOPS STREET, Vancouver, BC V5M 2Z9 | Electrical Permit | Residential | New | Completed | Installation / Repair - Residential - New wiring for SFD To construct a 2 storey one-family dwelling with a secondary suite ($704,500) located in the basement and a LWH, at the rear providing 1 surface parking having vehicular access from the lane. Note: This is a 2 storey building pursuant to the Zoning and Development By-Law 1- Covenant registered at the Land Title Office under CA7230360 2- No strata titling permitted 3- No bar sink proposed 4- A/C unit proposed in the rear yard 5- Schedule B: Yatendra Kumar Sharma, P.Eng (778-863-7076) Structural & Geotechnical 6- HPO: Nelson Toy AMEND: SEPT 11/2020 CHANGE AMPS FROM 125 TO 100 AMPS FOR THE MAIN HOUSE | 18000
GP-2019-03925 | 2019-12-03 | 2707 ETON STREET, Vancouver, BC V5K 1K2 | Gas Permit | Residential | Renovation | Completed | Residential - install 1 direct vent natural gas insert no building work permitted | NULL
GP-2019-03926 | 2019-12-03 | 1311 E 18TH AVENUE, Vancouver, BC V5V 1H5 | Gas Permit | Residential | Renovation | Completed | Residential - install 1 direct vent natural gas fireplace insert no building work permitted | NULL
PP-2019-05179 | 2019-12-03 | 4942 JOYCE STREET, Vancouver, BC | Plumbing Permit | Commercial | Addition | Completed | Commercial - need to install new mop sink in kitchen area | NULL
PP-2019-05185 | 2019-12-06 | 4567 REID STREET, Vancouver, BC V5R 3Y5 | Plumbing Permit | Residential | New | Completed | Residential - To construct a 2 storey one-family dwelling with a secondary suite ($571,250) located in the cellar and a LWH, at the rear providing 1 surface parking having vehicular access from the lane. | NULL
EP-2019-10427 | 2019-11-27 | 2950 E 7TH AVENUE, Vancouver, BC V5M 1V3 | Electrical Permit | Residential | Renovation | Completed | Installation / Repair - Residential - Repair wiring and panel SEE IA-2019-01145 SSP Amendment: September 03, 2020 Increase the installation value from $2,000.00 to $6,000.00( added $4,000.00). Service upgrade from 100 A to 125 A , 1 phase 120/240 V with new grounding and bonding. Run new branch circuits for basement suit and switch upper floor wiring to new upper floor panel. Related to building permit DB-2020-01209. CF-2019-011870. Amendment: October 6, 2020 Remain 100A main service for the whole house, only relocate main panel with new branch circuits in the basement. Add sub- panel for main floor suit with new branch circuits and add smoke detectors for up and down suits. Submitted a detail load calculation. AMEND: OCT.19/2020 JOB VALUE HAS CHANGED FROM $6000.00 TO $5000.00 | 5000
GP-2019-03928 | 2019-12-03 | 6288 WILTSHIRE STREET, Vancouver, BC V6M 3M2 | Gas Permit | Residential | Renovation | Completed | Residential - Install tankless water heater | NULL
GP-2020-00030 | 2020-01-14 | 3725 W 26TH AVENUE, Vancouver, BC V6S 1P2 | Gas Permit | Residential | New | Completed | Residential - ONE COMPLETE BOILER AND PIPING ONLY FOR ONE FIREPLACE, ONE STOVE,ONE FIREPIT AND ONE BBQ. Building permit work description: To construct a 2 storey with Cellar one-family dwelling with 2 car garage accessed from 20' lane. 1. A/C unit proposed at rear yard under rear deck. 2. Bar sink located in basement Note: This is a 2 storey building pursuant to the Zoning and Development By-Law ******THIS PERMIT HAS BEEN ISSUED UNDER THE REQUIREMENTS OF VBBL 2014 AND THE GREEN HOMES PROGRAM****** "Combustible projections or roof soffits on an exposing building face shall not project to less than .45m from the property line and shall be in compliance with VBBL 2014 9.10.15.5.(9)" The entire building to be sprinklered to NFPA 13D. | NULL
BP-2019-05398 | 2019-12-20 | 1990 E KENT AVENUE SOUTH #111, Vancouver, BC V5P 4X5 | Building Permit | Building Permit (BP) | Addition / Alteration | Completed | Field Review - Addition / Alteration - Unit #111 - 1st storey Interior alterations to renovate the interior of this existing suite #111 on the 1st storey of this existing multiple dwelling building. Scope of work includes interior alterations to remove of non-loadbearing wall in kitchen, including new cabinets, appliances, countertops, alterations in both bathrooms, new hardwood floors, install new gas fireplace unit OK for Field Review per L.Telefson, Nov.27, 2019 Notes: 1. Schedule B (Structural) may be required by District Building Inspector to be determined by DBI at time of field review inspection. 2. Existing storage to remain 3. Selected Energy Upgrade: L2 - Lighting - Install energy efficient fixtures (single occupied space area) 4. DBI to determine if a Sprinkler Permit is required. | 150000
EP-2019-10430 | 2019-12-03 | 3057 W 39TH AVENUE, Vancouver, BC V6N 2Z7 | Electrical Permit | Residential | Addition | Completed | Installation / Repair - Residential - Installation new Rogers security system, taking over existing sensors (for System Upgraders) | 250
BP-2019-05399 | 2020-01-27 | 1689 JOHNSTON STREET, Vancouver, BC V6H 3R9 | Building Permit | Building Permit (BP) | Addition / Alteration | Completed | Field Review - Addition / Alteration - #405 Interior alterations to provide improvements to this existing retail limited food tenant (Lee's Dounut) in this Public Market place OK for field review as per Jamie Zhang, Nov.27/19 Energy Upgrade: L1 - Lighting - Upgrade internal Exit Signs to not exceed 5W per face (per 9.4.2 of ASHRAE 90.1-2016) | 90000
PP-2019-05181 | 2019-12-03 | 1579 W 58TH AVENUE, Vancouver, BC V6P 1W6 | Plumbing Permit | Residential | New | Completed | Residential - To construct a 2 storey laneway house building with a surface parking providing 1 parking space having vehicular access from the lane. | NULL
EP-2019-10432 | 2019-12-03 | 1155 E BROADWAY, Vancouver, BC V5T 4V5 | Electrical Permit | Commercial | Renovation | Completed | Installation / Repair - Commercial - Supply & install network cabling for Wireless Access Points and EMT conduit, as required, for entire campus. NOTE: No building work alteration proposed related to this work. | 213086
EP-2019-10433 | 2019-12-03 | 250 W PENDER STREET, Vancouver, BC V6B 1S9 | Electrical Permit | Commercial | Renovation | Completed | Installation / Repair - Commercial - Supply & install network cabling for Wireless Access Points and EMT conduit, as required for entire campus. | 144283
BP-2019-05401 | 2021-01-19 | 6137 CAMBIE STREET, Vancouver, BC V5Z 3B2 | Building Permit | Building Permit (BP) | Demolition / Deconstruction | Completed | Enquiry Centre - Demolition / Deconstruction - To demolish the existing church building ($188,000) on this site by means of deconstruction. Related permits: DP-2018-00045 - development permit BP-2019-02582 - building permit BP-2019-05402 - salvage and abatement SU-2019-01894 - street use permit Letter of assurance: Sch B (Struct): A.D. Boettcher, P.Eng, 604.568.9373 Demo Declaration – Pacific Blasting & Demolition Ltd (604.291.1255) This permit is subject to the Green Demolition Bylaw (11023). Recycling requirement: 75% of non-hazardous construction waste. Notice of Demolition must be provided to District Building Inspector 24 hours in advance of demolition by calling 3-1-1 or 604-873-7000 outside of Vancouver. | 188000
EP-2019-10434 | 2019-12-05 | 550 W BROADWAY #613, Vancouver, BC V5Z 0E9 | Electrical Permit | Commercial | Renovation | Completed | Installation / Repair - Commercial - New lighting, plugs data /tel | 4000
DB-2019-05403 | 2020-05-12 | 2146 E 44TH AVENUE, Vancouver, BC V5P 1N2 | Building Permit | Development and Building Permit (DB) | New Building | Completed | Low Density Housing - New Building - 2 STOREY 2FD + SS + 2 CAR GARAGE+ 1 OPEN PARKING To construct a 2 storey two-family dwelling with a secondary suite located in the Basement ($682,250.00) with a detached accessory building (garage), at the rear providing 3 parking spaces, having vehicular access from the lane. 1. Non-stratification secondary suite covenant must be registered prior to sheathing inspection 2. A/C Unit proposed at rear yard 3. No bar sink proposed 4. Schedule B: (Alan Prahalad) P.Eng (604.831.1431) Structural & Geotechnical 6. BC Housing (Sunrick Development Ltd) This is a 2 storey building pursuant to the Zoning and Development By-Law ******THIS PERMIT HAS BEEN ISSUED UNDER THE REQUIREMENTS OF VBBL 2019 ****** All rooms adjacent to East and West exposing building face shall be sprinklered. "Combustible projections or roof soffits on an exposing building face shall not project to less than .45m from the property line and shall be in compliance with VBBL 2019 9.10.15.5.(9) The entire building, INCLUDING THE ATTACHED GARAGE (if applicable), to be sprinklered to NFPA 13D. Any alterations or conversions to the attached garage (if applicable) to habitable living space shall not be permitted without first obtaining the approval of the Director of Planning and the Chief Building Official. Thermal protection measures and Laneway house design guidelines shall be required to be met prior to the approval of the conversion. Addressing Note: 2146 E 44th Av – Front Unit - One Dwelling (north portions of 1st and 2nd storey, crawl space) 2148 E 44th Av – Back Unit - One Dwelling (south portions of 1st and 2nd storey) 2150 E 44th Av - Secondary Suite (south portion of cellar) | 682250
DB-2019-05405 | 2020-05-12 | 2146 E 44TH AVENUE, Vancouver, BC V5P 1N2 | Building Permit | Development and Building Permit (DB) | Demolition / Deconstruction | Completed | Low Density Housing - Demolition / Deconstruction - Demolition – Conventional (Standard) To demolish the existing one family dwelling building ($15,000) on this site. Demo Contractor: Sukhbir Singh of PTL Contracting Ltd. (604-327- 6863) | 15000
EP-2020-00055 | 2020-02-28 | 870 W 7TH AVENUE #66, Vancouver, BC V5Z 4C1 | Electrical Permit | Residential | Renovation - Dwelling Unit(s) only | Completed | Installation / Repair - Residential - Relocating washer and dryer receptacles. Building permit work description: Interior alterations only to provide a recessed closet area for the installation of a washer/dryer at the upper floor of this existing residential townhouse unit #66 at this existing Laurel Court Multiple Dwelling building. OK for field review as per Howie Chow, February 4, 2020. This building is not sprinklered. | 500
SP-2019-02610 | 2020-09-23 | 3838 RUPERT STREET, Vancouver, BC V5M 2Z3 | Sprinkler Permit | Commercial | New | Issued | Commercial - To install sprinklers to NFPA 13 2013 and standpipes to NFPA 14 2010 throughout this six-storey mixed-use building with at-grade commercial uses and 98 secured market rental housing units above the 1st storey, plus 2 levels of below grade parking. The project will be of non-combustible construction from below grade levels to level 2 slab and combustible construction above the level 2 slab. The building will be sprinklered throughout and will be provided with a monitored fire alarm system. | NULL
GP-2019-03931 | 2019-12-03 | 461 E 63RD AVENUE, Vancouver, BC V5X 2K1 | Gas Permit | Residential | Addition | Completed | Residential - TO INSTALL 1 FURNACE & 1 WATER HEATER | NULL
PP-2019-05183 | 2019-12-03 | 26 W 22ND AVENUE, Vancouver, BC V5Y 2E8 | Plumbing Permit | Residential | New | Issued | Residential - Installation of two outside sumps one with pump ENGINEER LETTER HAS BEEN UPLOADED | NULL
EP-2019-10441 | 2019-12-17 | 30 E 12TH AVENUE, Vancouver, BC V5T 2G5 | Electrical Permit | Residential | Renovation | Completed | Installation / Repair - Residential - low voltage wiring and Complete security alarm system Building permit work description: To relocate and convert the existing 3-storey 4 unit MCD into 2 dwelling units, and to construct a new 3-storey infill residential building with attached garage. STAGED CONSTRUCTION | 2000
EP-2019-10442 | 2019-12-03 | 700 W PENDER STREET, Vancouver, BC | Electrical Permit | Commercial | Tenant Improvement | Completed | Installation / Repair - Commercial - #301 - 3rd Floor - Install 15 plugs and 20 data lines Building permit work description: Interior alterations to provide tenant improvements for a new office tenant on the 3rd floor (#301) in this existing mixed use commercial building. Scope of work: remove/construct partition walls, doors, glass, millwork, new main glass entry door with sidelite, electrical and plumbing work. | 12000
EP-2019-10443 | 2020-02-26 | 1421 E PENDER STREET, Vancouver, BC V5L 1V7 | Electrical Permit | Commercial | Addition | Completed | Installation / Repair - Commercial - Supply and install new light fixtures, receptacles and distribution including line and low voltage wires. Building permit work description: Exterior and interior alterations to provide fire damage repair to part of an exterior wall of this existing 2 storey industrial building (medium hazard), to validate the existing mezzanine expansion and to add a new mechanical mezzanine in the north east corner (total new floor area is approximately 742 sq. ft.), plus new interior partitions for this existing Printing and Publishing with ancillary office tenant and to validate and reconfigure the parking and loading layout at the rear. Note: 1) Exterior alterations include infill of existing non-conforming unprotected openings at the West exterior exposing building face. 2) Fire damage occurred not within this building but at a building adjacent to the East exterior wall of 1421 E Pender St. That building at 1435 E Pender St has since been demolished. | 37850
PP-2019-05187 | 2019-12-03 | 1541 W BROADWAY, Vancouver, BC V6J 1W7 | Plumbing Permit | Commercial | Addition | Completed | Commercial - installing new kitchen sink,hand wash sink and hwt #475 - 4th floor Interior alterations and change of use from General Office Shell to a new Health Care Office on the 4th floor (#475) at this existing commercial building. | NULL
PP-2019-05186 | 2019-12-02 | 768 SEYMOUR STREET, Vancouver, BC | Plumbing Permit | Commercial | Renovation | Completed | Commercial - Alteration to a water feed system for Mechanical equipment on the roof | NULL
SP-2019-02607 | 2019-12-03 | 595 BURRARD STREET, Vancouver, BC V7X 1K8 | Sprinkler Permit | Commercial | Tenant Improvement | Completed | Commercial - SUITE #700 -7TH FLOOR To relocate 1 sprinkler to make legal. Interior alterations to provide improvements to this office unit #700 on the 7th floor in this existing commercial building on this site. Scope of work: demolish partition walls and construct new partition walls, glazing, sliding door, finishes, ceiling work, mechanical, electrical and sprinkler work. *****This application does not include any of the following: 1. Not more than 20 sprinklers (add, relocate, or remove), 2. hydraulic calculations, 3. change in occupancy and /or hazard classification, 4. warehouse storage arrangements, 5. mobile compact storage arrangements, 6. alternative solutions, 7. changes to the sprinkler system supply piping (e.g. valves, mains, cross-mains, branch-lines, etc.), or 8. flexible sprinkler pipe. | NULL
EP-2019-10531 | 2019-12-05 | 163 AQUARIUS MEWS, Vancouver, BC V6Z 2Z1 | Electrical Permit | Commercial | Renovation | Completed | Installation / Repair - Commercial - adding new led potlights and moving some plugs in the kitchen and adding lighting in the bathrooms 163 Aquarius Mews. Interior alteration to provide improvements to kitchen and bathroom renovation in this existing residential dwelling in this existing multiple dwelling building on this site. | 5000
DB-2019-05408 | 2020-03-11 | 2255 E 11TH AVENUE, Vancouver, BC | Building Permit | Development and Building Permit (DB) | Addition / Alteration | Completed | Field Review - Addition / Alteration - To permit exterior alterations to this existing one family dwelling on this inside with lane site. This permit is to authorize the removal the existing deck and bay window at the rear and build a new deck and stairs. East side to have a 7'0" privacy guard installed. OK For Field Review per A.Campbell - Dec.4.2019 Letter of Support received by both Neighbours This Permit has been Reviewed and Issued under the 2019 VBBL No Energy Upgrade, Exterior work Only. | 6000
SP-2019-02609 | 2019-12-04 | 700 W GEORGIA STREET, Vancouver, BC V7Y 1K8 | Sprinkler Permit | Commercial | Renovation | Completed | Commercial - SUITE #2000 - 20TH FLOOR-full floor To bring sprinklers back to shell space This sprinkler permit has been issued to the 2014 VBBL and NFPA 13, 2013 to return this space to an empty space (no interior partitions, furnishings, etc.), as described below, to base building sprinkler coverage (relocate and remove sprinklers to ensure sprinkler coverage to the base building design, VBBL, and NFPA 13). The tenant space within the building is not to be occupied, and is not to be used for storage. This application does not include any of the following: • hydraulic calculations, • change in occupancy and /or hazard classification, • storage arrangements (e.g. warehouse, mobile compact storage arrangements), • New alternative solutions and/or modifications to existing alternative solutions. • changes to the sprinkler system supply piping (e.g. valves, mains, cross-mains, branch-lines, etc.), or • flexible sprinkler pipe. Separate documents and application are required for the tenant improvement. Interior demolition of non load-bearing partition walls on the 20th floor (#2000) to create a "shell" office space Scope of work: remove all interior partition walls, doors, finishes, electrical and sprinkler work. Energy upgrade exempt: Interior demolition Separate permit(s) and ASHRAE checklist will be required for any tenant improvements to this space Building Sprinklered – Separate sprinkler permit required for proposed sprinkler work. Processed Thru FIT | NULL
PP-2019-05188 | 2019-12-02 | 1038 NELSON STREET, Vancouver, BC | Plumbing Permit | Commercial | Renovation - Dwelling Unit(s) only | Completed | Commercial - Townhouse Unit #1038 unit Renvoation Plumbing fixtures re-re. Interior alterations to this existing 2-storey plus roof deck in this existing multiple dwelling building to renovate the kitchen and bathroom areas. Scope of work includes a new glass handrail around the interior stairs, remove and install flooring throughout, new baseboard, kitchen counters and bathroom fixtures. This application does not include any of the following: 1. Not more than 20 sprinklers (add, relocate, or remove), 2. hydraulic calculations, 3. change in occupancy and /or hazard classification, 4. warehouse storage arrangements, 5. mobile compact storage arrangements, 6. alternative solutions, 7. changes to the sprinkler system supply piping (e.g. valves, mains, cross-mains, branch-lines, etc.), or 8. flexible sprinkler pipe. | NULL
GP-2019-03938 | 2019-12-03 | 7737 HEATHER STREET, Vancouver, BC V6P 3R3 | Gas Permit | Residential | Renovation | Completed | Residential - Boiler re&re | NULL
GP-2019-03937 | 2019-12-03 | 3043 E 4TH AVENUE, Vancouver, BC V5M 1L3 | Gas Permit | Residential | Addition | Completed | Residential - RE & RE FURNACE | NULL
GP-2020-00659 | 2020-02-28 | 8511 ADERA STREET, Vancouver, BC V6P 5E6 | Gas Permit | Residential | Renovation | Completed | Residential - Replacement of Hot Water Tank | NULL
GP-2020-00661 | 2020-02-28 | 3026 W 34TH AVENUE, Vancouver, BC V6N 2K2 | Gas Permit | Residential | Renovation | Completed | Residential - Replacement Hot Water Tank | NULL
BP-2019-05409 | 2020-08-11 | 885 W GEORGIA STREET, Vancouver, BC V6C 3E8 | Building Permit | Building Permit (BP) | Addition / Alteration | Completed | High Density Housing / Commercial - Addition / Alteration - Lower Ground Level Including Operational Letter from K. Gordon of The Cadillac Fairview Corporation Limited, date-stamped "Received" on November 27, 2019 for interior alterations only to existing to provide improvements in the existing fitness centre (gym for tenants) and amenity space on the lower ground level at this existing commercial building on site. Scope of work includes removal of existing storage/crating and preparation area and existing sauna, expansion of the exercise area, alterations to the existing women's and men's washroom layout, and installation of universal washroom/shower room. OK for BP only as per Marisa Lee on Nov 12, 2019. Occupant Load = Max 42 persons Sch A, Arch B, Stru B, Mech B, Plmb B, and Elec B are submitted. ******THIS PERMIT HAS BEEN ISSUED UNDER THE REQUIREMENTS OF VBBL 2019******** Processed during the 2020 Pandemic. Building Review Branch Note: - Electric strikes must be fail-secure and shall not be capable of being disabled over periods in a day. - Glass panel at the yoga room shall conform to VBBL 3.3.1.19.(4). - Existing red EXIT signs including painted exit signage along the exit paths from the project area shall be replaced with green ISO signage as per BULLETIN 2015-006-BU. - Floor finish in the corridor shall be slip resistant as per VBBL 3.8.3.2.(2)(c). - Signs indicating accessible locations shall conform to VBBL 3.8.3.9.(2). - FPR of each fire damper must conform to VBBL 3.1.8.7 and to be verified with District Building Inspector at the site. - FRR of the existing wall directly between the adjacent bank office and this gym must be verified with District Building Inspector at the site and be min 1h FRR. Otherwise, a revision to this BP is required. | 700000
PP-2020-00449 | 2020-02-20 | 884 E 64TH AVENUE, Vancouver, BC V5X 2N4 | Plumbing Permit | Residential | New | Completed | Residential - New plumbing throughout one family dwelling with a suite. Building permit work description: To construct a 2 storey one-family dwelling with a secondary suite located in the Cellar with open parking at the rear, providing 2 parking spaces, having vehicular access from the 20' Lane. 1. Covenant registered at the Land Title Office under CA7763428 2. No Strata Titling permitted 3. A/C Unit proposed at the rear yard. 4. Schedule B: Makhan S. Dhillon P.Eng (604.537.6271) Structural & Geotechnical 6. BC Housing (Nash Custom Homes Inc.) This is a 2 storey building pursuant to the Zoning and Development By-Law ******THIS PERMIT HAS BEEN ISSUED UNDER THE REQUIREMENTS OF VBBL 2014 AND THE GREEN HOMES PROGRAM****** All rooms adjacent to East and West exposing building face shall be sprinklered. "Combustible projections or roof soffits on an exposing building face shall not project to less than .45m from the property line and shall be in compliance with VBBL 2014 9.10.15.5.(9) The entire building, INCLUDING THE ATTACHED GARAGE (if applicable), to be sprinklered to NFPA 13D. | NULL
EP-2020-01209 | 2020-03-02 | 3200 E BROADWAY, Vancouver, BC | Electrical Permit | Commercial | Addition | Completed | Installation / Repair - Commercial - Install 1x SAT on unit heater. Install 1x DDC controller on unit heater as test unit. **Amendment Feb 8, 2021** Please amend permit to change FSR to Kevin Toyne, CEL010107368, Class B. Thank you. | 2500
EP-2020-01211 | 2020-02-24 | 6864 RALEIGH STREET, Vancouver, BC V5S 2X1 | Electrical Permit | Residential | New | Completed | Installation / Repair - Residential - 200 amp service connection, 125 amp goes to main house , 100 amp goes to Lwh New LWH will be 6866 Raleigh This permit is a connection ONLY | 1000
BP-2020-00567 | 2020-02-14 | 1055 CANADA PLACE, Vancouver, BC V6C 0C3 | Building Permit | Building Permit (BP) | Temporary Building / Structure | Expired | High Density Housing / Commercial - Temporary Building / Structure - SPECIAL EVENT: To erect and install scaffold trusses for the Canadian Olympic Fan Fest for a limited period of time expiring February 22, 2020. | 160000
SP-2020-00296 | 2020-02-17 | 1187 ROBSON STREET, Vancouver, BC | Sprinkler Permit | Commercial | Tenant Improvement | Completed | Commercial - 6 155 Degree QR pendents to be relocated To permit interior alterations in this existing retail store (London Drugs) in this existing mixed-use building on this site. Scope to include: Remove a non-load bearing wall, sliding glass doors, and mill-work in the existing computer cash area. Create a new secure computer tech and lockup area. Remove 2 existing bulk head ceilings as indicated on the ceiling plans and update the lighting. Upgrades to the cashier to add self-checkouts. Updates to the flooring, lighting and interior signage throughout. This application does not include any of the following: 1. Not more than 20 sprinklers (add, relocate, or remove), 2. hydraulic calculations, 3. change in occupancy and /or hazard classification, 4. warehouse storage arrangements, 5. mobile compact storage arrangements, 6. alternative solutions, 7. changes to the sprinkler system supply piping (e.g. valves, mains, cross-mains, branch-lines, etc.), or 8. flexible sprinkler pipe. | NULL
BP-2020-00568 | 2020-03-03 | 610 GRANVILLE STREET, Vancouver, BC V6C 3T3 | Building Permit | Building Permit (BP) | Addition / Alteration | Completed | Field Review - Addition / Alteration - #1914 - 19th floor Interior alterations to renovate kitchen in this existing unit #1914 on the 19th floor of this existing multiple dwelling building. Scope of work includes remove island and relocate sink. OK for Field Review per L.Telefson Feb.13, 2020 Selected energy upgrade: L2: SWH - Install low flow shower heads in all showers | 2000
EP-2020-01213 | 2020-02-13 | 525 E 12TH AVENUE, Vancouver, BC V5T 2H6 | Electrical Permit | Residential | New | Expired | Temporary Power - Residential - To provide temporary power to this site. Valid: feb 13 2020 to feb 13 2021 To alter the rear of the existing Heritage 'B' Multiple Conversion Dwelling building containing two dwelling units. BRB Notes: - Building Permit for DP-2018-01024 - Refer to main permit BP-2019-03680 for docs, fees, etc. - Exposing building face is not required to have a fire resistance rating if the building is sprinklered as per Table 11.5.1.1. The existing main house is sprinklered, refer to BU422174 | NULL
DB-2019-05410 | 2020-01-07 | 3970 QUESNEL DRIVE, Vancouver, BC V6L 2X2 | Building Permit | Development and Building Permit (DB) | Addition / Alteration | Completed | Field Review - Addition / Alteration - To permit exterior alterations to this existing one family dwelling on inside with lane site. NO interior work permitted. Scope of work to include: Removal of the deck and stairs on the North west elevation. Some of the joist are to remain from the existing deck to create a canopy projection for a new walkway. Build new stairs steel staircase on the North West side of the property. OK For Field Review per A.Campbell & M.Carstairs - Nov.27.2019 DBI to determine on site if Structural Sign off Required Prior to Permit Completion Letter of Support Received from North West Neighbour This Permit has been Reviewed and Issued under the 2019 VBBL | 5000
EP-2019-10446 | 2019-12-03 | 5548 SHERBROOKE STREET, Vancouver, BC V5W 3M8 | Electrical Permit | Residential | New | Completed | Installation / Repair - Residential - House wiring for a new duplex. A/C unit at rear. 200 Amps. Duplex meter base, each unit 100 amps Building permit work description: To construct a 2 storey two-family dwelling with a 2 car detached garage providing access from the lane. 1- A/C units proposed in Rear Yard Building to be sprinklered to NFPA 13D requirements. This is a 2 storey building pursuant to the Zoning and Development By-Law ******THIS PERMIT HAS BEEN ISSUED UNDER THE REQUIREMENTS OF VBBL 2014 AND THE GREEN HOMES PROGRAM****** | 20000
GP-2019-03941 | 2019-12-04 | 4716 HUDSON STREET, Vancouver, BC V6H 3C2 | Gas Permit | Residential | New | Completed | Residential - To install furnace range water heater and bbq | NULL
EP-2019-10447 | 2019-12-03 | 6138 ANGUS DRIVE, Vancouver, BC V6M 3P3 | Electrical Permit | Residential | New | Completed | Installation / Repair - Residential - New sfd wiring.A/C unit at rear Building permit work description: Building Permit for DP-2016-00336 to develop a 2 storey + cellar one-family dwelling (1,264,100.00 CAD) with a parking pad at the rear providing 1 parking spaces, having vehicular access from the lane. Note: This is a 2 storey building pursuant to the Zoning and Development By-Law Note: The entire building, INCLUDING THE ATTACHED GARAGE, closets and bathrooms, to be sprinklered to NFPA 13D. 1. No Covenant required 2. No Secondary suite proposed 3. No strata titling permitted 4. Bar/Sink proposed at lounge 5. A/C unit proposed at rear | 15000
EP-2019-10450 | 2020-01-15 | 4489 ANGUS DRIVE, Vancouver, BC V6J 4J2 | Electrical Permit | Residential | Renovation | Completed | Installation / Repair - Residential - Install Tesla EV charger in garage. Disconnect power from existing 30A/240V outlet, and run a new wire from existing 30A breaker to supply new charger. | 200
EP-2019-10451 | 2019-12-06 | 3253 E 14TH AVENUE, Vancouver, BC V5M 2J5 | Electrical Permit | Residential | Addition | Completed | Installation / Repair - Residential - I am feeding house from temporary power pole until laneway house framing is done . Then I will move it to LWH building.may be I need to run new treck cable from new service to house . Special Request Letter has been uploaded | 700
EP-2019-10483 | 2019-12-04 | 1390 W 37TH AVENUE, Vancouver, BC V6M 1M2 | Electrical Permit | Residential | New | Completed | Installation / Repair - Residential - New electrical installation for LWH. Building permit: To construct a 2 storey laneway house building with two on grade parking space, having vehicular access from the lane. 1.No Strata Titling permitted 2. B1/B2. S.Hui P.Eng (778.319.3403) Structural & Geotechnical 3. HPO: C-Best Construction Ltd The entire building, INCLUDING THE ATTACHED GARAGE, to be sprinklered to NFPA 13D. | 8000
EP-2019-10453 | 2020-01-02 | 6736 FRASER STREET, Vancouver, BC V5X 3T7 | Electrical Permit | Residential | Renovation | Completed | Installation / Repair - Residential - Electrical scope: New service, new wiring and changing in old wiring and finishing. Related to CF-2019-007049 Building permit: Interior alterations for minor renovation and fire repair to this existing two-family dwelling as follows: 6736 Fraser: Renovate kitchen and bathroom, relocate basement bathroom and washer/dryer, new bathroom in basement, repair damaged ceilings, rebuild stairs, new boiler, replace existing exterior doors. 6738 Fraser: Repair fire damaged kitchen, replace existing exterior doors. | 3000
EP-2019-10484 | 2019-12-04 | 1388 W 37TH AVENUE, Vancouver, BC V6M 1M2 | Electrical Permit | Residential | Renovation | Completed | Installation / Repair - Residential - Meter location will be change from house to laneway house | 500
EP-2019-10455 | 2019-12-03 | 1927 KITCHENER STREET, Vancouver, BC V5L 2W6 | Electrical Permit | Residential | New | Completed | Installation / Repair - Residential - electrical wiring and service To construct a 2 1/2 storey two-family dwelling with a detached accessory building (garage) at the rear providing 2 parking spaces, having vehicular access from the lane. ** Amend 06/07/2020** add A/C unit | 20000
EP-2019-10456 | 2019-12-03 | 2390 E 51ST AVENUE, Vancouver, BC V5S 1P6 | Electrical Permit | Residential | New | Completed | Installation / Repair - Residential - wiring/service To construct a two-storey + cellar two-family dwelling with two secondary suites ($1,904,500) with 2 detached accessory buildings (garage) at the rear providing 4 parking spaces, having vehicular access from the lane. ** Amend 12/24/2019** service size for each unit 200 amp and total service size to be 400 amp ** Amend 12/24/2019** changed amps from 200 to 400 | 20000
EP-2019-10460 | 2019-12-03 | 3359 WORTHINGTON DRIVE, Vancouver, BC V5M 3X2 | Electrical Permit | Residential | New | Completed | Installation / Repair - Residential - electrical wiring and installation for new lane way house construction . The main service for existing house and lane way house is 200 A, the existing house service is 100A, The lane way house is 125A | 8000
EP-2019-10461 | 2019-12-04 | 3355 WORTHINGTON DRIVE, Vancouver, BC V5M 3X2 | Electrical Permit | Residential | Renovation | Completed | Installation / Repair - Residential - Service meter: change/increase/relocate the main service from: 100 amps to 200 amps for new LWH Main service 200 Amps Main house service 100 Amps Laneway house service 125 Amps | 1200
EP-2019-10465 | 2019-12-03 | 550 BURRARD STREET, Vancouver, BC V6C 2B5 | Electrical Permit | Commercial | Tenant Improvement | Completed | Installation / Repair - Commercial - Electrical work for a Full floor Tenant in existing office space #400 Interior alteration for tenant improvement for this existing office (shell) full floor tenant #400 in this existing commercial building on this site. | 123000
EP-2019-10494 | 2019-12-04 | 345 ROBSON STREET, Vancouver, BC V6B 6B3 | Electrical Permit | Commercial | Tenant Improvement | Completed | Installation / Repair - Commercial - Replacing fixtures with high efficient LED in parkade. | 14825
PP-2019-05196 | 2019-12-02 | 1655 ANGUS DRIVE, Vancouver, BC V6J 4H2 | Plumbing Permit | Residential | New | Completed | Residential - New irrigation system w/ double check valve | NULL
EP-2019-10469 | 2019-12-05 | 2834 E GEORGIA STREET, Vancouver, BC V5K 2K4 | Electrical Permit | Residential | Renovation - Dwelling Unit(s) only | Completed | Installation / Repair - Residential - Check electrical for code compliance related to Electrical Permit for Items #1-3 listed from the Secondary Suite Upgrading Letter dated January-27-2016. Related to CF-2018-00776 & IA-2015-00139 | 500
EP-2019-10471 | 2019-12-09 | 3422 DIEPPE DRIVE, Vancouver, BC V5M 4C7 | Electrical Permit | Residential | New | Completed | Installation / Repair - Residential - Disconnect old service connection from main house and connect new teck cable from new service * Energize main panel from new service * Increase service from 100 amp to 200 amp and we relocate service from main house to lane way house | 800
BP-2019-05412 | 2020-01-27 | 154 E 8TH AVENUE, Vancouver, BC | Building Permit | Building Permit (BP) | Addition / Alteration | Completed | Field Review - Addition / Alteration - Interior alterations and change of use from Restaurant (A2) to Retail (E) for new Bakery tenant in this existing 2-storey Heritage "B" commercial/residential building. No Exterior alterations permitted Scope of work to include: Demoing interior walls to expand the kitchen area. Create a front retail area and reduce the overall count of seats. No Change to the bathroom and the existing type 1 exhaust hood to remain. Selected Energy Upgrade: L2 - HVAC - Clean and Balance all Air Systems (per 6.7.2.3.2 of ASHRAE 90.1-2016) OK For Field Review per A.Campbell & A.Min - Nov.28.2019 This permit is reviewed and issued under the 2019 VBBL | 60000
SP-2019-02612 | 2019-12-02 | 2018 E 19TH AVENUE, Vancouver, BC V5N 2J3 | Sprinkler Permit | Residential | New | Completed | Residential - Installation of New Fire Sprinkler To construct a 2 storey with Cellar one-family dwelling ($1,050,000) with a detached accessory building (garage), at the rear providing 3 parking spaces, having vehicular access from the lane | NULL
EP-2020-01214 | 2020-02-24 | 522 E 10TH AVENUE, Vancouver, BC V5T 2A4 | Electrical Permit | Residential | Renovation | Completed | Installation / Repair - Residential - service change from house to infill house To construct a new two-storey infill one-family dwelling with an attached garage providing 1 parking space having vehicular access from the lane. Proposal is for a non-strata infill building at the rear of the site. The infill will be kept as rental. | 1000
EP-2020-01215 | 2020-02-24 | 520 E 10TH AVENUE, Vancouver, BC V5T 2A4 | Electrical Permit | Residential | New | Completed | Installation / Repair - Residential - Service wire change from main house to laneway house - 200 amps main, 100 amps laneway house and 100 amps main. Also, wiring of new laneway house To construct a new two-storey infill one-family dwelling with an attached garage providing 1 parking space having vehicular access from the lane. Proposal is for a non-strata infill building at the rear of the site. The infill will be kept as rental. | 8000
PP-2020-00451 | 2020-02-20 | 3020 W KING EDWARD AVENUE, Vancouver, BC V6L 1V5 | Plumbing Permit | Residential | New | Completed | Residential - Building Permit for DP-2018-00801 (MCD) Interior and exterior alterations and addition to existing character one-family dwelling to convert to a 3-storey multiple conversion dwelling ($800,000) containing 3 dwelling units and to stratify the lot. Sch A, Stru B, Geotech B, & Sch D-1 are submitted. (Part 5 building envelope.) Note: This is a 2 storey + basement building pursuant to the Zoning and Development By-Law | NULL
EP-2020-01217 | 2020-02-13 | 496 E 47TH AVENUE, Vancouver, BC V5W 2B4 | Electrical Permit | Residential | New | Expired | Temporary Power - Residential - To provide temporary power to this site. | NULL
PP-2020-00452 | 2020-02-20 | 1037 E 59TH AVENUE, Vancouver, BC V5X 1Y8 | Plumbing Permit | Residential | New | Completed | Residential - sump to be installed out side | NULL
EP-2020-01219 | 2020-02-24 | 3615 KINGSWAY, Vancouver, BC V5R 5M1 | Electrical Permit | Commercial | Renovation | Completed | Installation / Repair - Commercial - retail store( bubble tea ) electric wiring and install lighting for plugs, food equipment, panel (208v 100amp 1 phase relocate) etc Interior alterations and change of use from pharmacy (E) to retail (E) for new retail food tenant in this existing commercial/residential building with work to include maximum sixteen seats. Scope of work: remove and install new doors, millwork, interior partitions, lighting, plumbing fixtures, and flooring. Ok for field review per L Clarke Oct 4, 2019 Energy Upgrade: L2 - Lighting - Upgrade to incorporate Automatic Partial OFF (per 9.4.1.1.(g) of ASHRAE 90.1-2016) Schedule B Plumbing submitted per Alex Z.Q. Li, 778-323-1368 Class 5 Cooking (No Hood): 1. Class 5 Cooking Operations (No Hood): 2. Appliances are less than or equal to 6 kW (Cooking procedures producing significant grease laden vapours, or significant heat or steam are not permitted). | 6000
EP-2020-01218 | 2020-02-24 | 2885 SPRUCE STREET #201, Vancouver, BC V6H 2R4 | Electrical Permit | Residential | Renovation | Completed | Installation / Repair - Residential - RENOVATION - NEW POT LIGHTS, ADDED PENDANT LIGHTS AND NEW KITCHEN / BATHROOM WIRING #201 - 2nd floor Interior alterations to renovate Suite #201 on the 2nd floor of this existing multiple dwelling building. Scope of work includes removal of loadbearing wall adjacent to kitchen. OK for Field Review per L.Telefson, Nov.13, 2019 Selected energy upgrade: L2 - HVAC - Install timers (up to 60 minute), or humidistat for washroom fan(s) Letters of assurance rcvd S Chande 604.291.7434 | 3200
GP-2020-00503 | 2020-02-25 | 2162 VENABLES STREET, Vancouver, BC V5L 2J4 | Gas Permit | Residential | Renovation | Completed | Residential - gas fitting. Upgrade basement secondary suite to meet current code, replace windows, appliances, plumbing fixtures and finishes. New lighting, demolish upstairs secondary suite and relocate bathroom, from main floor to upper floor. Remove not working sprinklers, reconfigure space layout for main floor. Install new appliances, plumbing fixtures and finishes. New windows and doors, new lighting fixtures and heating upgrade. | NULL
SP-2020-00291 | 2020-08-25 | 5461 WALES STREET, Vancouver, BC V5R 3M9 | Sprinkler Permit | Commercial | New | Issued | Commercial - Building #2 -new sprinkler system Building permit work description: Building Permit for BP-2018-00498 and DE418819 to construct a 2-storey front/back two-family dwelling at the front of this site. Note:Building #2 TERMS:Building to be sprinklered to NFPA 13D requirements. | NULL
SP-2020-00293 | 2020-08-25 | 5465 WALES STREET, Vancouver, BC V5R 3M9 | Sprinkler Permit | Residential | New | Issued | Residential - Building #4 - new sprinkler system Building permit work description: Building Permit for BP-2018-00498 and DE418819 to construct a 2-storey side-by-side two-family with each unit having a built-in single parking garage having vehicular access from the lane. TERMS: Building to be sprinklered to NFPA 13D requirements. Note: Building #4 | NULL
SP-2020-00294 | 2020-08-25 | 5459 WALES STREET, Vancouver, BC V5R 3M9 | Sprinkler Permit | Residential | New | Issued | Residential - Building #5 - new sprinkler system Building Permit for BP-2018-00498 and DE418819 to construct a two-storey one-family dwelling at the rear of the property with a built-in single car parking garage having vehicular access from the rear lane. Note: Building #5 | NULL
GP-2019-03944 | 2019-11-28 | 4988 SHERBROOKE STREET, Vancouver, BC V5W 3M2 | Gas Permit | Residential | Addition | Completed | Residential - re and re gas range | NULL
PP-2019-05193 | 2019-12-02 | 3750 W 23RD AVENUE, Vancouver, BC V6S 1K7 | Plumbing Permit | Residential | New | Completed | Residential - Install a DCVA for lawn irrigation | NULL
EP-2019-10473 | 2019-12-10 | 8360 ONTARIO STREET, Vancouver, BC V5X 3E5 | Electrical Permit | Commercial | NULL | Expired | Annual / Operating - ***Annual Operating Permit*** Valid October 26, 2019 to October 25, 2020 Expired Permit: EP-2018-09104 | NULL
DB-2019-05415 | 2019-12-18 | 2515 BURRARD STREET, Vancouver, BC | Building Permit | Development and Building Permit (DB) | Addition / Alteration | Completed | Enquiry Centre - Addition / Alteration - #202-2515 Burrard Interior alterations to change the use from health care office to similar to beauty and wellness centre for new tenant in this existing building. Services to include hair dressing, eyelash extensions and microblading as per operational letter dated November 28, 2019 submitted by Khishigt Gonchig (Art of Hair). Processed through CRC Work to include three (3) new sinks. L1 - Lighting - Upgrade internal Exit Signs to not exceed 5W per face (per 9.4.2 of ASHRAE 90.1 - 2010) | 10000
SP-2019-02614 | 2019-12-02 | 580 E 19TH AVENUE, Vancouver, BC V5V 1J9 | Sprinkler Permit | Residential | New | Completed | Residential - To construct a 2-storey two-family dwelling ($1,026,600.00) with secondary suite in basement and a detached accessory building (garage) at the rear providing 2 parking spaces and an open surface parking pad, having vehicular access from the lane. | NULL
GP-2019-03945 | 2019-11-28 | 4299 W 14TH AVENUE, Vancouver, BC V6R 2X7 | Gas Permit | Residential | Addition | Completed | Residential - re and re gas range | NULL
EP-2019-10474 | 2019-11-28 | 5010 CAMBIE STREET, Vancouver, BC V5Z 2Z5 | Electrical Permit | Commercial | New | Completed | Installation / Repair - Commercial - Extend wiring from 4988 Cambie St to 5010 Cambie St for the creation of a underground vehicular passageway to join to 5058 Cambie St. Includes FA, EM Lighting and Mech. connections. To construct a temporary underground tunnel (vehicular passageway) connecting parking garages of two buildings at 4988 Cambie Street (BP-2016-04096) and 5058 Cambie Street ( BP-2017-05584), and to construct at the rear yard an above grade structure approximately 5’x24’x9’ high enclosing the exit stair and providing access to the underground tunnel in case of emergency. Temporary Parking Access Easement Agreement CA7769023 – CA7769058 is now fully registered at the Lands in the Land Title Office against the following properties: - 4988 Cambie St. ("Hawthorne Lands"- BP-2016-04096) - 5058 Cambie St ( "Basalt" - BP-2017-05584) - 5010 Cambie St ("Wong House" - BP-2018-04307) Note: The fire alarm systems of 4988 Cambie St.,5010 Cambie St. and 5058 Cambie St. are interconnected. The Fire Alarm Matrix was included in the legal agreement. | 32000
EP-2020-01234 | 2020-02-21 | 261 E PENDER STREET, Vancouver, BC V6A 1T8 | Electrical Permit | Commercial | Renovation | Completed | Installation / Repair - Commercial - Install outlets | 1600
EP-2020-01221 | 2020-02-24 | 300 W GEORGIA STREET, Vancouver, BC V6B 6B4 | Electrical Permit | Commercial | Renovation | Completed | Installation / Repair - Commercial - Suite 2010 Relocate and or supply new branch circuits for kitchenette area. Verify and label existing circuitry throughout space #2000 & #2010-20th floor *t.i. work to newly demised #2010 only Interior alterations to provide improvements and demise office unit #2000 into two units (#2000 & #2010) and for tenant improvements for the new office tenant (#2010) on the 20th floor of this commercial building on this site. Scope of work includes construction of a demising wall to create two units, upgrade corridor wall, new kitchenette, paint, minor HVAC, electrical, plumbing and sprinkler work. TENANT: Public Services and Procurement Canada OK for field review per W.Wong, October 7, 2019 CRP Schedule A & Architectural Schedule B submitted by J. Robert Thibodeau, 778.330.1139 Electrical Schedule B submitted by Michael Ablang, P.Eng., 604.689.1915 Mechanical & Plumbing Schedule B submitted by Peter Kuo, P.Eng., 604.689.1915 Building Sprinklered – Separate sprinkler permit required for proposed sprinkler work. Noter: Energy trigger not required; BOMA BESt building | 7600
EP-2020-01222 | 2020-02-25 | 1969 E GEORGIA STREET, Vancouver, BC V5L 2B7 | Electrical Permit | Residential | Tenant Improvement | Completed | Installation / Repair - Residential - 200 AMP service upgrade from 100 AMP. Removing some knob and tube wiring. Install a 40A 240V EV charger - Charge Point in existing garage. | 3100
EP-2020-01227 | 2020-02-14 | 4653 PRINCE ALBERT STREET, Vancouver, BC V5V 0A5 | Electrical Permit | Residential | New | Completed | Installation / Repair - Residential - Wiring of laneway house, service installation of laneway house ONLY. The main house service does not need to be change. Hydro has agreed to give a seperate service to the laneway house only. I am attaching load calculations that only include the load of laneway house. Building permit work description: To construct a 1.5 storey laneway house building providing 1 on grade parking space, having vehicular access from the lane. Note: This is a 1 1/2 storey building pursuant to the Zoning & Development By-law 1. No Strata Titling permitted 2. Schedule B, Md. Shahidul Alam, P.Eng (604-653-7475) Structural & Geotechnical 4. No A/C proposed 5. HPO - Newcan Development Ltd. Building to be sprinklered to NFPA 13D requirements. ******THIS PERMIT HAS BEEN ISSUED UNDER THE REQUIREMENTS OF VBBL 2014 AND THE GREEN HOMES PROGRAM****** | 8000
EP-2019-10476 | 2019-12-04 | 3535 TANNER STREET, Vancouver, BC V5R 5P4 | Electrical Permit | Residential | New | Completed | Installation / Repair - Residential - Electrical scope: TV, data, cable, doorbell, telephone, networking, vacuum - Roughin only. Building permit: To construct a 2 storey one-family dwelling with a secondary suite located in the north portion of the Basement. amend permit June 09 2020: Please add alarm finish 1- Non-Stratification Covenant for secondary suite and laneway house to be registered at the Land Title Office prior to sheathing inspection 2- No Strata Titling permitted 3- A/C unit proposed in the rear yard. 4- Bar sink/counter proposed in the rec room area of the basement. 5- Schedule B, Alan Prahalad, P.Eng. (604.831.1431) Structural & Geotechnical 6- HPO - Mercia Construction Ltd. | 2000
GP-2019-03946 | 2019-12-24 | 2512 E 8TH AVENUE, Vancouver, BC V5M 1W2 | Gas Permit | Residential | New | Completed | Residential - Gas appliances for: To construct a 2 storey + cellar one family dwelling building with a secondary suite | NULL
GP-2019-04018 | 2019-12-06 | 2560 CARNARVON STREET, Vancouver, BC V6K 4B4 | Gas Permit | Residential | Tenant Improvement | Completed | Residential - RE RE furnace | NULL
BP-2019-05565 | 2020-04-07 | 1408 CONTINENTAL STREET, Vancouver, BC V1V 1V1 | Building Permit | Building Permit (BP) | Addition / Alteration | Completed | Certified Professional Program - Addition / Alteration - First TI for new Scotia Bank branch in the existing shell retail space in this existing building currently under construction. Change of major occupancy from Retail (Group E) to Bank (Group D). This unit was created by dividing the existing retail shell space ( 1401 Granville St) into two units : Scotia Bank branch -1408 Continental St Restaurant -1401 Granvile St. This Permit pertains to the tenant improvement works for the Scotia Bank branch only. Related to DP-2019-00015 COVID-19 | 400000
SP-2019-02616 | 2019-12-02 | 2512 E 8TH AVENUE, Vancouver, BC V5M 1W2 | Sprinkler Permit | Residential | New | Completed | Residential - To construct a 2 storey + cellar one family dwelling building ($704,250.00) on this site. | NULL
EP-2020-01223 | 2020-02-14 | 2808 E 42ND AVENUE, Vancouver, BC V5R 2Y4 | Electrical Permit | Residential | New | Expired | Temporary Power - Residential - To provide temporary power to this site. | NULL
EP-2020-01226 | 2020-02-14 | 1168 PENDRELL STREET, Vancouver, BC V6E 1L4 | Electrical Permit | Commercial | Renovation | Expired | Temporary Power - Commercial - To provide temporary power to this site. | NULL
EP-2020-01228 | 2020-02-14 | 6255 ELGIN STREET, Vancouver, BC V5W 3K2 | Electrical Permit | Residential | New | Expired | Temporary Power - Residential - To provide temporary power to this site. | NULL
EP-2020-01230 | 2020-02-27 | 6149 CARNARVON STREET, Vancouver, BC V6N 1K2 | Electrical Permit | Residential | Addition | Completed | Installation / Repair - Residential - Service Upgrade. -200A Overhead Service Upgrade ( with Mast ) -Supply and Install 2 Electric vehicle chargers - JUICEBOX PRO 32 PLUG. -#8 3C teck copper. -40 amp homeline 2 pole breaker. | 8526.2
BP-2020-00570 | 2020-05-15 | 550 BURRARD STREET, Vancouver, BC V6C 2B5 | Building Permit | Building Permit (BP) | Addition / Alteration | Completed | Field Review - Addition / Alteration - #1788 - 17th Floor Interior alterations to provide improvements for an existing office tenant on the 17th floor (#1788) in this existing commercial building. Scope of work: per the VBBL to remove partition walls, glazing, doors and construct partition walls for training room and storage rooms, new millwork in staff lounge/copy area, doors, lighting, electrical, plumbing and sprinkler work. TENANT: FM Global/Factory Mutual Insurance Company Architectural Schedule B submitted by Andrew Igel, Architect, ph: 778-839-4260 Building Sprinklered – Separate sprinkler permit required for proposed sprinkler work OK for Field Review Feb 14, 2020 Processed THRU Fit | 144000
BP-2020-00573 | 2020-11-27 | 4770 DUCHESS STREET, Vancouver, BC V5R 3L5 | Building Permit | Building Permit (BP) | New Building | Stage Issued | Certified Professional Program - New Building - To Construct a new 4-storey residential building of combustible construction over a slab-on-grade foundation, consisting of 6 dwelling units and 2 lock-off units and having surface parking off a lane at the rear of this site. NOTE: this will be a Staged Construction CP process permit reviewed under the 2019 VBBL during the 2019 Covid-19 pandemic. Contact: Michael Meszaros, CP (Pioneer Engineering Consultants Ltd). Stage 1: Excavation/Shoring, Foundation & Full Structural to roof. Nov. 27, 2020, B. Smith Stage 2: Full Construction - Oct.7/21 K.Anderson | 1925000
PP-2019-05198 | 2019-12-02 | 446 E 56TH AVENUE, Vancouver, BC V5X 1R4 | Plumbing Permit | Residential | New | Completed | Residential - This is a new laneway house with 8 fixtures. | NULL
EP-2019-10480 | 2019-12-04 | 488 W 23RD AVENUE, Vancouver, BC V5Y 2H4 | Electrical Permit | Residential | New | Completed | Installation / Repair - Residential - New house with basement suite and LWH. A/C unit to be installed. New underground 3phase 200A service. Building permit: To construct a 2 storey one-family dwelling with a secondary suite located in the Basement/Cellar with a laneway house with an attached garage providing 1 parking space + 1 on grade parking space, having vehicular access from the lane. 1- Covenant registered at the Land Title Office under BB4103031 2- No strata titling permitted 3- Bar sink proposed at Audio Room at Lower Floor level. 4- A/C unit proposed 5- HPO-Residential Builder-FURTADO CONTRACTING LTD 6- B1/B2. TAREK A.EL-AMOURY (604-336-5080) Structural & Geotechnical Building to be sprinklered to NFPA 13D requirements. | 65000
EP-2019-10481 | 2019-12-05 | 202 W 13TH AVENUE, Vancouver, BC V5Y 1V9 | Electrical Permit | Residential | Renovation | Completed | Installation / Repair - Residential - - Run Teck cable from the electrical panel to the Tesla Wall Connector surface - install the Tesla Wall Connector surface mounted outside - Supply and install 40A Breaker in panel - Set dip switches on the wall connector to 40A. Note: EVSE with variable load settings shall have the maximum setting permanently marked on the equipment; BULLETIN 2019-006-BU/EL. | 760
EP-2019-10520 | 2019-12-05 | 3447 E 28TH AVENUE, Vancouver, BC V5R 1T2 | Electrical Permit | Residential | Addition | Completed | Installation / Repair - Residential - For the LANEWAY (DB451608) -Install a Tesla wall connector surface mount (24' cable) - Mount the DCC-10 Energy Management system outside next to the charger. - Run 8/3 NMD From the Laneway house panel to DCC Energy Management system. - Run 8/3 From the DCC to the charger in conduit - Run the CT wiring from the DCC to the panel and install on feeders. Note: EVSE with variable load settings shall have the maximum setting permanently marked on the equipment; BULLETIN 2019-006-BU/EL. | 1857
BP-2020-00572 | 2020-02-25 | 350 E 2ND AVENUE #130, Vancouver, BC V5T 4R8 | Building Permit | Building Permit (BP) | Addition / Alteration | Completed | Field Review - Addition / Alteration - Parking stall (SL15) for #130 Voluntary installation of electric vehicle charger in parking space for Unit 130 on the Ground floor level parkade. Electrical lines will be routed from electric panel in Unit #130 to parking space through fire separations. OK for Field Review with submitted plans per A. Wroblewski, Feb.14, 2020 Notes: Schedule B (Structural or Architectural) may be required to be determined by District Building Inspector. Energy Upgrade Exempt: Voluntary installation of electric vehicle charging station. Building Sprinklered - Building inspector to determine on site if a separate sprinkler permit is required. | 3838.1
GP-2020-00505 | 2020-02-14 | 2670 E 25TH AVENUE, Vancouver, BC V5R 1H5 | Gas Permit | Residential | Renovation | Completed | Residential - hwt re and re | NULL
EP-2020-01235 | 2020-02-25 | 400 BURRARD STREET, Vancouver, BC V6C 3A6 | Electrical Permit | Commercial | Renovation | Completed | Installation / Repair - Commercial - 4th floor, rooms 402 and 430 Renovation: RE and RE of existing LV communications cabling or install new, as required for 4th floor office spaces- Room 402 and 430. Room 402 also has power requirements in addition to data/communications. No Building work proposed | 8500
EP-2020-01233 | 2020-02-25 | 1005 BROUGHTON STREET, Vancouver, BC V6G 2A7 | Electrical Permit | Commercial | Renovation | Completed | Installation / Repair - Commercial - Replace defective main switch for building No building work permitted | 5000
SP-2020-00299 | 2020-02-19 | 191 W 2ND AVENUE, Vancouver, BC V5Y 1B8 | Sprinkler Permit | Commercial | Tenant Improvement | Completed | Commercial - UNIT# 103 Sprinkler modifications to existing sprinkler system to suit new layout. complete interior alterations and to change the use of approximately 2,839 sq.ft. from Retail Shell to a Retail - Cannabis Store use, in this existing mixed-use building on this site; and subject to the following conditions: (1) the approval is for the exclusive use of “Choom Holdings Inc.” and shall be operated by Sean Bruce-Hayes and doing business as (DBA): “Choom”. (Note: the lease agreement with the Landlord is: Choom BC Retail Holdings DBA Choom). (2) the Board granted a limited-time approval for one (1) year and expires on: October 22nd, 2020; (3) the Board may grant an extension on/or before the expiry date: October 22nd, 2020; (4) the Board approved the hours of operations from 10:00 AM - 8:00 PM (Seven days a week); and (5) that the development shall otherwise comply with the requirements and regulations of the Zoning and Development By-law to the satisfaction of the Director of Planning. This application does not include any of the following: 1. Not more than 20 sprinklers (add, relocate, or remove), 2. hydraulic calculations, 3. change in occupancy and /or hazard classification, 4. warehouse storage arrangements, 5. mobile compact storage arrangements, 6. alternative solutions, 7. changes to the sprinkler system supply piping (e.g. valves, mains, cross-mains, branch-lines, etc.), or 8. flexible sprinkler pipe. | NULL
PP-2019-05199 | 2019-11-28 | 1532 W 57TH AVENUE, Vancouver, BC V6P 1T2 | Plumbing Permit | Residential | Renovation | Completed | Residential - TO CONTINUE WORK started by others, PP-2018-01331 | NULL
BP-2019-05422 | 2020-01-14 | 2900 E 44TH AVENUE, Vancouver, BC V5R 3A8 | Building Permit | Building Permit (BP) | Salvage and Abatement | Completed | High Density Housing / Commercial - Salvage and Abatement - Interior alterations to allow salvage of non-structural building components prior to or during abatement work and removal of non-structural hazardous materials in this existing elementary school. QP is David Kwan with DK Environmental Consulting. Related to DP-2019-00544. NOTE: RETAIN EAST END OF EXISTING SCHOOL. | 0
PP-2019-05203 | 2019-12-02 | 717 W 8TH AVENUE, Vancouver, BC V5Z 1C9 | Plumbing Permit | Residential | Renovation | Completed | Residential - Replacement of fire damaged fixtures | NULL
EP-2020-00473 | 2020-01-24 | 800 BURRARD STREET, Vancouver, BC V6Z 2G7 | Electrical Permit | Commercial | Tenant Improvement | Completed | Installation / Repair - Commercial - 7th floor Electrical scope: Renovation of empty office including: - Relocate existing 1'x4' fixtures (per attached compliance form) - Install new/upgrade exit signage, emergency lighting. Relocate PA speakers, gongs. - Install new power and data receptacles/power poles per new office layout Building permit: Interior alterations to provide tenant improvements for new office tenant in this existing full floor office space. Scope of work: remove interior existing walls and door, add new walls and doors create new office rooms, existing elevator and washrooms remain the same. | 42000
PP-2019-05205 | 2019-12-02 | 846 E 53RD AVENUE, Vancouver, BC V5X 1J6 | Plumbing Permit | Residential | New | Completed | Residential - Two Sump One with pump one on Gravity ENGINEER LETTER ON FILE ** Amend 12/09/2019** 3 sumps 2 sumps with pump 1 on gravity | NULL
SP-2019-02619 | 2019-12-18 | 1055 W GEORGIA STREET, Vancouver, BC V6E 3P3 | Sprinkler Permit | Commercial | Renovation | Completed | Commercial - 24th floor - 1055 W Georgia St - For sprinkler system alterations (removal of the two (2) 1 1/2 in. Small hose) to the 2014 VBBL and NFPA 13, 2013. This application does not include any of the following: - Installation of new sprinkler heads, piping and associated trim (e.g. valves, mains, cross-mains, branch-lines, etc.) except as required to keep isolated sections of the existing sprinkler system operational. - Changes to the sprinkler system supply piping (e.g. valves, mains, cross-mains, etc.) except as noted on the drawings. - New alternative solutions and/or modifications to existing alternative solutions. - Change in occupancy and/or hazard classification. Related Permits: 1. SP-2019-02217 - Tenant Improvement 2. SP-2018-02853 - Return to Shell. | NULL
PP-2020-00456 | 2020-03-18 | 1805 W BROADWAY, Vancouver, BC V6J 1J5 | Plumbing Permit | Commercial | Renovation | Completed | Commercial - Install 1 new sink, 1 new toilet, 1 new shower, 1 new extractor fan. Modify 1 toilet and 1 sink. Install additional water heater.It's an electric water heater. It will need a tank drain and a water supply. **Interior alterations and a change of use to this vacant suite (formerly a bank: D occupancy) in this existing commercial building, to be used as a fitness centre (Low occupant load A2 assembly) which via Article 3.1.2.6 will be treated as a D occupancy. | NULL
EP-2020-01238 | 2020-02-25 | 8675 BARNARD STREET, Vancouver, BC | Electrical Permit | Commercial | NULL | Expired | Annual / Operating - Renewal of EP-2019-00088 ANNUAL Electrical Permit. Effective: Feb 19 2020 - Feb 19 2021 If work on this site could lead to ground disturbance (impacting soil) advise applicant to contact the Provincial Archaeology Branch at 250-953-3334 for a list of archaeological consultants, who when retained by the proponent, will apply on the proponent’s behalf for the necessary archaeological permits. In addition, please be advised that reports from an Archaeologist (Archaeological Overview Assessment (AOA) or Archaeological Impact Assessment (AIA) reports) and archaeological/heritage inspection permits from the First Nations may be necessary prior to the release of your City of Vancouver permits. Staff to document this was advised to the applicants, and to let your Manager know this application is in the system. | NULL
BP-2020-00575 | 2020-04-17 | 1128 HORNBY STREET, Vancouver, BC V6Z 2L4 | Building Permit | Building Permit (BP) | Addition / Alteration | Completed | Field Review - Addition / Alteration - #109 - Interior alterations to this existing office tenant (#109) in this existing commercial building on this site. Scope to include: Construct new interior partition walls to create office space. New lighting fixtures and new suspended ceiling. Relocate some ducts in the ceiling. Selected Energy Upgrade: E2 - Lighting - Upgrade to Local Control (per 9.4.1.1.(a) of ASHRAE 90.1-2016) OK For Field Review per A.Campbell - Feb.14.2020 | 250000
GP-2020-00506 | 2020-02-24 | 5945 MANITOBA STREET, Vancouver, BC V5Y 2T7 | Gas Permit | Residential | New | Completed | Residential - Underground gas line to the Laneway of existing house from from front to back. To construct a 2 storey laneway house buildingwith an open parking pad, providing 1 parking space and having vehicular access from the lane. | NULL
BP-2020-00576 | 2020-03-05 | 1111 MELVILLE STREET, Vancouver, BC V6E 3V6 | Building Permit | Building Permit (BP) | Addition / Alteration | Completed | Field Review - Addition / Alteration - #1050-10th floor Interior alterations to provide improvements for this existing office tenant at office unit #1050 on the 10th floor of this commercial building on this site. Scope of work per VBBL 2019: demolish/construct partition walls, relocate waiting and board rooms, add new serving window opening, make bigger opening to new waiting room, electrical work. TENANT: Consulate General of Brazil OK for Field Review per W.Wong, February 14, 2020 Structural Schedule B submitted by H.Ilbeigi Timouri, P.Eng., 778.558.9629. Notes: 1. Building inspector to determine if sprinkler permit is required. 2. Energy trigger chosen; E2 - HVAC - Clean and Balance all Air Systems (per 6.7.2.3.2 of ASHRAE 90.1-2016) | 19500
BP-2020-00577 | 2020-03-16 | 2308 RIVERWOOD WAY, Vancouver, BC V5P 4V7 | Building Permit | Building Permit (BP) | Addition / Alteration | Completed | Field Review - Addition / Alteration - 2308 Riverwood Interior alterations on the first level of unit 2308 Riverwood to renovate kitchen, including removal of load-bearing wall. OK for Field Review per L.Telefson, Feb.28, 2020 This building is not sprinklered. Structural, Geotechnical Schedule B submitted by Jeff Allester, P. Eng., 604.228.0518 Energy Upgrade Selected: L2 - Lighting - Install energy efficient lighting fixtures (single occupied space area) | 40000
BP-2020-00578 | 2020-04-24 | 1055 W HASTINGS STREET, Vancouver, BC V6E 2E9 | Building Permit | Building Permit (BP) | Addition / Alteration | Cancelled | Field Review - Addition / Alteration - #1680 - Interior alterations to the existing office, #1680 on the 16th floor (5,200 sq. ft.) in this existing commercial building (Building 2, Guinness Tower - 1055 W Hastings St) on this site. Maximum Occupant Load = 52 persons. Scope of work includes: removal of two work stations and portion of a partition wall removed to add a new glass door from the common hallway to the existing meeting room. OK for Field Review per I. Batt, April 04/2020. Notes: Energy Upgrade: N/A (BOMA BESt (Path 1)) Building Sprinklered – Building inspector to determine on site if a separate sprinkler permit is required. | 8775
EP-2020-01244 | 2020-02-19 | 2626 E 47TH AVENUE, Vancouver, BC V5S 1C1 | Electrical Permit | Residential | New | Completed | Installation / Repair - Residential - Solar Photovoltaic System Installation - Rooftop, Grid-Interactive, Net-Metered, Micro-Inverter, Photovoltaic System Installation. NOTE: DB-2018-04616/Revision #1: January 16th 2020: Gurdeesh Dhaliwal 1) Add solar photovoltaic panels to roof East and West elevations. Building permit work description: To construct a 2 storey + cellar one-family dwelling with a secondary suite located in the basement/cellar with an attached garage to LWH and 1 open parking pad, providing a total of 2 parking spaces, having vehicular access from the lane Note: This is a 2 storey building pursuant to the Zoning and Development By-Law 1- Covenant registered at the Land Title Office under CA7184700 2- No strata titling permitted 3- Proposed bar sink at BSM 4- A/C unit proposed in rear yard 5- Schedule B: Paullus K.F. Young P.Eng (604.841.7748)Geotechnical 6- Schedule B: K.T.C. Nguyen P.Eng (604.783.2582) Structural Building to be sprinklered to NFPA 13D requirements. ******THIS PERMIT HAS BEEN ISSUED UNDER THE REQUIREMENTS OF VBBL 2014 AND THE GREEN HOMES PROGRAM********* Revision #1: January 16th 2020: Gurdeesh Dhaliwal 1) Add solar photovoltaic panels to roof East and West elevations. ***************************** AMEND: Feb. 25th: the wires and electrical labor for this installation should only be $2100.00 | 2100
DB-2020-00579 | 2020-07-09 | 2795 W 31ST AVENUE, Vancouver, BC V6L 1Z9 | Building Permit | Development and Building Permit (DB) | New Building | Issued | Low Density Housing - New Building - To construct a 2 storey one-family dwelling ($ 1,078,250.00) with a detached accessory building (garage) ($10,000), at the rear providing 2 parking spaces, having vehicular access from the lane. 1- A/C unit proposed in rear yard 2. BBQ in rear covered deck 3- Schedule B, Michael Kondra P.Eng (604-542-0113) Structural. 4- Schedule B, Ward Phillips P.Eng (604-716-8881).P.Eng Geotechnical. 5- HPO - Dakota Holdings Inc. This is a 2 storey building pursuant to the Zoning and Development By-Law ******THIS PERMIT HAS BEEN ISSUED UNDER THE REQUIREMENTS OF VBBL 2019****** "Combustible projections or roof soffits on an exposing building face shall not project to less than .45m from the property line and shall be in compliance with VBBL 2019 9.10.15.5.(11) The entire building, to be sprinklered to NFPA 13D. Any alterations or conversions to the attached garage (if applicable) to habitable living space shall not be permitted without first obtaining the approval of the Director of Planning and the Chief Building Official. Thermal protection measures and Laneway house design guidelines shall be required to be met prior to the approval of the conversion. Principle Dwelling: 2795 W 31st AV | 1078250
EP-2019-10488 | 2019-12-03 | 2817 E HASTINGS STREET, Vancouver, BC V5K 2A1 | Electrical Permit | Commercial | New | Completed | Installation / Repair - Commercial - Alarm, network, tel wiring 2817 E Hastings Street Interior alterations to demise Retail (shell) unit 2839 E Hastings Street into 2817 & 2839 E Hastings Street and a change of use from Retail (shell) to Health Care Office for a new tenant at 2817 E Hastings Street on the ground floor of this mixed use building on this site. | 990
DB-2019-05425 | 2020-05-08 | 2492 UPLAND DRIVE, Vancouver, BC V1V 1V1 | Building Permit | Development and Building Permit (DB) | New Building | Completed | Low Density Housing - New Building - 2 STOREY 1FD + SS + LWH To construct a 2 storey one-family dwelling with a secondary suite located in the Basement ($987,250.00) with 1 open parking over gravel, providing 1 parking space, having vehicular access from the 20' Lane. 1. Covenant registered at the Land Title Office under CA8058204 2. No Strata Titling permitted 3. A/C Unit proposed at rear yard 4. Bar sink located in basement 5. Schedule B: (G S Dhesi) P.Eng ( 604 580-3275) Structural & Geotechnical 6. BC Housing (Cyanic Developments Inc) This is a 2 storey building pursuant to the Zoning and Development By-Law ******THIS PERMIT HAS BEEN ISSUED UNDER THE REQUIREMENTS OF VBBL 2019 ****** All rooms adjacent to East and West exposing building face shall be sprinklered. "Combustible projections or roof soffits on an exposing building face shall not project to less than .45m from the property line and shall be in compliance with VBBL 2019 9.10.15.5.(11) The entire building, INCLUDING THE ATTACHED GARAGE (if applicable), to be sprinklered to NFPA 13D. Any alterations or conversions to the attached garage (if applicable) to habitable living space shall not be permitted without first obtaining the approval of the Director of Planning and the Chief Building Official. Thermal protection measures and Laneway house design guidelines shall be required to be met prior to the approval of the conversion. Principle Dwelling: 2492 Upland Dr (1st and 2nd storey, west portion of basement) Secondary Suite: 7325 Ashburn St (east portion of basement) Laneway home: 7327 Ashburn St | 987250
DB-2019-05426 | 2020-01-21 | 5672 VICTORIA DRIVE, Vancouver, BC V5P 3W4 | Building Permit | Development and Building Permit (DB) | Addition / Alteration | Completed | Field Review - Addition / Alteration - Interior alterations and change of use of this existing Retail (Shell) to a FTI Financial Institution (general office) in this existing mixed use building. Scope of work: - install new interior partition walls, doors, millwork, and equipment - Mechanical system, plumbing fixture, sprinkler and electrical work - New washrooms include accessible washroom *REVISION #1 Oct. 15/20 mk - replace Night Deposit Closet at Rm137 ATM rm as per client's request. - Add Night Deposit Closet at Rm 103 Copy/Print as per client's request. - Change Sink & Toilet location at Rm 143 UW, to avoid base building conduit & rebar underneath. - Switch sink & toilet location at Rm 129 WC02, to avoid base building conduit & rebar underneath. - Move mop sink location at Rm 128B MOP, to avoid base building conduit & rebar underneath. - Increase project value from $750,000. to $755,000. - No change to RCP OK for Field Review per B. Peet, Nov.28, 2019 Related BP-2016-04204 Note: Storefront glazing to remain clear and unobstructed. Separate permits will be required for signs and/or awnings. Schedule A & Schedule B Architectural submitted per Hazen Sise, 604-682-6881 Schedule B Structural submitted per Mark van Bockhoven, 604-255-1169 Schedule B Mechanical & Plumbing submitted per Patrick Stewart, 604-684-5995 Schedule B Electrical submitted per Adam Franklin, 604-298-4858 Energy Upgrade Exemption: FTI | 750000
DB-2019-05427 | 2020-05-08 | 7307 ASHBURN STREET, Vancouver, BC V5S 2K8 | Building Permit | Development and Building Permit (DB) | Demolition / Deconstruction | Completed | Low Density Housing - Demolition / Deconstruction - Demolition – Conventional (Standard) To demolish the existing one family dwelling building ($15,000) on this site. Demo contractor: Jaspreet S Gill of Hans Demolition & Excavating Ltd. | 15000
DB-2019-05429 | 2020-05-08 | 7327 ASHBURN STREET, Vancouver, BC V5S 2L1 | Building Permit | Development and Building Permit (DB) | New Building | Completed | Low Density Housing - New Building - 1.5 STOREY LANEWAY HOME + 1 OPEN PARKING To construct a 2 storey laneway house building ($207,250.00) with an open parking pad providing 1 parking space over gravel, having vehicular access from the 20' Lane. Note: This is a 1 ½ storey building pursuant to the Zoning & Development By-law. 1. Covenant registered at the Land Title Office under CA8058204 2. No Strata Titling permitted 3. No A/C Unit proposed 4. Schedule B: (G S Dhesi) P.Eng ( 604 580-3275) Structural & Geotechnical 5. BC Housing (Cyanic Developments Inc) NOTE: To achieve the required FSR. A floor space exclusion of 3% has been applied to this application as per section 11.24.18 of the district schedule, to accommodate improved building performance. Address has been assigned per the approved plans as the fire/emergency access to the laneway house is from the Ashburn St. This access must be provided & maintained at 20' Lane at all times in accordance with the Building By-law. "Combustible projections or roof soffits on an exposing building face shall not project to less than .45m from the property line and shall be in compliance with VBBL 2019 9.10.15.5.(11)" The entire building, INCLUDING THE ATTACHED GARAGE (if applicable), to be sprinklered to NFPA 13 D per 3.2.5.12.(3)(d) ******THIS PERMIT HAS BEEN ISSUED UNDER THE REQUIREMENTS OF VBBL 2019 ****** *NEW HOUSE* Note: See DB-2019-05425 for Bldg 1 on site (principal bldg) addressed 2492 UPLAND DRIVE. | 207250
BP-2020-00580 | 2020-06-09 | 2795 W 31ST AVENUE, Vancouver, BC V6L 1Z9 | Building Permit | Building Permit (BP) | Demolition / Deconstruction | Completed | Low Density Housing - Demolition / Deconstruction - To demolish the existing one family dwelling building ($15,000) on this site by means of deconstruction. This permit is subject to the Green Demolition Bylaw (11023) Note: Pre-1940 recycling requirement: 75% of non-hazardous construction waste | 15000
GP-2020-00508 | 2020-02-19 | 6638 CLARENDON STREET, Vancouver, BC V5S 2K3 | Gas Permit | Residential | New | Completed | Residential - 1 Boiler and piping only for 2 Range and 1 BBQ To construct a 2 storey one-family dwelling with a secondary suite located in the West side of Basement. | NULL
BP-2020-00583 | 2020-04-06 | 1535 VINE STREET #12, Vancouver, BC V6K 3J1 | Building Permit | Building Permit (BP) | Addition / Alteration | Completed | Field Review - Addition / Alteration - #12 - Interior alterations to provide improvements to the dwelling unit (#12) on the combined 4th & 5th floor in this existing Multiple Dwelling building on site. Scope of work includes: interior demolition to remove partition walls, cabinets, flooring, interconnecting stairs and doors. New partition walls, cabinet/closet, moulding, bathtub, toilets, vanities, cabinets and countertop, appliances and interconnecting stair (winders) between floors. Electrical, plumbing, new flooring and paint throughout as per the 2019 VBBL. OK for field review as per C.Yue on Feb 14/20 Notes: Energy Upgrade: L2 - HVAC - Replace washroom baseboard with in floor radiant system. Building Not Sprinklered – No sprinkler permit required. In suite storage was not excluded from FSR confirmed with construct DP file and RM4/RM4N District Schedule. | 50000
DB-2020-00584 | 2020-06-04 | 6669 RALEIGH STREET, Vancouver, BC V5S 2W9 | Building Permit | Development and Building Permit (DB) | New Building | Completed | Low Density Housing - New Building - To construct a 2 storey, two-family dwelling with two secondary suites ($986,337.50) located in the basement with a detached accessory building (garage), at the rear providing 2 parking spaces and 1 open parking pad, having vehicular access from the lane Note: This is a 2 storey building pursuant to the Zoning and Development By-Law 1. 2 A/C units proposed in rear yard 2. No bar sinks proposed 3. Schedule B: JULIAN BOZSIK P.Eng (604-431-0055) Structural & Geotechnical 4- HPO: Residential Builder- Golden Homes Enterprises Ltd 5- Covenant registered under land title office: CA8171161 The entire building, to be sprinklered to 2x NFPA 13D. ****residential projects will now require schedule B as part of the sprinkler application**** Address Note: #1 - 6669 Raleigh St – North Unit - One Dwelling (north portion of 1st and 2nd storey, crawl space) *Primary #2 - 6669 Raleigh St - North Unit - Secondary Suite (north portion of basement ) #1 - 6671 Raleigh St – South Unit - One Dwelling (south portion of 1st and 2nd storey, crawl space) #2 - 6671 Raleigh St - South Unit - Secondary Suite (south portion of basement) Addresses assigned per approved plans. Fire and Emergency street access to the north secondary suite is from the north side and the south secondary suite is from the south side. Street access must be provided and maintained at all times.The building addresses are to be posted and to be visible from the street in accordance with the Building By-law prior to Final Inspection. ******THIS PERMIT HAS BEEN ISSUED UNDER THE REQUIREMENTS OF VBBL 2019 (#12511)****** | 986337.5
GP-2019-03955 | 2019-12-03 | 3121 TRAFALGAR STREET, Vancouver, BC V6K 3V2 | Gas Permit | Residential | Addition | Completed | Residential - Gas fireplace installation | NULL
GP-2019-03956 | 2019-12-03 | 3691 W 31ST AVENUE, Vancouver, BC V6S 1Y1 | Gas Permit | Residential | Addition | Cancelled | Residential - Gas insert fireplace installation | NULL
EP-2019-10495 | 2019-12-04 | 1750 HARO STREET, Vancouver, BC | Electrical Permit | Commercial | Tenant Improvement | Completed | Installation / Repair - Commercial - Replacing a couple of fixtures | 320
EP-2019-10499 | 2019-12-04 | 2437 E 20TH AVENUE, Vancouver, BC V5M 2T5 | Electrical Permit | Residential | New | Completed | Installation / Repair - Residential - New wiring To construct a 2 storey + cellar one-family dwelling with a secondary suite ($655,000) located in the basement with a Laneway house at the rear with 1 open parking pad, having vehicular access from the lane. *Amend 12/04/2019** correct value to 18000 minimum | 18000
PP-2019-05530 | 2019-12-24 | 2786 E 46TH AVENUE, Vancouver, BC V5S 1A7 | Plumbing Permit | Residential | New | Completed | Residential - To install piping and fixtures for a new duplex with a secondary suite | NULL
PP-2019-05212 | 2019-12-03 | 5984 JOYCE STREET, Vancouver, BC V5R 4J2 | Plumbing Permit | Residential | New | Completed | Residential - To install piping and fixtures for a new laneway house. | NULL
EP-2019-10545 | 2019-12-11 | 1050 BEACH AVENUE, Vancouver, BC V6E 1T7 | Electrical Permit | Commercial | Renovation | Completed | Installation / Repair - Commercial - install new dock lights at Vancouver aquatic centre dock rebuild/replace old teck cable and run new one from existing lamp post Trenching from the existing light post on the sea wall , so that I will be able to run a new 10/3 teck from existing light Pole to the new dock, into a junction Box. Alterations to include removing the existing abutment, pier, ramp, marine float and pilings, and to install one new abutment, one ramp, four gangways, three floating platforms, one fixed platform, one floating ferry float/dock with passenger shelter, pilings, low level lights and domestic water, for this existing Vancouver Aquatic Centre use on this site. NOTE: ASHRAE is not applicable, and, NFPA 303 is not required. NOTE: NO GROUND DISTURBANCE - any ground disturbance may be in contravention to the Heritage Conservation Act and will require appropriate permits and clearances from the Provincial Archeology Branch, First Nations and the City of Vancouver. | 17800
DB-2020-00585 | 2020-06-04 | 6669 RALEIGH STREET, Vancouver, BC V5S 2W9 | Building Permit | Development and Building Permit (DB) | Demolition / Deconstruction | Completed | Low Density Housing - Demolition / Deconstruction - To demolish the existing one family dwelling building ($15,000) on this site. Note: Demo Declaration – Kingsman Excavating Ltd. (604) 354-9049 | 15000
BP-2020-00588 | 2020-04-23 | 6669 RALEIGH STREET, Vancouver, BC V5S 2W9 | Building Permit | Building Permit (BP) | Salvage and Abatement | Completed | Low Density Housing - Salvage and Abatement - Salvage and abatement permit only for DB-2020-00584 and to be completed under the supervision of a registered professional. This permit does not authorize demolition, deconstruction or construction work. QP: Ramin Hamidnejad, Kinetic OHS Services, 604-401-7174, ramin@kineticohs.com | 0
BP-2020-00589 | 2020-04-24 | 849 W 67TH AVENUE, Vancouver, BC V6P 2S4 | Building Permit | Building Permit (BP) | Salvage and Abatement | Completed | Low Density Housing - Salvage and Abatement - Salvage and Abatement Salvage and abatement permit only for DB-2020-00586 and to be completed under the supervision of a registered professional. This permit does not authorize demolition, deconstruction or construction work. QP: Kurt McInnes of Apolleon Engineering 778-968-4909 (cell) kamcinnes@outlook.com | 0
PP-2020-00459 | 2020-02-25 | 4620 GOTHARD STREET, Vancouver, BC V5R 3K7 | Plumbing Permit | Residential | New | Completed | Residential - OUTSIDE SUMP NO PUMP | NULL
BP-2020-00590 | 2020-03-18 | 1177 W HASTINGS STREET, Vancouver, BC V6E 2K3 | Building Permit | Building Permit (BP) | Addition / Alteration | Completed | Field Review - Addition / Alteration - #2000-20th floor Interior alterations to provide tenant improvements for an existing tenant on the 20th floor (#2000) in this existing commercial building. Scope of work per VBBL 2019: demolish one partition wall and two closets, install one new partition wall, demolish part of drop ceiling at reception area, new lighting at reception area, replace flooring, paint, electrical and sprinkler work. TENANT: NOW Communications Group Inc. E2 - Lighting - Upgrade to incorporate Scheduled Shutoff (per 9.4.1.1.(i) of ASHRAE 90.1-2016) OK for Field Review Feb 14, 2020 Processed THRU Fit Amendment - to remove Building Sprinklered – Separate sprinkler permit required for proposed sprinkler work. 2020-03-18 | 50000
DB-2020-00591 | 2020-04-02 | 4289 ELGIN STREET, Vancouver, BC V5V 4R5 | Building Permit | Development and Building Permit (DB) | Addition / Alteration | Completed | Field Review - Addition / Alteration - Interior alterations to remove the unauthorized kitchen and to demolish some interior partitions on the main floor and exterior alterations to reduce the rear deck back to 11'-3.5" wide by 6'-0" deep (as approved under DP87459/BP99447 in 1980) and to rebuild the rear exterior stairs at this existing One-Family Dwelling building. OK for field review as per Howie Chow, February 14, 2020. REUP submitted per Pter Cho, 778-316-9053 Scope of work to include energy upgrade in accordance with Article 11.2.1.4 of the 2014 Vancouver Building By-law and as per the Energy Efficiency Upgrade Details noted in the Energuide Report. Schedule B Structural Geotechnical (temp & permanent) submitted per Tim Lam, 604-255-7670 No SP Required. | 72000
SP-2020-00300 | 2020-02-26 | 3118 WILLOW STREET, Vancouver, BC V5Z 3P5 | Sprinkler Permit | Residential | Tenant Improvement | Completed | Residential - relocating 1 sprinkler head in kitsch due to new ceiling height 3118 Willow Street - To permit interior alterations to this existing unit in this existing multiple dwelling unit building on this site. Scope to include: Removing a non-load bearing wall in the kitchen and in the master bathroom. New kitchen cabinets, appliances and fixtures. Updates to cabinets and fixtures in bathroom. Cosmetic upgrades throughout suite. This application does not include any of the following: 1. Not more than 20 sprinklers (add, relocate, or remove), 2. hydraulic calculations, 3. change in occupancy and /or hazard classification, 4. warehouse storage arrangements, 5. mobile compact storage arrangements, 6. alternative solutions, 7. changes to the sprinkler system supply piping (e.g. valves, mains, cross-mains, branch-lines, etc.), or 8. flexible sprinkler pipe. ***This permit has been Reviewed and Issued under the 2019 VBBL | NULL
PP-2020-00461 | 2020-02-20 | 2570 CHARLES STREET, Vancouver, BC V5K 3A3 | Plumbing Permit | Residential | New | Completed | Residential - SUMP To construct a 2 storey + cellar one-family dwelling with a secondary suite located in the basement/cellar with a detached accessory building (garage), at the rear providing 2 parking spaces, having vehicular access from the lane. | NULL
DB-2020-00592 | 2020-10-09 | 128 W 17TH AVENUE, Vancouver, BC V5Y 1Z6 | Building Permit | Development and Building Permit (DB) | New Building | Issued | Low Density Housing - New Building - 2 Storey 1FD + Basement + Detached GARAGE To construct a 2 storey + basement one-family dwelling ($807,250) with a detached accessory building (garage), at the rear providing 2 parking spaces, having vehicular access from the lane. Note: This is a 2 storey building pursuant to the Zoning and Development By-Law 1- No A/C unit proposed 2- No bar sink proposed in cellar 3- Structural schedule B: Jeff Allester, P.Eng (604.228.0518) 4- Geotechnical schedule B: Paullus K.F. Young,P.Eng (604.841.7748) 5- HPO: Lepp Construction Inc. "Combustible projections or roof soffits on an exposing building face shall not project to less than .45m from the property line and shall be in compliance with VBBL 2019 9.10.15.5.(11)" The entire building, INCLUDING THE ATTACHED GARAGE (if applicable), to be sprinklered to NFPA 13D. ******THIS PERMIT HAS BEEN ISSUED UNDER THE REQUIREMENTS OF VBBL 2019 AND THE GREEN HOMES PROGRAM****** Addressing: #1 - 128 W 17th Av - One Family Dwelling (1st and 2nd storey, north-east portion of basement) #2 - 128 W 17th Av - Secondary Suite (south & north-west portion of basement) | 807250
DB-2020-00593 | 2020-10-09 | 128 W 17TH AVENUE, Vancouver, BC V5Y 1Z6 | Building Permit | Development and Building Permit (DB) | Demolition / Deconstruction | Completed | Low Density Housing - Demolition / Deconstruction - Demolition – Conventional (Standard) To demolish the existing one family dwelling building ($15,000) on this site. Demo contractor name: Amie Poole, Octiscapes Site Services Demo contractor phone number: (604.708.5790) | 15000
EP-2020-01246 | 2020-02-14 | 815 SW MARINE DRIVE, Vancouver, BC V6P 5Y9 | Electrical Permit | Commercial | Renovation | Expired | Temporary Power - Commercial - To provide temporary power to this site. ** Amend 03/02/2020** increase volts from 60 amps to 200 amps >>>>>>>>>>>>> Amend: Jan. 22, add new owner info: his name is Dino, 1179241 BC Ltd. dba Level Up Holdings Ltd. | NULL
EP-2019-10501 | 2019-12-04 | 5510 KILLARNEY STREET, Vancouver, BC V5R 3W2 | Electrical Permit | Residential | New | Completed | Installation / Repair - Residential - To construct a 2 storey laneway house building ($205,000) with an open parking pad providing 1 parking space over gravel, having vehicular access from the 20' Lane. Main service 200 amp Laneway house is 125 amp 125 amp main house | 8000
EP-2019-10503 | 2019-11-28 | 2308 E 34TH AVENUE, Vancouver, BC V5R 2S7 | Electrical Permit | Residential | New | Expired | Temporary Power - Residential - To provide temporary power to this site. | NULL
EP-2019-10507 | 2019-12-04 | 4626 LANGARA AVENUE, Vancouver, BC V6R 1E1 | Electrical Permit | Residential | New | Completed | Installation / Repair - Residential - Electrical wiring for laneway house and 200 amp overhead service with two meters. 150 amp panel for main house 125 amp panel for laneway house To construct a 1 storey laneway house building ($106,735) with a detached garage and 1 open parking pad, providing a total of 3 parking spaces, having vehicular access from the lane. | 8000
EP-2019-10508 | 2019-12-09 | 2088 E 54TH AVENUE, Vancouver, BC V5P 1Y6 | Electrical Permit | Residential | New | Completed | Installation / Repair - Residential - wiring/service To construct a 1.5 storey laneway house building with a surface parking providing 1 parking space having vehicular access from the lane. Main house:150A Laneway:100A Total service:200A | 8000
EP-2019-10509 | 2019-12-04 | 2858 W 18TH AVENUE, Vancouver, BC V6L 1B6 | Electrical Permit | Residential | New | Completed | Installation / Repair - Residential - service relocate from existing 1 FD for construction of a new laneway house | 1000
EP-2019-10511 | 2019-12-04 | 2854 W 18TH AVENUE, Vancouver, BC V6L 1B6 | Electrical Permit | Residential | New | Completed | Installation / Repair - Residential - wiring/service To construct a 2 storey laneway house building ($195,250) with an open parking pad providing 1 parking space over gravel, having vehicular access from the 20' Lane. Main house:150A Laneway:100A Total service:200A | 8000
BP-2020-00595 | 2020-06-10 | 1918 W 4TH AVENUE, Vancouver, BC V6J 1M5 | Building Permit | Building Permit (BP) | Demolition / Deconstruction | Completed | Enquiry Centre - Demolition / Deconstruction - To demolish the existing one family dwelling building on this site. Demo Declaration – Patrick Fleck (Fleck Contracting Ltd.) 604.266.2120 Note: Notice of Demolition must be provided to District Building Inspector 24 hours in advance of demolition by calling 3-1-1 or 604-873-7000 outside Vancouver. | 23000
BP-2020-00596 | 2020-04-30 | 1918 W 4TH AVENUE, Vancouver, BC V6J 1M5 | Building Permit | Building Permit (BP) | Salvage and Abatement | Completed | Enquiry Centre - Salvage and Abatement - This permit is for salvage and abatement work only; to be completed under the supervision of a Qualified Professional. BP-2020-00595 - demolition permit QP: Adrian Lee of Epoch Environmental Consulting Ltd. 604.553.3370 Note: Notice of Demolition must be provided to District Building Inspector 24 hours in advance of demolition by calling 3-1-1 or 604-873-7000 outside Vancouver. | 0
BP-2020-00597 | 2020-03-26 | 133 E 7TH AVENUE, Vancouver, BC V5T 1M5 | Building Permit | Building Permit (BP) | Addition / Alteration | Completed | Field Review - Addition / Alteration - #1 - Interior alterations to provide fire damage repair to suite #1 on the basement floor of this existing multiple dwelling building on site. Scope of work includes: replace existing windows and doors, smoke detectors, ceiling and walls update, and electrical work. OK for field review as per C.Yue on Feb 14/20 Energy Upgrade Exemption: fire damage repair Note: - Building inspector to determine on site if doors to meet current VBBL requirements. *** THIS PERMIT HAS BEEN ISSUED UNDER THE REQUIREMENTS OF THE VANCOUVER BUILDING BYLAW 2019 *** | 15000
EP-2020-01308 | 2020-02-26 | 855 W HASTINGS STREET, Vancouver, BC V6C 3N9 | Electrical Permit | Commercial | New | Completed | Installation / Repair - Commercial - Install a ULC Burglary system to ULC certified standards, this is for the Central station component, to install a low voltage central station monitoring system to monitor the building fire panel. Panic, heat and vibration sensors. Interior alteration to provide tenant improvement in this existing retail unit in this existing commercial building on this site. | 6032
EP-2020-01309 | 2020-02-26 | 175 W CORDOVA STREET, Vancouver, BC V6B 1E1 | Electrical Permit | Commercial | Addition | Completed | Installation / Repair - Commercial - #400 Access Control Install #400 Interior alteration to provide tenant improvement in this existing office #400 in this existing commercial building on this site. Scope of work includes removal all interior walls and construct new elevator lobby and Note: Separate permit required for any new tenant. Okay for field review as per E.Kai Aug14/19 Selected Energy Upgrade: L2 - Lighting - Upgrade to incorporate Automatic Lighting Shutoff (per 9.4.1.1 of ASHRAE 90.1-2016) | 6840
SP-2020-00301 | 2020-02-17 | 1055 DUNSMUIR STREET, Vancouver, BC | Sprinkler Permit | Commercial | Tenant Improvement | Completed | Commercial - Add and relocate sprinkler heads to suit new Tenant Layout. #2300 - 23rd floor (full floor tenant) Interior alterations for tenant improvements for this existing full floor office tenant on the 23rd floor (#2300) in this existing commercial building. Scope of work: remove/construct partition walls, doors, finishes to create 2 smaller offices. Replace door to staff lunchroom with new glass door, electrical and sprinkler work. This application does not include any of the following: 1. Not more than 20 sprinklers (add, relocate, or remove), 2. hydraulic calculations, 3. change in occupancy and /or hazard classification, 4. warehouse storage arrangements, 5. mobile compact storage arrangements, 6. alternative solutions, 7. changes to the sprinkler system supply piping (e.g. valves, mains, cross-mains, branch-lines, etc.), or 8. flexible sprinkler pipe. | NULL
BP-2020-00600 | 2020-11-23 | 3012 E 2ND AVENUE, Vancouver, BC V5M 1E8 | Building Permit | Building Permit (BP) | Demolition / Deconstruction | Completed | Low Density Housing - Demolition / Deconstruction - To demolish the existing one family dwelling building ($15,000) on this site by means of deconstruction. Demolition – Pre 1950’s Pre-1950 Green Demolition Conditions Apply : 75% Recycling Rate of Building Materials Required This permit is subject to the Green Demolition Bylaw (11023) Note: Demo Declaration by Deconstruction – Company Name Canadian Excavating Ltd. (Contact Name: Nirmal Brar) (604)-728-0434 | 15000
EP-2019-10510 | 2019-12-04 | 5008 PINE CRESCENT, Vancouver, BC V6M 3P6 | Electrical Permit | Residential | New | Completed | Installation / Repair - Residential - Alarm,CCTV,Tel/TV/Data,intercom,music,Vacuum,etc To construct a 2 and 1/2 storey + cellar one-family dwelling (703,750.00 CAD) with a attached garage at the cellar providing 2 parking spaces, having vehicular access from Park Drive. | 4000
EP-2019-10514 | 2019-12-04 | 3488 W 1ST AVENUE, Vancouver, BC V6R 1G7 | Electrical Permit | Residential | New | Issued | Installation / Repair - Residential - new electrical wiring for new home.EVSE ** Amend 02/02/2021** Amend job value to go up to 60,000 from 30,000 Building permit work description: To develop a two and a half storeys one-family dwelling with one surface parking space at the rear having vehicular access from the lane. *NO AC unit proposed *No bar sink proposed in cellar Building to be sprinklered to NFPA 13D requirements. >>Amend: Oct. 6th -add -wire for ac unit -wire for 14 kw stand by generator add 10000 to job value -BP Revised Work description #2: September 21st 2021 1) Add A/C and Generator units to West elevation rear yard adjacent garage. Units to be within enclosure unit with shrubery /vegetation provided by applicant around enclosure unit. | 70000
EP-2019-10516 | 2020-01-28 | 7833 COLUMBIA STREET, Vancouver, BC V1V 1V1 | Electrical Permit | Commercial | New | Issued | Installation / Repair - Commercial - 21 unit Multi Family Development with underground parkade. Related Interim Permit: EP-2019-10337 | 250000
EP-2019-10515 | 2019-12-05 | 1225 W 13TH AVENUE, Vancouver, BC V6H 1N5 | Electrical Permit | Commercial | Renovation | Completed | Installation / Repair - Commercial - Replace existing Edwars 6616 Fire Alarm Panel with new Mircom 1000 Panel. Replace end of line resistors. Replace remote annunciator inside lobby. Note: This FAS upgrade is limited to the replacement of control unit, annunciator and EOL resistors; without altering the existing wiring and outlet boxes. This permit is issued based on Category 1.C. of Bulletin 2018-004-BU/EL. | 2600
EP-2019-10518 | 2019-12-04 | 2001 NANTON AVENUE, Vancouver, BC V6J 4A1 | Electrical Permit | Commercial | Renovation | Completed | Installation / Repair - Commercial - "Area G" - 2nd level - Install Network / Coax / Speaker cabling in Area G Building permit work description: "Area G" - 2nd level Interior alterations to provide improvements to "Area G" - the existing office area on second level in the West portion of this existing 3 storey Arbutus Club building. Scope of Work: - remove existing flooring, millwork, security gill, interior partitions, interior doors, T-Bar ceiling, lighting, projector screen and install new Related to permit no. BP-2018-06056 Energy Upgrade Selected: L2 - Lighting - Upgrade to incorporate Automatic Lighting Shutoff (per 9.4.1.1 of ASHRAE 90.1 - 2010) Rev. #1: - Change of EoR for this permit application | 10000
BP-2020-00602 | 2020-06-12 | 1906 W 4TH AVENUE, Vancouver, BC V6J 1M5 | Building Permit | Building Permit (BP) | Demolition / Deconstruction | Completed | Enquiry Centre - Demolition / Deconstruction - To demolish the existing commercial building on this site. Demo declaration: Patrick Fleck of Fleck Contracting Ltd. (604.266.2120) Note: Notice of Demolition must be provided to District Building Inspector 24 hours in advance of demolition by calling 3-1-1 or 604-873-7000 outside Vancouver. | 56000
DB-2020-00603 | 2020-11-23 | 3012 E 2ND AVENUE #3, Vancouver, BC V5M 1E8 | Building Permit | Development and Building Permit (DB) | New Building | Issued | Low Density Housing - New Building - To construct a 2 storey laneway house building ($241,250.00) with 1 open parking pad, providing a total of 1 parking spaces, having vehicular access from the 20' Lane. The entire building, INCLUDING THE ATTACHED GARAGE (if applicable), to be sprinklered to NFPA 13D. Note: This is a 1 ½ storey building pursuant to the Zoning & Development By-law. 1. Covenant registered at the Land Title Office under CA8482035 2. No Strata Titling permitted 4. No A/C Unit proposed 5. Schedule B: Antony Wang P.Eng (604.618.6236) Structural and Geotechnical 8. HPO: Residential Builder- Comfort Development Ltd. NOTE: To achieve the required FSR. A floor space exclusion of 3% has been applied to this application as per section 11.24.18 of the district schedule, to accommodate improved building performance. Address Information: Building 1 #1 - 3012 E 2nd Av - One Family Dwelling (1st and 2nd storey, east portion of basement) #2 - 3012 E 2nd Av - Secondary Suite (west portion of basement) Building 2 #3 - 3012 E 2nd Av - Laneway House (1.5 storey) Address has been assigned per the approved plans as the fire/emergency access to the laneway house is from the West side. This access must be provided & maintained at 20' Lane at all times in accordance with the Building By-law. NOTE: Information regarding the principal building on the survey and site plan is for reference only. Any discrepancy between information regarding the principal building on the survey and/or site plan and approved permit drawings for the principal building are neither approved nor authorized under this laneway house permit. *NEW HOUSE* Note: See DB-2020-00599 for Bldg 1 on site (principal bldg) addressed #1 - 3012 E 2nd Av. **THIS PERMIT HAS BEEN ISSUED UNDER THE REQUIREMENTS OF VBBL #12511 (2019).** | 241250
EP-2019-10519 | 2019-12-05 | 1075 W GEORGIA STREET, Vancouver, BC V6E 3C9 | Electrical Permit | Commercial | NULL | Expired | Annual / Operating - ANNUAL ELECTRICAL PERMIT Renewal of EP-2018-10222 Effective: Nov. 28, 2019 - Nov. 29, 2020 Misc electrical work throughout | NULL
GP-2019-03960 | 2019-12-04 | 6789 ARBUTUS STREET, Vancouver, BC V6P 5S6 | Gas Permit | Residential | Renovation | Completed | Residential - Installing a new furnace | NULL
EP-2019-10521 | 2019-12-10 | 1683 RENFREW STREET, Vancouver, BC | Electrical Permit | Commercial | Renovation | Completed | Installation / Repair - Commercial - Install the lighting and receptacles, exit sign , emergency lights Interior alterations and a change of use from Retail (shell) to Retail with ancillary Repair Shop Class B for a new tenant at 1683 Renfrew Street on the ground floor of this mixed use building on this site. | 5800
GP-2019-03966 | 2019-12-04 | 4995 ELGIN STREET, Vancouver, BC V5W 3J7 | Gas Permit | Residential | Renovation | Completed | Residential - NEW GAS FIREPLACE WITH VENT AND HOOK UP | NULL
PP-2019-05242 | 2020-01-07 | 397 W 7TH AVENUE, Vancouver, BC V1V 1V1 | Plumbing Permit | Commercial | New | Completed | Commercial - installation of plumbing in new biulding . Construction of a 4 storey mixed use building containing offices & light hazard industrial uses. STAGED CONSTRUCTION *** Site is within the infestation zone of the Japanese Beetle. With no exposed soil on this existing fully paved site w/an existing building, no beetle larvae would currently exist there. Soils treatment is not needed*** Stage 1: Excavation/Shoring, Foundation & Structure to grade. (July 18, 2019. B. Smith) | NULL
EP-2019-10522 | 2019-12-10 | 5005 CLARENDON STREET, Vancouver, BC V1V 1V1 | Electrical Permit | Commercial | New | Issued | Installation / Repair - Commercial - Prewire and finishing of coaxial cable system for all 12 residential units (9 main units & 3 rental suites). ** Amend 06/26/2020** Addition of cat5e/data (for Telus) prewire and finishing to previous coaxial scope of work. Valuation of total work on site is increased by $1,500, New value will be $3,900. | 3900
BP-2020-00604 | 2020-04-30 | 1906 W 4TH AVENUE, Vancouver, BC V6J 1M5 | Building Permit | Building Permit (BP) | Salvage and Abatement | Completed | Enquiry Centre - Salvage and Abatement - This permit is for salvage and abatement work only; to be completed under the supervision of a Qualified Professional. BP-2020-00602 - demolition permit QP: Adrian Lee of Epoch Environmental Consulting Ltd. 604.553.3370 Note: Notice of Demolition must be provided to District Building Inspector 24 hours in advance of demolition by calling 3-1-1 or 604-873-7000 outside Vancouver. | 0
EP-2020-01247 | 2020-02-14 | 479 E 58TH AVENUE, Vancouver, BC V5X 1W1 | Electrical Permit | Residential | New | Expired | Temporary Power - Residential - To provide temporary power to this site. *** Amend 02/27/2020** change amp from 100 to 60 amp | NULL
EP-2020-01248 | 2020-02-25 | NULL | Electrical Permit | Residential | Addition | Issued | Installation / Repair - Residential - relocate Telus radio equipment from old pole to new pole adjacent. Will require Hydro to disconnect and re-connect | 500
EP-2020-01249 | 2020-02-25 | NULL | Electrical Permit | Commercial | Addition | Completed | Installation / Repair - Commercial - relocate Telus radio equipment from old pole to new adjacent pole, will need Hydro to disconnect and re-connect | 500
PP-2020-00464 | 2020-02-20 | 3582 E 26TH AVENUE, Vancouver, BC V5R 1M4 | Plumbing Permit | Residential | Tenant Improvement | Completed | Residential - Existing kitchen sink add clean out to meet the plumbing code. ***Interior alterations to change of use from one family dwelling to one family dwelling with a secondary suite. Note: 1 No strata-titling will be permitted. 2 An annual Vancouver Business License must be obtained prior to the rental of this approved one-family dwelling and/or secondary suite on this site. 3 Install interconnected, hardwired, 120 volt smoke alarms with battery back-up and silencing feature, in each sleeping unit and within 5m outside each sleeping areas on each storey as per Building Bylaw 9.10.19. 4 Install Carbon Monoxide Alarm as per Building By-Law 9.32.4.2. & Bulletin 2007-007-BU/EL 5 Ceiling height to be minimum 6'-6" over 80% of the suite area and all exit routes | NULL
BP-2019-05432 | 2019-12-19 | 6365 WEST BOULEVARD, Vancouver, BC | Building Permit | Building Permit (BP) | Addition / Alteration | Completed | Field Review - Addition / Alteration - Per VBBL 2019, interior alterations to install display shelving systems (no materials stored above 12') on the ground floor of this existing retail store (The Kerrisdale Lumber Company) of this existing mixed-use commercial and residential building on the site. OK for Field Review as per J. Steen No energy upgrade required. Storefront glazing is to remain clear and unobstructed. No translucent or opaque film, artwork, shelving, display case, curtains or similar elements are to be installed on or directly outside or inside of the approved glazing. Separate permit is required for all signage. | 55000
PP-2019-05215 | 2019-12-04 | 3561 LAKEWOOD STREET, Vancouver, BC V5N 4V7 | Plumbing Permit | Residential | New | Completed | Residential - Plumbing systems for a laneway house Building permit work description: To construct a 2 storey laneway house building with 1 open parking pad having vehicular access from the 20' Lane. Note: This is a 1 ½ storey building pursuant to the Zoning & Development By-law. 1. Covenant not required with existing house 2. No Strata Titling permitted 3. No A/C Unit proposed *EXISTING HOUSE* Note: Bldg 1 (principal bldg) addressed 3559 Lakewood St retained on site. **THIS PERMIT HAS BEEN ISSUED UNDER THE REQUIREMENTS OF VBBL 2014 AND THE GREEN HOMES PROGRAM** | NULL
PP-2019-05216 | 2019-12-05 | 4079 W 18TH AVENUE, Vancouver, BC V6S 1B9 | Plumbing Permit | Residential | New | Completed | Residential - Plumbing To construct a 2 storey laneway house building ($192,500) with an open parking pad, providing 1 parking space, having vehicular access from the lane | NULL
BP-2019-05433 | 2021-07-26 | 2392 E 38TH AVENUE, Vancouver, BC V5R 2T7 | Building Permit | Building Permit (BP) | New Building | Issued | High Density Housing / Commercial - New Building - Building #1 To construct a two storey plus basement Two-Family Dwelling (Building 1) at the Northerly portion of this lot (and to construct a one and a half storey - Two-Family Dwelling (Building 2) at the rear providing four (4) surface parking spaces having vehicular access from the lane - under separate permit) Building Review Branch Notes: - Building Permit for DP-2018-00841 - Main permit for two buildings on this lot. - Building to be Sprinklered to NFPA 13D - Openable windows to conform to 9.8.8.1(4) - All new windows, doors, and skylights shall conform to AAMA/WDMA/CSA101/I.S.2/A440, NAFS. * Reviewed as per VBBL 2019 and issued during Pandemic Crisis | 1150000
GP-2020-00511 | 2020-02-19 | 170 W 40TH AVENUE, Vancouver, BC V5Y 2R2 | Gas Permit | Residential | New | Completed | Residential - Gas furnace installation | NULL
EP-2020-03964 | 2020-05-28 | 4431 W 11TH AVENUE, Vancouver, BC V6R 2M2 | Electrical Permit | Residential | Renovation | Completed | Installation / Repair - Residential - Service disconnect and reconnect. New service at Laneway house Amendment: June 23, 2020 Change the service from 200 amps to 100 amps 125 amps for laneway, 100 amps for main house and 200 amps is main service. Amendment: June 24, 2020 Change new service from 100 amps to 200 amps | 1000
EP-2020-01250 | 2020-02-26 | 650 W GEORGIA STREET, Vancouver, BC V6B 4N9 | Electrical Permit | Commercial | Addition | Completed | Installation / Repair - Commercial - Unit # 620- 6th floor Install 2 Card Readers Front & Back Door | 4500
PP-2020-00465 | 2020-02-20 | 3322 WELLINGTON AVENUE, Vancouver, BC V5R 4Y2 | Plumbing Permit | Residential | New | Completed | Residential - Plumbing **To construct a 2 storey one-family dwelling with a secondary suite located in the of Basement | NULL
PP-2020-00466 | 2020-02-20 | 3326 WELLINGTON AVENUE, Vancouver, BC V5R 4Y2 | Plumbing Permit | Residential | New | Completed | Residential - Plumbing **To construct a 1.5 storey laneway house building providing 1 on grade parking space, having vehicular access from the lane. | NULL
PP-2020-00468 | 2020-02-20 | 4555 W 11TH AVENUE, Vancouver, BC V6R 2M5 | Plumbing Permit | Residential | New | Completed | Residential - Plumbing **To construct a 2 storey laneway house building with a surface parking providing 1 parking space having vehicular access from the lane | NULL
PP-2020-00469 | 2020-02-21 | 4387 W 10TH AVENUE #401, Vancouver, BC V6R 2H6 | Plumbing Permit | Commercial | Renovation | Completed | Commercial - Renovating a condo. **#401 Interior alterations to provide improvements to the existing dwelling unit (#401) in this existing multiple dwelling building on this site. | NULL
EP-2019-10524 | 2019-12-20 | 885 W GEORGIA STREET, Vancouver, BC V6C 3E8 | Electrical Permit | Commercial | Renovation | Completed | Installation / Repair - Commercial - 7th floor common washrooms Scope of work includes toilet partitions, millwork, fixtures, toilet accessories and ceiling to be removed and replaced, new lighting, finishes, electrical, plumbing and sprinkler work. | 15791
BP-2019-05434 | 2020-01-29 | 2125 YORK AVENUE #106, Vancouver, BC V6K 1C4 | Building Permit | Building Permit (BP) | Addition / Alteration | Completed | Field Review - Addition / Alteration - #106 - Interior alterations to provide improvements to this unit #106 in this existing multiple dwelling building on this site. Scope to include: Removing a non-load bearing wall in the kitchen, and then updating kitchen layout. Some minor updates tot he bathroom and general paint and cosmetic upgrades. Selected Energy Upgrade: L2 - HVAC - Replace washroom baseboard with in-floor radient system OK For Field Review per A.Campbell - Nov.29.2019 This permit has been Reviewed and Issued under the 2019 VBBL | 5000
BP-2019-05435 | 2021-07-26 | 2396 E 38TH AVENUE, Vancouver, BC V5R 2T7 | Building Permit | Building Permit (BP) | New Building | Issued | High Density Housing / Commercial - New Building - Building #2 To construct a two storey Two-Family Dwelling (Building 2) at the southerly portion of this site, providing four (4) surface parking spaces having vehicular access from the lane. Building Review Branch Notes: - Building Permit for DP-2018-00841 - Refer to BP-2019-05433 for all time entry, fees, and reviews - Building to be Sprinklered to NFPA 13D - Openable windows to conform to 9.8.8.1(4) - All new windows, doors, and skylights shall conform to AAMA/WDMA/CSA101/I.S.2/A440, NAFS. * Reviewed as per VBBL 2019 and issued during Pandemic Crisis | 0
EP-2019-10523 | 2019-12-05 | 2933 W BROADWAY, Vancouver, BC V6K 2G6 | Electrical Permit | Commercial | Addition | Completed | Installation / Repair - Commercial - Low voltage Security Alarm Installation - COMPLETE Interior alterations to change of use from retail to Health Care Office (dental) and provide improvements for a new tenant in this existing mixed-use building on this site. Scope of work includes construction of partition walls, doors, convenience washroom, staff kitchen, ceiling, millwork, voice/power/data, lighting, electrical, mechanical, plumbing and sprinkler work. | 450
PP-2020-00470 | 2020-02-20 | 3236 W 23RD AVENUE, Vancouver, BC V6L 1P8 | Plumbing Permit | Residential | Addition | Completed | Residential - Secondary SUITE ADD ON KIT,BATH GROUP,WASHER ***VBBL 2014 To permit interior alterations and to change the use to a one family dwelling with secondary suite. Existing 3 car garage to remain at rear with access from the lane. Scope of work to include: Convert existing rec room into suite, add kitchen and create two bedrooms and bathroom. No alterations permitted to remaining house. | NULL
EP-2020-01359 | 2020-03-05 | 1670 DAVIE STREET, Vancouver, BC V1V 1V1 | Electrical Permit | Commercial | Tenant Improvement | Completed | Installation / Repair - Commercial - New Dental Clinic New Lighting, plugs, telephone and data networks. Speakers and volume controls. Relocating fire alarm devices, smokes and speakers to new ceilings c/w re-verification.. Connection to all dental cabinets and equipment. Relocate the existing electrical panel to new location as noted on engineered drawings. Ashrae compliant lighting controls as required. Interior alterations and a change of use from retail shell to first tenant Health Care Office in this existing mixed use building. Scope of work: install interior partitions, millwork, doors, equipment, plumbing fixtures, Electrical & Sprinkler work. | 56500
EP-2020-01253 | 2020-02-25 | 250 HOWE STREET, Vancouver, BC V6C 3R8 | Electrical Permit | Commercial | Renovation | Completed | Installation / Repair - Commercial - communications cabling #900-9th floor (full floor tenant) Interior alterations to provide tenant improvements by combining #910 & #930 on the 9th floor to become a full floor office space (changing to #900) for an existing office tenant to expand in this existing mixed use building. Scope of work: demolish demising walls, remove doors, millwork/wall panelling, remove drywall dropped ceiling in elevator lobby, construct new partition walls, glazing, doors, card reader, ceiling work, electrical, mechanical, plumbing and sprinkler work. | 12650
EP-2020-01254 | 2020-02-25 | 250 HOWE STREET, Vancouver, BC V6C 3R8 | Electrical Permit | Commercial | Renovation | Completed | Installation / Repair - Commercial - communications cabling #1500 - 15th Floor (full floor) Interior alterations to provide tenant improvements for the 2 office units on the 15th floor (#1510 & #1550) to become a full floor "shell" office space in this existing mixed use building. Demising walls have been removed, thereby combining #1510 and #1550 into one full floor unit retaining #1500. | 22500
GP-2020-00513 | 2020-02-26 | 418 E 53RD AVENUE, Vancouver, BC V5X 1J2 | Gas Permit | Residential | New | Completed | Residential - To run a new gas line to a laneway house. To construct a 1 storey laneway house building ($176,125) with an open parking pad, providing 1 parking space and having vehicular access from the lane. | NULL
PP-2020-00473 | 2020-03-20 | 3830 W 19TH AVENUE, Vancouver, BC V6S 1C8 | Plumbing Permit | Residential | New | Issued | Residential - plumbing ***To construct a 2 storey + cellar one-family dwelling with a secondary suite and a detached accessory building (garage), at the rear providing 2 parking spaces, having vehicular access from the lane. | NULL
EP-2020-01256 | 2020-02-25 | 7273 FRASER STREET, Vancouver, BC V5X 3V8 | Electrical Permit | Commercial | Renovation | Completed | Installation / Repair - Commercial - Wiring and hook up W/in cooler, kitchen exhaust fan, make up air unit and interlocking. Interior alterations for new tenant and change of use from Office to Restaurant (Class 1) in this existing 1-storey commercial building. Scope of work includes new kitchen (with class 1 cooking), rooftop mechanical, accessible washroom, tenant improvements for new restaurant. OK for DB per J Zhang April 30, 2019 Schedules submitted: A/B (Mech, Plumb, Fire) by Xiangyang Tan (Tan), P.Eng, 778-706-5858 B (Structural) by Yongkang Deng, P.Eng, 604-505-6816 B (Architectural) by Jeff Shen, AIBC, 604-210-9698 Note: 1. 'D' Occupancy to remain per 3.1.2.6 Low Occupant Load A2. maximum occupancy 30 persons, sign to be posted. | 2000
EP-2020-01515 | 2020-03-04 | 191 W 2ND AVENUE, Vancouver, BC V5Y 1B8 | Electrical Permit | Commercial | Tenant Improvement | Completed | Installation / Repair - Commercial - Provide electrical as per drawings for retail unit Interior alterations per Board of Variance Appeal No. Z35553, heard by the Board of Variance on October 22, 2019 and ALLOWED, overturning the decision of the Director of Planning, thereby granting permission to complete interior alterations and to change the use of approximately 2,839 sq.ft. from Retail Shell to a Retail - Cannabis Store use, in this existing mixed-use building on this site; and subject to the following conditions: | 8000
SP-2020-00303 | 2020-02-18 | 1050 GRANVILLE STREET, Vancouver, BC V6Z 1L5 | Sprinkler Permit | Commercial | Tenant Improvement | Issued | Commercial - relocate sprinkler heads to suit new layout *****This application does not include any of the following: 1. Not more than 20 sprinklers (add, relocate, or remove), 2. hydraulic calculations, 3. change in occupancy and /or hazard classification, 4. warehouse storage arrangements, 5. mobile compact storage arrangements, 6. alternative solutions, 7. changes to the sprinkler system supply piping (e.g. valves, mains, cross-mains, branch-lines, etc.), or 8. flexible sprinkler pipe. Interior alterations to change of approximately 530 SF of kitchen area into semi-private booths with a shower and a separate food preparation area (no exhaust canopy), and to covert the women's washrooms on the mezzanine level to change room in this existing one-storey plus mezzanine Cabaret - Granville Strip. Note: - No change to total occupant load of 273 persons (262 interior seats + 11 staff). Mezzanine level is limited to 60 persons. A permanent sign indicating that occupant load shall be posted in a conspicuous location. | NULL
EP-2020-01385 | 2020-03-06 | 6315 WEST BOULEVARD, Vancouver, BC | Electrical Permit | Commercial | New | Completed | Installation / Repair - Commercial - Installing security system, DSC alarm system, monitoring is not required for this time yet Interior alterations and to change of use from Retail shell to Health Care Office (Dental Office) of this existing mixed-use residential/ commercial building on the site. Scope of work: new partitions, finishes, doors, lighting, electrical, mechanical and plumbing work. | 2000
EP-2020-01258 | 2020-02-25 | 909 MAINLAND STREET #1201, Vancouver, BC V6B 1S3 | Electrical Permit | Residential | Tenant Improvement | Completed | Installation / Repair - Residential - Replaced faulty circuit breaker for the BC Hydro meter to Unit #1201. ** Amend 02/27/2020** please dis-regard the scope of work that has been add it is not for this permit | 650
EP-2020-01259 | 2020-02-17 | 1790 CHARLES STREET, Vancouver, BC V5L 2T5 | Electrical Permit | Residential | New | Expired | Temporary Power - Residential - To provide temporary power to this site. ** Amend 02/26/2020** correct address from 2711 W 14 to 1790 Charles St DB – NOT ISSUED: Work authorized by this permit is for placement of a temporary power pole only and does not authorize any site construction and/or excavation. A separate Building Permit will be required prior to commencement of any other work on this site. | NULL
EP-2020-01274 | 2020-02-27 | 2667 W BROADWAY, Vancouver, BC V6K 2G2 | Electrical Permit | Commercial | Renovation | Completed | Installation / Repair - Commercial - Receptacles, switches, light fixtures, Exit and Emergency lights, AC. 6 exam rooms, reception, lunch room. NO specialized medical equipment will be installed. 2667 W Broadway Interior alteration and change of use from School to HCO in this existing mixed use commercial/residential building on this site. | 13000
PP-2020-03353 | 2020-10-06 | 3670 VANNESS AVENUE, Vancouver, BC | Plumbing Permit | Commercial | Addition | Completed | Commercial - Chow Bee Cafe and Restaurant 125 GPM GI First tenant Fit up and Change of Major Occupancy Classification Interior and exterior alteration, fist tenant fit up, and change of use and Major Occupancy Classification of the existing retail shell space to restaurant class-1 in this new high mixed use (residential/commercial) building on this site. Included in the scope of the work is installation of new commercial cooking equipment and kitchen ventilation system. | NULL
EP-2020-01260 | 2020-02-25 | 336 E HASTINGS STREET, Vancouver, BC | Electrical Permit | Commercial | Renovation | Completed | Installation / Repair - Commercial - Add some equipment for commercial kitchen COMMERCIAL KITCHEN IN EXISTING RETAIL FOR NEW TENANT Interior and exterior alterations in the existing retail food space to provide new commercial kitchen in this existing 2-storey mixed use building. Scope of work includes new rooftop units. One class 1 cooking operation. OK for DB and location of new rooftop unit and exhaust shaft as per Grace Jiang on Nov 20, 2018. Note: Property owner will operate the retail food so schedule E-1 is provided. Application is reviewed under VBBL 2014. | 8000
EP-2020-01272 | 2020-02-25 | 2460 E 19TH AVENUE, Vancouver, BC V5M 2R9 | Electrical Permit | Residential | New | Completed | Installation / Repair - Residential - 1FD+SS - New house wiring. 1FD 100A SS 100A To construct a 2 storey one-family dwelling with a secondary suite located in the Basement ($635,000). 1- Covenant registered at the Land Title Office under CA7122850 2- No strata titling permitted 3- A/C unit proposed 4-Schedule B Alexander Evseev P.Eng (604.780.1316) Structural and Architectural Item 1.5 (Glass Guards) 5-Schedule B Mahmoud Mahmoud P.Eng (778.891.8664) Geotechnical 6-HPO - Buran Properties Corporation | 28000
GP-2019-03967 | 2019-12-04 | 1360 E 64TH AVENUE, Vancouver, BC V5X 2P1 | Gas Permit | Residential | Renovation | Completed | Residential - NEW GAS FIREPLACE WITH VENT AND HOOK UP | NULL
GP-2019-03963 | 2019-11-29 | 107 LAKEWOOD DRIVE, Vancouver, BC | Gas Permit | Residential | Renovation | Completed | Residential - RE RE furnace | NULL
GP-2019-03964 | 2019-11-29 | 105 LAKEWOOD DRIVE, Vancouver, BC V5L 4L2 | Gas Permit | Residential | Renovation | Completed | Residential - RE RE furnace ** Amend 12/03/2019** add 1 hot water | NULL
GP-2019-03969 | 2019-12-04 | 1655 KAMLOOPS STREET, Vancouver, BC V5K 3W3 | Gas Permit | Residential | Renovation | Completed | Residential - NEW GAS FIREPLACE WITH VENT AND HOOK UP | NULL
PP-2019-05217 | 2019-12-04 | 888 NELSON STREET, Vancouver, BC | Plumbing Permit | Commercial | Addition | Completed | Commercial - G3 - Gyu Kaku Japanese restaurant - Add one backflow assembly (RPBA protecting a chemical feed). NOTE: No building work alteration proposed | NULL
EP-2019-10525 | 2019-12-05 | 6510 LIME STREET, Vancouver, BC V6P 5V6 | Electrical Permit | Residential | Addition | Completed | Installation / Repair - Residential - Upgrade service from 100 amp to 200 Amp 120- 240 volt | 2000
EP-2019-10527 | 2019-12-05 | 1260 HARWOOD STREET, Vancouver, BC V6E 1S4 | Electrical Permit | Residential | Renovation | Completed | Installation / Repair - Residential - # 503 - Install new 20A circuits for countertop and peninsula receptacles. Install circuits for dishwasher and microwave. Re-wire the bathroom and install new GFCI receptacle. Install low voltage transformer and wire new thermostat. Replace all switches, light fixtures and receptacles. Note: there will be no alteration to the walls. | 1950
DB-2019-05437 | 2020-05-07 | 1960 E 5TH AVENUE, Vancouver, BC V5N 1M2 | Building Permit | Development and Building Permit (DB) | New Building | Issued | Low Density Housing - New Building - 1.5 STOREY LANEWAY HOME To construct a 2 storey laneway house building ($160,250.00) with 1 open parking padhaving vehicular access from the 20' Lane. Note: This is a 1 ½ storey building pursuant to the Zoning & Development By-law. 1. Covenant not required with existing house 2. No Strata Titling permitted 3. No A/C Unit proposed 4. Schedule B: (J. T. Allester) P.Eng (604.228.0518) Structural & Geotechnical 5. HPO: Residential Builder- (Nulane Design + Build Ltd) NOTE: To achieve the required FSR. A floor space exclusion of 3% has been applied to this application as per section 11.24.18 of the district schedule, to accommodate improved building performance. Address Information: Principle Dwelling: 1962 E. 5th Ave. Laneway home: 1960 E. 5th Ave. Address assigned per approved plans. Fire and Emergency street access (walkway) to the laneway house is from the west side. Street access must be provided and maintained at all times. The building addresses are to be posted and to be visible from the street in accordance with the Building By-law. NOTE: Information regarding the principal building on the survey and site plan is for reference only. Any discrepancy between information regarding the principal building on the survey and/or site plan and approved permit drawings for the principal building are neither approved nor authorized under this laneway house permit. *EXISTING HOUSE* Note: Bldg 1 (principal bldg) addressed 1962 E. 5th Ave. retained on site. **THIS PERMIT HAS BEEN ISSUED UNDER THE REQUIREMENTS OF VBBL #12511 (2019).** ****ALL PROJECT COORDINATOR NOTES HAS BEEN ACCEPTED BY THE APPLICANT**** | 160250
EP-2020-01271 | 2020-02-25 | 2462 E 19TH AVENUE, Vancouver, BC V1V 1V1 | Electrical Permit | Residential | New | Completed | Installation / Repair - Residential - LWH - New Laneway house wiring. Main service 200A LWH 100A Main house 100A Suite 100A To construct a 1 storey laneway house building providing 1 on grade parking space, having vehicular access from the lane. 1. Covenant registered at the Land Title Office under CA7122850 2.No Strata Titling permitted 3. Schedule B Alexander Evseev P.Eng (604.780.1316) Structural 4. Schedule B Mahmoud Mahmoud P.Eng (778.891.8664) Geotechnical Main House permit under DB-2018-01107 | 8000
EP-2020-01326 | 2020-02-26 | 7325 VIVIAN DRIVE, Vancouver, BC V5S 2V4 | Electrical Permit | Residential | New | Completed | Installation / Repair - Residential - New House wiring: single phase service, all outlets, roughing and connection, lighting system and all electrical equipment connection. Building to be sprinkled to nfpa 130 requirement. A/C Unit proposed – External Unit located in the RY adjacent to sunken patio Amend permit April 9 2020: please help me to change the main house's service to 125A,1 phase, 120/240v. We have a three meters system. they share same service 200A, 1 phase, 120/240 V. the service which is connected to Hydro is in the LWH.The main house is 125A, the second suit is 60 A, and the LWH is 100A. 2 STOREY 1FD + SS + LWH To construct a 2 storey one-family dwelling with a secondary suite located in the Cellar ($1,046,500.00) with an open parking pad, providing 1 parking space, having vehicular access from the 20' Lane. 1. Covenant registered at the Land Title Office under CA7525345 2. No Strata Titling permitted 3. A/C Unit proposed – External Unit located in the RY adjacent to sunken patio 4. Bar sink located in cellar Rec. room **THIS PERMIT HAS BEEN ISSUED UNDER THE REQUIREMENTS OF VBBL 2014 AND THE GREEN HOMES PROGRAM** | 20000
EP-2020-01263 | 2020-02-25 | 515 E 20TH AVENUE, Vancouver, BC V5V 1M7 | Electrical Permit | Residential | New | Completed | Installation / Repair - Residential - Prewire and completion of, TV cabel, Data, telephone. security alarm prewire only 2 FD + 2 SS + Parking Pad To construct a 2 storey + basement two-family dwelling ($1,056,250.00) with (2) Secondary Suites – (1) for each principal unit – a paved parking pad providing 2 parking stalls and 2 open gravel parking stalls at the rear providing a collective total of 4 parking spaces, having vehicular access from the lane. 1. Covenant registered at the Land Title Office under CAXXXXXXX 2. No A/C unit proposed 3. Schedule B: (J.J.S.HUI) P.Eng (778.319.3403) Structural 4. Schedule B: (Z.Guan) P.Eng (778.868.5635) Geotechnical 5. HPO: Residential Builder- (Brar Empire Homes Ltd.) Note: This is a 2 storey building pursuant to the Zoning and Development By-Law Note: Existing Lot is VACANT - as such Salvage & Abatement and Demolition Permits are not required and have not been issued. Address Information: WEST SIDE #1 - 515 E 20th Av - One Family Dwelling (w portion of 1st and 2nd storey) #2 - 515 E 20th Av - Secondary Suite (w portion of basement) EAST SIDE #1 - 517 E 20th Av - One Family Dwelling (e portion of 1st and 2nd storey) #2 - 517 E 20th Av - Secondary Suite (e portion of basement) Address assigned per approved plans. Street access must be provided and maintained at all times. The building addresses are to be posted and to be visible from the street in accordance with the Building By-law. **THIS PERMIT HAS BEEN ISSUED UNDER THE REQUIREMENTS OF VBBL 2014 AND THE GREEN HOMES PROGRAM** | 2000
DB-2019-05438 | 2021-04-28 | 307 E 60TH AVENUE, Vancouver, BC V5X 1Z8 | Building Permit | Development and Building Permit (DB) | New Building | Completed | Low Density Housing - New Building - 1.5 STOREY LANEWAY HOME To construct a 2 storey laneway house building ($161,375.00) with 1 open parking pad having vehicular access from the 20' Lane. Note: This is a 1 ½ storey building pursuant to the Zoning & Development By-law. 1. Covenant not required with existing house 2. No Strata Titling permitted 3. No A/C Unit proposed 4. Schedule B: (M.S. Dhillon) P.Eng (604.537.6271) Structural + Geotechnical 5. HPO: Residential Builder- (Golden Fortune Development Inc) 6. The entire building to be sprinklered to NFPA 13 D per 3.2.5.12.(3)(d) NOTE: To achieve the required FSR. A floor space exclusion of 3% has been applied to this application as per section 11.24.18 of the district schedule, to accommodate improved building performance. Address Information: Principle Dwelling: 303 E 60th Ave Laneway home: 307 E 60th Ave Address assigned per approved plans. Fire and Emergency street access (walkway) to the laneway house is from the east side. Street access must be provided and maintained at all times. The building addresses are to be posted and to be visible from the street in accordance with the Building By-law. NOTE: Information regarding the principal building on the survey and site plan is for reference only. Any discrepancy between information regarding the principal building on the survey and/or site plan and approved permit drawings for the principal building are neither approved nor authorized under this laneway house permit. *EXISTING HOUSE* Note: Bldg 1 (principal bldg) addressed 303 E 60th Ave retained on site. **THIS PERMIT HAS BEEN ISSUED UNDER THE REQUIREMENTS OF VBBL #12511 (2019).** | 161375
BP-2019-05439 | 2020-01-17 | 700 W GEORGIA STREET, Vancouver, BC V7Y 1K8 | Building Permit | Building Permit (BP) | Addition / Alteration | Completed | Field Review - Addition / Alteration - #1140 - Interior alterations to provide tenant improvements for this existing Office Tenant in unit #1140 in this existing building. Scope of work to include: Demo some interior existing walls. Add a new interior wall with door, build new offices, and add a kitchenette. OK For Field Review per: A.Campbell - Nov.29.2019 This permit was Reviewed and Issued under the 2019 VBBL Energy Upgrade: L2 - Lighting - Upgrade to incorporate Scheduled Shutoff (per 9.4.1.1.(i) of ASHRAE 90.1-2016) | 70000
EP-2020-01264 | 2020-02-25 | 727 W 50TH AVENUE, Vancouver, BC V6P 1A4 | Electrical Permit | Residential | New | Completed | Installation / Repair - Residential - Alarm,CCTV,Tel/TV/Data,Music,intercom,etc 2 STOREY 1FD + SS + LWH To construct a 2 storey one-family dwelling with a secondary suite located in the Basement ($1,109,000.00) with an open parking pad, providing 1 parking space, having vehicular access from the 20' Lane. 1. Covenant registered at the Land Title Office under CA7631206 2. No Strata Titling permitted 3. A/C Unit proposed – Ext. component located in rear yard adj. to sunken patio 4. Schedule B: (J.J.S. Hui) P.Eng (778.319.3403) Structural & Geotechnical & Architectural 5. HPO: Residential Builder- (Cypher Developments Ltd.) Note: This is a 2 storey building pursuant to the Zoning and Development By-Law Address Information: 727 W 50th Av - Principal Dwelling (1st & 2nd storey, east side of basement) 729 W 50th Av - Secondary Suite (west side of basement) 731 W 50th Av – Laneway House Addresses assigned per approved plans. Fire and Emergency street access to the secondary suite is from the west side. Street access must be provided and maintained at all times and the building addresses posted to be visible from the street in accordance with the Building By-law. **THIS PERMIT HAS BEEN ISSUED UNDER THE REQUIREMENTS OF VBBL 2014 AND THE GREEN HOMES PROGRAM** | 4800
GP-2020-00536 | 2020-02-26 | 908 E 17TH AVENUE, Vancouver, BC V5V 1C2 | Gas Permit | Residential | New | Completed | Residential - installation of 1 boiler, 2 range, 1 fireplace and 2 dryers **To construct a 2 storey two-family dwelling (Duplex) with 2 lock-off units in the basement *THIS PERMIT HAS BEEN ISSUED UNDER THE REQUIREMENTS OF VBBL 2014 AND THE GREEN HOMES PROGRAM****** ********** AMEND: March 3rd: scope of work has change to installation of only 1 dryer, please remove 1 of the dryers from permit. | NULL
EP-2020-03365 | 2020-05-15 | NULL | Electrical Permit | Commercial | New | Completed | Installation / Repair - Commercial - New overhead service for Telus Small Cell on joint use wood pole AMENDMENT: June 23, 2020 Specific Location: Pole Service - 1672 Franklin St, BC Pole # BC106725 Work Description add: Pole Service - 1672 Franklin St Volts: 120 Amps: 15 Service Phase: 1 Phase 2 Wire Size of Conductor: 10 AWG Material of Service Conductor: copper Size of Grounding Conductor: 4 | 450
EP-2020-01269 | 2020-02-25 | 1720 GRANT STREET, Vancouver, BC | Electrical Permit | Commercial | New | Completed | Installation / Repair - Commercial - installation of Communication panel for a fire alarm system | 1125
EP-2020-01268 | 2020-02-28 | 888 HAMILTON STREET #2203, Vancouver, BC V6B 5W4 | Electrical Permit | Commercial | Renovation | Completed | Installation / Repair - Commercial - SUITE # 2203 - KITCHEN AND BATHROOM RENOVATION - ADDING LIGHTS IN THE CEILING, FLOOR-HEAT IN ONE BATHROOM 2203 - 22nd Level Interior alterations to provide improvements to the dwelling unit at #2203 on the 22nd Level in this existing Multiple Dwelling Building (Building 2) on this site. Scope of work: Remove a wall the in kitchen to create open concept, add pot lights, new cabinets, countertops, and appliances in kitchen. New Vanities in both bathrooms. New doors, lighting, drop ceiling, millwork finishes, hardwood floors, tiles and paint throughout suite. | 8900
EP-2020-01270 | 2020-02-26 | 5611 TRAFALGAR STREET, Vancouver, BC V6N 1C2 | Electrical Permit | Residential | Renovation | Completed | Installation / Repair - Residential - New circuits and low voltage lighting for kitchen renovation. No change to service, or demand calculations. Lighting and receptacles only | 2500
BP-2020-00606 | 2020-03-06 | 700 W GEORGIA STREET, Vancouver, BC V7Y 1K8 | Building Permit | Building Permit (BP) | Addition / Alteration | Completed | Field Review - Addition / Alteration - 24th, 25th, 26th floor washrooms and lobby Interior alterations to the 24th, 25th, 26th floors to provide improvements to the existing washrooms and lobbies for the existing office tenant (same tenant on all 3 floors). | 500000
PP-2020-00480 | 2020-03-02 | 856 W 22ND AVENUE, Vancouver, BC V5Z 1Z9 | Plumbing Permit | Residential | Renovation | Completed | Residential - Renovating a basement, new three piece bathroom, laundry box and bar sink **To permit interior and exterior alterations to this existing single family dwelling on this inside with lane site. Existing one car garage at rear with access to lane to remain. Scope to include: New front porch landing and stair (roof to remain), to validate rear deck, to alter the basement by adding a new window to rear elevation, sunken patio entrance with new french doors at the rear, expanding the existing bathroom to include a washer and dryer. Walls to be furred out as per REUP. No proposed alterations to any other floor. *******This permit has been Reviewed and Issued under the 2019 VBBL*** ****Inspector: please check if the bar sink is on the COV drawings on site. thank you | NULL
SP-2020-00305 | 2020-03-02 | 4255 LAUREL STREET, Vancouver, BC V5Z 2G9 | Sprinkler Permit | Commercial | Tenant Improvement | Completed | Commercial - Add and relocate sprinkler heads to suit new tenant layout basement (northwest section) Per the 2019 VBBL, to provide interior alterations in approximately 600 square feet in the basement of this existing hospital rehabilitation facility building Scope of work: remove existing door between waiting area and hallway, construct new partition walls for 2 exam rooms and a wall between the gait area and workshop, add new door between hallway and corridor, ceiling work, lighting, electrical and sprinkler work. *****This application does not include any of the following: 1. Not more than 20 sprinklers (add, relocate, or remove), 2. hydraulic calculations, 3. change in occupancy and /or hazard classification, 4. warehouse storage arrangements, 5. mobile compact storage arrangements, 6. alternative solutions, 7. changes to the sprinkler system supply piping (e.g. valves, mains, cross-mains, branch-lines, etc.), or 8. flexible sprinkler pipe. | NULL
EP-2020-01276 | 2020-02-25 | 3177 W 23RD AVENUE, Vancouver, BC V1V 1V1 | Electrical Permit | Residential | Renovation | Completed | Installation / Repair - Residential - Service reconnection. ** Amend 07/24/2020** New service is 100 Amps | 200
EP-2020-01281 | 2020-02-26 | 733 BEATTY STREET, Vancouver, BC V6B 2M4 | Electrical Permit | Commercial | New | Completed | Installation / Repair - Commercial - TO INSTALL 64-24 VOLTAGE 7 DAY PROGRAMABLE T-STATS 24 VOLT ZONE VALVES ARE PART OF THE HEAT PUMP WITH A POLARIZED PLUG CONNECTION(PLUG AND PLAY NO WIRING) | 6700
DB-2020-00610 | 2020-03-29 | 555 W 12TH AVENUE, Vancouver, BC V5Z 3X7 | Building Permit | Development and Building Permit (DB) | Addition / Alteration | Completed | High Density Housing / Commercial - Addition / Alteration - #201, Changes to the Kitchen Ventilation System only Scope of the work is to modifying kitchen cooking equipment, commercial kitchen ventilation and its fire suppression system for the existing restaurant in this 6-storey commercial heritage building for a new tenant. Exterior work is for installation of new commercial kitchen exhaust fan on the roof only. Notes: 1. Class-1 Cooking operation 2. Max Occupant Load including staff is 250 person. Application is reviewed based on VBBL 2019 requirements | 50000
EP-2020-01278 | 2020-02-25 | 250 HOWE STREET, Vancouver, BC V6C 3R8 | Electrical Permit | Commercial | Addition | Completed | Installation / Repair - Commercial - Installation of a security access control system on the 15th floor #1500-15th floor (full floor tenant) Interior alterations to provide tenant improvement to the 15th floor (#1500) office "shell" space in this existing mixed use building. Scope of work: remove drywall dropped ceiling in elevator lobby, full floor tenant fit out including construction of partition walls, glazing, millwork, doors, card reader, ceiling work, electrical, mechanical, plumbing and sprinkler work. | 6001
DB-2020-00611 | 2020-04-16 | 295 W 19TH AVENUE, Vancouver, BC V5Y 2B6 | Building Permit | Development and Building Permit (DB) | Addition / Alteration | Expired | Field Review - Addition / Alteration - Interior alterations and a change of use from One-Family Dwelling to an One-Family Dwelling with Secondary Suite. OK for field review and district building inspector to determine if a sprinkler permit or plumbing permit is required for the new double sink as per Howie Chow, February 18, 2020. Note: 1) No strata-titling will be permitted. 2) An annual Vancouver Business License must be obtained prior to the rental of this approved one-family dwelling and/or secondary suite on this site. 3) Install interconnected, hardwired, 120 volt smoke alarms with battery back-up and silencing feature, in each sleeping unit and within 5m outside each sleeping areas on each storey as per Building Bylaw 9.10.19. 4) Install Carbon Monoxide Alarm as per Building By-Law 9.32.4.2. & Bulletin 2007-007-BU/EL | 5000
EP-2020-01286 | 2020-02-25 | 6663 WALES STREET, Vancouver, BC | Electrical Permit | Residential | New | Completed | Installation / Repair - Residential - tv,telephone,alarm prewire and complete To construct a 2 storey one-family dwelling with a secondary suite 1- Covenant registered at the Land Title Office under CA7756087 2- No strata titling permitted 3- A/C unit proposed 4- Schedule B,Alan Prahalad, P.Eng (604-831-1431) Structural & Geotechnical 5- HPO - Grand Van Homes Inc.. | 3000
EP-2020-01339 | 2020-02-27 | 3458 SAWMILL CRESCENT, Vancouver, BC V5S 0E3 | Electrical Permit | Commercial | Tenant Improvement | Completed | Installation / Repair - Commercial - Tenant Improvement - Panago Pizza Lights, plugs, voice/data, fire alarm add to existing speakers, smoke detectors & relay. ***Interior and exterior alterations to this existing vacant shell retail suite for a limited food/service retail tenant (First Tenant: Panago) at the ground floor of this existing mixed use commercial/residential building. Interior alterations include new partitions, accessible washroom, food preparation & counter service areas, walk-in cooler. Exterior alterations include new exterior exhaust louvers at front exterior wall for ecologizer exhaust. Class-2 Cooking operation ***** The applicant should be aware that this existing building is within the designated Fraser River Flood Plain and that there is a covenant registered on title regarding acknowledgement of the potential risk of the damaging effects of a flood that could occur at this building ** REVISION #1: Change wall type behind 3 compartment sink. Move grease trap & 3 compartment sink, & remove portion of wall near 3 compartment sink. Add new wall between 3 compartment sink & relocated mop sink. Delete furr-out wall in universal washroom + relocate fixtures and door. Relocate wired storage racks. Relocate wood poster frame on universal washroom wall. Delete portion of wall near 3 compartment sink to provide access to grease interceptor. Revised sheets are A2.0, A2.2, A4.3, M1 of 5 to M5 of 5, E1, E2, E3. | 18450
BP-2020-00612 | 2020-03-24 | 4750 MAIN STREET, Vancouver, BC | Building Permit | Building Permit (BP) | Addition / Alteration | Completed | Field Review - Addition / Alteration - To permit a Change of Use from Retail(E) to Heath Care Office(D) in this existing commercial Building on this site. Scope to include: Demo the interior walls and build all new interior walls for a new Health Care Office, New Accessible bathroom added. OK For Field Review Per - A.Campbell & H.Hartwell - Feb.18.2020 OK For Small Suite - Minor Reno Part 11 Upgrades E2 - Lighting - Upgrade to incorporate Automatic Full OFF (per 9.4.1.1.(h) of ASHRAE 90.1-2016) | 80000
EP-2020-01282 | 2020-02-26 | 326 W PENDER STREET, Vancouver, BC V6B 1T1 | Electrical Permit | Commercial | Addition | Issued | Installation / Repair - Commercial - Installation of a ULC listed dialer for the monitoring of the fire panel only. | 1672
GP-2019-03972 | 2019-12-04 | 2056 SW MARINE DRIVE, Vancouver, BC | Gas Permit | Residential | New | Issued | Residential - Installing and Testing of Wolf 30 Inch Transitional Gas Cooktop and Wolf 30 Inch Transitional Gas Cooktop | NULL
EP-2019-10528 | 2019-12-05 | 1260 HARWOOD STREET, Vancouver, BC V6E 1S4 | Electrical Permit | Residential | Renovation | Completed | Installation / Repair - Residential - Unit 611 - Install new 20A circuits for countertop and peninsula receptacles. Install circuits for dishwasher and microwave. Re-wire the bathroom and install new GFCI receptacle. Install low voltage transformer and wire new thermostat. Replace all switches, light fixtures and receptacles. Note: There will be no alterations to the walls. | 1950
BP-2019-05440 | 2020-03-05 | 8655 BOUNDARY ROAD, Vancouver, BC V5S 4N3 | Building Permit | Building Permit (BP) | New Building | Completed | High Density Housing / Commercial - New Building - To construct a new single storey gas station containing a deli,a gas bar canopy and an ancillary car wash building. Class 2 cooking (no grease laden vapours) in the deli area. This permit is to replace BP-2019-00085. To be reviewed under the 2019 VBBL. | 7700000
PP-2019-05219 | 2019-12-04 | 6078 LATTA STREET, Vancouver, BC V5S 1B5 | Plumbing Permit | Residential | New | Completed | Residential - New laneway house Building permit work description: To construct a 1.5 storey laneway house building with an attached garage providing 1 surface parking space, having vehicular access from the lane. Note: This is a 1.5 storey building pursuant to the Zoning & Development By-law 1- Covenant to be submitted under Main House Permit DB-2018-03680 2- No strata titling permitted 3- NO A/C unit proposed | NULL
EP-2019-10530 | 2019-12-05 | 980 GEORGE STREET, Vancouver, BC A0A 0A0 | Electrical Permit | Commercial | Tenant Improvement | Completed | Installation / Repair - Commercial - Install (43) suspended LED ceiling fixtures, ceiling mounted occupancy sensors and master switch. To construct a new four-storey mixed use shell building containing Manufacturing use on the first through third floors and General Office use on the third and fourth floors all over two levels of underground parking. | 9280
EP-2019-10557 | 2019-12-06 | 4439 W 8TH AVENUE, Vancouver, BC V6R 2A3 | Electrical Permit | Residential | New | Completed | Installation / Repair - Residential - Electrical scope: 200A overhead service installation. Building permit: To construct a 2 storey + basement one-family with a detached accessory building (garage) ($10,000), at the rear providing 2 parking spaces, having vehicular access from the lane. 1. No Strata Titling permitted 2. No A/C Unit proposed 3. Bar sink located in Rec. room 4. Schedule B: Seyed A. Pishvaei, P.Eng (604.992.9481) Structural & Geotechnical 6. BC Housing: Marble Construction Ltd The entire building, INCLUDING THE ATTACHED GARAGE (if applicable), to be sprinklered to NFPA 13D. ***AMENDMENT*** December 16, 2019 Add details/for this service as fallow: * New service installation * Overhead connection * 200 Amps * Single phase, 3 wires * Change value from: $1,350 to: $15,000 for wiring of a new 1 FD. ************** AMEND: Dec. 18th: this permit is only drawn for main overhead service at the detached garage. Also add the voltage value (120/240)V. | 1350
DB-2019-05443 | 2020-04-17 | 5824 CHESTER STREET, Vancouver, BC V5W 3B5 | Building Permit | Development and Building Permit (DB) | New Building | Completed | Low Density Housing - New Building - 2 STOREY 1FD + SS + LWH To construct a 2 storey one-family dwelling with a secondary suite located in the Cellar ($725,287.50) with 1 open parking over gravel, providing 1 parking space, having vehicular access from the 20' Lane. 1. Covenant registered at the Land Title Office under CA8057811 2. No Strata Titling permitted 3. A/C Unit proposed in the Rear Yard. 4. Bar sink located in cellar 5. Schedule B: (Yatendra Kumar Sharma) P.Eng (778.863.7076) Architectural, Structural & Geotechnical 6. BC Housing (GB Holdings Ltd) This is a 2 storey building pursuant to the Zoning and Development By-Law ******THIS PERMIT HAS BEEN ISSUED UNDER THE REQUIREMENTS OF VBBL 2019 ****** All rooms adjacent to East and West exposing building face shall be sprinklered. "Combustible projections or roof soffits on an exposing building face shall not project to less than .45m from the property line and shall be in compliance with VBBL 2019 9.10.15.5.(11) The entire building, INCLUDING THE ATTACHED GARAGE (if applicable), to be sprinklered to NFPA 13D. Any alterations or conversions to the attached garage (if applicable) to habitable living space shall not be permitted without first obtaining the approval of the Director of Planning and the Chief Building Official. Thermal protection measures and Laneway house design guidelines shall be required to be met prior to the approval of the conversion. Principle Dwelling: 5824 Chester St (1st and 2nd storey, west portion of basement) Secondary Suite: 5822 Chester St (east portion of basement) Laneway home: 5820 Chester St | 725287.5
EP-2020-01288 | 2020-02-26 | 3345 PARKER STREET, Vancouver, BC V5K 2W1 | Electrical Permit | Residential | New | Completed | Installation / Repair - Residential - tv,telephone,alarm prewire and complete To construct a 2 storey + cellar one-family dwelling with a secondary suite located in the cellar with 1 open parking pad, at the rear providing 1 parking spaces, having vehicular access from the lane. | 3000
EP-2020-01301 | 2020-03-03 | 5704 BALSAM STREET, Vancouver, BC | Electrical Permit | Commercial | NULL | Expired | Annual / Operating - ANNUAL /OPERATING PERMIT-EXPIRED PERMIT EP-2019-01161 VALID: February 13TH,/2020 TIL February 12TH, 2021 General Electrical service work including ballasts, lamps, switches and receptacles | NULL
EP-2020-01291 | 2020-02-26 | 1832 W 1ST AVENUE, Vancouver, BC V6J 1G5 | Electrical Permit | Commercial | Addition | Cancelled | Installation / Repair - Commercial - Upgrade of existing security alarm system No building work proposed | 2363
EP-2020-01302 | 2020-03-03 | 699 CARDERO STREET, Vancouver, BC V6G 3H7 | Electrical Permit | Commercial | NULL | Expired | Annual / Operating - ANNUAL/OPERATING PERMIT-EXPIRED PERMIT-EP-2019-01162 General Electrical service work including ballasts, lamps, switches and receptacles VALID: February 13TH, 2020 TIL February 12TH, 2021 | NULL
GP-2020-00517 | 2020-02-21 | 2582 PARKER STREET, Vancouver, BC V5K 2T3 | Gas Permit | Residential | Renovation | Completed | Residential - 40 gal hot water tank installation No building work permitted | NULL
GP-2020-00518 | 2020-02-21 | 2867 CAMBRIDGE STREET, Vancouver, BC V5K 1L9 | Gas Permit | Residential | New | Completed | Residential - Gas installation for new SFD with SS To construct a 2 storey one-family dwelling with a secondary suite located in the East side of Basement . 1- Covenant registered at the Land Title Office under CA7455908 2- No strata titling permitted 3- A/C unit proposed 4- Schedule B, Ke Jian Ma, P.Eng (604-599-8890) Structural & Geotechnical 5- HPO - Richtown Construction Ltd. This is a 2 storey building pursuant to the Zoning and Development By-Law ******THIS PERMIT HAS BEEN ISSUED UNDER THE REQUIREMENTS OF VBBL 2014 AND THE GREEN HOMES PROGRAM****** LWH permit under DB-2019-01125 2867 Cambridge St - Principal Dwelling (1st & 2nd storey, west side of basement) 2865 Cambridge St - Secondary Suite (east side of basement) Addresses assigned per approved plans. Fire and Emergency street access to the secondary suite is from the west side. Street access must be provided and maintained at all times and the building addresses posted to be visible from the street in accordance with the Building By-law. | NULL
BP-2020-00614 | 2020-07-09 | 5855 ORMIDALE STREET, Vancouver, BC V5R 4R4 | Building Permit | Building Permit (BP) | Addition / Alteration | Issued | Field Review - Addition / Alteration - Per the 2019 VBBL, to provide exterior alterations to remove partial of the chimney of this existing one-family dwelling with a secondary suite on site. OK for field review as per C.Yue on Feb 18/20 Exempt from energy upgrade under REUP - project value under $20,000 and not required for new insulation per K. Vogt | 4200
EP-2020-01293 | 2020-02-26 | 655 BURRARD STREET, Vancouver, BC V6C 2R7 | Electrical Permit | Commercial | Addition | Completed | Installation / Repair - Commercial - Installation of a ULC listed dialer for the monitoring of the fire panel only. No building work proposed | 1054
EP-2020-01295 | 2020-02-26 | 3118 WILLOW STREET, Vancouver, BC V5Z 3P5 | Electrical Permit | Residential | Renovation | Completed | Installation / Repair - Residential - Renovation Removal and re-route of existing electrical circuits Addition of space heating Addition of recessed lighting fixtures Kitchen circuits 3118 Willow Street - To permit interior alterations to this existing unit in this existing multiple dwelling unit building on this site. Scope to include: Removing a non-load bearing wall in the kitchen and in the master bathroom. New kitchen cabinets, appliances and fixtures. Updates to cabinets and fixtures in bathroom. Cosmetic upgrades throughout suite. | 2500
BP-2020-00616 | 2020-09-25 | 4330 KEVIN PLACE, Vancouver, BC V6S 2K8 | Building Permit | Building Permit (BP) | New Building | Issued | Low Density Housing - New Building - To construct a 2 storey + cellar one-family dwelling with an attached garage providing 2 parking spaces, having vehicular access from the street and an accessory building in the rear. 1. A/C unit proposed in rear yard 2. Bar sink located in Rec Room 3. Schedule B Antony Wang P.Eng (604-618-6236) Structural & Geotechnical 4. BC Housing Accent Construction Co Ltd. Note: This is a 2 storey building pursuant to the Zoning and Development By-Law All rooms adjacent to North and East exposing building face shall be sprinklered. "Combustible projections or roof soffits on an exposing building face shall not project to less than .45m from the property line and shall be in compliance with VBBL 2019 9.10.15.5.(9)" The entire building, INCLUDING THE ATTACHED GARAGE, to be sprinklered to NFPA 13D. ******THIS PERMIT HAS BEEN ISSUED UNDER THE REQUIREMENTS OF VBBL 2019****** | 1202750
BP-2019-05445 | 2020-01-23 | 5824 CHESTER STREET, Vancouver, BC V5W 3B5 | Building Permit | Building Permit (BP) | Salvage and Abatement | Completed | Low Density Housing - Salvage and Abatement - SALVAGE AND ABATEMENT PERMIT To be completed under the supervision of a registered professional. This permit does not authorize demolition, deconstruction or construction work. QP: Terry (Tarlochan) Sunar of MCA Environmental Consulting Inc. 604-805-1344 (office) tsunar@shaw.ca (email) Building permit: DB-2019-05443 Demolition permit: DB-2019-05444 | 0
EP-2019-10562 | 2019-12-05 | 1033 HARO STREET, Vancouver, BC V6E 1C8 | Electrical Permit | Commercial | New | Completed | Installation / Repair - Commercial - Installation of a new ULC fire alarm security system in the electrical room/telephone room. This is for the Central station component, to install a low voltage central station monitoring system to monitor the building fire panel. | 1100
DB-2019-05447 | 2020-04-29 | 1854 WILLIAM STREET, Vancouver, BC | Building Permit | Development and Building Permit (DB) | Addition / Alteration | Completed | Enquiry Centre - Addition / Alteration - 1854 William St Exterior and interior alterations to renovate the existing kitchen, validate work without permit rear deck off of main floor and to convert the existing two family dwelling to a one family dwelling on this inside with lane site. Work to include the relocation of fence and gate onto private property and removal of second kitchen in the lower level. Letters of assurance submitted by Carlos Chiu at 604-737-9830. Energy Upgrade Proposal submitted by Peter Cho of City Green Solutions, 778-316-9053 Processed through HRC | 50000
PP-2019-05222 | 2019-11-29 | 2653 TRINITY STREET, Vancouver, BC V5K 1E5 | Plumbing Permit | Residential | New | Completed | Residential - Installation of two outside sumps one with pump ENGINEER LETTER WILL BE PROVIDED ON SITE .. | NULL
PP-2019-05223 | 2019-12-12 | 1505 ROBSON STREET, Vancouver, BC | Plumbing Permit | Commercial | Tenant Improvement | Completed | Commercial - backflow preventor upgrades | NULL
EP-2020-01299 | 2020-02-26 | 3080 PRINCE EDWARD STREET, Vancouver, BC V5T 3N4 | Electrical Permit | Commercial | Renovation | Completed | Installation / Repair - Commercial - Installing new Cables and disconnects for 5 New Refrigeration units, Tie them into an existing panel, providing new breakers. Controls between Freezer Unit and Temperature sensor. Receptacle for heat trace in Freezer | 1000
DB-2020-00619 | 2020-09-10 | 8164 PRINCE EDWARD STREET, Vancouver, BC V5X 3R7 | Building Permit | Development and Building Permit (DB) | New Building | Completed | Low Density Housing - New Building - To construct a 2 storey one-family dwelling with a secondary suite located in the Basement ($856,000) with an open parking pad, providing 1 parking space, having vehicular access from the 20' Lane. 1. Covenant registered at the Land Title Office under CA8365022 2. No Strata Titling permitted 3. A/C proposed – Exterior component located in Rear yard (East), Interior component located in second floor 4. Bar sink located in Basement Rec room 5. Schedule B: (Shambhu N. Biswas) P.Eng (604.250.8666) Structural & Geotechnical 6. HPO: Residential Builder- New Look Developments Ltd. Note: This is a 2 storey building pursuant to the Zoning and Development By-Law Address Information: Principle Dwelling: #1-8164 Prince Edward St Secondary Suite: #2-8164 Prince Edward St Laneway home: #3-8164 Prince Edward St Addresses have been assigned per the approved plans, access to the rear unit is from the east side. This access must be provided & maintained at all times and the building addresses posted to be visible from the street in accordance with the Building By-law. **THIS PERMIT HAS BEEN ISSUED UNDER THE REQUIREMENTS OF VBBL 2019 AND THE GREEN HOMES PROGRAM** ****ALL PROJECT COORDINATOR NOTES MADE IN THE DRAWING PACKAGE HAS BEEN ACCEPTED BY THE APPLICANT**** | 856000
BP-2020-00620 | 2020-08-17 | 8164 PRINCE EDWARD STREET, Vancouver, BC V5X 3R7 | Building Permit | Building Permit (BP) | Demolition / Deconstruction | Completed | Low Density Housing - Demolition / Deconstruction - To demolish the existing one family dwelling building ($15,000) on this site by means of deconstruction. Demolition – Pre 1950’s Pre-1950 Green Demolition Conditions Apply : 75% Recycling Rate of Building Materials Required This permit is subject to the Green Demolition Bylaw (11023) Note: Demo Declaration by Deconstruction – Canadian Excavating Ltd (Nirmal Brar) (604)-728- 0434 | 15000
DB-2020-00621 | 2020-03-26 | 275 W 5TH AVENUE, Vancouver, BC V5Y 1J3 | Building Permit | Development and Building Permit (DB) | Addition / Alteration | Completed | Field Review - Addition / Alteration - 275 W 5th & unit 200-285 W 5th Interior alterations and change the use of approximately 12,719sf from wholesale class A shell on the ground and second level to miscellaneous products manufacturing with ancillary retail, office and repair shop for first tenant in this existing wholesale class A and office building on this site. Tenant: RAD cycles Okay for field review per Ian Mackie, March 11/20 Schedule A - Edwin Tak-Wan Wong Architect (604.312.4889) Schedule B - Edwin Tak-Wan Wong Architect (604.312.4889) - Architectural. Schedule B - N.S.Bains P.Eng (604.569.6500) - Electrical. Schedule B - M.M.C.Venneri P.Eng (604.684.5995) - Mechanical, Plumbing. Energy Upgrade Exempt: Base Building built to 90.1-2007 or better. ******THIS PERMIT HAS BEEN ISSUED UNDER THE REQUIREMENTS OF VBBL 2019****** Processed through CRC | 750000
BP-2020-00622 | 2020-05-01 | 8164 PRINCE EDWARD STREET, Vancouver, BC V5X 3R7 | Building Permit | Building Permit (BP) | Salvage and Abatement | Completed | Low Density Housing - Salvage and Abatement - Salvage and Abatement Permit only for Building permit: DB-2020-00622 and to be completed under the supervision of a registered professional. This permit does not authorize demolition, deconstruction or construction work. QP: MCA Environmental Consulting Inc. (Tarlochan (Terry) Sunar, B.Sc., A.Sc.T) Demolition permit: DB- DB-2020-00620 | 0
DB-2020-00623 | 2020-09-10 | 8164 PRINCE EDWARD STREET, Vancouver, BC V5X 3R7 | Building Permit | Development and Building Permit (DB) | New Building | Completed | Low Density Housing - New Building - To construct a 2 storey laneway house building ($187,500.00) with an attached garage and 1 open parking pad, providing a total of 2 parking spaces, having vehicular access from the 20' Lane. Note: This is a 1 ½ storey building pursuant to the Zoning & Development By-law. 1. Covenant registered at the Land Title Office under CA8365022 2. No Strata Titling permitted 3. No A/C Unit proposed 4. Schedule B: (Shambhu N. Biswas) P.Eng (604.250.8666) Structural & Geotechnical 5. HPO: Residential Builder- New Look Developments Ltd. NOTE: To achieve the required FSR. A floor space exclusion of 3% has been applied to this application as per section 11.24.18 of the district schedule, to accommodate improved building performance. Address Information: Principle Dwelling: #1-8164 Prince Edward St Secondary Suite: #2-8164 Prince Edward St Laneway home: #3-8164 Prince Edward St Address has been assigned per the approved plans as the fire/emergency access to the laneway house is from the West side. This access must be provided & maintained at 20' Lane at all times in accordance with the Building By-law. NOTE: Information regarding the principal building on the survey and site plan is for reference only. Any discrepancy between information regarding the principal building on the survey and/or site plan and approved permit drawings for the principal building are neither approved nor authorized under this laneway house permit. *NEW HOUSE* Note: See DB-2020-00619 for Bldg 1 on site (principal bldg) addressed #1-8164 Prince Edward St. **THIS PERMIT HAS BEEN ISSUED UNDER THE REQUIREMENTS OF VBBL 2019 AND THE GREEN HOMES PROGRAM** ****ALL PROJECT COORDINATOR NOTES HAS BEEN ACCEPTED BY THE APPLICANT**** | 187500
EP-2020-01358 | 2020-02-26 | 3469 COMMERCIAL STREET, Vancouver, BC V5N 4E8 | Electrical Permit | Commercial | New | Completed | Installation / Repair - Commercial - Low voltage Security Alarm Installation Interior alterations and a change of use from office to retail with ancillary repair for new bicycle repair shop. Scope of work: remove interior walls, add new sink. | 624
EP-2019-10533 | 2019-12-05 | 4210 DUNBAR STREET, Vancouver, BC V6S 2E9 | Electrical Permit | Commercial | New | Completed | Installation / Repair - Commercial - Low voltage Security alarm installation - COMPLETE Interior alterations to expand existing health care office at 4210 Dunbar into existing office space at 4220 Dunbar. | 618
GP-2019-03974 | 2019-12-04 | 1984 GRAVELEY STREET, Vancouver, BC V5L 3B4 | Gas Permit | Residential | New | Completed | Residential - Gas | NULL
BP-2019-05448 | 2020-01-21 | 2125 W 2ND AVENUE #203, Vancouver, BC V6K 1H7 | Building Permit | Building Permit (BP) | Addition / Alteration | Completed | Field Review - Addition / Alteration - #203 Interior alterations to bathroom in this existing residential unit on the 2nd floor of the existing 4-storey multiple dwelling building on this site. Scope of work includes re and re of bath, and repair of any drywall damaged as a result of bath removal. OK for Field Review per I. Batt, Nov 29/2019. Energy Upgrade: L2 - SWH - Install low flow shower heads in all showers | 40000
EP-2019-10537 | 2019-12-05 | 558 SEYMOUR STREET, Vancouver, BC V6B 3J5 | Electrical Permit | Commercial | Tenant Improvement | Completed | Installation / Repair - Commercial - TI, 3rd floor Receptacles, lighting, EM/Exits; new subpanel Interior alterations only and to change the use and Major Occupancy Classification of the existing Retail (Art Gallery, E) to Arcade use (esports gaming centre, A2), on the 3rd floor of this existing 4 storey commercial building on this site. | 50000
GP-2019-03976 | 2019-11-29 | 3007 QUEBEC STREET, Vancouver, BC V5T 3B2 | Gas Permit | Residential | Addition | Completed | Residential - TO INSTALL 1 WATER HEATER | NULL
PP-2020-00592 | 2020-03-04 | 666 BURRARD STREET, Vancouver, BC V6C 2X8 | Plumbing Permit | Commercial | Addition | Completed | Commercial - Install back flow devices Replacing 2 DCVA with RPBA Rest - install new DCVAs | NULL
GP-2020-00520 | 2020-02-25 | 2476 BROCK STREET, Vancouver, BC V5R 2R4 | Gas Permit | Residential | New | Completed | Residential - Replace boiler CF-2019-016322 | NULL
EP-2020-01311 | 2020-02-26 | 1067 W CORDOVA STREET, Vancouver, BC V6C 1C7 | Electrical Permit | Commercial | Addition | Completed | Installation / Repair - Commercial - P3- Bike room Pull cables for one Card reader door. NO MAG LOCKS No building work permitted | 170
PP-2020-00483 | 2020-02-20 | 7191 SELKIRK STREET, Vancouver, BC V6P 6J4 | Plumbing Permit | Residential | New | Issued | Residential - installation of 2 outside sumps 1 with pump **NOTE** ENGINEER LETTER WILL BE PROVIDED ON SITE To construct a 2 storey + cellar one-family dwelling with an attached accessory building (garage), at the rear providing 2 parking spaces, having vehicular access from the lane. | NULL
EP-2020-01300 | 2020-02-27 | 246 E GEORGIA STREET, Vancouver, BC V6A 1Z7 | Electrical Permit | Commercial | Renovation | Completed | Installation / Repair - Commercial - Renovation of existing structure - to include removal of all existing electrical and replace with new 600V UG service c/w 3 sub services for 3 tenants plus lighting and outlets for base building purposes only. To change from retail to restaurant class 1(shell) in this existing 3 story commercial mixed-use building. Scope of work includes creating a separate suite in the basement(first story per building code). Both the spaces are shell spaces and separate permits are required for tenant improvement. ** Amend 12/21/2020** additional work to complete restaurant on main floor and basement | 65000
DB-2020-00630 | 2020-10-05 | 5740 BERKELEY STREET, Vancouver, BC V5R 3H2 | Building Permit | Development and Building Permit (DB) | New Building | Completed | Low Density Housing - New Building - To construct a 2 storey laneway house building ($190,302.50) with an open parking pad, providing 1 parking space, having vehicular access from the lane. Note: This is a 1 ½ storey building pursuant to the Zoning & Development By-law 1. Covenant registered at the Land Title Office under CA8067617 2. No Strata Titling permitted 3. A/C unit located 4. Schedule B: Julian Bozsik P.Eng (604.431.0055) Structural & Geotechnical 5. HPO: Residential Builder- TVK Construction Ltd. Address has been assigned per the approved plans as the fire/emergency access to the laneway house is from the south side. This access must be provided & maintained at all times in accordance with the Building By-law. ******THIS PERMIT HAS BEEN ISSUED UNDER THE REQUIREMENTS OF VBBL 2019 (#12511)****** TBM provided at intake for MH DB-2020-00626 | 190302.5
PP-2019-05224 | 2019-12-04 | 526 E 18TH AVENUE, Vancouver, BC V5V 1G3 | Plumbing Permit | Residential | New | Issued | Residential - To install new plumbing fixtures laneway Building permit work description: To construct a 2 storey laneway house buildingwith an open parking pad, providing 1 parking space, having vehicular access from the lane. Note: This is a 1 ½ storey building pursuant to the Zoning & Development By-law No A/C unit proposed Building to be sprinklered to NFPA 13D requirements. Address has been assigned per the approved plans as the fire/emergency access to the laneway house is from the West side. This access must be provided & maintained at all times in accordance with the Building By-law. ******THIS PERMIT HAS BEEN ISSUED UNDER THE REQUIREMENTS OF VBBL 2014****** | NULL
SP-2019-02625 | 2019-12-04 | 3075 W BROADWAY, Vancouver, BC V6R 3V4 | Sprinkler Permit | Commercial | Tenant Improvement | Completed | Commercial - Add 6 new fire sprinklers and piping to new tbar ceiling and washrooms This application does not include any of the following: 1. Not more than 20 sprinklers (add, relocate, or remove), 2. hydraulic calculations, 3. change in occupancy and /or hazard classification, 4. warehouse storage arrangements, 5. mobile compact storage arrangements, 6. alternative solutions, 7. changes to the sprinkler system supply piping (e.g. valves, mains, cross-mains, branch-lines, etc.), or 8. flexible sprinkler pipe. | NULL
BP-2019-05450 | 2019-12-17 | 453 W 12TH AVENUE, Vancouver, BC V5Y 1V4 | Building Permit | Building Permit (BP) | Addition / Alteration | Completed | Enquiry Centre - Addition / Alteration - 2nd floor (east side) Interior alterations to create a "shell" space for future tenant on a portion of the second floor level of this existing office building (City Hall). Scope of work per VBBL 2019 includes removal of partition walls, doors, glazing, millwork, finishes, hazardous material, ceiling, electrical and mechanical work. Separate permit(s) and ASHRAE checklist will be required for any future tenant improvements. TENANT: Human Resources, City of Vancouver Letters of Assurance submitted by: - Schedule A and Architectural Schedule B, Tony Y.W. Yip, AIBC, 604.669.9460 - Electrical Schedule B, Mo Khan, P.Eng, 604.639.3141 Building Sprinklered – Building inspector to determine on site if a separate sprinkler permit is required. Energy upgrade exempt: Interior demolition only. Heritage Review not required per Hugh McLean. ******put QP name/# here*********** | 50000
BP-2019-05451 | 2020-01-16 | 355 BURRARD STREET, Vancouver, BC V6C 2J4 | Building Permit | Building Permit (BP) | Addition / Alteration | Completed | Field Review - Addition / Alteration - 9th floor - Common Lobby/Corridors Interior alterations only to renovate the common lobby/corridors on the 9th floor of this existing Municipally Designated Vancouver Heritage "A" commercial building on this site. Scope of work: cosmetic upgrades to remove existing finishes, doors and replace with new finishes, doors, new lighting, t-bar ceiling, electrical, plumbing and sprinkler work. Letters of Assurance submitted by: Schedule A, Marion LaRue, Architect, ph: 604-255-1169 Architectural Schedule B, Marion LaRue, Architect, ph: 604-255-1169 Structural Schedule B, Hardeep Gill, P.Eng., ph: 604-738-0048 Electrical Schedule B, Andrew Tashiro, P.Eng., ph: 604-685-9381 Selected Energy Upgrade: L2 - Lighting - Upgrade to incorporate Automatic Partial OFF (per 9.4.1.1.(g) of ASHRAE 90.1-2016) OK for field review as per Jamie Zhang, Nov.29, 2019 Building Sprinklered – Separate sprinkler permit required for proposed sprinkler work | 100000
EP-2019-10543 | 2019-12-05 | 120 MILROSS AVENUE #906, Vancouver, BC V6A 4K7 | Electrical Permit | Commercial | Renovation | Completed | Installation / Repair - Commercial - UNIT #906 Install cct for new A/C unit install. Exterior and interior alterations to provide improvements for this existing dwelling unit #906 on the 9th floor of this multiple dwelling building on this site. Work to add a heat pump on the balcony. | 1000
EP-2019-10540 | 2019-12-05 | 2055 YUKON STREET #201, Vancouver, BC V5Y 4B7 | Electrical Permit | Residential | Renovation | Completed | Installation / Repair - Residential - Kitchen Reno, floor heat #201 Interior alterations to the kitchen area of this existing dwelling unit to provide improvements for existing owner/tenant in this existing commercial/residential building. | 2000
BP-2019-05453 | 2020-02-03 | 355 BURRARD STREET, Vancouver, BC V6C 2J4 | Building Permit | Building Permit (BP) | Addition / Alteration | Completed | Field Review - Addition / Alteration - 19th floor - common washrooms Interior alterations only to renovate the common washrooms on the 19th floor of this existing Municipally Designated Vancouver Heritage "A" commercial building on this site. Scope of work: Per the 2019 VBBL to remove/replace fixtures and finishes, new light fixtures, finishes, t-bar ceiling, electrical, plumbing and sprinkler work. Letters of Assurance submitted by: Schedule A, Marion LaRue, Architect, ph: 604-255-1169 Architectural Schedule B, Marion LaRue, Architect, ph: 604-255-1169 Structural Schedule B, Hardeep Gill, P.Eng., ph: 604-738-0048 Mechanical and Plumbing Schedule B, Rod Yeoh, P.Eng., ph: 604-255-1169 Electrical Schedule B, Andrew Tashiro, P.Eng., ph: 604-685-9381 OK for field review per Jamie Zhang, Nov. 29, 2019 NOTE: Related BP-2019-01785 for interior demolition of full floor office space #1900 Building Sprinklered – Separate sprinkler permit required for proposed sprinkler work | 100000
PP-2020-00484 | 2020-02-26 | 1821 UPLAND DRIVE, Vancouver, BC V5P 2C5 | Plumbing Permit | Residential | New | Completed | Residential - New residential home 2 STOREY 1FD + SS + LWH To construct a 2 storey one-family dwelling with a secondary suite located in the Cellar with 1 open parking over gravel and 1 enclosed parking attached to the LWH, providing 2 parking spaces with vehicular access from the 20' Lane. **THIS PERMIT HAS BEEN ISSUED UNDER THE REQUIREMENTS OF VBBL 2014 AND THE GREEN HOMES PROGRAM****** ***Bar sink located in Basement | NULL
PP-2020-00485 | 2020-02-26 | 4355 W 16TH AVENUE, Vancouver, BC V6R 3E6 | Plumbing Permit | Residential | New | Completed | Residential - New laneway home To construct a 1.5 storey laneway house building with an attached garage providing 1 parking space + 1 on grade parking space, having vehicular access from the lane. THIS PERMIT HAS BEEN ISSUED UNDER THE REQUIREMENTS OF VBBL 2014 AND THE GREEN HOMES PROGRAM****** | NULL
EP-2020-01313 | 2021-06-02 | 5555 BALSAM STREET, Vancouver, BC V6M 4B5 | Electrical Permit | Commercial | Addition | Completed | Installation / Repair - Commercial - Install a 12kW backup generator Building Permit: Exterior alterations only to provide for the installation of a replacement back-up generator to be located in the existing planter which is adjacent to the rear lane at this existing Summit House Multiple Dwelling building. Note: OK to process as BP only as no planner review is required for the proposed location of the replacement back-up generator as per Andrew Wroblewski, April 15, 2021. OK for SIPS processing as per Siobhan O'Toole, April 15, 2021. Note: Energy trigger not required for exterior alteration. | 2800
EP-2020-01395 | 2020-02-27 | 333 DUNSMUIR STREET, Vancouver, BC V6B 5R4 | Electrical Permit | Commercial | Addition | Completed | Installation / Repair - Commercial - Cable Pulling for connection of headend to switch, installation and termination of access control systems boards and installation of power supplies for access control boards -Elevator machine room and 16th floor comms room.-NO Mag Locks | 2000
SP-2020-00307 | 2020-03-12 | 3307 E 46TH AVENUE, Vancouver, BC V5S 1B5 | Sprinkler Permit | Residential | New | Completed | Residential - To install fire sprinkler system in a single family house Building permit work description: To construct a 2 storey one-family dwelling with a secondary suite located in the Basement/Cellar and a Laneway house at the rear with open parking pad, having vehicular access from the lane. THIS PERMIT HAS BEEN ISSUED UNDER THE REQUIREMENTS OF VBBL 2014 AND THE GREEN HOMES PROGRAM****** Note: This is a 2 storey building pursuant to the Zoning and Development By-Law 1- Covenant registered at the Land Title Office under CA7454833 2- No strata titling permitted 3- Schedule -B Structural and Geotechnical Cesar Parayno P.Eng. (604 241 9638) 4- A/C unit proposed 5- Bar sink Proposed "Combustible projections or roof soffits on an exposing building face shall not project to less than .45m from the property line and shall be in compliance with VBBL 2014 9.10.15.5.(9)" The entire building, INCLUDING THE ATTACHED GARAGE (if applicable), to be sprinklered to NFPA 13D. Any alterations or conversions to the attached garage (if applicable) to habitable living space shall not be permitted without first obtaining the approval of the Director of Planning and the Chief Building Official. Thermal protection measures and Laneway house design guidelines shall be required to be met prior to the approval of the conversion. ******THIS PERMIT HAS BEEN ISSUED UNDER THE REQUIREMENTS OF VBBL 2014 AND THE GREEN HOMES PROGRAM****** | NULL
EP-2020-01331 | 2020-02-19 | 26 W 22ND AVENUE, Vancouver, BC V5Y 2E8 | Electrical Permit | Residential | New | Expired | Temporary Power - Residential - To provide temporary power to this site. | NULL
DB-2020-00632 | 2020-03-12 | 1585 JOHNSTON STREET, Vancouver, BC V6H 3R9 | Building Permit | Development and Building Permit (DB) | Addition / Alteration | Completed | Field Review - Addition / Alteration - Exterior alterations only to provide a replacement Aquabus Ferry kiosk that is 12'-11" wide by 5'-0.5" deep by 9'-0" high at located at the existing dock just to the north of the Granville Island Stage, Arts Club Theatre Company building at Granville Island. No planner review is required as per David Jung for a previous ticket kiosk under DB-2019-00084. OK for field review as per Kim Vogt and Andrew Wroblewski, February 18, 2020. Energy Upgrade Exemption: Site/External Alterations Schedule B Structural submitted per Brent Roberts, 905-726-3817 | 28000
PP-2020-00487 | 2020-02-26 | 3912 W 20TH AVENUE, Vancouver, BC V6S 1G4 | Plumbing Permit | Residential | Renovation | Completed | Residential - Plumbing fixtures. To permit exterior and interior alterations to a one family dwelling on this inside with lane site. Existing parking pad to remain at rear with access from the lane. Scope of work to include: Remove existing kitchen in basement. Build new walls to allow for three new bedrooms and two new bathrooms. Adding new windows on the front and rear elevation and changing one window for a door at the rear. General paint and flooring updates. | NULL
EP-2020-01396 | 2020-02-27 | 333 DUNSMUIR STREET, Vancouver, BC V6B 5R4 | Electrical Permit | Commercial | Addition | Completed | Installation / Repair - Commercial - Cable Pulling for connection of headend to switch, installation and termination of wireless receivers for OH Doors-Hamilton Warehouse Area- No Mag Locks | 1159.6
EP-2020-01318 | 2020-02-26 | 8425 DUFF STREET, Vancouver, BC V5P 4B6 | Electrical Permit | Residential | New | Completed | Installation / Repair - Residential - Class 2 low voltage, security system, tel tv net, camera, intercom | 6000
GP-2019-03977 | 2019-12-04 | 5548 SHERBROOKE STREET, Vancouver, BC V5W 3M8 | Gas Permit | Residential | New | Completed | Residential - To install boiler range | NULL
PP-2019-05227 | 2019-12-04 | 2626 E 18TH AVENUE, Vancouver, BC V5M 2P7 | Plumbing Permit | Residential | New | Completed | Residential - 1 sump ,no pump Building permit work description: To construct a 2 storey one-family dwelling with a secondary suite located in the Cellar, providing 1 surface parking space next to the LWH, having vehicular access from the lane. Note: This is a 2 storey building pursuant to the Zoning and Development By-Law 1- Non stratification covenant to be registered prior to sheathing inspection 2- No strata titling permitted 3- proposed bar sink at basement/main floor 4- No A/C unit proposed | NULL
EP-2019-10539 | 2019-12-06 | 1519 W 57TH AVENUE, Vancouver, BC V1V 1V1 | Electrical Permit | Commercial | Tenant Improvement | Completed | Installation / Repair - Commercial - install light fixtures, receptacles, switches, emergency lights, run Data, run branch circuits and relocate fire alarm heat detector into new T-BAR ceiling. Interior alterations only and change of use from Retail Store 'shell' to provide tenant fitout for a new Health Care Office at 1519 W. 57th Avenue at this existing mixed-use commercial and residential building. Scope of work: New partition walls, doors, ceiling, plumbing fixtures and electrical, floor finishes and painting. ************* Amend: March 19th: Install 45Kva Transformer and meter base Install new 100Amp. 120/208volt service and 3ph 4W Ready for service inspection and connect | 15000
EP-2019-10541 | 2019-12-05 | 528 W KING EDWARD AVENUE, Vancouver, BC V1V 1V1 | Electrical Permit | Commercial | New | Completed | Installation / Repair - Commercial - Access Control To construct a new 6 storey 66 unit multi-family residential building over 2 levels of underground parking. The development will consist of one 6 storey 66 unit tower at the front and a block of four 2 storey townhouses at the rear of this site (total of 70 residential units). Building 1 (Multiple Dwelling building at front of site) 528 W King Edward Av – residential lobby 1st – 6th storey *Primary Building address Related to BP-2017-01273 (Site Permit). | 10500
EP-2020-01316 | 2020-02-26 | 1285 W BROADWAY, Vancouver, BC | Electrical Permit | Commercial | NULL | Expired | Annual / Operating - Annual electrical permit for maintenance purposes renewal of EP-2018-01560 Effective Feb 25 2020 until Feb 26 2021 | NULL
GP-2020-00524 | 2020-02-21 | 3057 W 14TH AVENUE, Vancouver, BC V6K 2X7 | Gas Permit | Residential | New | Completed | Residential - Gas installation for new SFD with SS To construct a 2 storey + cellar one-family dwelling with a secondary suite located in the cellar with a detached accessory building (garage), at the rear providing 2 parking spaces, having vehicular access from the lane. Note: This is a 2 storey building pursuant to the Zoning and Development By-Law 1- Covenant registered at the Land Title Office under CA6065595 2- No strata titling permitted 3- No proposed bar sink 4- A/C unit proposed in the rear 5- Schedule B: Jianli Guo, P.Eng (604.526.1305) Structural 6- Schedule B: Alan Prahalad, P.Eng (604.831.1431) Geotechnical Addressing: 3057 W 14th Av - south portion of cellar, 1st & 2nd storey (principal dwelling unit) 3055 W 14th Av - north portion of cellar (secondary suite) | NULL
SP-2020-00313 | 2020-02-21 | 625 HOWE STREET, Vancouver, BC V6C 2T6 | Sprinkler Permit | Commercial | Renovation | Completed | Commercial - 6TH FLOOR - COMMON WASHROOMS To relocate sprinklers to make legal. Interior alterations to the 6th floor common washrooms in this existing mixed use building. Scope of work: remove/construct washroom partitions, vanities, finishes, accessories, lighting and fixtures, ceiling work, electrical and plumbing work. *****This application does not include any of the following: 1. Not more than 20 sprinklers (add, relocate, or remove), 2. hydraulic calculations, 3. change in occupancy and /or hazard classification, 4. warehouse storage arrangements, 5. mobile compact storage arrangements, 6. alternative solutions, 7. changes to the sprinkler system supply piping (e.g. valves, mains, cross-mains, branch-lines, etc.), or 8. flexible sprinkler pipe. | NULL
EP-2020-01319 | 2020-02-27 | 4950 HEATHER STREET, Vancouver, BC V5Z 3L9 | Electrical Permit | Commercial | Addition | Issued | Installation / Repair - Commercial - Low voltage cabling for the supply and installation of a resident wandering system. | 23635
SP-2019-02630 | 2019-12-04 | 3738 COLUMBIA STREET, Vancouver, BC V1V 1V1 | Sprinkler Permit | Residential | New | Completed | Residential - install 11 sprinkler heads for new construction To construct a 2 storey laneway house building with an attached garage providing 2 parking spaces + 1 on grade parking space, having vehicular access from the lane. | NULL
SP-2019-02631 | 2019-12-04 | 1972 W 60TH AVENUE, Vancouver, BC V6P 2B1 | Sprinkler Permit | Residential | New | Completed | Residential - install 8 sprinkler heads for new construction To construct a 1 storey laneway house building ($197,225) with an attached 2 car garage and with an open parking pad providing 1 parking space having vehicular access from the lane | NULL
SP-2019-02632 | 2019-12-04 | 2290 E 61ST AVENUE, Vancouver, BC V5P 2K3 | Sprinkler Permit | Residential | New | Completed | Residential - install 11 sprinkler heads for new construction | NULL
SP-2019-02635 | 2019-12-04 | 4999 CHESTER STREET, Vancouver, BC V5W 3A7 | Sprinkler Permit | Residential | New | Completed | Residential - install10 sprinkler heads for ne wconstruction 1.5 STOREY LANEWAY HOME To construct a 2 storey laneway house building ($142,500.00) with 1 open parking pad having vehicular access from the 20' Lane. | NULL
GP-2019-03979 | 2019-11-30 | 3438 W 28TH AVENUE, Vancouver, BC V6S 1R9 | Gas Permit | Residential | Renovation | Completed | Residential - Re & Re of Frigidaire 30" Gas Range | NULL
EP-2019-11125 | 2021-03-09 | 8605 LAUREL STREET, Vancouver, BC V6P 3V5 | Electrical Permit | Commercial | New | Issued | Installation / Repair - Commercial - All electrical work including wiring for tel/tv and internet. Building permit: To construct a six-storey multiple dwelling residential building, north and south side of the building is connected by exterior walkway, containing a total of 65 secured market rental units, all over two levels of underground parking, having vehicular access from the lane. STAGED CONSTRUCTION Stage 1 - Excavation and Shoring - issued July 15, 2019 Stage 2 - Foundation to Grade - issued December 19, 2019 Building to be sprinklered to NFPA 13 requirements. | 545000
SP-2020-00315 | 2020-02-26 | 4420 SLOCAN STREET, Vancouver, BC V5R 1Z7 | Sprinkler Permit | Residential | New | Completed | Residential - install 24 new sprinkler heads for new construction **a 2 storey + basement one-family dwelling with a secondary suite located in the basement with a detached accessory building (garage), at the rear providing 1 parking spaces, having vehicular access from the lane. **THIS PERMIT HAS BEEN ISSUED UNDER THE REQUIREMENTS OF VBBL 2014 AND THE GREEN HOMES PROGRAM***** | NULL
SP-2020-00317 | 2020-02-26 | 1341 MATTHEWS AVENUE, Vancouver, BC V6H 1W7 | Sprinkler Permit | Residential | New | Completed | Residential - install 60 new sprinkler heads for new construction To construct a 2 storey + cellar one-family dwelling with a detached accessory building (garage) at the rear providing 2 parking spaces, having vehicular access from the street. | NULL
GP-2020-00529 | 2020-02-26 | 2083 E 48TH AVENUE, Vancouver, BC V5P 1R7 | Gas Permit | Residential | New | Completed | Residential - 2 fireplaces installation ***To construct a 2 storey + cellar one-family dwelling with a secondary suite located in the cellar with an open parking pad, at the rear providing 1 parking space, having vehicular access from the lane. | NULL
GP-2020-00530 | 2020-03-04 | 3307 E 46TH AVENUE, Vancouver, BC V5S 1B5 | Gas Permit | Residential | New | Completed | Residential - Two new fireplaces installation **To construct a 2 storey one-family dwelling with a secondary suite located in the Basement/Cellar and a Laneway house at the rear with open parking pad, having vehicular access from the lane. | NULL
EP-2020-01363 | 2020-02-19 | 4305 LOCARNO CRESCENT, Vancouver, BC V6R 1G2 | Electrical Permit | Residential | New | Expired | Temporary Power - Residential - To provide temporary power to this site. | NULL
PP-2020-00488 | 2020-02-26 | 1817 UPLAND DRIVE, Vancouver, BC V5P 2C5 | Plumbing Permit | Residential | New | Completed | Residential - New laneway home 1.5 STOREY LANEWAY HOME + ATTACHED GARAGE + 1 OPEN PARKING To construct a 2 storey laneway house building with an attached garage providing 1 parking space and 1 required open parking over gravel providing 2 parking spaces in total, having vehicular access from the 20' Lane. ****THIS PERMIT HAS BEEN ISSUED UNDER THE REQUIREMENTS OF VBBL 2014 AND THE GREEN HOMES PROGRAM****** | NULL
PP-2020-01149 | 2020-04-23 | 545 E 22ND AVENUE, Vancouver, BC V5V 1V2 | Plumbing Permit | Residential | New | Completed | Residential - install out side sump ** Amend 04/26/2020** install 2outside sanitary sump pump I storm sum pump letter will be given on site >>>> Amend: June 1st - P. Eng letter uploaded in documents tab(May 1st) | NULL
EP-2020-01324 | 2020-02-26 | 4452 TOWNLEY STREET #1, Vancouver, BC V6L 2G6 | Electrical Permit | Residential | Addition | Completed | Installation / Repair - Residential - Relocate main house service for new laneway house, existing service located at garage. Move the service to temporary power, after LWH ready, connect the service to LWH. To construct a 1.5 storey laneway house building with an attached garage providing 2 interior parking spaces + 1 on grade parking space, having vehicular access from the lane. Note: This is a 1 1/2 storey building pursuant to the Zoning & Development By-law 1. No Strata Titling permitted 2. Schedule B, Jason Hui, P.Eng (778.319.3403) Structural & Geotechnical 3. No A/C proposed 4. HPO - 0820163 BC Ltd. ******THIS PERMIT HAS BEEN ISSUED UNDER THE REQUIREMENTS OF VBBL 2014 ****** "Combustible projections or roof soffits on an exposing building face shall not project to less than .45m from the property line and shall be in compliance with VBBL 2014 9.10.15.5.(9)" The entire building, INCLUDING THE ATTACHED GARAGE, to be sprinklered to NFPA 13D. Laneway House Address 4458 Townley Street Exisiting House Address 4452 Townley Street | 200
EP-2020-01327 | 2020-02-26 | 1675 W 8TH AVENUE #803, Vancouver, BC V6J 0A8 | Electrical Permit | Residential | Renovation | Completed | Installation / Repair - Residential - #803 Electrical work for renovation #803-8th floor Interior alterations to this existing Suite #803 on the 8th floor of this existing multiple dwelling building. Scope of work per VBBL 2019: remodel bathrooms, move hallway entrance, remove non-load bearing closet walls in bedrooms, finishes, lighting, electrical and plumbing work. Energy Upgrade Selected: L2 - Lighting - Install energy efficient lighting fixtures (single occupied space area) Building Sprinklered – Building inspector to determine on site if a separate sprinkler permit is required. OK for Field Review per L.Telefson, Nov.26, 2019 Note: Existing enclosed balcony and storage to remain as shown on plan. | 4000
SP-2019-02628 | 2019-12-10 | 3509 TURNER STREET, Vancouver, BC V5K 2J1 | Sprinkler Permit | Residential | New | Completed | Residential - To construct a two-storey two-family dwelling with a secondary suite in the basement and an detached accessory building (garage) at the rear providing 2 parking spaces and having vehicular access from the lane. | NULL
SP-2019-02629 | 2019-12-05 | 4598 DUMFRIES STREET, Vancouver, BC V5N 3T2 | Sprinkler Permit | Residential | New | Completed | Residential - To construct a 2-storey two-family dwelling with a detached, accessory building (garage) at the rear providing 2 parking spaces, having vehicular access from the lane. | NULL
PP-2019-05232 | 2019-12-04 | 888 DAVIE STREET, Vancouver, BC V6Z 2S2 | Plumbing Permit | Commercial | Tenant Improvement | Completed | Commercial - Rough in and finishing for two hair salon chairs. Building permit work description: Interior alterations to replace two existing sinks with two hair washing stations. | NULL
PP-2019-05233 | 2019-12-04 | 6932 DOMAN STREET, Vancouver, BC V5S 3H7 | Plumbing Permit | Residential | New | Completed | Residential - Plumbing fixtures for laneway. Building permit work description: To construct a 2 storey laneway house building with an open parking pad providing 1 parking space over gravel, having vehicular access from the 20' Lane. Note: This is a 1 ½ storey building pursuant to the Zoning & Development By-law. 1. No Strata Titling permitted 2. No A/C Unit proposed "Combustible projections or roof soffits on an exposing building face shall not project to less than .45m from the property line and shall be in compliance with VBBL 2014 9.10.15.5.(9)" The entire building, INCLUDING THE ATTACHED GARAGE (if applicable), to be sprinklered to NFPA 13D Enhanced. ******THIS PERMIT HAS BEEN ISSUED UNDER THE REQUIREMENTS OF VBBL 2014 AND THE GREEN HOMES PROGRAM****** | NULL
EP-2019-10597 | 2019-12-11 | 3075 SLOCAN STREET, Vancouver, BC V5M 3E4 | Electrical Permit | Commercial | Tenant Improvement | Completed | Installation / Repair - Commercial - BC Hydro LED exterior lighting replacement for buildings, parking lot and landscape areas. BC HYDRO reference: PSPX190907 (based on parking lot portion) | 56500
PP-2019-05234 | 2019-12-02 | 3825 W 23RD AVENUE, Vancouver, BC V6S 1K8 | Plumbing Permit | Residential | New | Completed | Residential - install 2 outside sump | NULL
EP-2019-10547 | 2019-12-02 | 2939 W 15TH AVENUE, Vancouver, BC V6K 3A2 | Electrical Permit | Residential | New | Expired | Temporary Power - Residential - Temporary Power Pole Valid December 2, 2019 to December 1, 2020 DB – NOT ISSUED: Work authorized by this permit is for placement of a temporary power pole only and does not authorize any site construction and/or excavation. A separate Building Permit will be required prior to commencement of any other work on this site. | NULL
GP-2019-03982 | 2019-12-04 | 2693 GRANT STREET, Vancouver, BC V5K 3G8 | Gas Permit | Residential | New | Completed | Residential - To install piping and appliances for a new single family house. All appliances are complete except fireplace piping only. ** Amend 07/17/2020** Range and BBQ piping only | NULL
EP-2019-10548 | 2019-12-16 | 3928 W 11TH AVENUE, Vancouver, BC V6R 2L2 | Electrical Permit | Residential | Renovation | Completed | Installation / Repair - Residential - replace meter base for the Existing Main house as per contractor. AMEND: JAN.24/2020 ADD INFORMATION BELOW TO WORK DESCRIPTION: Main service 200amps Mai house 125amps LWH 125amps | 400
PP-2019-05236 | 2019-12-04 | 3247 MATAPAN CRESCENT, Vancouver, BC V5M 4A9 | Plumbing Permit | Residential | New | Completed | Residential - Plumbing fixtures for new one family dwelling with a secondary suite. Rough in, Tubs and shower. Bar sink proposed in the house side of basement. NOTE: Archaeological Site If work on this site could lead to ground disturbance (impacting soil) advise applicant to contact the Provincial Archaeology Branch at 250-953-3334 for a list of archaeological consultants, who when retained by the proponent, will apply on the proponent’s behalf for the necessary archaeological permits. In addition, please be advised that reports from an Archaeologist (Archaeological Overview Assessment (AOA) or Archaeological Impact Assessment (AIA) reports) and archaeological/heritage inspection permits from the First Nations may be necessary prior to the release of your City of Vancouver permits. Staff to document this was advised to the applicants, and to let your Manager know this application is in the system. Building permit work description: To construct a 2 storey one-family dwelling with a secondary suite located in the basement and a LWH, at the rear providing 1 surface parking having vehicular access from the lane. Note: This is a 2 storey building pursuant to the Zoning and Development By-Law Bar sink proposed in the house side of basement A/C unit proposed in the rear ******THIS PERMIT HAS BEEN ISSUED UNDER THE REQUIREMENTS OF VBBL 2014 AND THE GREEN HOMES PROGRAM********* | NULL
SP-2020-00323 | 2020-02-25 | 5030 RUPERT STREET, Vancouver, BC V5R 2J8 | Sprinkler Permit | Residential | New | Completed | Residential - Install sprinklers in LWH To construct a 1.5 storey laneway house building providing 1 on grade parking space, having vehicular access from the lane. | NULL
GP-2020-00533 | 2020-02-26 | 2725 W 6TH AVENUE, Vancouver, BC V6K 1W9 | Gas Permit | Residential | Tenant Improvement | Completed | Residential - Failed furnace, replace with high efficiency | NULL
EP-2020-03119 | 2020-05-15 | 1045 HOWE STREET, Vancouver, BC V6Z 2A9 | Electrical Permit | Commercial | Tenant Improvement | Completed | Installation / Repair - Commercial - New neon Sign Connection at 7th Floor - Interior Sign. No Sign Permit Required. Building permit work description: Interior alterations to provide tenant improvements to the entire 7th floor for this new office tenant in this existing office building on this site. Note: "This permit has been reviewed under the 2014 Vancouver Building By-law (#10908)." | 500
GP-2020-00534 | 2020-02-26 | 2475 E 27TH AVENUE, Vancouver, BC V5R 1M9 | Gas Permit | Residential | Renovation | Completed | Residential - one tank less water heater and one furnace install | NULL
GP-2020-00535 | 2020-02-26 | 2142 E 49TH AVENUE, Vancouver, BC V5P 1T7 | Gas Permit | Residential | Renovation | Completed | Residential - TANKLESS Water Heater and one furnace installation | NULL
PP-2020-00490 | 2020-02-26 | 3036 WATERLOO STREET, Vancouver, BC V6R 3J6 | Plumbing Permit | Residential | New | Completed | Residential - SUMP **2 STOREY 1FD + SS To construct a 2 storey one-family dwelling with a secondary suite located in the Basement with 1 open parking over gravel, providing 1 parking space, having vehicular access from the 20' Lane. THIS PERMIT HAS BEEN ISSUED UNDER THE REQUIREMENTS OF VBBL 2014**** | NULL
EP-2020-01333 | 2020-02-26 | 1020 MAINLAND STREET, Vancouver, BC V6B 2T5 | Electrical Permit | Commercial | Tenant Improvement | Completed | Installation / Repair - Commercial - #160 & #156 Interior alteration to demise #160 into #160 and #156 by infill an opening in between. Upgrade lighting control with timer and occupancy. Add and relocate exit signs to appropriate location. | 800
PP-2019-05237 | 2019-12-04 | 3251 MATAPAN CRESCENT, Vancouver, BC V5M 4A9 | Plumbing Permit | Residential | New | Completed | Residential - Plumbing fixtures for a laneway house. ROUGH IN,TUBS AND SHOWER NOTE: If work on this site could lead to ground disturbance (impacting soil) advise applicant to contact the Provincial Archaeology Branch at 250-953-3334 for a list of archaeological consultants, who when retained by the proponent, will apply on the proponent’s behalf for the necessary archaeological permits. In addition, please be advised that reports from an Archaeologist (Archaeological Overview Assessment (AOA) or Archaeological Impact Assessment (AIA) reports) and archaeological/heritage inspection permits from the First Nations may be necessary prior to the release of your City of Vancouver permits. Staff to document this was advised to the applicants, and to let your Manager know this application is in the system. Building permit work description: To construct a 2 storey laneway house building with an open parking pad, providing 1 parking space and having vehicular access from the lane. Note: This is a 1 ½ storey building pursuant to the Zoning & Development By-law. 1. No Strata Titling permitted 2. No A/C unit proposed ******THIS PERMIT HAS BEEN ISSUED UNDER THE REQUIREMENTS OF VBBL 2014 AND THE GREEN HOMES PROGRAM****** | NULL
EP-2019-10552 | 2019-12-05 | 6138 ANGUS DRIVE, Vancouver, BC V6M 3P3 | Electrical Permit | Residential | New | Completed | Installation / Repair - Residential - TV/Data/Tel, intercom, CCTV, central vacuum Building permit: Building Permit for DP-2016-00336 to develop a 2 storey + cellar one-family dwelling with a parking pad at the rear providing 1 parking spaces, having vehicular access from the lane. Note: The entire building, INCLUDING THE ATTACHED GARAGE, closets and bathrooms, to be sprinklered to NFPA 13D. 1. No Covenant required 2. No Secondary suite proposed 3. No strata titling permitted 4. Bar/Sink proposed at lounge 5. A/C unit proposed at rear 6. Str/Geo: Baogui Xu P Eng 604 526 1305 7. HPO - Big Tree Construction Ltd 8. Thermal Exclusion has been applied ***AMENDMENT*** December 19, 2019 * Add complete security alarm installation * Change value from: $3200 to: $4400 (an increase of $1200). >>>>>>>>>>>>> Amend: Nov. 13th -Add a smart lighting control -The smart lighting control. control the lights by module with low voltage keypad value add $10000 | 14400
EP-2020-01335 | 2020-02-26 | 510 BURRARD STREET, Vancouver, BC V6C 3A8 | Electrical Permit | Commercial | New | Completed | Installation / Repair - Commercial - Upgrading alarm security system panel in the 4th floor telephone room to replace the existing PC5020, keypad, and panic buttons. This is for the Central station component, to install a low voltage central station monitoring system to monitor the building. | 3043
SP-2020-00319 | 2020-02-27 | 1750 E 22ND AVENUE, Vancouver, BC V5N 2P7 | Sprinkler Permit | Commercial | Tenant Improvement | Completed | Commercial - Demo and re-instate existing pipes and sprinkler heads to suit seismic upgrades. This permit has been issued for sprinkler system alterations (add, relocate and remove) to the 2014 VBBL and NFPA 13, 2013 for Interior alteration for voluntary Seismic Upgrade in this existing school. This application does not include any of the following: 1. Not more than 20 sprinklers (add, relocate, or remove), 2. hydraulic calculations, 3. change in occupancy and /or hazard classification, 4. warehouse storage arrangements, 5. mobile compact storage arrangements, 6. alternative solutions, 7. changes to the sprinkler system supply piping (e.g. valves, mains, cross-mains, branch-lines, etc.), or 8. flexible sprinkler pipe | NULL
EP-2020-01334 | 2020-02-26 | 1111 MELVILLE STREET, Vancouver, BC V6E 3V6 | Electrical Permit | Commercial | Renovation | Completed | Installation / Repair - Commercial - #620-6th floor Interior alterations to provide improvements for a new office tenant on the 6th floor (#620) in this commercial building on this site. Scope of work per VBBL 2019: demolish portion of partition wall and remove pony wall, remove/relocate doors, infill partition wall, new steel/GWB wall, new cabinets, sink, finishes, electrical and plumbing work. Remove & Reinstall 3 Exit signs. Add 3 kitchen receptacles. Relocate 3 receptacles and 1 communications outlet. | 1500
PP-2020-00492 | 2020-02-27 | 808 E 8TH AVENUE, Vancouver, BC V5T 1T5 | Plumbing Permit | Commercial | Renovation | Completed | Commercial - RE-PIPE - 900 METERS OF NEW WATER PIPING | NULL
EP-2019-10556 | 2019-12-06 | 757 W HASTINGS STREET, Vancouver, BC V6C 1A1 | Electrical Permit | Commercial | Tenant Improvement | Completed | Installation / Repair - Commercial - 3rd floor (full floor) *CUSTOMS EXAMINING BUILDING Electrical scope: Small kitchen relocation and renovation and minor upgrades to staff lounge area. Building permit: Interior alterations to provide improvements on the 3rd floor of this existing General Office tenant of this existing Federally and Municipally Designated Heritage "A" commercial building on site. Scope of work: kitchen and collaboration room updates including demolition/construction of partition walls and millwork, new finishes, ceiling work and electrical, mechanical, plumbing and sprinkler work. Building Sprinklered – Separate sprinkler permit required for proposed sprinkler work. L2 - Lighting - Upgrade to incorporate Automatic Lighting Shutoff (per 9.4.1.1 of ASHRAE 90.1-2016) | 6600
PP-2019-05240 | 2019-12-09 | 6663 WALES STREET, Vancouver, BC | Plumbing Permit | Residential | New | Completed | Residential - One outside sump Building permit work description: To construct a 2 storey one-family dwelling with a secondary suite | NULL
PP-2019-05239 | 2019-12-05 | 2648 E 54TH AVENUE, Vancouver, BC V5S 1X6 | Plumbing Permit | Residential | New | Completed | Residential - Plumbing fixtures To construct a 2 storey laneway house building with 1 open parking pad having vehicular access from the 20' Lane. | NULL
PP-2019-05241 | 2019-12-05 | 1755 HARO STREET, Vancouver, BC V6G 1H2 | Plumbing Permit | Commercial | Renovation | Completed | Commercial - #306 re re bathtub install dishwasher #306 Interior alterations to provide to provide renovation to the unit #306 on the 3rd floor for the bedroom, kitchen & bath areas. Scope of work includes wall removal; new millwork, new flooring, new sink & new appliances for the kitchen; new plumbing fixtures, new flooring & new millwork for the bathroom. General paintwork. | NULL
EP-2019-10561 | 2019-12-05 | 811 HELMCKEN STREET #1403, Vancouver, BC V6Z 1B1 | Electrical Permit | Residential | Renovation - Dwelling Unit(s) only | Completed | Installation / Repair - Residential - #1403 Electrical scope: Renovation * Adding in GFI Plugs in Bathrooms * Dedicated Circuit's in Kitchen * Plugs throughout Home Building permit: Interior alterations to provide tenant improvements to this existing unit #1403 in this existing multiple dwelling building. Scope of work to include: Complete gut of the kitchen and both bathrooms. Install new cabinets, fixture and appliances for kitchen and bathrooms. Remove a non-load bearing wall to open living room space up and create a bar area. New flooring and paint throughout. OK For Field Review per A.Campbell - Sept.20.2019 Selected Energy Upgrade: L1 - Lighting - Install motion detector within closets with LED/CFL lighting (ex: Pantry, walk-in) | 1500
GP-2020-00538 | 2020-02-26 | 912 E 17TH AVENUE, Vancouver, BC V5V 1C2 | Gas Permit | Residential | New | Completed | Residential - installation of 1 boiler, 2 ranges, 1 fireplace and 2 dryers **To construct a 2 storey two-family dwelling (Duplex) with 2 lock-off units in the basement *THIS PERMIT HAS BEEN ISSUED UNDER THE REQUIREMENTS OF VBBL 2014 AND THE GREEN HOMES PROGRAM****** ************ AMEND: March 2: scope of work has changed to installation of only 1 dryer, please remove 1 of the dryers from permit. | NULL
EP-2020-01336 | 2020-02-19 | 1304 LAKEWOOD DRIVE, Vancouver, BC V5L 4M6 | Electrical Permit | Residential | New | Expired | Temporary Power - Residential - To provide temporary power to this site. | NULL
PP-2020-00494 | 2020-03-12 | 1110 HAMILTON STREET, Vancouver, BC V6B 2S2 | Plumbing Permit | Commercial | Renovation | Completed | Commercial - Plumbing #302-1110 Hamilton Street To provide interior alterations and a change of use from office to "similar to" beauty and wellness centre for this existing tenant. | NULL
EP-2020-01340 | 2020-02-26 | 2955 VIRTUAL WAY, Vancouver, BC V5M 4X6 | Electrical Permit | Commercial | New | Completed | Installation / Repair - Commercial - Panel Change and ATS installation #250 - 2nd Floor (Building 2) Interior alterations to provide tenant improvements for a new General Office (D) tenant on the 2nd floor (#250) of this existing mixed use building. Scope of work: construct partition walls to create new boardroom, kitchen and storage room, finishes, millwork, lighting, ceiling work, electrical, plumbing, mechanical and sprinkler work. | 16000
GP-2020-00539 | 2020-02-20 | 5037 WINDSOR STREET, Vancouver, BC V5W 3H6 | Gas Permit | Residential | Tenant Improvement | Completed | Residential - installation of 1 gas range | NULL
EP-2020-01337 | 2020-03-02 | 616 POWELL STREET, Vancouver, BC V6A 1H4 | Electrical Permit | Commercial | Tenant Improvement | Completed | Installation / Repair - Commercial - Small renovation to office space exisiting lighting to remain,re-locate data outlets Interior alterations to provide tenant improvements in the Human Resources and Accounting area on the 2nd floor in this existing Social Service Centre unit in this existing mixed use commercial and residential building. Scope of work: per the 2019 VBBL to remove a low wall and to construct new full height partition walls, 3 new doors, 3 interior windows for light, finishes and electrical work. | 5000
EP-2020-01338 | 2020-02-26 | NULL | Electrical Permit | Commercial | NULL | Expired | Movie Set / Filming - Generator for Film Set: PILOT: DEBRIS Start date: MAR.2/2020 Electrician on the Site: DOMINADOR PERALTA Phone#: 778-858-3267 Site contact: DAN MOORE ** Amend 03/12/2020** Please contact csinspection.clerks@vancouver.ca for locations | NULL
BP-2020-00636 | 2020-03-02 | 446 W 8TH AVENUE, Vancouver, BC V5Y 1N9 | Building Permit | Building Permit (BP) | Addition / Alteration | Completed | Enquiry Centre - Addition / Alteration - Interior Alterations for the new tenant of this Retail - Limited Food (Group E) unit - Mr Japanese Curry to have 16 seats on the ground level of this 5-storey mixed-use building. Note: - Class 4 Cooking Operation. Existing ventless hood to remain, new cooking equipment and mop sink is proposed. Processed through CRC. *****This permit has been reviewed under the 2019 Vancouver Building By-law (#12511).***** | 85000
PP-2020-00495 | 2020-02-19 | 6591 FREMLIN STREET, Vancouver, BC V6O 3W2 | Plumbing Permit | Residential | New | Completed | Residential - Plumbing Permit for DB-2018-06671 1 STOREY LANEWAY HOME To construct a 1 storey laneway house building with an attached garage and 1 open parking pad, providing a total of 2 parking spaces, having vehicular access from the 20' Lane. | NULL
PP-2020-00496 | 2020-02-26 | 1111 MELVILLE STREET, Vancouver, BC V6E 3V6 | Plumbing Permit | Commercial | Addition | Completed | Commercial - Addition of Kitchen Sink **#620-6th floor Interior alterations to provide improvements for a new office tenant on the 6th floor (#620) in this commercial building on this site. Scope of work per VBBL 2019: demolish portion of partition wall and remove pony wall, remove/relocate doors, infill partition wall, new steel/GWB wall, new cabinets, sink, finishes, electrical and plumbing work. See related BP-2019-03813 which created this tenant space. | NULL
EP-2020-01345 | 2020-02-26 | 1188 W GEORGIA STREET, Vancouver, BC V6E 4A2 | Electrical Permit | Commercial | Tenant Improvement | Completed | Installation / Repair - Commercial - #1160 & #1180-11th floor *t.i. work to #1160 Low voltage wiring repair & HVAC tenant improvement Interior alterations to demise existing full floor tenant at #1160 on the 11th floor of this existing commercial building on this site into two units (#1160 & #1180). Scope of work includes tenant improvements to #1160 and creation of new common corridor on the 11th floor, interior demolition of partition walls, doors, glazing, flooring, construct demising walls to create two units and partition walls for new corridor, glazing, millwork, doors,ceiling work, power/data, finishes, card reader/electric strike, electrical, mechanical, plumbing and sprinkler work. | 5200
BP-2020-00639 | 2020-03-16 | 7055 HEATHER STREET, Vancouver, BC V6P 3P7 | Building Permit | Building Permit (BP) | Addition / Alteration | Completed | Enquiry Centre - Addition / Alteration - Interior alterations only to replace the existing fire alarm panel with a new addressable Notifier fire alarm panel NFS2-3030 with the location of the new panel to follow the existing layout, replace all the existing detection and audible signaling devices, as well as the pull stations with new ones with location of new devices to follow the existing layout, all sprinkler system monitoring points to remain as is and will be reconnected to the new panel, all existing wiring and conduits will remain, new wiring for power booster panel to be installed, and monitoring of fire alarm system to remain as is at this existing Churchill Secondary School. Scope of work complies with bulletin 2018-004-BU/EL, FAS work category 1. Note: The existing elevator remains as is and it is not capable of emergency recall, so the system will not be in compliance with VBBL 3.2.6.4. OK for SIPS processing as per Howie Chow, February 19, 2020. Energy Upgrade Exemption: Alarm System Installation/Retrofit Schedule B Electrical submitted per Aleksandar, 604-324-7122 Related to EP-2020-01541. | 225000
GP-2020-00541 | 2020-02-26 | 3345 PARKER STREET, Vancouver, BC V5K 2W1 | Gas Permit | Residential | New | Completed | Residential - Venting and hook up only for one fireplace **To construct a 2 storey + cellar one-family dwelling with a secondary suite located in the cellar with 1 open parking pad, at the rear providing 1 parking spaces, having vehicular access from the lane. | NULL
DB-2020-00640 | 2020-06-23 | 250 W PENDER STREET, Vancouver, BC V6B 1S9 | Building Permit | Development and Building Permit (DB) | Addition / Alteration | Completed | Field Review - Addition / Alteration - Exterior alterations at Dunsmuir St and Hamilton St to provide improvements to the landscaping and to replace a failed waterproof membrane beneath the plaza protecting Level 1 of the existing School - (A2) (Vancouver Community College) "Heritage A Primary" building on this site. Scope of work includes: demolish - planters, retaining walls, drainage system, pavers, building strip adjacent to sidewalks. Build new planters, install new pavers, footings, slab, building strip and trench system. New landscaping and new plaza lighting. No interior alterations permitted under this permit. Note: Landscape drawings are included with approved drawings and are complete with grading and planting plan superseding landscape drawings previously approved by Development Permit. OK For Field Review per A.Campbell & S. Voskaskis, Feb 19, 2020 Notes: ~Energy Upgrade: L2 - Lighting - Exterior Lighting Control (per 9.4.1.7 of ASHRAE 90.1-2016) ~See combined Development and Building Permit, DB-2020-01113 for New Bicycle Storage and Access Gates. ~Schedule A CRP, Schedule B Architectural and Schedule D Building Envelope submitted by T. Shimbashi, Architect AIBC., Tel: 604 568-6990. ~Schedule B Structural submitted by Lihua (Phoebe) He, P. Eng of Stantec Consulting Ltd., Tel: 604 696-8216. ~Schedule B Plumbing submitted by B. M. Yammine, P.Eng. of Flow Consulting Group Inc., Tel: 604 609-0500. ~Schedule B Electrical submitted by S. I. Fernandez Alarcon, P.Eng. of Flow Consulting Group Inc., Tel: 604 609-0500. | 800000
EP-2019-10567 | 2019-12-02 | 4154 DUMFRIES STREET, Vancouver, BC V5N 3T1 | Electrical Permit | Residential | Renovation | Completed | Installation / Repair - Residential - Change electrical panel due to main breaker arcing. Brand new panel and breakers will be installed due to other panel being old and non compatible. Emergency BC Hydro Re-connection of Service. | 995
BP-2019-05455 | 2020-02-10 | 908 KINGSWAY, Vancouver, BC V5V 3C4 | Building Permit | Building Permit (BP) | Addition / Alteration | Completed | Field Review - Addition / Alteration - To permit interior alterations for First TI and change of use from Retail Shell (E) to Beauty Salon (D) for a new tenant based on the operational letter submitted, in this existing mixed use building. Scope to include: Build new interior walls to create a new accessible bathroom, storage room, and a VIP hairstylist room. New hand washing sinks installed and hairstylist chairs. OK For Field Review per A. Campbell - Dec.2.2019 This permit was Reviewed and Issued Under the 2019 VBBL | 53000
PP-2019-05245 | 2019-12-09 | 999 W HASTINGS STREET, Vancouver, BC V6C 2W2 | Plumbing Permit | Commercial | Renovation | Completed | Commercial - #1690 Kitchen sink relocation. #1690-16th floor Interior alterations to provide tenant improvements on the 16th floor (#1690) for a new office tenant in this existing mixed use building. Scope of work: construct new partition walls, glazing, doors, millwork, lighting, finishes, electrical, plumbing and sprinkler work to create 3 offices, 1 meeting room, open work area and a staff kitchen. | NULL
EP-2019-10566 | 2019-12-04 | NULL | Electrical Permit | Commercial | NULL | Expired | Movie Set / Filming - To allow for Movie Set/Filming Applicant shall provide completed Contractor Declaration form, and dates of filming and associated location(s) to csinspection.clerks@vancouver.ca prior to the commencement of filming. Visit vancouver.ca/inspections for more details. | NULL
GP-2019-04052 | 2019-12-09 | 3085 W 49TH AVENUE, Vancouver, BC V6N 0B5 | Gas Permit | Residential | Renovation | Completed | Residential - Re and re boiler no building work permitted | NULL
PP-2019-05248 | 2019-12-05 | 550 BURRARD STREET, Vancouver, BC V6C 2B5 | Plumbing Permit | Commercial | Tenant Improvement | Completed | Commercial - #500 Plumbing alterations to suit new office space Interior alteration for tenant improvement for this existing office (shell) full floor tenant #500 in this existing commercial building on this site. Scope of work includes removal of interconnection stair to separate the unit into two. | NULL
EP-2019-10568 | 2019-12-05 | 385 BURRARD STREET, Vancouver, BC | Electrical Permit | Commercial | Tenant Improvement | Completed | Installation / Repair - Commercial - Low Voltage Cabling Building permit: Interior alterations to provide tenant improvements for the existing Restaurant - Class 1 (Group A2) with Neighbourhood Public House (Liquor Primary) tenant at 385 Burrard Street in this existing Municipally Designated Heritage "A" listed building (Marine Building) on this site. Heritage Review Comments: Special attention is requested in conducting the construction activities inside this building. Any existing historic finishes and features must be retained. Any new components must be compatible with the historic interior. Unnecessary intervention on walls and ceilings should be avoided. Building Review Branch Notes: 1. Proposed Occupant Load = 257 persons (207 interior seats + 50 staff) 2. No work proposed to existing kitchen equipment. "This permit has been reviewed under the 2014 Vancouver Building By-law (#10908)." | 6000
BP-2019-05458 | 2020-09-18 | 7551 OAK STREET, Vancouver, BC V6P 4A4 | Building Permit | Building Permit (BP) | New Building | Stage Issued | Certified Professional Program - New Building - To construct a 3-storey Multiple Dwelling (Building 1) containing 6 dwelling units all over one (1) level of common underground parking. Related to BP-2019-04362 (Site Permit). This Permit is issued under VBBL 2014. 18-Sept-2020 Stage I( Excavation and Shoring) issued. 26-Jan-2021 Stage 2 ( Full Structural) issued. 10 -Nov-2021- Stage 3 (Full Construction) issued. | 0
GP-2019-03992 | 2019-12-05 | 2708 W 33RD AVENUE, Vancouver, BC V6N 2G1 | Gas Permit | Residential | New | Completed | Residential - Piping only to 1 fireplace. To construct a 2 storey one-family dwelling with an detached 4 vehicle garage having vehicular access from Lane South of West 33rd Ave off Trafalgar Street. *********** AMEND: Dec. 9th, 2019: add 1 bbq at 70,000 btu ************ AMEND: Dec.10th: Adding second bbq box on back patio on west side.70,000 btu | NULL
DB-2020-00641 | 2021-05-27 | 2915 PARKER STREET, Vancouver, BC V5K 2T9 | Building Permit | Development and Building Permit (DB) | New Building | Issued | Low Density Housing - New Building - 2 FD + Detached Garage To construct a 2.5 storey two-family dwelling ($850,750.00) with a detached accessory building (garage) and 1 open parking at the rear providing 3 parking spaces, having vehicular access from the lane. “This Building Permit will remain in a suspended status until the associated (green) Demolition Permit BP- BP-2020-00642 is completed.” 1. A/C proposed – Exterior component(s) located in Rear Yard, Interior component(s) located in Second Floor hall closet(s). 2. Schedule B: (Y.K. Sharma) P.Eng (778.863.7076) Structural & Geotechnical 3. HPO: Residential Builder- (Technek Development Inc.) The entire building to be sprinklered to 2 x NFPA 13D Note: This is a 2 storey building pursuant to the Zoning and Development By-Law Address Information: *Primary* Dwelling Address (Front Unit): 2915 Parker St. (south portion of 1st, 2nd and 3rd storey) Dwelling Address (Rear Unit): 2915 Parker St. (north portion of 1st, 2nd and 3rd storey) Address assigned per approved plans. Fire and Emergency street access to the back unit is from the east side. Street access must be provided and maintained at all times. The building addresses are to be posted and to be visible from the street in accordance with the Building By-law prior to Final Inspection. **THIS PERMIT HAS BEEN ISSUED UNDER THE REQUIREMENTS OF VBBL #12511 (2019).** | 850750
BP-2020-00642 | 2021-05-27 | 2915 PARKER STREET, Vancouver, BC V5K 2T9 | Building Permit | Building Permit (BP) | Demolition / Deconstruction | Completed | Low Density Housing - Demolition / Deconstruction - DEMOLITION BY DECONSTRUCTION To demolish the existing one family dwelling building ($15,000) on this site by means of deconstruction. Pre-1950 Green Demolition Conditions Apply : 75% Recycling Rate of Building Materials Required This permit is subject to the Green Demolition Bylaw (11023) Note: Demo Declaration by Deconstruction – JVT EXCAVATING & DEMOLITION LTD (Sukh Kang) (778.893.1643) | 15000
PP-2020-00498 | 2020-02-26 | 128 PEVERIL AVENUE, Vancouver, BC V5Y 2L4 | Plumbing Permit | Residential | New | Completed | Residential - Plumbing To construct a 2 storey + cellar one-family dwelling with a detached accessory building (garage), at the rear providing 2 parking spaces, having vehicular access from the lane. THIS PERMIT HAS BEEN ISSUED UNDER THE REQUIREMENTS OF VBBL 2014 AND THE GREEN HOMES PROGRAM****** **Bar/Sink proposed in rec. room in cellar | NULL
PP-2020-00500 | 2020-02-26 | 5350 BALSAM STREET #501, Vancouver, BC V6M 4B4 | Plumbing Permit | Residential | Renovation - Dwelling Unit(s) only | Completed | Residential - #501 - To alter drainage from a tub drain to a shower drain. To alter water lines and install a new shower rough in valve. 4 meters of piping Amendment: March 02, 2020 Correction on the permit. To alter drainage from a tub drain to a shower drain. To alter water lines and install a new shower rough in valve. Fixture only: one shower Building permit work description: Interior alterations to provide improvements to the washroom in this unit#501 on fifth floor in this existing multiple dwelling building. L2 - SWH - Install low flow shower heads in all showers | NULL
BP-2020-00646 | 2020-04-24 | 5855 LINCOLN STREET, Vancouver, BC V5R 4P6 | Building Permit | Building Permit (BP) | Salvage and Abatement | Completed | Low Density Housing - Salvage and Abatement - Salvage and Abatement Salvage and abatement permit only for DB-2020-00644 and to be completed under the supervision of a registered professional. This permit does not authorize demolition, deconstruction or construction work. QP: Kurt McInnes of Apolleon Engineering 778-968-4909 (cell) kamcinnes@outlook.com | 0
PP-2020-00502 | 2020-02-26 | 2940 HORLEY STREET, Vancouver, BC V5R 4S1 | Plumbing Permit | Residential | New | Completed | Residential - Installing new plumbing fixtures inside the duplex **2 FD + Detached Garage To construct a 2.5 storey two-family dwelling with detached garage at the rear providing 2 parking spaces, having vehicular access from the lane. **THIS PERMIT HAS BEEN ISSUED UNDER THE REQUIREMENTS OF VBBL 2014 AND THE GREEN HOMES PROGRAM** | NULL
GP-2020-00542 | 2020-02-28 | 1797 WILLIAM STREET, Vancouver, BC | Gas Permit | Residential | Renovation | Completed | Residential - REPLACEMENT FURNACES The two furnaces are installed side by side in center of the home | NULL
DB-2020-00647 | 2020-08-19 | 530 E KENT AVENUE SOUTH, Vancouver, BC V5X 4V6 | Building Permit | Development and Building Permit (DB) | Addition / Alteration | Issued | High Density Housing / Commercial - Addition / Alteration - To demise Unit #528 into 2 separate units (528 and 530) to this existing 2-storey industrial building to create Unit #528 as a print shop (F2). Notes 1. Adjacent proposed unit is #528 (BP-2020-00648) 2. Proposed occupant load: 50 Revision #1: Unit #528: Remove proposed change room on ground floor. Unit #530: Add cabinet with sink, add washroom in existing meeting room on ground floor, replace existing door between Units #528 & #530 with a 2-hour fire-rated door, remove proposed stair vestibule on 2nd floor, and propose new door to be a 2nd exit, and change mechanical ducts. P Volpi. Nov. 26, 2021. | 70000
BP-2019-05459 | 2020-09-18 | 7571 OAK STREET, Vancouver, BC V6P 4A4 | Building Permit | Building Permit (BP) | New Building | Stage Issued | Certified Professional Program - New Building - To construct a 3 storey Multiple Dwelling (Building 2) containing 4 dwelling units all over one (1) level of common underground parking. Related to BP-2019-04362 (Site Permit) This Permit is issued under VBBL 2014 and during the COVID-19 Pandemic. 18-Sept-2020 Stage I (excavation and shoring) issued. 26-Jan-2021 Stage 2 ( full structural) issued. 10-Nov-2021 - Stage 3( full construction) issued. | 0
BP-2019-05460 | 2020-09-18 | 7563 OAK STREET, Vancouver, BC V6P 4A4 | Building Permit | Building Permit (BP) | New Building | Stage Issued | Certified Professional Program - New Building - To construct a 3-storey Multiple Dwelling (Building 3) containing 8 dwelling units all over one (1) level of common underground parking. Related to BP-2019-04362 (Site Permit) This Permit is issued under VBBL 2014 and during the COVID 19 pandemic. 18-Sept-2020 - Stage 1 ( excavation and shoring) issued. 26-Jan-2021 - Stage 2( full structural) issued. 10-Nov-2021 - Stage 3( full construction) issued. | 0
SP-2019-02637 | 2019-12-05 | 1709 E 63RD AVENUE, Vancouver, BC V5P 2L9 | Sprinkler Permit | Residential | New | Completed | Residential - To install 15 sprinkler heads To construct a 2 storey laneway house building with an open parking pad, providing 1 parking space, having vehicular access from the lane. Sprinkler system to conform to the requirements of NFPA 13D | NULL
BP-2019-05462 | 2020-09-18 | 7565 OAK STREET, Vancouver, BC V6P 4A4 | Building Permit | Building Permit (BP) | New Building | Stage Issued | Certified Professional Program - New Building - To construct a 2 storey Multiple Dwelling (Building 5) containing 5 dwelling units all over one (1) level of common underground parking. Related to BP-2019-04362 ( Site Permit) This Permit is issued under VBBL 2014 and COVID 19 pandemic. 18-Sept-2020 Stage 1(excavation and shoring) issued. 26-Jan-2021 Stage 2 (full structural) issued. 10-Nov-2021 Stage 3 ( full construction) issued. | 0
EP-2019-10590 | 2019-12-06 | 1055 DUNSMUIR STREET, Vancouver, BC | Electrical Permit | Commercial | Tenant Improvement | Completed | Installation / Repair - Commercial - 31ST FLOOR Full floor demo only of lighting, branch wiring and data cabling. #3*** - 31st floor (full floor) Interior alterations to combine #3104, #3114 and #3194 into one unit (retaining #****) and to remove all demising walls and non-loading partition walls on the 31st floor to create a "shell" office space. Scope of work: remove all interior partitions, doors, glazing, millwork, ceiling tiles, finishes, electrical and plumbing work. ************ AMEND: January 8, 2020: Lighting was added to the scope. We will be installing up to (40) 8ft LED suspended linear fixtures in the shell space. I have made up the ASHRAE building area method compliance document for your records and reference. The value of the project has now increased to $31,800.00 | 31800
BP-2020-00648 | 2020-08-19 | 528 E KENT AVENUE SOUTH, Vancouver, BC V5X 4V6 | Building Permit | Building Permit (BP) | Addition / Alteration | Issued | High Density Housing / Commercial - Addition / Alteration - Building Permit for DB-2020-00647 To demise Unit #528 into 2 separate units (528 and 530) to this existing 2-storey industrial building to create Unit #530 as a paper binding shop (F2). Notes: 1. Adjacent proposed unit is #530 (DB-2020-00647) 2. Proposed occupant load: 50 | 30000
DB-2020-00649 | 2020-04-01 | 2733 E 5TH AVENUE, Vancouver, BC V5M 1N3 | Building Permit | Development and Building Permit (DB) | Addition / Alteration | Completed | Field Review - Addition / Alteration - Exterior alterations to re-orient and build new front stair entry and firefighter access path at this existing one-family dwelling with 2-car detached garage (24'x22') at rear of property. OK for Field Review per L.Telefson, Feb.19, 2020 Notes: 1. This permit includes alterations to replace front exterior entry stair only. Any unauthorized use or work on this site, existing or otherwise, is neither recognized nor approved and may be subject to enforcement action. 2. Schedule B (Structural) may be required at the discretion of the District Building Inspector. | 6725
EP-2020-01350 | 2020-03-04 | 2835 ALAMEIN AVENUE, Vancouver, BC V6L 1S4 | Electrical Permit | Residential | Renovation | Completed | Installation / Repair - Residential - Provide and Install 200A Service Upgrade from 100 Amps | 2500
PP-2020-00524 | 2020-03-17 | 3061 E KENT AVENUE NORTH, Vancouver, BC V5S 4P5 | Plumbing Permit | Commercial | New | Completed | Commercial - Storm drainage piping | NULL
PP-2020-00506 | 2020-02-25 | 5466 SHERBROOKE STREET, Vancouver, BC V5M 3M5 | Plumbing Permit | Residential | New | Completed | Residential - General plumbing. To construct a 1 storey laneway house building with an open parking pad,providing 1 parking space, having vehicular access from the lane. | NULL
PP-2020-00525 | 2020-02-27 | 1750 E 22ND AVENUE, Vancouver, BC V5N 2P7 | Plumbing Permit | Commercial | Renovation | Completed | Commercial - Remove existing fixtures and provide new as indicated. Existing services to remain as is and to be modified to suit new rough in requirements. Interior alteration for voluntary Seismic Upgrade in this existing school. | NULL
EP-2019-10574 | 2019-12-19 | 701 W GEORGIA STREET, Vancouver, BC V7Y 1K8 | Electrical Permit | Commercial | Tenant Improvement | Completed | Installation / Repair - Commercial - Voluntary like-for-like replacement of the existing emergency generator set. The existing generator set is 400kW and the new generator set will also be 400kW in the same location as the existing generator set. Confirmation letter by the Registered Professional of Record for outlining the intended work has been received. No BP is required as per Pat Ryan. | 608000
EP-2019-10572 | 2019-12-05 | 1501 HARO STREET, Vancouver, BC V6G 1G4 | Electrical Permit | Commercial | Renovation - Dwelling Unit(s) only | Completed | Installation / Repair - Commercial - #2201 - 22nd Floor Electrical scope: New electrical panel and kitchen circuits also replace existing lights plugs and switches. Building permit: Interior alterations to provide improvements to dwelling unit #2201 on the 22nd floor of this multiple dwelling building on this site. Scope of work: update kitchen & bathroom, remove and install pony wall in kitchen, millwork, new flooring and painting, plumbing and electrical work. OK for field review per A.Campbell - Oct.17.2019 Architectural, Plumbing & Electrical Schedule B submitted by John J. McCuaig, 604.255.0992 Note: No energy checklist required per S.Schwebs | 1800
SP-2019-02638 | 2019-12-05 | 3535 TANNER STREET, Vancouver, BC V5R 5P4 | Sprinkler Permit | Residential | New | Completed | Residential - To install 30 sprinkler heads To construct a 2 storey one-family dwelling with a secondary suite located in the north portion of the Basement SPRINKLER SYSTEM TO CONFORM TO THE REQUIREMENTS OF NFPA 13D | NULL
EP-2019-10573 | 2019-12-09 | 1501 HARO STREET, Vancouver, BC V6G 1G4 | Electrical Permit | Commercial | Renovation - Dwelling Unit(s) only | Completed | Installation / Repair - Commercial - #1605 - 16th Floor Electrical scope: New electrical panel and kitchen circuits also replace existing lights plugs and switches Building permit: Interior alteration to provide improvements in unit #304 on the 3rd floor of this existing multiple dwelling building on this site. Scope of work to include interior work only: repair fire-stopping in walls where applicable, install cabinetry and countertops, new ceramic floor and back splash. Replace bathroom fixtures, flooring, cabinetry, and countertops. Minor wall removal in kitchen. OK For Field Review as per A.Campbell - Oct.17.2019 Schedule (B) Architectural, Plumbing & Electrical by John J. McCuaig, P.Eng., 604.255.0992 OK to process without the Energy Checklist as per Saul Schwebs | 1800
GP-2020-00544 | 2020-02-19 | 1721 COTTON DRIVE, Vancouver, BC V5N 3V1 | Gas Permit | Residential | New | Completed | Residential - Install one gas dv fireplace. Connection to vent term, gas line and electrical at site. Set up burner system and make sure operates correctly. To convert the existing two-storey one-family dwelling to a three-storey two-family dwelling and to construct a three-storey one-family infill (under separate permit) providing two parking spaces having vehicular access from the side lane. ** AMEND 02/19/2020** removed the infill specific location did not have to be here | NULL
BP-2020-00654 | 2020-03-12 | 1040 W GEORGIA STREET, Vancouver, BC V6E 4H1 | Building Permit | Building Permit (BP) | Addition / Alteration | Completed | Field Review - Addition / Alteration - #800 Interior alterations to provide tenant improvements to this existing office tenant in this existing commercial building on this site. Scope to include: Adding new interior partition walls to create more offices within unit. No Changes to Lighting. OK For Field Review Per A.Campbell - Feb.19.2020 Energy Upgrade Selected: E2 - Lighting - Upgrade to incorporate Scheduled Shutoff (per 9.4.1.1.(i) of ASHRAE 90.1-2016) | 60000
GP-2020-00546 | 2020-02-19 | 1725 COTTON DRIVE, Vancouver, BC V5N 3V1 | Gas Permit | Residential | New | Completed | Residential - Install one direct vent gas fireplace. Connect to vent termination, gas line and electrical at site. To construct a new one-family dwelling infill building with attached two-car garage providing vehicular access from the lane. | NULL
BP-2020-00656 | 2020-09-18 | 1324 ARBUTUS STREET, Vancouver, BC V6J 3W8 | Building Permit | Building Permit (BP) | New Building | Issued | Low Density Housing - New Building - To construct a 2-storey one Family Dwelling with a detached accessory building (garage) at the rear, providing 2 parking space + 1 on grade parking space, having vehicular access from the lane. The entire building, INCLUDING THE ATTACHED GARAGE (if applicable), to be sprinklered to NFPA 13D. 1. Flood Plain Covenant registered at the Land Title Office under CA7942022- CA7942023 2. No Strata Titling permitted 3. No A/C Unit proposed 4. Schedule B: Clinton Yiu, P.Eng (604.255.7670- Structural 7. Schedule B: P.K.Fong, P.Eng (604.837.3205)- Geotechnical 8. HPO: Residential Builder- Naikoon Contracting Ltd. Address Information: Principle Dwelling: Address 1324 Arbutus St - One Family Dwelling (1st, 2nd, 3rd storey) **THIS PERMIT HAS BEEN ISSUED UNDER THE REQUIREMENTS OF VBBL #12511 (2019).** | 621025
EP-2020-01355 | 2020-03-21 | 7148 MONT ROYAL SQUARE, Vancouver, BC V5S 4X5 | Electrical Permit | Residential | Tenant Improvement | Completed | Installation / Repair - Residential - Install a EV charger - 16A Bosch EL51245. | 1200
BP-2020-00657 | 2020-07-30 | 1324 ARBUTUS STREET, Vancouver, BC V6J 3W8 | Building Permit | Building Permit (BP) | Demolition / Deconstruction | Completed | Low Density Housing - Demolition / Deconstruction - To demolish the existing one family dwelling building ($15,000) with a Secondary Suite on this site by means of deconstruction. Demo Declaration – J & R Excavation & Demolition Ltd. (604) 247 0337 This permit is subject to the Green Demolition Bylaw (11023) Note: Pre-1950 recycling requirement: Green Demolition Conditions Apply 75% Recycling Rate of Building Materials Required | 15000
EP-2020-01357 | 2020-03-03 | 5037 KNIGHT STREET, Vancouver, BC | Electrical Permit | Residential | New | Completed | Installation / Repair - Residential - installation of alarm To construct a 2 storey laneway house building with an attached garage providing 1 parking space having vehicular access from the lane. ** Amend 03/19/2020** finsihing of alarm, cameras , intercom and low voltage | 500
BP-2020-00658 | 2020-05-14 | 1324 ARBUTUS STREET, Vancouver, BC V6J 3W8 | Building Permit | Building Permit (BP) | Salvage and Abatement | Completed | Low Density Housing - Salvage and Abatement - S & A Salvage and abatement permit only for BP-2020-00656 and to be completed under the supervision of a registered professional. This permit does not authorize demolition, deconstruction or construction work. QP: Steven Seewald ALARA Environmental CRSP, AScT 604 724 2331 steven@alaraenvironmental.com http://alaraenvironmental.com | 0
GP-2020-00547 | 2020-02-26 | 754 W 63RD AVENUE, Vancouver, BC V6P 2G9 | Gas Permit | Residential | Renovation | Completed | Residential - supply and installation for one furnace | NULL
BP-2020-00661 | 2020-03-20 | 1755 HARO STREET, Vancouver, BC V6G 1H2 | Building Permit | Building Permit (BP) | Addition / Alteration | Completed | Field Review - Addition / Alteration - #908 - 9th Level Interior alterations to renovate the existing dwelling unit #908 on the 9th Level in this existing Multiple Dwelling. Scope of work includes: remove partial wall in kitchen, renovate kitchen and bathroom, finishes throughout, repair fire-stopping. OK for Field Review per L.Telefson, Feb.19/20 Notes: 1. Architectural, Plumbing & Electrical Schedule B submitted by John J. McCuaig, 604.255.0992 2. Energy Upgrade exempt: not required per S.Schwebs 3. Building not Sprinklered. | 30000
BP-2019-05463 | 2020-02-10 | 1479 E 27TH AVENUE, Vancouver, BC V5N 2W6 | Building Permit | Building Permit (BP) | Addition / Alteration | Completed | Enquiry Centre - Addition / Alteration - To alter and convert the existing accessory building to a 1 car garage as ALLOWED by the Board of Variance Appeal#Z35402 dated January 23rd, 2019., subject to the following conditions: (1) that the Board approved the conversion of the existing accessory building to a one-car garage at the rear of this existing site (and the Accessory Building is approved as submitted under DP-2018-00703); (2) that the Owners must remove the approved the one-car garage – when the City’s Engineering Department decides to ‘open up the rear lane’ (and requiring full access through the block, of the rear lane) in accordance with the Board’s decision on January 23rd, 2019. NOTE: The approved Accessory Building may be used for one accessory parking space, and remain in place, for no longer than one-year after Council Approves a Report (from the Engineering Department), authorizing timing, funding and construction of all, or a portion of, a complete East/West lane, in North side of the 1400 block of East 27th avenue, and between Dumfries Street (to the East), and the North/South lane (to the West); Scope of work: to remove the bathroom, cooking facilities, living area and return garage to true 1 car garage. OK for SIPs per Mario Smaldino - Feb 19th, 2020 NO Energy Upgrade Required, Garage Rehabilitation Only This permit was Reviewed and Issued under the 2019 VBBL | 3000
BP-2019-05464 | 2020-05-29 | 1601 BAYSHORE DRIVE, Vancouver, BC V6G 2V4 | Building Permit | Building Permit (BP) | Addition / Alteration | Completed | High Density Housing / Commercial - Addition / Alteration - Interior alterations to change an existing restaurant space (A2) unit #100 on the 1st floor to a single general office space (D) and to change an existing ancillary office space (C) on the second floor to two general office (D) tenant spaces, units #204 and #205. To be reviewed under the 2019 VBBL. Issued during 2020 pandemic. Revision #1 - Interior layout changes to level 1 and level 2. - accepted Aug.31/20. | 193000
SP-2019-02641 | 2019-12-05 | 3174 E 8TH AVENUE, Vancouver, BC V5M 1X6 | Sprinkler Permit | Residential | New | Completed | Residential - To install 12 Heads Sprinkler System for the LWH To construct a 2 storey laneway house building with an open parking pad providing 1 parking space over gravel, having vehicular access from the 20' Lane. SPRINKLER SYSTEM TO CONFORM TO THE REQUIREMENTS OF NFPA 13-D | NULL
BP-2020-00663 | 2020-03-20 | 1755 HARO STREET, Vancouver, BC V6G 1H2 | Building Permit | Building Permit (BP) | Addition / Alteration | Completed | Field Review - Addition / Alteration - #1605 - 16th Level Interior alterations to renovate the existing dwelling unit #1605 on the 16th Level in this existing Multiple Dwelling. Scope of work includes: remove partial wall in kitchen, renovate kitchen and bathroom, finishes throughout, repair fire-stopping. OK for Field Review per L.Telefson, Feb.19/20 Notes: 1. Architectural, Plumbing & Electrical Schedule B submitted by John J. McCuaig, 604.255.0992 2. Energy Upgrade exempt: not required per S.Schwebs 3. Building not Sprinklered. | 30000
DB-2020-00664 | 2020-07-09 | 744 E 14TH AVENUE, Vancouver, BC V5T 2N4 | Building Permit | Development and Building Permit (DB) | New Building | Completed | Low Density Housing - New Building - 1.5 STOREY LANEWAY HOME To construct a 2 storey laneway house building ($168,750.00) with 1 open parking pad having vehicular access from the 20' Lane. Note: This is a 1 ½ storey building pursuant to the Zoning & Development By-law. 1. Covenant not required with existing house 2. No Strata Titling permitted 3. No A/C Unit proposed 4. Schedule B: (N.K. Varshney) P.Eng (604.251.6320) Structural&Geotechnical 5. HPO: Residential Builder- (Performance Builders Ltd) NOTE: To achieve the required FSR. A floor space exclusion of 3% has been applied to this application as per section 11.24.18 of the district schedule, to accommodate improved building performance. Address Information: Principle Dwelling: #1 – 744 E. 14th Ave. Laneway home: #3 – 744 E. 14th Ave. (1.5 Storey) Address assigned per approved plans. Fire and Emergency street access (walkway) to the laneway house is from the west side. Street access must be provided and maintained at all times. The building addresses are to be posted and to be visible from the street in accordance with the Building By-law prior to Final Inspection. NOTE: Information regarding the principal building on the survey and site plan is for reference only. Any discrepancy between information regarding the principal building on the survey and/or site plan and approved permit drawings for the principal building are neither approved nor authorized under this laneway house permit. *EXISTING HOUSE* Note: Bldg 1 (principal bldg) addressed #1 – 744 E. 14th Ave. retained on site. **THIS PERMIT HAS BEEN ISSUED UNDER THE REQUIREMENTS OF VBBL #12511 (2019).** | 168750
PP-2020-00508 | 2020-02-20 | 3016 W KING EDWARD AVENUE, Vancouver, BC V6L 1V5 | Plumbing Permit | Residential | New | Completed | Residential - NEW IN FILL To construct a one-family dwelling infill building at the rear of the site, providing 2 attached parking spaces and two surface parking spaces having vehicular access from the lane. | NULL
EP-2020-01362 | 2020-02-26 | 3051 E KENT AVENUE NORTH, Vancouver, BC V5S 4P6 | Electrical Permit | Commercial | Renovation | Completed | Installation / Repair - Commercial - Landscape lighting repairs and additional future U/G conduits | 4800
PP-2020-00510 | 2020-03-03 | 1501 HARO STREET, Vancouver, BC V6G 1G4 | Plumbing Permit | Commercial | Renovation - Dwelling Unit(s) only | Completed | Commercial - Removing and replacing; new bathtub and shower diverter valve, toilet, lavatory sink and faucet, kitchen sink and faucet dishwasher. ***#1002 - 10th floor Interior alterations to Unit No 1002 on the 10th floor to renovate entire suite, including kitchen and bathroom in this existing rental multiple dwelling building. | NULL
EP-2020-01364 | 2020-02-25 | 2646 ETON STREET, Vancouver, BC V5K 1K1 | Electrical Permit | Residential | New | Expired | Temporary Power - Residential - To provide temporary power to this site. Valid: February 25 2020 - February 24 2021 *************** AMEND: should be 100A Work authorized by this permit is for placement of a temporary power pole only and does not authorize any site construction and/or excavation. A separate Building Permit will be required prior to commencement of any other work on this site. | NULL
PP-2020-00511 | 2020-02-20 | 7656 EAST BOULEVARD, Vancouver, BC V6P 5K1 | Plumbing Permit | Residential | New | Completed | Residential - one out side sump for LWH with out pump To construct a 2 storey laneway house building with an attached garage and 1 open parking pad, providing a total of 2 parking spaces, having vehicular access from the 20' Lane. | NULL
PP-2020-00512 | 2020-02-26 | 2796 E 21ST AVENUE, Vancouver, BC V5M 2W2 | Plumbing Permit | Residential | Renovation | Completed | Residential - SUMP **Exterior alterations only to reduce the depth of existing rear deck with new relocated staircase at this existing One-Family Dwelling with Secondary Suite building. | NULL
PP-2020-00513 | 2020-03-10 | 3237 E 29TH AVENUE, Vancouver, BC V5R 1W4 | Plumbing Permit | Residential | New | Completed | Residential - 3 Sumps for MAIN HOUSE ONLY | NULL
EP-2020-01367 | 2020-02-26 | 420 W 20TH AVENUE, Vancouver, BC V5Y 2C8 | Electrical Permit | Residential | Renovation | Completed | Installation / Repair - Residential - basement finish Interior alterations to this existing 2-storey and basement one-family dwelling with two parking spaces provided a double car carport with access from South lane. Scope of work includes full renovation to all floors, adding dormers to back of house on the second storey, correcting interior stairs to be to building code standards. | 3000
GP-2020-00549 | 2020-03-10 | 2036 YORK AVENUE #105, Vancouver, BC V6J 1E6 | Gas Permit | Residential | Renovation | Completed | Residential - #105 Removed a old power vented hot water tank and install a new 50 gal Bradford White power vented hot water tank. - separate meter as per contractor with discussion with the owner | NULL
PP-2020-01084 | 2020-04-21 | 989 NELSON STREET #1908, Vancouver, BC V6Z 2S1 | Plumbing Permit | Residential | Renovation - Dwelling Unit(s) only | Completed | Residential - Renovate bathroom and kitchen | NULL
EP-2020-01371 | 2020-02-26 | 2481 E 4TH AVENUE, Vancouver, BC V5M 1K1 | Electrical Permit | Residential | Renovation | Completed | Installation / Repair - Residential - Bathroom renovations, move existing switches, lights and plugs Interior alterations to renovate and add a 2nd bathroom on the upper floor of this existing one-family dwelling with secondary suite. Scope of work includes reconfigure partition walls, and install washer/dryer. | 1500
EP-2020-01372 | 2020-02-26 | 648 E HASTINGS STREET, Vancouver, BC V6A 1R1 | Electrical Permit | Commercial | Renovation | Completed | Installation / Repair - Commercial - Add receptacles and data for new warehouse with kitchen and offices. Add some new LED lighting in a boardroom. Interior alterations to change the use from retail to office with ancillary retail for new tenant (MissionPossible) in this existing one storey building on this site. Scope of work: remove interior walls, revised universal washrooms lay out. | 25000
EP-2019-10576 | 2019-12-03 | 2598 E 19TH AVENUE, Vancouver, BC V5M 2S3 | Electrical Permit | Residential | New | Completed | Installation / Repair - Residential - Electrical Permit for DB-2018-02108 To construct a 2 storey one-family dwelling with a secondary suite located in the Basement/Cellar with an open parking pad, having vehicular access from the lane. A/C unit proposed in Rear Yard | 18000
EP-2019-10595 | 2019-12-09 | 250 HOWE STREET, Vancouver, BC V6C 3R8 | Electrical Permit | Commercial | Tenant Improvement | Completed | Installation / Repair - Commercial - #900-9th floor (full floor tenant) Electrical scope: Demo and make safe all electrical * New Lighting * New Power: We will be adding power as per the drawing requirements. * BC Hydro service will not be required. Building permit: Interior alterations to provide tenant improvements by combining #910 & #930 on the 9th floor to become a full floor office space (changing to #900) for an existing office tenant to expand in this existing mixed use building. Scope of work: demolish demising walls, remove doors, millwork/wall panelling, remove drywall dropped ceiling in elevator lobby, construct new partition walls, glazing, doors, card reader, ceiling work, electrical, mechanical, plumbing and sprinkler work. TENANT: Odlum Brown Limited (Reception on 11th floor-#1100) *this tenant occupies multiple floors in this building Letters of Assurance submitted by: - Schedule A & Architectural Schedule B, Robert Salikan, AIBC, 604.688.0100 - Mechanical/Plumbing Schedule B, Ronald Braun, P.Eng, 604.609.0500 - Electrical Schedule B, P.L. Leung, P.Eng, 604.609.0500 Building Sprinklered – Separate sprinkler permit required for proposed sprinkler work. OK for Field Review July 8, 2019 Note: Energy trigger not required; BOMA BESt building. Processed Thru FIT. | 36000
EP-2020-01131 | 2020-03-04 | 142 E PENDER STREET, Vancouver, BC V6A 1T3 | Electrical Permit | Commercial | Tenant Improvement | Completed | Installation / Repair - Commercial - Tenant improvement to continue the existing building permit to complete the work for a restaurant: Tenant improvements: All new lighting, power outlets, kitchen appliances hookups, mechanical units connections, fire suppression system connections, data wiring and phone wiring, relocate fire alarm devices and verification, emergency lighting and exit signs. Building permit work description: To construct a new one storey plus basement commercial building for a new Restaurant Class 1 (group A2 use) tenant on this vacant site. Commercial Kitchen exhaust is proposed. Occupant Load is 127 persons. This building permit has been issued under VBBL #10908 (2014) | 20000
EP-2020-01374 | 2020-02-26 | 3425 CROWLEY DRIVE, Vancouver, BC V5R 6G3 | Electrical Permit | Commercial | Tenant Improvement | Completed | Installation / Repair - Commercial - Re & Re 5 heat pumps. Retrofit - Like for like exact appliance replacement. Service remained the same, breaker & electrical feed confirmed to be originally sized properly. SCOPE OF WORK: Interior alterations to provide tenant improvements to this existing health care office (health clinic) tenant on the 1st floor to provide improvements to exam and counselling rooms, multi-purpose and work spaces for staff and support spaces.. Only a portion of the 1st floor will be altered. Tenant occupies the entire building. | 450
SP-2020-00327 | 2020-03-04 | 485 W 8TH AVENUE, Vancouver, BC V5Y 3Z5 | Sprinkler Permit | Residential | Tenant Improvement | Issued | Residential - relocate two sprinkler heads | NULL
EP-2020-01381 | 2020-02-27 | 1155 MAINLAND STREET #204, Vancouver, BC V6B 5P2 | Electrical Permit | Residential | Renovation - Dwelling Unit(s) only | Completed | Installation / Repair - Residential - #204 - 2nd floor Demo existing lights, run new power for various appliances and new lighting as required. Interior alterations to provide tenant improvements for this space (#204) on the 2nd floor of this existing residential use building Scope of work: install interior wall, new millwork, electrical & plumbing fixtures, and new appliances. | 10000
GP-2020-00581 | 2020-02-27 | 6555 BROOKS STREET, Vancouver, BC V5S 3J6 | Gas Permit | Residential | Renovation | Completed | Residential - Re. & Re. Furnace | NULL
GP-2020-00582 | 2020-02-27 | 6318 BUTLER STREET, Vancouver, BC V5S 3K7 | Gas Permit | Residential | Renovation | Completed | Residential - Re. & Re. Boiler | NULL
BP-2020-00665 | 2020-10-08 | 2426 W 47TH AVENUE, Vancouver, BC V6M 2N2 | Building Permit | Building Permit (BP) | Addition / Alteration | Completed | Low Density Housing - Addition / Alteration - Building Permit for DP-2019-00532 Interior/Exterior alterations to this 2 storey plus basement one family dwelling. Scope of Work: Enclose second floor balcony and increasing FSR by 752 square feet two bedrooms and a bathroom created in interior and new windows, doors and stucco to exterior of rear second floor. Revision No. 1 - November 17/2021 - revise toilet and sink location in master bathroom - revise door location in bedroom 4 | 70000
EP-2019-10580 | 2019-12-09 | 638 BEACH CRESCENT #2001, Vancouver, BC V6Z 3H4 | Electrical Permit | Residential | Renovation | Completed | Installation / Repair - Residential - Unit 2001 Relocate 1 Kitchen Receptacle, Disconnect Garburator Power, Remove 1 kitchen potlight, add 2 kitchen puck lights and led strip light. No building alterations proposed. | 2000
SP-2019-02642 | 2019-12-03 | 2205 W 1ST AVENUE, Vancouver, BC | Sprinkler Permit | Commercial | Renovation | Completed | Commercial - Relocate sprinklers to suit new floor plan Interior alteration to provide tenant improvement and change of use from retail limited food space to retail limited food with ancillary repair shop class B in this existing mixed used commercial / residential building on this site. *****This application does not include any of the following: 1. Not more than 20 sprinklers (add, relocate, or remove), 2. hydraulic calculations, 3. change in occupancy and /or hazard classification, 4. warehouse storage arrangements, 5. mobile compact storage arrangements, 6. alternative solutions, 7. changes to the sprinkler system supply piping (e.g. valves, mains, cross-mains, branch-lines, etc.), or 8. flexible sprinkler pipe. | NULL
EP-2019-10582 | 2019-12-05 | 601 W HASTINGS STREET, Vancouver, BC V6B 1M8 | Electrical Permit | Commercial | New | Expired | Temporary Power - Commercial - Temporary Power Pole Valid November 28, 2019 to November 27, 2020 Expired permit EP-2018-10037 | NULL
EP-2019-10581 | 2019-12-10 | 700 W GEORGIA STREET, Vancouver, BC V7Y 1K8 | Electrical Permit | Commercial | Tenant Improvement | Completed | Installation / Repair - Commercial - Demolition back to base building, Lighting, Lighting Relocate Interior demolition of non load-bearing partition walls on the 20th floor (#2000) to create a "shell" office space Scope of work: remove all interior partition walls, doors, finishes, electrical and sprinkler work. Energy upgrade exempt: Interior demolition Separate permit(s) and ASHRAE checklist will be required for any tenant improvements to this space | 54462
PP-2019-05256 | 2020-02-18 | 748 UNION STREET, Vancouver, BC V6A 2C2 | Plumbing Permit | Residential | Renovation | Completed | Residential - Replace all drainage and waterlines rough in and finishing. One bar sink Building permit work description: To permit exterior and interior alterations to this existing single family dwelling on inside with lane site. Existing 2 car garage to remain at rear with access from lane. Scope of work to include: Additions to remove all existing foundations, dig down and build all new foundation walls in the same location as existing to allow for proper headroom height, new slab, basement to meet 2014 VBBL, Convert existing WWOP sunroom into floor area at the rear of main floor and add roughly 220 sq.ft to the second floor at the rear. Lowering the grade at the rear to match existing and allow for basement to be a walk out. Interior layout changes to all floors. **Entire House to be Sprinklered to NFPA-13D ** Scope of work to include energy and building upgrades in accordance with Article 11.2.1.4 of the 2014 Vancouver Building By-law and as required by the District Building Inspector. This includes air sealing, attic insulation upgrades, and as required by the Energy Upgrade Proposal. ALL NEW WORK TO MEET VBBL 2014. | NULL
GP-2020-00584 | 2020-02-27 | 2124 E 6TH AVENUE, Vancouver, BC V5N 1R1 | Gas Permit | Residential | Renovation | Completed | Residential - Re. & Re. Furnace | NULL
SP-2020-00379 | 2020-03-12 | 8501 ONTARIO STREET, Vancouver, BC V5X 4W2 | Sprinkler Permit | Commercial | Renovation | Completed | Commercial - Replacing old backflow preventer and dry pipe valve | NULL
GP-2020-00556 | 2020-02-27 | 3082 W 12TH AVENUE, Vancouver, BC V6K 2R5 | Gas Permit | Residential | Renovation | Completed | Residential - Furnace re and re | NULL
EP-2020-01375 | 2020-02-26 | 1055 DUNSMUIR STREET, Vancouver, BC | Electrical Permit | Commercial | Tenant Improvement | Completed | Installation / Repair - Commercial - #600-6th floor (full floor) Interior demolition of this full floor office space (#600) on the 6th floor to create a "shell" office space in this existing mixed use building. Scope of work includes interior demolition of all partition walls, doors, millwork, remove sinks, plumbing fixtures, finishes. Tenant Improvement - Workstations power and data | 108000
GP-2020-00557 | 2020-02-27 | 3121 E 20TH AVENUE, Vancouver, BC V5M 2V4 | Gas Permit | Residential | New | Completed | Residential - NEW GAS FIREPLACE WITH VENT AND HOOK UP To construct a 2 storey + cellar one-family dwelling with a secondary suite located in the cellar. | NULL
DB-2020-00666 | 2020-04-14 | 3362 POINT GREY ROAD, Vancouver, BC V6R 1A3 | Building Permit | Development and Building Permit (DB) | Addition / Alteration | Completed | Low Density Housing - Addition / Alteration - 3362 Point Grey Road Exterior and interior alterations to the main, second and third floors, restore second and third floor front facing porches and to extend the rear deck for this existing one family dwelling on this inside double fronting site. Building to be sprinklered to NFPA-13D No work permitted to existing garage on City Property. Existing stairs in east side yard to be retained. Exterior alterations for the porches and elevations approved per O. Szeleczky - POD - February 20, 2020. Okay for increased height for new insulation on roof per D. Jung, March 30, 2020. Schedule A, Schedule B Architectural and D submitted by: Julio Reynel-Gracia, 778-998-0709 Letters of Assurance submitted by J.T. Allester at 604-228-0518 Letters of Assurance submitted (Geotechnical) by P.K. Fong at 604-837-3205 REUP submitted by W.Cameron Lockhart 16 604-562-0387 Processed through HRC | 800000
PP-2019-05252 | 2019-12-06 | 2867 W 49TH AVENUE, Vancouver, BC V6N 3S9 | Plumbing Permit | Residential | New | Completed | Residential - Install 3/4" backflow preventer | NULL
EP-2019-10585 | 2019-12-06 | 3548 W 18TH AVENUE, Vancouver, BC V6S 1B1 | Electrical Permit | Residential | New | Completed | Installation / Repair - Residential - LWH Alarm Wire Only, Data cable Cat5, Telephone cable in Cat5 TV cable, Cover Plates and jacks. To construct a 1 storey laneway house building ($194,500) with 1 on grade parking space, having vehicular access from the lane. | 500
GP-2019-03997 | 2019-12-05 | 748 UNION STREET, Vancouver, BC V6A 2C2 | Gas Permit | Residential | Renovation | Completed | Residential - Run new gas lines to appliances >>>> Amend: March 30 -Add piping for fire pit in back yard. 20 meters of underground piping from meter to future fire pit. >>>>>>>>>> Amend: June 8th -add outdoor firepit - 65,000BTU | NULL
GP-2019-03996 | 2019-12-05 | 1788 W 49TH AVENUE, Vancouver, BC V6M 2S5 | Gas Permit | Residential | Tenant Improvement | Completed | Residential - To run a new gas line to serve a new countertop range. | NULL
GP-2019-03994 | 2019-12-05 | 2752 CHARLES STREET, Vancouver, BC V5K 3A7 | Gas Permit | Residential | Renovation | Completed | Residential - Replacing gas furnace | NULL
DB-2019-05469 | 2020-06-15 | 6322 FRONTENAC STREET, Vancouver, BC V5S 3P5 | Building Permit | Development and Building Permit (DB) | New Building | Issued | Low Density Housing - New Building - 1.5 STOREY LANEWAY HOME + ATTACHED GARAGE + 1 OPEN PARKING To construct a 2 storey laneway house building ($223,400.00) with an attached garage providing 1 parking space and 1 open parking over gravel providing 2 parking spaces in total, having vehicular access from the 20' Lane. Note: This is a 1 ½ storey building pursuant to the Zoning & Development By-law. 1. Covenant registered at the Land Title Office under CA8150728 2. No Strata Titling permitted 3. No A/C Unit proposed 4. Schedule B: (TSUNG-HUA YANG) P.Eng (604-729-0585) Structural & Geotechnical 5. BC Housing (WINNING DEVELOPMENT LTD) NOTE: To achieve the required FSR. A floor space exclusion of 3% has been applied to this application as per section 11.17.18 of the district schedule, to accommodate improved building performance. Address has been assigned per the approved plans as the fire/emergency access to the laneway house is from Frontenac St. This access must be provided & maintained at 20' Lane at all times in accordance with the Building By-law. "Combustible projections or roof soffits on an exposing building face shall not project to less than .45m from the property line and shall be in compliance with VBBL 2019 9.10.15.5.(9)" The entire building, INCLUDING THE ATTACHED GARAGE (if applicable), to be sprinklered to NFPA 13 R. ******THIS PERMIT HAS BEEN ISSUED UNDER THE REQUIREMENTS OF VBBL 2019 ****** *NEW HOUSE* Note: See DB-2019-05466 for Bldg 1 on site (principal bldg) addressed 3610 E 47TH AVENUE. | 223400
EP-2020-01378 | 2020-02-28 | 2466 W BROADWAY, Vancouver, BC V6K 2E7 | Electrical Permit | Commercial | Renovation | Completed | Installation / Repair - Commercial - Replace faulty Edwards 1527 fire alarm panel with new Mircom 1000 fire alarm panel. Note: This permit is issued based on Category 2.C. of Bulletin 2018-004-BU/EL. ** Amend 07/20/2020** Added a heat detector in another room as per Vancouver Fire Department. Verification will be redone prior to inspection | 1500
EP-2020-01380 | 2020-02-28 | 711 E 6TH AVENUE, Vancouver, BC V5T 1L7 | Electrical Permit | Residential | Addition | Issued | Installation / Repair - Residential - Installation / Repair - Residential - Voluntary replacement of an existing MItone 8000 Control Panel with a Mircom FA-1000 Control Panel. The current system is obsolete and there are no longer parts available and the building would like a modern panel installed to replace the existing panel so that if there is any service(s) required into the future that there are parts available. The building would like to be proactive to keep the building safe for all of their residents. The existing system has been tagged as fully operational for the year. All of the existing devices will remain in their current location. All of the existing bells will be changed to horns in their current location in order to be compatible with the new system. A full third party verification will be completed to CAN/ULC-S537-13 to meet the requirements of the VBBL. Note: This permit is issued based on Bulletin 2018-004-BU/EL. | 6900
EP-2020-01382 | 2020-02-20 | 771 W 24TH AVENUE, Vancouver, BC V5Z 2B9 | Electrical Permit | Residential | New | Expired | Temporary Power - Residential - To provide temporary power to this site. | NULL
EP-2020-01383 | 2020-02-27 | 2647 CAMBRIDGE STREET, Vancouver, BC V5K 1L6 | Electrical Permit | Residential | Renovation | Completed | Installation / Repair - Residential - Connect house panel to new service at infill house | 750
PP-2020-00520 | 2020-02-27 | 89 W GEORGIA STREET, Vancouver, BC V6B 0N8 | Plumbing Permit | Commercial | Renovation | Completed | Commercial - Office renovation. dishwasher, coffee, machine, hot water dispenser, bottle filler Interior alterations and change of major occupancy from existing General Office (Group D) to University/College (Group A2) on the 11th floor in this existing mixed used building. Proposed work is to the entire 11th Floor addressed as #1100. | NULL
GP-2020-00559 | 2020-02-27 | 1020 W 16TH AVENUE, Vancouver, BC V6H 1S6 | Gas Permit | Residential | New | Completed | Residential - Replacing the boiler | NULL
PP-2020-00522 | 2020-02-28 | 403 E KENT AVENUE NORTH, Vancouver, BC V5X 4M2 | Plumbing Permit | Commercial | Tenant Improvement | Completed | Commercial - Tenant Improvement for Unit #6 - New offices with washrooms and kitchen. Building permit work description: Interior alterations and a change of use from Wholesale Class - A (Group F2) to Warehouse/Storage in conjunction with General Office (Lush Manufacturing) (Group F2) for this existing warehouse space on this site. Scope of work to include rebuilding new office space at 23%, new bathrooms (1 universal and 4 men/women), New Showers (1 regular , 1 Accessible), new bike storage, kitchen and lounge, electrical, plumbing, and sprinkler work. No work permitted in remaining Warehouse/storage space. Note: 1. Racking System Approved under BP-2018-05955 2. This permit supersedes BU460039 for floor layout in Warehouse Space 3. Building is Sprinklered - Separate sprinkler permit required for proposed sprinkler work 4. Energy trigger chosen; L2 - Lighting - Upgrade all hard wired Lighting within an occupied space to High Efficiency light systems 5. This permit has been reviewed under VBBL 2014 | NULL
BP-2020-00670 | 2020-04-16 | 1824 DUNBAR STREET, Vancouver, BC V6R 3M2 | Building Permit | Building Permit (BP) | Addition / Alteration | Completed | Field Review - Addition / Alteration - Exterior and Interior alterations to remove shed and carport structures at rear of building, and reinstate crawlspace on the basement level of this existing MCD with one Dwellling Unit on the Main floor and basement and three housekeeping units on the 2nd floor. OK for Field Review per L.Telefson, Feb.20/20 Note: 1. Schedule B (Structural) may be required by District Building Inspector to be determined on site. 2. This permit is for alterations to remove site structures and reinstate the basement per approved plans only. Any other unauthorized work on this site or other floors, existing or otherwise, is neither recognized nor approved and may be subject to enforcement action. | 16000
PP-2020-00523 | 2020-02-27 | 250 W PENDER STREET, Vancouver, BC V6B 1S9 | Plumbing Permit | Commercial | Tenant Improvement | Completed | Commercial - Install fixtures Interior and exterior renovation to modify washrooms on the 2nd and 9th floors, and to replace a washroom fan on the roof of this existing 9-storey school (VCC) building on this site. This permit is reviewed under the requirements of VBBL 2019. ** Amend 05/22/2020** add one floor drain to level 2 | NULL
EP-2020-01390 | 2020-02-27 | 1037 W KING EDWARD AVENUE, Vancouver, BC V6H 1Z3 | Electrical Permit | Residential | New | Issued | Installation / Repair - Residential - prewire & completion of access control, elevator controls, intercom & cameras To construct a four-storey multiple-dwelling building containing 36 secured market rental dwelling units all over one level of underground parking, having vehicular access from the lane on this site. | 40000
BP-2020-00671 | 2020-02-27 | 733 KEEFER STREET, Vancouver, BC V6A 1Y6 | Building Permit | Building Permit (BP) | Addition / Alteration | Completed | Enquiry Centre - Addition / Alteration - To permit interior alterations only to this existing One Family Dwelling on inside with lane site. Scope to include: Removal of some asbestos and drywall in the main floor bathroom ceiling and floor. Drywall patching required, some cosmetic upgrades. OK For Permit as per A.Cashato - Feb.27.2020 OK for NO QP Form as per A.Cashato DBI to determine if any additional area's need to be added to scope of work before permit is completed. NO Plans Submitted for this permit , OK as per A.Cashato | 10000
SP-2020-00329 | 2020-05-04 | 1685 DAVIE STREET, Vancouver, BC V6G 1W1 | Sprinkler Permit | Commercial | Tenant Improvement | Completed | Commercial - Installing 3 upright and 2 pendent Sprinkler heads and 3 5lb Fire extinguishers in surface mounted cabinet This permit has been issued for sprinkler system alterations (add, relocate and remove) to the 2014 VBBL and NFPA 13, 2013 for Tenant improvement for a new retail store. NO DP REQUIRED PER JOHN GREER DEC 9/19 The applicable By-Law is 2014 VBBL. | NULL
EP-2020-01388 | 2020-03-03 | 1410 E 10TH AVENUE, Vancouver, BC | Electrical Permit | Residential | Renovation | Completed | Installation / Repair - Residential - Finishing work others had started Rough-in completed by another contractor. Homeowner wants to hire us to finish, due to issues with previous contractor To convert use from 2FD to 1FD+SS Interior changes, remove attic space and convert back to undeveloped space. **Attic space to be undeveloped and unoccupied** Related to CF-2018-001633 ** Amend 03/06/2020** addition of A/C unit | 7000
EP-2019-10593 | 2019-12-13 | 1055 DUNSMUIR STREET, Vancouver, BC | Electrical Permit | Commercial | Tenant Improvement | Completed | Installation / Repair - Commercial - Full floor demo only of lighting, branch wiring and data cabling. #2800 - 28th floor (full floor) Interior demolition of non load-bearing partition walls on the 28th floor (#2800) to create a "shell" office space. Scope of work: remove all interior partitions, doors, glazing, millwork, ceiling tiles, finishes, electrical and plumbing work. | 31800
EP-2019-10594 | 2019-12-16 | 1055 DUNSMUIR STREET, Vancouver, BC | Electrical Permit | Commercial | Tenant Improvement | Completed | Installation / Repair - Commercial - #2700 - 27th floor (full floor) Electrical scope: Full floor demo only of lighting, branch wiring and data cabling. Building permit: Interior demolition of non load-bearing partition walls on the 27th floor (#2700) to create a "shell" office space. Scope of work: remove all interior partitions, doors, glazing, millwork, ceiling tiles, finishes, electrical and plumbing work. Energy upgrade exempt: Interior demolition Separate permit(s) and ASHRAE checklist will be required for any tenant improvements to this space. Building Sprinklered – Building inspector to determine on site if a separate sprinkler permit is required OK for field review as per Jamie Zhang, Nov. 5, 2019 ************ AMEND: January 8, 2020: Lighting was added to the scope. We will be installing up to (40) 8ft LED suspended linear fixtures in the shell space. I have made up the ASHRAE building area method compliance document for your records and reference. ************ AMEND: January 15th: I did not include for the value increase when I made my original amendment. The value of the permit is now $31,800. Please have that processed so we can pay the increase in permit fees. | 31800
EP-2019-10596 | 2019-12-09 | 250 HOWE STREET, Vancouver, BC V6C 3R8 | Electrical Permit | Commercial | Tenant Improvement | Completed | Installation / Repair - Commercial - #1500-15th floor (full floor tenant) Electrical scope: Demo and make safe all electrical * New Lighting * New Power: Adding power as per drawing requirements. * BC Hydro service will not be required. Building permit: Interior alterations to provide tenant improvement to the 15th floor (#1500) office "shell" space in this existing mixed use building. Scope of work: remove drywall dropped ceiling in elevator lobby, full floor tenant fit out including construction of partition walls, glazing, millwork, doors, card reader, ceiling work, electrical, mechanical, plumbing and sprinkler work. TENANT: Odlum Brown Limited (Reception on 11th floor-#1100) *this tenant occupies multiple floors in this building Letters of Assurance submitted by: - Schedule A & Architectural Schedule B, Robert Salikan, AIBC, 604.688.0100 - Mechanical/Plumbing Schedule B, Ronald Braun, P.Eng, 604.609.0500 - Electrical Schedule B, P.L. Leung, P.Eng, 604.609.0500 Building Sprinklered – Separate sprinkler permit required for proposed sprinkler work. See related BP-2019-03529 for interior demolition of this floor. Note: Energy trigger not required; BOMA BESt building. OK for Field Review Sept 18, 2019 Processed Thru FIT. | 145900
EP-2020-01389 | 2020-02-27 | 1066 W HASTINGS STREET, Vancouver, BC V6E 4M1 | Electrical Permit | Commercial | Tenant Improvement | Completed | Installation / Repair - Commercial - #2110-21st floor (full floor tenant) Branch Wiring, New Power, Power Relocate, Voice/data ** Amend 03/20/2020** remove Voice/Data value 2614.20 Interior alterations to provide tenant improvements for this existing full floor general office tenant on the 21st floor (#2110) in this existing mixed use building. Scope of work per 2019 VBBL: demolish partition walls, remove doors, fixtures, appliances, flooring, millwork, electrical work, new finishes. | 3298.8
BP-2020-00672 | 2020-03-12 | 655 W KENT AVENUE NORTH, Vancouver, BC | Building Permit | Building Permit (BP) | Addition / Alteration | Completed | Field Review - Addition / Alteration - Unit #50 Interior alterations to create openings in a partition wall in the lab area of this existing laboratory and instrumentation manufacturing tenant space in this existing industrial building. Ok for field review per L Clarke Feb 20/20 This is a BOMA Best Building so no upgrade required - Checklist submitted Structural Schedule B submitted by Kevin Riederer, P. Eng., P.E. (WA), LEED AP, Phone Number 604.738.0048 This building is sprinklered. District Building Inspector to determine if a Sprinkler Permit is required at field review inspection. | 25000
EP-2020-01391 | 2020-02-27 | 1755 HARO STREET, Vancouver, BC V6G 1H2 | Electrical Permit | Residential | Renovation | Completed | Installation / Repair - Residential - #1802 - 18th Level Replace the panel and relocate the kitchen plugs Interior alterations to provide improvements to the existing dwelling unit, #1802 on the 18th Level including repairs to the Fire separations in this existing Multiple Dwelling. Scope of work includes: Kitchen - remove and add partial partition wall to create open concept, new backsplash, new cabinets, countertops, microwave, dishwasher and sinks. Bathroom - new bathtub, sink, cabinets and countertop. New baseboards, closet shelves, paint and new flooring throughout. | 900
GP-2020-00560 | 2020-02-27 | 3833 PUGET DRIVE, Vancouver, BC V6L 2T8 | Gas Permit | Residential | New | Completed | Residential - Installation of two fireplaces - venting and hook up only To construct a 2 storey + cellar one-family dwelling with a detached accessory building (garage), at the rear providing 3 parking spaces, having vehicular access from the lane. | NULL
PP-2019-05257 | 2019-12-06 | 144 W 43RD AVENUE, Vancouver, BC V5Y 2T7 | Plumbing Permit | Residential | New | Completed | Residential - Installing new plumbing fixtures inside the laneway house | NULL
PP-2019-05258 | 2019-12-09 | 148 W 43RD AVENUE, Vancouver, BC V5Y 2T7 | Plumbing Permit | Residential | New | Completed | Residential - Installing new plumbing fixtures inside the main house To construct a 2 storey one-family dwelling with a secondary suite in the basement, providing 1 surface parking space next to the LWH, having vehicular access from the lane. | NULL
BP-2019-05470 | 2020-12-22 | 3989 DUMFRIES STREET, Vancouver, BC | Building Permit | Building Permit (BP) | Addition / Alteration | Issued | High Density Housing / Commercial - Addition / Alteration - CF-2019-002771; Elevator Upgrade, Interior alterations to provide elevator upgrades to one (1) elevator at the existing 3-storey mixed use building ( C & D & E) on this site for CSA-B44 upgrade. Scope of work includes: - Install smoke detectors at elevator lobbies and top of shaft and replace existing heat detector at machine room with smoke detector. Exit signs to be installed in exit path from elevator recall levels. - FACP to be upgraded to addressable FACP to allow for elevator work. Building Review Branch Notes: - EP-2017-04366 amended to include the scope of work related to this BP. - Schedule B, Architectural and Electrical, Stephane F. Jacob, P.Eng - Fire alarm modification to be installed in accordance to CAN/ULC-S524 and verified in accordance to CAN/ULC-S537 * Reviewed as per VBBL 2019 and issued during 2020 Pandemic Crisis. | 38226.22
SP-2019-02643 | 2019-12-03 | 555 W HASTINGS STREET, Vancouver, BC V6B 1M1 | Sprinkler Permit | Commercial | Tenant Improvement | Completed | Commercial - Return tenant space to a shell relocate 14 pendants too uprights #U4 (upper mall level) Interior alteration to remove all non-load bearing partition walls and to add new lighting to this existing vacant retail space on the upper mall level of this existing commercial building on this site. *****This application does not include any of the following: 1. Not more than 20 sprinklers (add, relocate, or remove), 2. hydraulic calculations, 3. change in occupancy and /or hazard classification, 4. warehouse storage arrangements, 5. mobile compact storage arrangements, 6. alternative solutions, 7. changes to the sprinkler system supply piping (e.g. valves, mains, cross-mains, branch-lines, etc.), or 8. flexible sprinkler pipe. | NULL
GP-2020-00561 | 2020-02-27 | 3158 W 36TH AVENUE, Vancouver, BC V6N 2R5 | Gas Permit | Residential | New | Completed | Residential - New Gas fireplaces with vent & hook up | NULL
GP-2020-00571 | 2020-02-27 | 6974 INVERNESS STREET, Vancouver, BC V5X 4G5 | Gas Permit | Residential | New | Completed | Residential - 1 Boiler 1 Range | NULL
PP-2020-00529 | 2020-02-27 | 3386 E 2ND AVENUE, Vancouver, BC V5M 1G5 | Plumbing Permit | Residential | Renovation | Completed | Residential - Basement Related to SSP - IA-2018-01560 CF-2018-014614 *Mandatory Plumbing requirements: Items #1-3 | NULL
EP-2020-01398 | 2020-03-11 | 418 E BROADWAY #318, Vancouver, BC V5T 1X2 | Electrical Permit | Residential | Renovation | Completed | Installation / Repair - Residential - Install 2 x new switch boxes and light boxes and wiring. install new light fixtures. Change bathroom vanity light box to two light boxes. Change location of dining room light box. No structural changes | 1290
PP-2020-00546 | 2020-03-03 | 1770 W 12TH AVENUE #310, Vancouver, BC V6J 2E6 | Plumbing Permit | Commercial | Renovation - Dwelling Unit(s) only | Completed | Commercial - #310 - 3rd floor Upgrade of fixtures for two bathrooms and a kitchen and add a new shower Interior alterations to this existing suite #310 on the 3rd floor of this existing multiple dwelling building. Scope of work includes alter load-bearing wall in kitchen, renovate kitchen and baths, finishes. CF-2019-015108 | NULL
GP-2020-00562 | 2020-02-25 | 2083 E 48TH AVENUE, Vancouver, BC V5P 1R7 | Gas Permit | Residential | New | Completed | Residential - Fireplace And BBQ piping only To construct a 2 storey + cellar one-family dwelling with a secondary suite located in the cellar with an open parking pad, at the rear providing 1 parking space, having vehicular access from the lane. | NULL
PP-2020-00532 | 2020-02-27 | 1200 W GEORGIA STREET, Vancouver, BC V6E 4R2 | Plumbing Permit | Commercial | New | Completed | Commercial - Installation of water treatment system RPBA already INSTALLED (existing) CF-2019-013891 | NULL
GP-2019-04003 | 2019-12-02 | 6181 SHERBROOKE STREET, Vancouver, BC V5W 3N4 | Gas Permit | Residential | Renovation | Completed | Residential - HWT re&re | NULL
PP-2019-05271 | 2020-06-05 | 477 W 59TH AVENUE, Vancouver, BC V5X 1X4 | Plumbing Permit | Commercial | New | Completed | Commercial - Plumbing system for a new 6 story, 43 unit apartment building. The building located at 477 West 59th Ave is a 6 storey residential building with apartment 43 suites on levels 1 - 6. There are 2 levels of underground parking that contains storage rooms and building services. ** Ashley St Clair (Renewable Energy Planner cleared the NEU review for Full Construction via a Jan. 11/19 email to the CP ** This will be a Staged CP Permit process. Applicant: Tavis McAuley, CP Tel. 778-834-6569 tavis@brthorson.ca Stage 1: Excavation & Shoring. Nov. 29/18, B. Smith Stage 2: Full Construction. Jan. 14/19, B. Smith ** On September 30, 2019, Travis McAuley resigned from Thorson McAuley Certified Professionals and ended his responsibilities as CP of record on this Permit. Effective October 1, 2019, Kai Mikkelsen, P. Eng., MASc, CP, has taken on the role of CP for this Permit. ** Copies of a new CP Program BP application form and a CP1 have been received from Kai Mikkelsen, as well as an October 1, 2019, OWNERS` NOTIFICATION letter signed by the owners re: this Change in Certified Professional. ** | NULL
EP-2019-10612 | 2019-12-04 | 1055 W GEORGIA STREET, Vancouver, BC V6E 3P3 | Electrical Permit | Commercial | Renovation | Completed | Installation / Repair - Commercial - #2400 low voltage audio visual rough in and installation | 7500
EP-2019-10611 | 2019-12-04 | 550 ROBSON STREET, Vancouver, BC V6B 2B7 | Electrical Permit | Commercial | Renovation | Completed | Installation / Repair - Commercial - #300 low voltage rough in and installation of audio visual | 7500
PP-2019-05262 | 2019-12-06 | 1200 ALBERNI STREET #1706, Vancouver, BC V6E 1A6 | Plumbing Permit | Residential | Renovation | Completed | Residential - #1706 - 17th floor New kitchen sink, new shower valves x2 Interior alterations to this existing suite #1706 on the 17th floor of this existing multiple dwelling building. Scope of work includes renovate entire interior of dwelling, open up wall in kitchen. | NULL
EP-2020-01448 | 2020-03-03 | 3236 W 23RD AVENUE, Vancouver, BC V6L 1P8 | Electrical Permit | Residential | Addition | Completed | Installation / Repair - Residential - Wiring for secondary suite VBBL 2014 To permit interior alterations and to change the use to a one family dwelling with secondary suite. Existing 3 car garage to remain at rear with access from the lane. Scope of work to include: Convert existing rec room into suite, add kitchen and create two bedrooms and bathroom. No alterations permitted to remaining house. OK For Field Review per A.Campbell & S.Erichsen - Oct.29.2019 DBI to confirmed basement slab not lower than 6ft from existing grade 3236 W 23rd Av - One Dwelling (south portion and main floor) 3238 W 23rd Av - Secondary Suite (north portion of basement) Note: 1 No strata-titling will be permitted. 2 An annual Vancouver Business License must be obtained prior to the rental of this approved one-family dwelling and/or secondary suite on this site. 3 Install interconnected, hardwired, 120 volt smoke alarms with battery back-up and silencing feature, in each sleeping unit and within 5m outside each sleeping areas on each storey as per Building Bylaw 9.10.19. 4 Install Carbon Monoxide Alarm as per Building By-Law 9.32.4.2. & Bulletin 2007-007-BU/EL 5 Upgrade work under Part 11 (based on value of work – energuide related Part 11.2.1.4.) REUP submitted per Tao Xue, 778-898-3296 cope of work to include energy upgrade in accordance with Article 11.2.1.4 of the 2014 Vancouver Building By-law. Blower door air sealing as per the Energy Efficiency Upgrade Details noted in the Energuide Report. | 4000
EP-2020-01441 | 2020-02-24 | 4563 ANGUS DRIVE, Vancouver, BC V6J 4J4 | Electrical Permit | Residential | New | Expired | Temporary Power - Residential - To provide temporary power to this site. | NULL
EP-2020-01401 | 2020-03-04 | 3837 POINT GREY ROAD, Vancouver, BC V6R 1B3 | Electrical Permit | Commercial | Renovation | Completed | Installation / Repair - Commercial - Renovation to existing kitchen Install new LED Lights, re-connect existing kitchen equipment once re-installed. Install new plugs for kitchen equipment Connect new mechanical equipment Remove any unused electrical wiring > ‘No ground disturbance is authorized by this permit.’ ‘Any ground disturbance may be in contravention to the Heritage Conservation Act and will require appropriate permits and clearances from the Provincial Archeology Branch, First Nations and the City of Vancouver.’ | 21500
EP-2020-01430 | 2020-02-28 | 6634 CLARENDON STREET, Vancouver, BC V5S 2K3 | Electrical Permit | Residential | New | Completed | Installation / Repair - Residential - laneway house electrical and low voltage work rough in for electrical and low voltage telephone data cable security pre wire only main 200 amp service 150 amp to main house and 125 amp to laneway house Amend permit May 21 2020 Security alaram finishing add value of it 650$ To construct a 1.5 storey laneway house building and one on grade parking space, having vehicular access from the lane. Note: This is a 1 1/2 storey building pursuant to the Zoning & Development By-law 1. Covenant registered at the Land Title Office under CA7758375 2. No Strata Titling permitted 3. Schedule B, Jason Hui, P.Eng (778-319-3403) Structural & Geotechnical 4. No A/C proposed 5. HPO - UR Land Construction Ltd. Main House permit under DB-2019-03368 ******THIS PERMIT HAS BEEN ISSUED UNDER THE REQUIREMENTS OF VBBL 2014 AND THE GREEN HOMES PROGRAM****** "Combustible projections or roof soffits on an exposing building face shall not project to less than .45m from the property line and shall be in compliance with VBBL 2014 9.10.15.5.(9)" The entire building, INCLUDING THE ATTACHED GARAGE if applicable, to be sprinklered to NFPA 13D. 6634 Clarendon St - Laneway House Address assigned per approved plans. Fire and Emergency street access (walkway) to the laneway house is from the south side. Street access must be provided and maintained at all times. The building addresses are to be posted and to be visible from the street in accordance with the Building By-law. | 10150
PP-2020-00537 | 2020-02-27 | 1675 W 8TH AVENUE #803, Vancouver, BC V6J 0A8 | Plumbing Permit | Commercial | Renovation | Completed | Commercial - #803-8th floor 3 WASHROOM RENOVATION Interior alterations to this existing Suite #803 on the 8th floor of this existing multiple dwelling building. Scope of work per VBBL 2019: remodel bathrooms, move hallway entrance, remove non-load bearing closet walls in bedrooms, finishes, lighting, electrical and plumbing work. | NULL
PP-2020-00538 | 2020-03-27 | 200 BURRARD STREET, Vancouver, BC V6C 3L6 | Plumbing Permit | Commercial | Tenant Improvement | Completed | Commercial - Plumbing S 104 and S 105 Interior alterations to install coolers, freezer, and shelving in this existing space, for use as storage space for current ltd service food tenant in unit 5. ** Amend 04/02/2020** Add one indoor backflow preventor | NULL
SP-2019-02644 | 2019-12-03 | 1548 W BROADWAY, Vancouver, BC | Sprinkler Permit | Commercial | Tenant Improvement | Completed | Commercial - relocate 5 heads and add 1 new head for coverage Interior alteration and change of use from Retail (E) to self-improvement school (A2) in this existing 5-storey commercial building. Scope of work include reconfiguration of interior space and add new universal washroom. *****This application does not include any of the following: 1. Not more than 20 sprinklers (add, relocate, or remove), 2. hydraulic calculations, 3. change in occupancy and /or hazard classification, 4. warehouse storage arrangements, 5. mobile compact storage arrangements, 6. alternative solutions, 7. changes to the sprinkler system supply piping (e.g. valves, mains, cross-mains, branch-lines, etc.), or 8. flexible sprinkler pipe. | NULL
GP-2019-04005 | 2019-12-05 | 3863 W 31ST AVENUE, Vancouver, BC V6S 1Y2 | Gas Permit | Residential | New | Completed | Residential - Gas line rough in for residential new build. - 1 fire place, 1 furnace, 1 hot water tank. AMENDMENT: December 10, 2019 Add one gas range BTU 60,000 | NULL
EP-2019-10598 | 2019-12-04 | 2627 WAVERLEY AVENUE, Vancouver, BC V5S 1E6 | Electrical Permit | Residential | New | Expired | Temporary Power - Residential - Temporary Power Pole Valid December 4, 2019 to December 3, 2020 DB – NOT ISSUED: Work authorized by this permit is for placement of a temporary power pole only and does not authorize any site construction and/or excavation. A separate Building Permit will be required prior to commencement of any other work on this site. | NULL
EP-2019-10600 | 2019-12-05 | 5339 SOPHIA STREET, Vancouver, BC V1V 1V1 | Electrical Permit | Residential | New | Completed | Installation / Repair - Residential - Complete prewiring and finishing (120/240 voltage) To construct a 2 storey laneway house building providing 1 outdoor surface parking space having vehicular access from the lane. | 8000
EP-2019-10604 | 2019-12-05 | 2919 W 43RD AVENUE, Vancouver, BC V6N 3J2 | Electrical Permit | Residential | Renovation | Completed | Installation / Repair - Residential - Upgrade the service from 100A to 200A | 2300
EP-2020-01405 | 2020-03-02 | 1128 W GEORGIA STREET, Vancouver, BC V6E 0A8 | Electrical Permit | Commercial | New | Completed | Installation / Repair - Commercial - ~Rough in wiring via conduit from the AV rack in the AV control room on Level P1 to the AV equipment rack and AV control Touch Panels on L3 in the Restaurant. ~Rough in wiring via conduit from the AV rack in the AV control room on Level P1 to the AV control Room on L6. CAT6FT6 x1 ~Local Rough in wiring and installation for new regular and invisible in ceiling speakers in the Restaurant on L3. ~Local Rough in wiring and installation for Display Monitor and Audio Input plate in the Georgia Room located in the Restaurant on L3. ~Local Rough in wiring and installation for a Mic Audio Input plate for the Tea Garden Piano ~Installation of the AV control TP in the Restaurant on L3. | 15000
EP-2020-01415 | 2020-02-28 | 2723 GRANVILLE STREET, Vancouver, BC V6H 3J1 | Electrical Permit | Commercial | Tenant Improvement | Completed | Installation / Repair - Commercial - Installing Audio System that has previously been wired . The new tenant is renting a place with the speakers and wired already installed , I am going to connect the a new amp with the current wires. The place has been wired previously. No building work | 1400
EP-2020-01407 | 2020-03-02 | NULL | Electrical Permit | Commercial | New | Completed | Installation / Repair - Commercial - Add street lighting around Parq Casino - 6x new poles, pole bases are existing. Install new wiring to each pole and install the pole. | 88305
GP-2020-00563 | 2020-02-27 | 4985 ELGIN STREET, Vancouver, BC V5W 3J7 | Gas Permit | Residential | Renovation | Completed | Residential - To Replace 1 Furnace | NULL
GP-2020-00564 | 2020-02-27 | 4745 MACKENZIE STREET, Vancouver, BC V6L 2R6 | Gas Permit | Residential | New | Completed | Residential - install boiler in laneway house to service laneway house and pool | NULL
GP-2020-00626 | 2020-03-09 | 3226 W 49TH AVENUE, Vancouver, BC V6N 3T4 | Gas Permit | Residential | Renovation | Completed | Residential - Gas range hookup ****Interior alteration to remove and construct walls, install doors, and renovate kitchen in this existing one family dwelling building on this site. | NULL
EP-2019-10602 | 2019-12-05 | 2854 W 18TH AVENUE, Vancouver, BC V6L 1B6 | Electrical Permit | Residential | New | Completed | Installation / Repair - Residential - tv,telephone,alarm prewire and complete To construct a 2 storey laneway house building ($195,250) with an open parking pad providing 1 parking space over gravel, having vehicular access from the 20' Lane. | 800
EP-2019-10605 | 2019-12-05 | 385 BURRARD STREET, Vancouver, BC | Electrical Permit | Commercial | Tenant Improvement | Completed | Installation / Repair - Commercial - Re-wiring of new bar Interior alterations to provide tenant improvements for the existing Restaurant - Class 1 (Group A2) with Neighbourhood Public House (Liquor Primary) tenant at 385 Burrard Street in this existing Municipally Designated Heritage "A" listed building (Marine Building) on this site. | 1950
PP-2019-05264 | 2019-12-09 | 1888 KAMLOOPS STREET, Vancouver, BC V5M 2Z9 | Plumbing Permit | Residential | New | Completed | Residential - Plumbing for: To construct a 2 storey one-family dwelling with a secondary suite | NULL
PP-2019-05265 | 2019-12-06 | 2980 W 11TH AVENUE, Vancouver, BC V6K 2M3 | Plumbing Permit | Residential | New | Completed | Residential - plumbing roughen and finishing To construct a 1 storey laneway house building with 1 on grade parking space, having vehicular access from the lane. | NULL
EP-2019-10606 | 2019-12-05 | 3926 W 11TH AVENUE, Vancouver, BC V6R 2L2 | Electrical Permit | Residential | New | Completed | Installation / Repair - Residential - extra low voltage: alarm/voice/data/cable To construct a 2 storey laneway house building ($275,000) with an attached garage and 1 open parking pad, providing a total of 3 parking spaces, having vehicular access from the lane | 2000
EP-2019-10714 | 2019-12-10 | 2903 E GEORGIA STREET, Vancouver, BC V5K 2K5 | Electrical Permit | Residential | New | Completed | Installation / Repair - Residential - Rough wiring and finishing of new house Building permit: To construct a 2 storey one-family dwelling with a secondary suite and an accessory building at the rear providing 2 parking spaces and having vehicular access from the lane. 1. A/C unit proposed in the rear 2. Bar sink proposed on the house side 3. Schedule B Md. Shahidul Alam, P.Eng. (604-653-7475) Structural & Geotechnical 4. BC Housing: WOW Properties Inc This is a 2 storey building pursuant to the Zoning and Development By-Law ******THIS PERMIT HAS BEEN ISSUED UNDER THE REQUIREMENTS OF VBBL 2014 AND THE GREEN HOMES PROGRAM****** "Combustible projections or roof soffits on an exposing building face shall not project to less than .45m from the property line and shall be in compliance with VBBL 2014 9.10.15.5.(9) The entire building to be sprinklered to NFPA 13D. | 18000
EP-2019-10607 | 2019-12-05 | 6632 MAIN STREET, Vancouver, BC V5X 3H2 | Electrical Permit | Commercial | Tenant Improvement | Completed | Installation / Repair - Commercial - Install dedicated power for a new ceiling mounted heating unit and an AC unit located in a storage area. To change the use from Retail to Health Care Office in this existing commercial building on this site. Operational letter submitted by; Scope of work to include: Interior partition walls to be installed for new offices, alter the existing washroom, new floor and ceiling updates. | 2350
SP-2019-02645 | 2020-02-28 | 3438 SAWMILL CRESCENT, Vancouver, BC V1V 1V1 | Sprinkler Permit | Commercial | New | Issued | Commercial - To install temporary Standpipes for Level P4 to Level L26 of this 25 storey (26 storey per VBBL) multiple dwelling building with a six storey residential podium, providing 243 dwelling units, including 5 Secondary dwelling units, and 14 Live-work dwelling units all over four levels of underground parking, having vehicular access from the East shared Access road. ****Amend 03/19/2020** Correct address is 3438 Sawmill Crescent | NULL
EP-2019-10608 | 2019-12-03 | 1770 W 7TH AVENUE, Vancouver, BC V6J 4Y6 | Electrical Permit | Commercial | Tenant Improvement | Completed | Installation / Repair - Commercial - #500 Remove existing Electrical from dividing wall and make safe, install new circuits and receptacle as per new Layout. Interior alterations to provide improvements for this existing laboratory tenant at #500 on the 5th floor of this commercial building on this site. Work to expand the laboratory area into a boardroom. *********** AMEND: Dec. 9, 2019 To remove the BC HYDRO reference # | 3200
EP-2019-10609 | 2019-12-05 | 3478 WORTHINGTON DRIVE, Vancouver, BC V5M 3X9 | Electrical Permit | Residential | New | Completed | Installation / Repair - Residential - tv,telephone,alarm prewire and complete To construct a 2 storey laneway house building with an attached garage providing 1 parking space + 1 on grade parking space, having vehicular access from the lane. | 800
DB-2019-05473 | 2020-07-06 | 6891 FRASER STREET, Vancouver, BC V5X 3T9 | Building Permit | Development and Building Permit (DB) | Addition / Alteration | Completed | Low Density Housing - Addition / Alteration - Exterior and interior alterations to this existing one family dwelling. Scope of work includes to convert carport area to storage with new slab, repair the existing roof deck and validate the addition on the second floor. Structural schedule B signed and sealed by Shamul Shikder, 604.255.3740 Renovation Energy Upgrade Proposal prepared by Bobby Gill, 604.505.7837 Note: - 123.67 sf covered deck area is to be counted towards FSR - This is a two-storey building pursuant to the Zoning and Development By-law. - An annual Vancouver Business License must be obtained prior to the rental of this approved one-family dwelling and/or secondary suite on this site. | 30000
PP-2020-00540 | 2020-02-21 | 524 POWELL STREET, Vancouver, BC V6A 1G9 | Plumbing Permit | Commercial | Renovation | Completed | Commercial - SUITE #101 RENOVATION #101 - 524 Powell Street Interior alterations for new tenant in this existing social services centre building. Scope of work includes voluntary upgrade to accessible washroom. | NULL
DB-2020-00675 | 2020-04-29 | 901 GREAT NORTHERN WAY, Vancouver, BC V5T 1E1 | Building Permit | Development and Building Permit (DB) | Addition / Alteration | Completed | High Density Housing / Commercial - Addition / Alteration - To remove and reconstruct an exterior wall on the North side of this existing building. No other work proposed for the remainder of the building. Change of registered professional (structural). Paul Dudzinski replaced Kitty Leung as of April 14,2020. (documents received). Change of mechanical engineer of record: Ian Chen Peng to replace Jae Ryu as of August 29, 2020. (documents received). Change of CRP and architect: Halima Qureshi replaced Edward Wong as of November 7. Revision 1: to install a new sump pump and associated piping. (issued March 29, 21) | 3500000
DB-2020-00676 | 2020-10-06 | 2150 W 57TH AVENUE, Vancouver, BC V6P 1V4 | Building Permit | Development and Building Permit (DB) | Addition / Alteration | Completed | Enquiry Centre - Addition / Alteration - 2150 W 57th Exterior and interior alterations to remove the work without permit in both the existing one and half storey plus basement one family dwelling and detached four car garage. Work to include: - removal of all work without permit - restore existing garage back to parking with ancillary storage - secondary suite to be located in the basement level - area under deck to be converted to storage only - bathroom added in garage DBI to determine if structural engineer is required. No strata-titling will be permitted. An annual Vancouver Business License must be obtained prior to the rental of this approved one-family dwelling and/or secondary suite on this site. - Install interconnected, hardwired, 120 volt smoke alarms with battery back-up and silencing feature, in each sleeping unit and within 5m outside each sleeping areas on each storey as per Building Bylaw 9.10.19. - Install Carbon Monoxide Alarm as per Building By-Law 9.32.4.2. & Bulletin 2007-007-BU/EL - Upgrade work under Part 11 (based on value of work – energuide related Part 11.2.1. | 20000
GP-2019-04054 | 2019-12-09 | 2492 YALE STREET, Vancouver, BC V5K 1B8 | Gas Permit | Residential | Renovation | Completed | Residential - Re and re furnace no building work permitted | NULL
BP-2019-05475 | 2020-01-16 | 6418 MAIN STREET, Vancouver, BC | Building Permit | Building Permit (BP) | Addition / Alteration | Completed | Field Review - Addition / Alteration - 6418 Main St Interior alterations to provide improvements and a change of use from Fitness Centre Class 1 (D occupancy) to Retail Store for a new Retail Store tenant at 6418 Main St on the ground floor of this commercial building on this site. Scope of work: Install partition wall and electrical work. OK for field review per W.Wong, December 3, 2019. Note: Energy trigger chosen; L2 - Lighting - Upgrade to incorporate Automatic Lighting Shutoff (per 9.4.1.1 of ASHRAE 90.1-2016) | 2500
BP-2019-05477 | 2021-02-01 | 28 E 22ND AVENUE, Vancouver, BC V5V 1T4 | Building Permit | Building Permit (BP) | Addition / Alteration | Cancelled | Low Density Housing - Addition / Alteration - Building Permit for DP-2018-01094 Exterior and interior alterations to add to a new half storey to this existing two storey one family dwelling with built-in two car garage accessed from E 22nd Avenue on this inside without lane site. Structural schedule B submitted by: Mike Ma, P.Eng, 778-389-3354 REUP submitted by: Peter Moffatt of Home Step, 604-812-8304 Scope of work to include energy and building upgrades in accordance with Article 11.2.1.4 of the 2019 Vancouver Building By-law and as required by the District Building Inspector. VBBL 2019 | 60000
GP-2019-04025 | 2019-12-06 | 4862 ONTARIO STREET, Vancouver, BC V5V 3H5 | Gas Permit | Residential | Renovation | Completed | Residential - TO INSTALL 1 FURNACE & 1 WATER HEATER | NULL
PP-2019-05276 | 2019-12-06 | 1075 W GEORGIA STREET, Vancouver, BC V6E 3C9 | Plumbing Permit | Commercial | Addition | Completed | Commercial - Install backflows | NULL
PP-2019-05273 | 2019-12-11 | 1766 E 14TH AVENUE, Vancouver, BC V5N 2E2 | Plumbing Permit | Residential | Renovation | Completed | Residential - Plumbing Permit for BP-2018-06308 Building Permit Interior and exterior alteration to convert the existing 3-storey one family dwelling to a 3-storey multiple conversion dwelling with two dwelling units and to stratify the lot. Stru B & Geo B are submitted. | NULL
SP-2020-00330 | 2020-02-25 | 3531 TANNER STREET, Vancouver, BC V5R 5P4 | Sprinkler Permit | Residential | New | Completed | Residential - to install 7 sprinkler heads ***To construct a 1 storey laneway house building providing 1 on grade parking space, having vehicular access from the lane. THIS PERMIT HAS BEEN ISSUED UNDER THE REQUIREMENTS OF VBBL 2014 AND THE GREEN HOMES PROGRAM****** | NULL
BP-2020-00677 | 2020-03-03 | 3216 W BROADWAY, Vancouver, BC V6K 2H4 | Building Permit | Building Permit (BP) | Addition / Alteration | Completed | Field Review - Addition / Alteration - 3216 W Broadway Interior alteration and to change the use of approximately 1,750sf from beauty and wellness to health enhancement centre (acupressure and reflexology) for new tenant. Scope of work: new interior walls create 3 new treatment rooms, 4 new sinks, 3 showers. Related to DP-2019-00599 Ok for Filed Review as per Eli Zienty L1 - Lighting - Upgrade internal Exit Signs to not exceed 5W per face (per 9.4.2 of ASHRAE 90.1-2016) Processed through CRC | 60000
GP-2020-00566 | 2020-02-27 | 255 W BROADWAY, Vancouver, BC V5Y 1P5 | Gas Permit | Commercial | Renovation | Cancelled | Commercial - Replacement of Tankless Water Heater | NULL
BP-2020-00679 | 2020-03-13 | 510 W GEORGIA STREET, Vancouver, BC V6B 0M3 | Building Permit | Building Permit (BP) | Addition / Alteration | Cancelled | Field Review - Addition / Alteration - #1000 - 10th floor (full floor) Interior alterations to the 10th floor (#1000) to remove partition walls and doors for the existing General Office tenant in this existing commercial building on site. Scope of work: per the 2019 VBBL to remove demountable wall system and paint/patch existing ceiling bulkheads after removal. TENANT: Amazon Canada Note: Amazon Canada occupies the 10th - 17th floors with the main reception on the 14th floor (#1400) Energy Upgrade Exempt: 90.1-2007 or better. OK for field review as per C. Yue on Feb 21, 2020 | 10000
EP-2020-01446 | 2020-03-04 | 1665 W 7TH AVENUE, Vancouver, BC V6J 1S4 | Electrical Permit | Commercial | NULL | Expired | Annual / Operating - Annual Operating Permit General Electrical Work: Ballast, lamp switches and receptacles. Valid March 03/2020 til March 02/2021 | NULL
DB-2019-05480 | 2020-03-06 | 3185 GRANDVIEW HIGHWAY, Vancouver, BC V5M 2E9 | Building Permit | Development and Building Permit (DB) | Temporary Building / Structure | Completed | High Density Housing / Commercial - Temporary Building / Structure - To change the use of approximately 57 parking stalls for the installation of an approximate 3347.0 square foot tent and fencing for a temporary seasonal garden center, as an ancillary use to the existing Grocery Store site, (Superstore), for a limited period of time expiring July 31, 2020. | 100000
DB-2019-05481 | 2020-03-06 | 350 SE MARINE DRIVE, Vancouver, BC V5X 2S5 | Building Permit | Development and Building Permit (DB) | Temporary Building / Structure | Completed | High Density Housing / Commercial - Temporary Building / Structure - To change the use of approximately 57 parking stalls for the installation of an approximate 3347.0 square foot tent and fencing for a temporary seasonal garden center, as an ancillary use to the existing Grocery Store site, (Superstore), for a limited period of time expiring July 31, 2020. | 80000
EP-2019-10615 | 2019-12-06 | 3442 W 33RD AVENUE, Vancouver, BC V6N 2H2 | Electrical Permit | Residential | Addition | Completed | Installation / Repair - Residential - Installation of Electrical Vehicle Charger -Run loomex through the ceiling joists into the workshop -Drill hole from the exterior wall into the dropped ceiling -Supply and install PVC JB 5x5x2 -Supply and install 8/3 Teck from the JB to the JuiceBox Pro 40 -Supply and install Juice Box Pro 40 -Supply and install 2P 50A FPE breaker | 1989
EP-2019-10616 | 2019-12-05 | 1788 E 3RD AVENUE, Vancouver, BC V5N 1H2 | Electrical Permit | Residential | New | Completed | Installation / Repair - Residential - Security alarm rough in and finishing To construct a 2 storey one-family dwelling with an attached garage | 1500
BP-2019-05482 | 2020-01-30 | 602 W HASTINGS STREET, Vancouver, BC V6B 1P2 | Building Permit | Building Permit (BP) | Addition / Alteration | Cancelled | Field Review - Addition / Alteration - #200 To change the use from office to Presentation centre/sales centre (similar to general office), interior alterations to provide tenant improvements for a new tenant at #200 on the second floor of this commercial building on this site. Scope of work: - demo works to return to shell - new non load bearing partition walls, plumbing fixtures & electrical works, new flooring, ceiling, and wall finishes throughout - new drainage connections through slab to service bar and kitchenette - replace existing heating and cooling system Related to DP-2019-00983 OK for field review per W.Wong, December 3, 2019. CRP Schedule A & Architectural Schedule B submitted by Stephen D. McFarlane, 604.558.6344 Mechanical & Plumbing Schedule B submitted by Connell Frey, P.Eng., 604.687.1800 Electrical Schedule B submitted by Ivan Lee, P.Eng., 604.687.1800 Notes: 1. Energy trigger chosen; L2 - Lighting - Upgrade to Local Control (per 9.4.1.1.(a) of ASHRAE 90.1-2016) 2. Presentation Centre/Sales Centre is for the commercial development at 601 W Hastings. No vignette kitchen or bathroom fixtures proposed. | 1296500
GP-2020-00567 | 2020-02-21 | 8383 ADERA STREET, Vancouver, BC V6P 6V9 | Gas Permit | Residential | Addition | Completed | Residential - re and re gas range | NULL
SP-2020-00332 | 2020-02-26 | 6653 DAWSON STREET, Vancouver, BC V5S 2W2 | Sprinkler Permit | Residential | New | Completed | Residential - new fire sprinkler system installation **To construct a 2 storey laneway house building with an attached garage and 1 open parking pad, providing a total of 2 parking spaces, having vehicular access from the lane. **THIS PERMIT HAS BEEN ISSUED UNDER THE REQUIREMENTS OF VBBL 2014 AND THE GREEN HOMES PROGRAM** | NULL
EP-2020-01408 | 2020-03-02 | 595 HOWE STREET, Vancouver, BC V6C 2T5 | Electrical Permit | Commercial | NULL | Expired | Annual / Operating - Renewal Annual Operating Permit EP-2019-01532 Valid Feb 23/2020 til Feb 22/2021 | NULL
EP-2020-01411 | 2020-02-28 | 503 W 16TH AVENUE #801, Vancouver, BC V5Z 4N3 | Electrical Permit | Residential | Renovation | Cancelled | Installation / Repair - Residential - #801 Security Alarm, Tel/Data/Cable, Audio Interior alterations only to provide improvements to this existing residential dwelling unit #801 at this existing mixed-use commercial and residential Pacifica Multiple Dwelling building. OK for field review as per Howie Chow, August 8, 2019. Energy upgrade: L2 - HVAC - Install Energy Star rated exhaust fan in all Washrooms to suit in-place duct work | 6000
PP-2020-00543 | 2020-03-11 | 870 W 7TH AVENUE #37, Vancouver, BC V5Z 4C1 | Plumbing Permit | Residential | Renovation | Completed | Residential - washer and dryer hook ups | NULL
EP-2020-01409 | 2020-03-20 | 6666 FRASER STREET, Vancouver, BC V5X 3T5 | Electrical Permit | Commercial | New | Completed | Installation / Repair - Commercial - Hookup outside sign RE: SI-2019-00214 | 400
BP-2020-00681 | 2020-04-09 | 450 W 7TH AVENUE #379, Vancouver, BC V5Y 3W5 | Building Permit | Building Permit (BP) | Addition / Alteration | Completed | Field Review - Addition / Alteration - #379 - 450 W 7th Av Interior alterations, providing improvements to the existing Artist studio Class A with associated residential unit forming an integral part of the Artist studio at #379 on the combined 3rd, 4th & 5th level in this existing Mixed use building. Scope of work includes: interior demolition - walls and doors on 3rd and 4th level; new partition, door on the 3rd level and install supported ceiling fan on the 4th level. Ok for field review per L Clarke Feb 21, 2020 MA DP not required for interior alterations per Manager, A. Wroblewski April 2, 2020 Energy Upgrade: L2 - HVAC - Install properly supported ceiling fan Building Sprinklered – Building inspector to determine on site if a separate sprinkler permit is required. | 5000
GP-2019-04011 | 2019-12-23 | 6287 ADERA STREET, Vancouver, BC V6M 3J5 | Gas Permit | Residential | New | Completed | Residential - Gas Permit for DB449670 To construct a 2 storey + cellar one-family dwelling | NULL
SP-2019-02671 | 2019-12-05 | 2257 KINGSWAY, Vancouver, BC V5N 2T6 | Sprinkler Permit | Commercial | Renovation | Completed | Commercial - Relocating 4 existing sprinkler heads to satisfy partition Interior alterations to provide improvements to this existing Cannabis Store at 2267 Kingsway on the ground floor of this commercial building on this site. OK for field review per W.Wong, October 25, 2019. The work has been designed to VBBL 2014 Notes: 1. Building inspector to determine on site is a separate sprinkler permit is required. 2. Energy trigger chosen; L2 - Lighting - Upgrade to incorporate Scheduled Shutoff (per 9.4.1.1.(i) of ASHRAE 90.1-2016) ** *****This application does not include any of the following: 1. Not more than 20 sprinklers (add, relocate, or remove), 2. hydraulic calculations, 3. change in occupancy and /or hazard classification, 4. warehouse storage arrangements, 5. mobile compact storage arrangements, 6. alternative solutions, 7. changes to the sprinkler system supply piping (e.g. valves, mains, cross-mains, branch-lines, etc.), or 8. flexible sprinkler pipe. | NULL
EP-2019-10618 | 2019-12-05 | 1055 CANADA PLACE, Vancouver, BC V6C 0C3 | Electrical Permit | Commercial | New | Completed | Installation / Repair - Commercial - Supply and install CAT6 network cabling to VCC-PCAM0788 & VCC-PCAM0789 cameras. Provide 21mm EMT conduit as required. | 6920
PP-2019-05279 | 2019-12-03 | 6287 ADERA STREET, Vancouver, BC V6M 3J5 | Plumbing Permit | Residential | New | Completed | Residential - ***TO CONTINUE WORK STARTED BY OTHERS, RE: PP-2016-05281 THIS PERMIT IS FOR A 2 HOUR PLUMBING INSPECTION Plumbing Permit for DB449670 To construct a 2 storey + cellar one-family dwelling | NULL
SP-2019-02648 | 2019-12-09 | 2015 E 41ST AVENUE, Vancouver, BC | Sprinkler Permit | Commercial | Renovation | Completed | Commercial - To relocate sprinklers to make legal. Interior alterations only to reinforce the existing roof structure for snow load distribution due to adjacent building construction for this existing commercial building. ********This application does not include any of the following: 1. Not more than 20 sprinklers (add, relocate, or remove), 2. hydraulic calculations, 3. change in occupancy and /or hazard classification, 4. warehouse storage arrangements, 5. mobile compact storage arrangements, 6. alternative solutions, 7. changes to the sprinkler system supply piping (e.g. valves, mains, cross-mains, branch-lines, etc.), or 8. flexible sprinkler pipe. | NULL
BP-2020-00682 | 2020-04-09 | 450 W 7TH AVENUE #386, Vancouver, BC V5Y 3W5 | Building Permit | Building Permit (BP) | Addition / Alteration | Completed | Field Review - Addition / Alteration - #386 - 450 W 7th Av Interior alterations, providing improvements to the existing Artist studio Class A with associated residential unit forming an integral part of the Artist studio at #386 on the combined 3rd, 4th & 5th level in this existing Mixed use building. Scope of work includes: interior demolition - walls and doors on 3rd and 4th level; new partition, door on the 3rd level and install supported ceiling fan on the 4th level. Ok for field review per L Clarke Feb 21, 2020 Notes: MA DP not required for interior alterations per Manager, A. Wroblewski April 2, 2020 Energy Upgrade: L2 - HVAC - Install properly supported ceiling fan Building Sprinklered – Building inspector to determine on site if a separate sprinkler permit is required. | 5000
GP-2020-00568 | 2020-02-27 | 367 W 7TH AVENUE, Vancouver, BC V5Y 1M2 | Gas Permit | Residential | Renovation | Completed | Residential - EXISTING 1 FD Home Reno :Hot water tank to tankless water heater. . | NULL
GP-2020-00570 | 2020-02-27 | 2265 W 18TH AVENUE, Vancouver, BC V6L 1A5 | Gas Permit | Residential | New | Completed | Residential - HOOKUP AND VENTING FOR ONE FIREPLACE | NULL
EP-2020-01413 | 2020-02-28 | 4351 W 16TH AVENUE, Vancouver, BC V6R 3E6 | Electrical Permit | Residential | New | Completed | Installation / Repair - Residential - Security Alarm, Tel/Data/Cble, CCTV, Doorbell, Audio for new SFD with SS To construct a 2 storey + basement one-family dwelling with a secondary suite ($801,250) located in the basement with proposed Laneway House (DB-2019-01590) at rear lane; providing 2 parking spaces for this site at the rear with vehicular access from the lane. Note: This is a 2 storey building pursuant to the Zoning and Development By-Law 1- Covenant registered at the Land Title Office under CA7325096 2- No strata titling permitted 3- No proposed bar sink 4- A/C unit proposed at the rear 5- Schedule B: W. Z. Su P.Eng (604-367-6645) Structural & Geotechnical & Architectural 6- HPO: Residential Builder- Idea2True Homes & Consultant Ltd. NOTE: To achieve the required FSR. A floor space exclusion of 2% has been applied to this application as per section 10.33.1 of the district schedule, to accommodate improved building performance. Address Note: Addresses assigned per approved plans. Fire and Emergency street access to the secondary suite is from the west side. Street access must be provided and maintained at all times and the building addresses posted to be visible from the street in accordance with the Building By-law. ******THIS PERMIT HAS BEEN ISSUED UNDER THE REQUIREMENTS OF VBBL 2014 AND THE GREEN HOMES PROGRAM********* | 4000
PP-2020-00545 | 2020-03-11 | 231 MAIN STREET, Vancouver, BC | Plumbing Permit | Commercial | Addition | Issued | Commercial - Plumbing fixtures for 227 Main St - 1st storey (restaurant) and 231 Main St - #201, 202, 203 - 2nd storey (3 dwelling units) Building permit work description To provide interior and exterior alterations and to change the use of the building from Multiple dwelling (3 units) to a Multiple dwelling/Restaurant Class 1 converting 2 dwelling units to Restaurant Class 1 on the 1st floor and increasing the number of dwelling units from 1 dwelling unit to 3 dwelling units on the 2nd floor, thereby requesting a relaxation in parking on this site. Commercial Kitchen Notes - Kitchen has both Class 1 and Class 5 Cooking Operations: Class 1 Cooking Operation: 1. Class 1 cooking operations (Grease-Laden Vapours). 2. Commercial kitchen exhaust system to NFPA 96 (Type 1 hood). Class 5 Cooking Operations: 1. Class 5 Cooking Operations (No Hood) 2. Appliances associated with Class 5 cooking operations are less than or equal to 6 kW (Cooking procedures producing significant grease laden vapours, or significant heat or steam are not permitted with this equipment). Reviewed under the 2014 VBBL Revision #1 accepted Dec.20/18 Revision #2 - to completely rebuild/replace the garage/electrical/washroom building due to the poor existing construction of this structure. accepted Oct.22/19. | NULL
SP-2020-00337 | 2020-02-28 | 4490 OAK STREET, Vancouver, BC | Sprinkler Permit | Commercial | Tenant Improvement | Completed | Commercial - Modifying 11 sprinkler heads. -Including the letter of operation from BC Children's and Women's Hospital, interior alterations to change of use to Sibling Support Center (Approx. 968 sq.ft) in this existing Children's and BC Woman's hospital building on this site. | NULL
PP-2020-00548 | 2020-02-25 | 6866 RALEIGH STREET, Vancouver, BC V1V 1V1 | Plumbing Permit | Residential | New | Completed | Residential - Plumbing Permit for DB-2018-01449 To construct a 1 storey laneway house building providing 1 on grade parking space, having vehicular access from the lane. 1.No Ac unit proposed. 2. Structural and Geo technical Engineer: Md. Shahidul Alam(604-653-7475) 3. HPO: Kara Holdings Ltd Note: This is a 1 storey building pursuant to the Zoning & Development By-law "Combustible projections or roof soffits on an exposing building face shall not project to less than .45m from the property line and shall be in compliance with VBBL 2014 9.10.15.5.(9)" The entire building, INCLUDING THE ATTACHED GARAGE (if applicable), to be sprinklered to NFPA 13D Enhanced. Any alterations or conversions to the attached garage (if applicable) to habitable living space shall not be permitted without first obtaining the approval of the Director of Planning and the Chief Building Official. Thermal protection measures and Laneway house design guidelines shall be required to be met prior to the approval of the conversion. Addressing notes: Building 1 (existing) 6864 Raleigh St - principle dwelling (1st storey) 6862 Raleigh St - secondary suite (basement) Building 2 6866 Raleigh St - laneway house (1 storey) | NULL
DB-2020-00685 | 2020-08-06 | 1326 E 31ST AVENUE, Vancouver, BC V5V 2X8 | Building Permit | Development and Building Permit (DB) | New Building | Completed | Low Density Housing - New Building - 1.5 STOREY LANEWAY HOME + 1 OPEN PARKING To construct a 2 storey laneway house building ($208,900) with an open parking pad providing 1 parking space over gravel, having vehicular access from the 20' Lane. Note: This is a 1 ½ storey building pursuant to the Zoning & Development By-law. 1. Covenant not required 2. No Strata Titling permitted 3. No A/C Unit proposed 4. Schedule B: (Jason Hui) P.Eng (778.319.3403) Structural & Geotechnical 5. BC Housing- Yuvraj Properties Ltd NOTE: To achieve the required FSR. A floor space exclusion of 3% has been applied to this application as per section 11.17.18 of the district schedule, to accommodate improved building performance. Address assigned per approved plans. Fire and Emergency street access (walkway) to the laneway house is from the west side. Street access must be provided and maintained at all times. The building addresses are to be posted and to be visible from the street in accordance with the Building By-law prior to final inspection. "Combustible projections or roof soffits on an exposing building face shall not project to less than .45m from the property line and shall be in compliance with VBBL 2019 9.10.15.5.(9)" The entire building, INCLUDING THE ATTACHED GARAGE (if applicable), to be sprinklered to NFPA 13D. ******THIS PERMIT HAS BEEN ISSUED UNDER THE REQUIREMENTS OF VBBL 2019****** Building 2 #3 - 1326 E 31st Ave - Laneway House (1.5 storey) *EXISTING HOUSE* Note: Bldg 1 (principal bldg) addressed #1- 1326 E 31st Ave retained on site. | 208900
GP-2020-00573 | 2020-02-27 | 4042 W 27TH AVENUE, Vancouver, BC V6S 1R7 | Gas Permit | Residential | New | Completed | Residential - Installing and Testing of a Bosch 31" Gas Cooktop and Bosch 37" Gas Cooktop ** Amend 05/22/2020** adding gas dryer BTU 20,000 | NULL
EP-2020-01449 | 2020-02-24 | 1090 W PENDER STREET, Vancouver, BC V6E 2N7 | Electrical Permit | Commercial | New | Expired | Temporary Power - Commercial - To provide temporary power to this site. | NULL
GP-2020-00574 | 2020-02-21 | 1321 W 59TH AVENUE, Vancouver, BC V6P 1Y6 | Gas Permit | Residential | Renovation | Completed | Residential - Re & Re of a Wolf 36" Gas Rangetop | NULL
GP-2020-00575 | 2020-02-27 | 835 E 22ND AVENUE, Vancouver, BC V5V 1V8 | Gas Permit | Residential | New | Completed | Residential - Installing and Testing Fulgor 30" Dual Fuel Range | NULL
EP-2020-01450 | 2020-02-24 | 1090 W PENDER STREET, Vancouver, BC V6E 2N7 | Electrical Permit | Commercial | New | Expired | Temporary Power - Commercial - To provide temporary power to this site. | NULL
GP-2020-00577 | 2020-02-21 | 2881 ALMA STREET, Vancouver, BC V6R 3S5 | Gas Permit | Residential | Renovation | Completed | Residential - HWT RE AND RE | NULL
PP-2020-00550 | 2020-02-27 | 70 W 10TH AVENUE, Vancouver, BC V5Y 1R6 | Plumbing Permit | Residential | Addition | Completed | Residential - addition of plumbing to home Interior alterations only to provide improvements to the second floor of this existing One-Family Dwelling building. SCOPE OF WORK: Second Floor - remove interior walls at rear to install new structural flushed beam for new layout - install new kitchen counter top, fire place, cabinetry, sink and flooring at family room/eating area - install new plumbing fixtures and tiling at bathroom - remove non-structural wall between living and dining room - remove existing windows and replace with new exterior double doors - remove and replace exterior windows at South and West elevations | NULL
BP-2020-00687 | 2020-02-26 | 188 KEEFER PLACE, Vancouver, BC V6B 0J1 | Building Permit | Building Permit (BP) | Addition / Alteration | Completed | Enquiry Centre - Addition / Alteration - #3901 and #3905 Interior alterations to remove the door and remove the opening in the demising wall without a permit to connect #3901 and #3905 thereby reinstating two separate dwelling units in this multiple dwelling building. No plans required per A. Cashato DBI to determine if sprinkler permit is required. See Energy Checklist Exemption under documents | 750
EP-2020-01419 | 2020-02-28 | 3272 W 49TH AVENUE, Vancouver, BC V6N 3T4 | Electrical Permit | Residential | Renovation | Completed | Installation / Repair - Residential - Upgrade service from 100 to 200Amps. Install 12 retrofit pot lights. No building work permitted | 6000
EP-2019-10619 | 2019-12-05 | 505 BURRARD STREET, Vancouver, BC V7X 1M3 | Electrical Permit | Commercial | New | Completed | Installation / Repair - Commercial - #1920 Interior alterations to provide improvements for new General Office tenant (full floor tenant) in unit #1920 in this existing commercial building. Scope work includes installation of new card readers with electrical strike only. Heat trace to domestic hot water in ceiling; electrical connections by others | 1155
GP-2019-04014 | 2019-12-09 | 1220 ARBUTUS STREET, Vancouver, BC V6J 3W6 | Gas Permit | Residential | Renovation | Completed | Residential - re re furnace | NULL
GP-2019-04015 | 2019-12-06 | 2910 W 5TH AVENUE, Vancouver, BC V6K 1T6 | Gas Permit | Residential | Renovation | Completed | Residential - re re boiler | NULL
EP-2019-10620 | 2019-12-06 | 1130 W PENDER STREET, Vancouver, BC V6E 4A4 | Electrical Permit | Commercial | Renovation | Completed | Installation / Repair - Commercial - Communications and security low voltage cabling | 36000
EP-2019-10630 | 2020-01-22 | 1435 FRANCES STREET, Vancouver, BC V5L 1Z1 | Electrical Permit | Commercial | Addition | Completed | Installation / Repair - Commercial - Supply and install a new unit substation containing a dielectric liquid-filled (FR3) transformer in an existing building's alcove which this alcove is provided with a fire sprinkler head as well as 1 h fire-resistance rating. Special inspection performed to CSA SPE 1000 will be provided for the unit substation as there is no a single CSA standard for this assembly. A concrete curbing will be added to the edge of the plinth capable to collect and retain the transformer liquid. This permit has been issued based on the requirements of 2018 CE Code. Note: We are only doing the unit substation Installation. | 157360
BP-2019-05483 | 2020-01-17 | 1155 W PENDER STREET, Vancouver, BC V6E 2P4 | Building Permit | Building Permit (BP) | Addition / Alteration | Completed | Field Review - Addition / Alteration - #610 - 6th Floor Interior alterations to provide tenant improvements for this existing office tenant on the 6th floor (#610) in this existing mixed use building. Scope of work: per the 2019 VBBL to remove/construct partition walls, doors, millwork, finishes, T-Bar ceiling, ceiling work, electrical, plumbing and sprinkler. Revision #1 Aug.20/20 MK - layout and lighting changes to provide for social distancing. - additional storage cabinets. - revised RCP. TENANT: Dimex Project Marketing & Consulting Inc. Building Sprinklered – Separate sprinkler permit required for proposed sprinkler work Selected Energy Upgrade: L2 - Lighting - Upgrade to incorporate Automatic Full OFF (per 9.4.1.1.(h) of ASHRAE 90.1-2016) OK for Field Review Dec 3, 2019 Processed THRU Fit | 75000
GP-2020-00587 | 2020-02-27 | 3133 GLEN DRIVE, Vancouver, BC V5T 4C3 | Gas Permit | Residential | New | Completed | Residential - ONE COMPLETE BOILER AND PIPING ONLY FOR ONE STOVE AND ONE BBQ | NULL
GP-2020-00595 | 2020-02-28 | 1724 E 32ND AVENUE, Vancouver, BC V5N 3B6 | Gas Permit | Residential | New | Completed | Residential - ONE COMPLETE BOILER AND PIPING ONLY FOR ONE STOVE -To construct a 1 storey laneway house building providing 1 on grade parking space, having vehicular access from the lane. Amendment: October 14, 2020 Boiler and range complete | NULL
PP-2020-00555 | 2020-03-10 | 2825 W BROADWAY, Vancouver, BC | Plumbing Permit | Commercial | Renovation | Completed | Commercial - To install 12 fixtures !00 GPM GI **Interior alterations for the new Retail Limited Food (Group E) tenant - Densetsu Ramen in this one-storey Commercial (Retail) building. Proposed occupant load is 16 persons. Scope of Work includes: - New kitchen equipment,exhaust canopy and grease interceptors. - New partition walls. - Replace t-bar ceiling with open ceiling in the front counter and seating area. Kitchen Review Notes: 1. Class 1 cooking operations (Grease-Laden Vapours). 2. Commercial kitchen exhaust system to NFPA 96 (Type 1 hood). *****This permit has been reviewed under the 2019 Vancouver Building By-law (#12511).***** | NULL
EP-2020-01421 | 2020-03-02 | 3058 W 32ND AVENUE, Vancouver, BC V6L 2C1 | Electrical Permit | Residential | Renovation | Completed | Installation / Repair - Residential - complete wiring for house Amendment: March 24, 2020 Relocate the service.120/240 volts; 200 amps ; single phase Building permit work description: 3058 W 32nd Exterior and interior alterations to add a new canopy over front porch, add additional brick to the main floor front facade, add a new covered rear porch with landing off the main floor (less than 2'-0" above grade), replace the existing rear wall and partial roof and to add a new standing seam roof to the existing two storey plus cellar one family dwelling on this inside with lane site. Schedule B Structural, Geotechnical temp & permanent submitted per Henry S. Hsu, 604-322-7158 REUP submitted per Scott Maguire, 604-562-0387 Scope of work to include energy upgrade in accordance with Article 11.2.1.4 of the 2014 Vancouver Building By-law and as per the Energy Efficiency Upgrade Details noted in the Energuide Report. | 16500
EP-2019-10626 | 2019-12-03 | 1003 PACIFIC STREET #1205, Vancouver, BC V6E 4P2 | Electrical Permit | Residential | Renovation - Dwelling Unit(s) only | Completed | Installation / Repair - Residential - UNIT #1205 Relocate kitchen counter plugs and garburator switch , relocate both bathroom light/fan switches and reconnect appliances. NO BUILDING WORK ALTERATIONS AFFECTING FIRE SEPARATION. | 950
EP-2019-10627 | 2019-12-06 | 1038 NELSON STREET, Vancouver, BC | Electrical Permit | Residential | Renovation | Completed | Installation / Repair - Residential - Kitchen renovation and upgrade. Install recessed lights, re and re plugs, switches and covers, ceiling fixtures, hood fan, baseboard heater Relocate kitchen outlets and install recessed lights and stair lights. | 5000
EP-2019-10622 | 2019-12-06 | 4943 CONNAUGHT DRIVE, Vancouver, BC V6M 3E8 | Electrical Permit | Residential | Addition | Completed | Installation / Repair - Residential - Add conduit for future ev charger no building work permitted | 650
PP-2019-05281 | 2019-12-09 | 5829 HUDSON STREET, Vancouver, BC V6M 2Z2 | Plumbing Permit | Residential | New | Completed | Residential - To supply and install rough-in plumbing for new SFD | NULL
EP-2019-10623 | 2019-12-03 | 6155 SOUTHLANDS PLACE, Vancouver, BC V6N 1M9 | Electrical Permit | Commercial | NULL | Expired | Movie Set / Filming - To allow for Movie Set/Filming Applicant shall provide completed Contractor Declaration form, and dates of filming and associated location(s) to csinspection.clerks@vancouver.ca prior to the commencement of filming. Visit vancouver.ca/inspections for more details. | NULL
BP-2019-05485 | 2020-01-09 | 1550 E 13TH AVENUE, Vancouver, BC | Building Permit | Building Permit (BP) | Addition / Alteration | Completed | Field Review - Addition / Alteration - Per the 2019 VBBL, to provide interior alterations of this existing Heritage B one-family dwelling building on site. Scope of work includes : remove doors and load-bearing partition walls, new partition walls and doors, washrooms and kitchen updates, and electrical, gas and plumbing work. Structural schedule B signed and sealed by Alan Prahalad, 604.831.1431 OK for field review as per C.Yue on Dec 3/19 Renovation energy upgrade proposal prepared by Scott Marguire and Tommy Byun, 604.562.0387. | 125000
EP-2020-01423 | 2020-02-28 | 4042 W 29TH AVENUE, Vancouver, BC V6S 1V5 | Electrical Permit | Residential | New | Issued | Installation / Repair - Residential - New single family dwelling electric wiring and installation **Amendment Mar 3, 2021** Service amp change to 150amp. >To construct a 2 storey + cellar one-family dwelling ($1,238,992.50) with detached two car garage at the rear providing 2 parking spaces, having vehicular access from the lane. 1. A/C unit proposed in Rear Yard 2. Bar sink located in Cellar Open Recreation Room 3. Schedule B Antony Wang P.Eng (604-618-6236) Structural 3. Schedule B Heqing Jian P.Eng (778-987-7461) Geotechnical 4. BC Housing Seven Homes Ltd. Note: This is a 2 storey building pursuant to the Zoning and Development By-Law ******THIS PERMIT HAS BEEN ISSUED UNDER THE REQUIREMENTS OF VBBL 2014 AND THE GREEN HOMES PROGRAM****** All rooms adjacent to East and West exposing building face shall be sprinklered. "Combustible projections or roof soffits on an exposing building face shall not project to less than .45m from the property line and shall be in compliance with VBBL 2014 9.10.15.5.(9)" The entire building to be sprinklered to NFPA 13D. | 18000
GP-2020-00588 | 2020-02-28 | 4621 W 2ND AVENUE, Vancouver, BC V6R 1L2 | Gas Permit | Residential | New | Completed | Residential - to install 1 boiler 1 fireplace 2 range 1 bbq fireplace piping only - To construct a 2 storey + cellar one-family dwelling with a detached accessory building (garage) at the rear providing 2 parking spaces, having vehicular access from the lane. | NULL
EP-2020-01424 | 2020-03-02 | 388 DRAKE STREET #3001, Vancouver, BC V6B 6A8 | Electrical Permit | Residential | Renovation | Completed | Installation / Repair - Residential - #3001 Add pot lights, smoke detectors, change light fixtures and daa new plugs in the kitchen area | 4000
GP-2020-00589 | 2020-02-28 | 2568 E 4TH AVENUE, Vancouver, BC V5M 1K3 | Gas Permit | Residential | New | Completed | Residential - to install 1 boiler 1 fireplace 2 range 1 bbq fireplace piping only -To construct a two-storey two-family dwelling with two lock-off units and a detached accessory building (garage) at the rear providing 2 parking spaces, having vehicular access from the lane. ************ AMEND: July 2 -amend 1 bbq at 45000btus to rough in only | NULL
GP-2020-00590 | 2020-03-09 | 2572 E 4TH AVENUE, Vancouver, BC V5M 1K3 | Gas Permit | Residential | New | Completed | Residential - to install 1 boiler 1 fireplace 2 range 1 bbq fireplace piping only Building permit work description: To construct a two-storey two-family dwelling with two lock-off units and a detached accessory building (garage) at the rear providing 2 parking spaces, having vehicular access from the lane. Note: This is a 2 storey building pursuant to the Zoning and Development By-Law 1. 2 A/C units proposed in rear yard 2. covenant registered under CA7815956 to CA7815957 3. Schedule B: Md. Shahidul Alam P.Eng (604-653-7475) Structural & Geotechnical 4- HPO: Residential Builder- Aneek Development Ltd. ******THIS PERMIT HAS BEEN ISSUED UNDER THE REQUIREMENTS OF VBBL 2014 AND THE GREEN HOMES PROGRAM****** TERMS: Building to be sprinklered to NFPA 13D requirements. ************ AMEND: July 2nd -amend 1 bbq at 45000btus to rough in only | NULL
EP-2020-01425 | 2020-02-28 | 428 BEACH CRESCENT #1502, Vancouver, BC V6Z 3G1 | Electrical Permit | Residential | Renovation | Completed | Installation / Repair - Residential - #1502 Interior alterations to residential unit improvement to unit #1502 on the 15th floor of this existing multiple dwelling building on this site. Scope of work includes : remove partition walls and doors, new partition walls and doors, washrooms and kitchen update, relocate storage, and electrical, sprinkler, and plumbing work. Note: Enclosed balcony to be retained. Flooring to remain impervious and doors to the enclosed balcony to maximize glass area to admit natural light to the interior space beyond. OK for field review as per C.Yue on Apr 10/19 Selected Energy Upgrade: L2 - Lighting - Install lighting dimmer, timers, and/or motion detectors on interior lights | 30000
SP-2020-00340 | 2020-02-27 | 1750 E 45TH AVENUE, Vancouver, BC V5P 3K1 | Sprinkler Permit | Residential | New | Completed | Residential - new fire sprinklers laneway -To construct a 1.5 storey laneway house building with an attached garage providing 1 parking space + 1 on grade parking space, having vehicular access from the 45th Street. - The entire building, INCLUDING THE ATTACHED GARAGE, to be sprinklered to NFPA 13D. | NULL
SP-2020-00341 | 2020-02-28 | 3143 GLEN DRIVE, Vancouver, BC V5T 4C3 | Sprinkler Permit | Residential | New | Completed | Residential - new sprinkler system -To construct a 2.5 storey two-family dwelling with an attached garage providing 2 parking spaces, having vehicular access from the street. -Sprinkler to be 2 x 13D NFPA system | NULL
SP-2020-00342 | 2020-02-27 | 186 W 45TH AVENUE, Vancouver, BC V5Y 2W1 | Sprinkler Permit | Residential | New | Completed | Residential - new sprinkler system -To construct a 2 storey one-family dwelling with a secondary suite located in the Cellar with 1 open parking over gravel, providing 1 parking space and an attached garage to the LWH providing 2 parking spaces and 3 parking spaces in total, having vehicular access from the 20' Lane. -The entire building, INCLUDING THE ATTACHED GARAGE (if applicable), to be sprinklered to NFPA 13D. | NULL
EP-2020-01426 | 2020-02-28 | 2445 W 10TH AVENUE, Vancouver, BC V6K 2J4 | Electrical Permit | Residential | New | Completed | Installation / Repair - Residential - Full wiring of new house ** Amend 01/12/2021** The main service is 200A and the laneway house (EP-2020-09083) is 100A. The main house (EP-2020-01426) is 125A. To construct a 2 storey + cellar one-family dwelling ($1,092,750.00) with an open parking pad at the rear providing 1 parking space, having vehicular access from the lane. 1. A/C unit proposed in Rear Yard 2. No bar sink 3. Schedule B Antony Wang P.Eng (604-618-6236) Structural & Geotechnical 1. BC Housing Koko Construction Ltd. Note: This is a 2 storey building pursuant to the Zoning and Development By-Law ******THIS PERMIT HAS BEEN ISSUED UNDER THE REQUIREMENTS OF VBBL 2014 AND THE GREEN HOMES PROGRAM****** All rooms adjacent to West exposing building face shall be sprinklered. "Combustible projections or roof soffits on an exposing building face shall not project to less than .45m from the property line and shall be in compliance with VBBL 2014 9.10.15.5.(9)" The entire building to be sprinklered to NFPA 13D. | 22000
GP-2020-00591 | 2020-03-04 | 6805 ARLINGTON STREET #14, Vancouver, BC V5S 3P1 | Gas Permit | Residential | Renovation - Dwelling Unit(s) only | Completed | Residential - furnace installation each unit has their meter per contractor | NULL
SP-2020-00343 | 2020-03-08 | 545 E 28TH AVENUE, Vancouver, BC V5V 2N4 | Sprinkler Permit | Residential | New | Completed | Residential - sprinkler system --To construct a 1 storey laneway house building ($167,425) with an open parking pad, providing 1 parking space, having vehicular access from the lane. -Sprinkler system to conform to the requirements of NFPA 13D ************ Amend: April 6: total sprinkler head is now 12 amended digital drawings uploaded | NULL
PP-2020-00556 | 2020-02-28 | 2908 PARKER STREET, Vancouver, BC V5K 5C8 | Plumbing Permit | Residential | New | Completed | Residential - to install new plumbing fixtures **To construct a 2 storey one-family dwelling with a secondary suite located in the Basement ($415,910) Bar sink proposed on DB | NULL
PP-2020-00557 | 2020-02-28 | 2922 PARKER STREET, Vancouver, BC V5K 5C8 | Plumbing Permit | Residential | New | Completed | Residential - to install new plumbing fixtures ***To construct a 2 storey laneway house building providing 1 parking space having vehicular access from the lane. | NULL
PP-2020-00559 | 2020-02-28 | 1008 RENFREW STREET, Vancouver, BC V5K 4B9 | Plumbing Permit | Residential | New | Completed | Residential - to install new plumbing fixtures **To construct a 2 storey one family dwelling building with a secondary suite **Proposed bar sink in rec room | NULL
PP-2020-00561 | 2020-03-06 | 2415 MAIN STREET, Vancouver, BC V5T 3E1 | Plumbing Permit | Commercial | Renovation | Completed | Commercial - 100 feet of storm piping & 1 gravity sump. Outside in backyard. **Interior & exterior alterations and to demise this existing restaurant with ancillary retail/bakery into 2 restaurant -Class 1 shell spaces (w/retention of existing commercial kitchen equipment in the North suite). Exterior alterations include changes to the storefront glazing and entry doors, a new demountable canopy at the front face of the building, and a new exterior ramp and door at the rear of the North shell space. Scope of Work is a major renovation for purposes of VBBL Part 11 upgrades. | NULL
EP-2020-01429 | 2020-05-19 | 6434 WINDSOR STREET, Vancouver, BC V5W 3J5 | Electrical Permit | Residential | New | Completed | Installation / Repair - Residential - New home security alaram finishing and camera 4 installation To construct a 2 storey one-family dwelling with a secondary suite ($703,279) located in the basement and a LWH, at the rear providing 1 surface parking having vehicular access from the lane. Note: This is a 2 storey building pursuant to the Zoning and Development By-Law 1- Covenant registered at the Land Title Office under CA7361520 2- No strata titling permitted 3- Bar sink proposed in the house side of basement 4- A/C unit proposed in the rear 5- Schedule B: Makhan S. Dhillon, P.Eng (604-537-6271) Structural & Geotechnical 6- HPO: HSB Construction Ltd NOTE: To achieve the required FSR. A floor space exclusion of 2% has been applied to this application as per section 10.33.1 of the district schedule, to accommodate improved building performance. Address Note: 6434 Windsor St - One Family Dwelling 6436 Windsor St - Secondary Suite Addresses assigned per approved plans. Fire and Emergency street access to the secondary suite is from the south side. Street access must be provided and maintained at all times. The building addresses are to be posted and to be visible from the street in accordance with the Building By-law. | 2500
GP-2019-04020 | 2019-12-09 | 1894 E 8TH AVENUE, Vancouver, BC V5N 1T8 | Gas Permit | Residential | New | Completed | Residential - HOOKUP AND VENTING FOR ONE FIREPLACE for: a two-storey multiple dwelling containing four dwelling units and a detached three-car garage and one surface parking space at the rear of the site, having vehicular access from the lane. each UNIT has separate meters | NULL
BP-2019-05488 | 2020-02-06 | 1187 ROBSON STREET, Vancouver, BC | Building Permit | Building Permit (BP) | Addition / Alteration | Completed | Field Review - Addition / Alteration - To permit interior alterations in this existing retail store (London Drugs) in this existing mixed-use building on this site. Scope to include: Remove a non-load bearing wall, sliding glass doors, and mill-work in the existing computer cash area. Create a new secure computer tech and lockup area. Remove 2 existing bulk head ceilings as indicated on the ceiling plans and update the lighting. Upgrades to the cashier to add self-checkouts. Updates to the flooring, lighting and interior signage throughout. No Changes permitted to the Mezzanine Level DBI to Determine if Structural Sign off Required for Changing location of Shelving Units. OK For Field Review per A.Campbell & J.Steen - Dec.3.2019 Schedule A & Schedule B Architectural submitted per Anthony J Kloepfer, 604-408-8883 Schedule B Electrical submitted per Kent Galloway, 250-762-9993 Energy Upgrade: L2 - Lighting - Upgrade to incorporate Scheduled Shutoff (per 9.4.1.1.(i) of ASHRAE 90.1-2016) | 258674
BP-2019-05490 | 2021-11-26 | 119 W PENDER STREET, Vancouver, BC V6B 1S5 | Building Permit | Building Permit (BP) | Addition / Alteration | Issued | High Density Housing / Commercial - Addition / Alteration - Interior alterations for an elevator upgrade to meet the CSA-B44 requirements to this existing 6-storey mixed-use commercial building. | 15000
SP-2019-02652 | 2019-12-05 | 980 GEORGE STREET, Vancouver, BC A0A 0A0 | Sprinkler Permit | Commercial | Tenant Improvement | Completed | Commercial - 12 sprinkler heads to be added or relocated to new TI layout offices Interior alterations for First tenant improvements to combine Suites #302, 303, 304; retaining #302 for a new office tenant in this mixed-use building. ********This application does not include any of the following: 1. Not more than 20 sprinklers (add, relocate, or remove), 2. hydraulic calculations, 3. change in occupancy and /or hazard classification, 4. warehouse storage arrangements, 5. mobile compact storage arrangements, 6. alternative solutions, 7. changes to the sprinkler system supply piping (e.g. valves, mains, cross-mains, branch-lines, etc.), or 8. flexible sprinkler pipe. | NULL
PP-2020-00562 | 2020-02-28 | 845 W 17TH AVENUE, Vancouver, BC V5Z 1V3 | Plumbing Permit | Residential | New | Completed | Residential - Sump - To construct a 2 storey + cellar one-family dwelling with a secondary suite located in the cellar | NULL
PP-2020-00563 | 2020-02-28 | 150 W 42ND AVENUE, Vancouver, BC V5Y 2T1 | Plumbing Permit | Residential | Renovation | Completed | Residential - Re&Re of 10 fixtures Interior alterations to dig out a portion of the existing crawl space (approximately 208 SF) to convert to floor area. Scope of work includes to provide improvements to all floors. | NULL
GP-2020-00593 | 2020-02-23 | 4085 W 15TH AVENUE, Vancouver, BC V6R 3A2 | Gas Permit | Residential | Renovation | Completed | Residential - Water Heater Replacement 40M | NULL
EP-2020-01434 | 2020-03-02 | 456 MOBERLY ROAD, Vancouver, BC V5Z 4L7 | Electrical Permit | Commercial | Addition | Completed | Installation / Repair - Commercial - Install new panel for EV Charger and install 1 EV Charger in the parking lot. Run extra conduit for future charger. | 8000
SP-2020-00344 | 2020-02-27 | 416 E 50TH AVENUE, Vancouver, BC V5X 1B1 | Sprinkler Permit | Residential | New | Completed | Residential - New sprinkler head and piping will be install in the lane way house -To construct a 2 storey laneway house building with an attached garage and 1 open parking pad, providing a total of 2 parking spaces, having vehicular access from the lane. - Sprinkler system shall conform to the requirements of NFPA -13D ******** -Amend: June 19th: Flow Test Report uploaded | NULL
PP-2020-00564 | 2020-02-28 | 2110 E 7TH AVENUE, Vancouver, BC V5N 1S7 | Plumbing Permit | Residential | Renovation | Completed | Residential - full gut renovation, re+re plumbing moving a shower and a toilet. not adding anything **Exterior and interior alterations to this existing one-family dwelling. Scope of work includes: replace all windows and doors, upgrade cladding to rain-screened cement, upgrade guards, interior renovations in all areas, remove loadbearing wall in kitchen; remove unauthorized suite and related fixtures. | NULL
EP-2019-10634 | 2019-12-10 | 6670 TANTALUS LANE, Vancouver, BC | Electrical Permit | Residential | Renovation | Completed | Installation / Repair - Residential - Install wiring for dishwasher , outside gfci receptacle and bathroom receptacle. | 250
PP-2019-05294 | 2019-12-16 | 7183 QUEBEC STREET, Vancouver, BC V5X 3G8 | Plumbing Permit | Residential | New | Completed | Residential - Installing two outside sumps Building permit work description: To construct a 2 storey one-family dwelling with a secondary suite located in the Basement/Cellar with a laneway house, at the rear providing 1 surface parking space, having vehicular access from the lane. No proposed bar sink - A/C unit proposed in the Rear Yard The entire building, INCLUDING THE ATTACHED GARAGE (if applicable), to be sprinklered to NFPA 13D. | NULL
EP-2019-10633 | 2019-12-06 | 1015 CLARK DRIVE, Vancouver, BC V5L 3K1 | Electrical Permit | Commercial | Addition | Completed | Installation / Repair - Commercial - 100amp 1 phase feed from main electrical room, Hydro metered to a sub panel to feed Telus radio equipment | 19000
PP-2019-05287 | 2019-12-09 | 4449 PINE CRESCENT, Vancouver, BC V6J 4K9 | Plumbing Permit | Residential | Addition | Completed | Residential - Running a drain for a back flow | NULL
GP-2019-04023 | 2019-12-05 | 3963 QUESNEL DRIVE, Vancouver, BC V6L 2X3 | Gas Permit | Residential | Renovation | Completed | Residential - Water Heater Replacement 40M | NULL
GP-2019-04024 | 2019-12-06 | 3437 E 25TH AVENUE, Vancouver, BC V5R 1J9 | Gas Permit | Residential | New | Completed | Residential - Gas appliances for: To construct a 2 storey one-family dwelling with a secondary suite located in the north side of Basement | NULL
SP-2019-02653 | 2019-12-06 | 108 E 51ST AVENUE, Vancouver, BC V5X 1C3 | Sprinkler Permit | Residential | New | Completed | Residential - new sprinkler system To construct a 2 storey one-family dwelling with a secondary suite located in the Basement/Cellar | NULL
SP-2019-02655 | 2020-01-09 | 5773 DUMFRIES STREET, Vancouver, BC V5P 3A7 | Sprinkler Permit | Residential | New | Completed | Residential - To construct a 1 ½ storey laneway house building with an attached garage and 1 open parking pad, providing a total of 2 parking spaces, having vehicular access from the lane. | NULL
EP-2020-01436 | 2020-03-02 | 6701 CARNARVON STREET, Vancouver, BC V6N 4B7 | Electrical Permit | Residential | Renovation | Completed | Installation / Repair - Residential - Building improvement,replace new electrical panel, rewiring, install appliance, install lighting fixture 6701 Carnarvon Street Exterior and interior alterations to this site with existing one-family dwelling building. Scope of work: reconfigure main and upper floors lay out work includes new interior walls insulation upgrade, washrooms, windows and chimney, retaining existing cladding, full interior cosmetic gut. Sprinklers will be triggered and insulation upgrade will be to current VBBL 2014 code compliance effective R22 exterior walls, R50 attic Notes: 1. Entire building to be sprinkelered to NFPA-13D. Energy Upgrade Proposal submitted by Tao Xue of Great Vancouver Home, 778.898.3296 If building is getting sprinklered the water system probably needs to be upgraded even if the sewer is not triggered Schedule B - Y.Chen P.Eng (778.888.7758) - Structural Exterior alterations reviewed and cleared per R Dinh | 12000
SP-2020-00361 | 2020-06-25 | 928 COMMERCIAL DRIVE, Vancouver, BC V5L 3W7 | Sprinkler Permit | Commercial | New | Issued | Commercial - To install sprinklers to NFPA 13 2013 and Standpipes to NFPA 14 2010 in this 5 storey mixed use building with commercial retail on a part of the ground floor, plus a ground floor lobby for 10 residential rental dwelling units on the 2nd thru 5th floors levels, with 3 at grade parking spaces having access from the lane. (NOTE: the CRU suite will have a double height ceiling) | NULL
GP-2020-00625 | 2020-02-26 | 4568 HARRIET STREET, Vancouver, BC V5V 4K5 | Gas Permit | Residential | Renovation | Completed | Residential - re&re oven | NULL
SP-2020-00346 | 2020-03-13 | 447 W 8TH AVENUE, Vancouver, BC V5Y 3Z5 | Sprinkler Permit | Commercial | Renovation | Completed | Commercial - add new heads into ceiling - Interior alterations to provide improvements for a new beauty and wellness tenant at 433 W 8th Ave on the ground floor of this mixed use building on this site. -*****This application does not include any of the following: 1. Not more than 20 sprinklers (add, relocate, or remove), 2. hydraulic calculations, 3. change in occupancy and /or hazard classification, 4. warehouse storage arrangements, 5. mobile compact storage arrangements, 6. alternative solutions, 7. changes to the sprinkler system supply piping (e.g. valves, mains, cross-mains, branch-lines, etc.), or 8. flexible sprinkler pipe. | NULL
EP-2020-01437 | 2020-02-23 | 1471 W 26TH AVENUE, Vancouver, BC V6H 2B3 | Electrical Permit | Residential | New | Expired | Temporary Power - Residential - To provide temporary power to this site. | NULL
GP-2020-00596 | 2020-04-08 | 2755 W 36TH AVENUE, Vancouver, BC V6N 2P7 | Gas Permit | Residential | New | Completed | Residential - rough-in and appliance installation fireplace piping only -To construct a 2 storey one-family dwelling with a secondary suite located in the Cellar with an attached garage providing 2 parking spaces, having vehicular access from the street. | NULL
PP-2020-00568 | 2020-03-26 | 1519 W 37TH AVENUE, Vancouver, BC V6M 1M5 | Plumbing Permit | Residential | New | Issued | Residential - rough-in and fixture installation -To construct a 2 storey + cellar one-family dwelling (Existing two car garage at the rear to be retained) | NULL
GP-2020-00597 | 2020-02-28 | 1519 W 37TH AVENUE, Vancouver, BC V6M 1M5 | Gas Permit | Residential | New | Issued | Residential - rough-in and appliance installation fireplace piping only -To construct a 2 storey + cellar one-family dwelling (Existing two car garage at the rear to be retained) | NULL
EP-2020-01440 | 2020-03-02 | 1570 W 68TH AVENUE, Vancouver, BC V6P 2V5 | Electrical Permit | Residential | Addition | Issued | Installation / Repair - Residential - Fishing camera wire/Wire Concealment complete alarm system | 250
EP-2020-01447 | 2020-03-02 | 3742 W 36TH AVENUE, Vancouver, BC V6N 2S4 | Electrical Permit | Residential | Addition | Issued | Installation / Repair - Residential - Installation new Rogers security system, taking over existing sensors (for System Upgraders) | 250
BP-2020-00692 | 2020-03-26 | 199 W 6TH AVENUE, Vancouver, BC V5Y 1K3 | Building Permit | Building Permit (BP) | Addition / Alteration | Completed | Field Review - Addition / Alteration - To permit interior alterations and provide tenant improvements to this existing Manufacturing Misc Products Class B/w Ancillary Office Space on this existing site. Scope to include: Removing some existing office space, building new partition walls for new boardrooms, offices and phone booth rooms. Updates to the kitchenettes and a new accessible bathroom. New flooring and lighting. OK For Field Review per S.Voskaskis & A.Campbell - Feb.24.2020 This building is sprinklered. District Building Inspector to determine if a Sprinkler Permit is required at the field review. Energy Upgrade Selected: E2 - Lighting - Upgrade to incorporate automatic Full shutoff as per 9.4.1.1.(i) of ASHRAE 90.1-2016 | 200000
EP-2020-01460 | 2020-03-04 | 1290 E 12TH AVENUE, Vancouver, BC | Electrical Permit | Commercial | Addition | Completed | Installation / Repair - Commercial - Installing 3 track lights c/w 20 heads and 20 low voltage puck lights | 2000
EP-2020-01453 | 2020-03-02 | 1163 E 60TH AVENUE, Vancouver, BC V5X 2A6 | Electrical Permit | Residential | New | Completed | Installation / Repair - Residential - 200 amp service connection,100 amp goes to Lwh, 125 Amp goes to main house , New installation To construct a 2 storey laneway house building ($153,975) with an open parking pad, providing 1 parking space, having vehicular access from the lane. Note: This is a 1 ½ storey building pursuant to the Zoning & Development By-law 3. No A/C unit 4. Schedule B: Makhan S. Dhillon P.Eng (604-537-6271) Structural & Geotechnical 5. HPO: Residential Builder- Nirmal Saini Address assigned per the approved plans, Fire and Emergency street access (walkway) to the Laneway house is from the west side. Street access must be provided & maintained at all times and the building address posted to be visible from the street and posted on the street entry in accordance with the Building By-law prior to Final Inspection. Main House Permit DB-2019-04735 to be issued prior to the commencement of LWH construction. DB-2019-04735 to be completed prior to the completion of this LWH permit ******THIS PERMIT HAS BEEN ISSUED UNDER THE REQUIREMENTS OF VBBL 2014 AND THE GREEN HOMES PROGRAM****** | 8000
DB-2020-00694 | 2020-07-21 | 5212 HOY STREET, Vancouver, BC V5R 4P1 | Building Permit | Development and Building Permit (DB) | Demolition / Deconstruction | Completed | Low Density Housing - Demolition / Deconstruction - Demolition – Conventional (Standard) To demolish the existing one family dwelling building ($15,000) on this site. | 15000
EP-2020-01466 | 2020-03-03 | 4288 MAPLE CRESCENT, Vancouver, BC V1V 1V1 | Electrical Permit | Residential | New | Cancelled | Installation / Repair - Residential - Structured Wiring, Complete Security Alarm, Doorbell To construct a 1 storey laneway house building with an attached garage providing 2 parking space + 1 on grade parking space, having vehicular access from the lane. 1- Covenant registered at the Land Title Office under CA7383878 2- No strata titling permitted 3- Structural Schedule B: S.HSU P.Eng (604.322.7158) Geotechnical Schedule B: Z.Guan P.Eng (778.868.5635) Architectural Schedule B: S.Wiedemann (604.739.0799) Schedule D-1: J.Gracia P.Eng (778.998.0709) Schedule A: S.Wiedemann (604.739.0799) 4. HPO: Thenest Development Ltd Main House permit under DB-2018-04970 ******THIS PERMIT HAS BEEN ISSUED UNDER THE REQUIREMENTS OF VBBL 2014 AND THE GREEN HOMES PROGRAM****** "Combustible projections or roof soffits on an exposing building face shall not project to less than .45m from the property line and shall be in compliance with VBBL 2014 9.10.15.5.(9)" The entire building, INCLUDING THE ATTACHED GARAGE (if applicable), to be sprinklered to NFPA 13D Enhanced. | 2500
EP-2020-01454 | 2020-03-03 | 1165 E 60TH AVENUE, Vancouver, BC V5X 2A6 | Electrical Permit | Residential | Renovation | Completed | Installation / Repair - Residential - 200 amp service connection ,Service relucate due to new LWH on site . | 700
EP-2020-01456 | 2020-03-03 | 4083 W 19TH AVENUE, Vancouver, BC V6S 1E2 | Electrical Permit | Residential | Renovation | Completed | Installation / Repair - Residential - 200 amp service connection,100 amp goes to main house ,100 amp goes to Lwh Service relucate due to new Lwh on site | 700
EP-2020-02264 | 2020-03-25 | 1201 W PENDER STREET, Vancouver, BC V6E 2V2 | Electrical Permit | Commercial | NULL | Expired | Annual / Operating - operating permit | NULL
GP-2020-00600 | 2020-02-28 | 1156 DEVONSHIRE CRESCENT, Vancouver, BC V6H 2G1 | Gas Permit | Residential | New | Completed | Residential - install new gas fireplace in new home construction -To construct a 2 storey + cellar one-family dwelling with a secondary suite located in the cellar with a detached accessory building (garage) | NULL
GP-2020-00603 | 2020-10-06 | 6482 VICTORIA DRIVE, Vancouver, BC | Gas Permit | Commercial | New | Cancelled | Commercial - Review existing gas piping and design. Perform load calculations and required modifications for new gas equipment.Supply and install appliance connectors as per code >Interior and exterior alteration to provide tenant improvement for the new restaurant tenant on this site. Exterior work for a new roof top kitchen exhaust system. | NULL
EP-2020-01462 | 2020-03-03 | 390 POWELL STREET, Vancouver, BC V6A 1G4 | Electrical Permit | Commercial | Renovation | Completed | Installation / Repair - Commercial - TV display installation | 500
BP-2020-00696 | 2020-08-18 | 1229 HORNBY STREET, Vancouver, BC V6Z 1W4 | Building Permit | Building Permit (BP) | Addition / Alteration | Completed | High Density Housing / Commercial - Addition / Alteration - To construct a 1033 sq.ft. horizontal addition to this existing one storey temporary sales office (D) building. To be reviewed under the 2019 VBBL. Issued during the 2020 pandemic. Revision #1 - to provide civil drawings showing site drainage and connection locations. - accepted Jan.28/21 | 459200
EP-2019-10637 | 2019-12-06 | 2047 W 36TH AVENUE, Vancouver, BC V6M 1L1 | Electrical Permit | Residential | New | Completed | Installation / Repair - Residential - Install service and wiring for lights, receptacles, and appliance. To construct a 1 storey laneway house building with an attached garage providing 1 parking space + a surface parking providing 1 parking space having vehicular access from the lane. Main house service: 125A, 1 Phase 3 Wire 240/120V Laneway House service: 125A, 1 Phase 3 Wire 240/120V ** Amend 03/27/2020** main service 200A,1phase ,3wires (main service changed from 125A to200A) | 8000
EP-2019-10680 | 2019-12-09 | 768 SEYMOUR STREET, Vancouver, BC | Electrical Permit | Commercial | Renovation | Completed | Installation / Repair - Commercial - Reconfiguration of workstations and staff Requires additional data connections and relocations of data connections | 21000
EP-2019-10638 | 2019-12-06 | 927 LAMEY'S MILL ROAD, Vancouver, BC | Electrical Permit | Residential | Renovation - Dwelling Unit(s) only | Completed | Installation / Repair - Residential - Install new supply and Connect Dishwasher | 500
PP-2019-05283 | 2019-12-04 | 729 E 24TH AVENUE, Vancouver, BC V5V 2A6 | Plumbing Permit | Residential | New | Completed | Residential - NEW DUPLEX HOUSE To construct a 2 storey two-family dwelling with a secondary suite located in the Basement of each unit ($1,079,500). | NULL
BP-2019-05492 | 2019-12-20 | 183 TERMINAL AVENUE, Vancouver, BC V6A 4G2 | Building Permit | Building Permit (BP) | Addition / Alteration | Completed | Field Review - Addition / Alteration - #1100 Per the 2019 VBBL to provide interior alterations for improvements for this existing office tenant at #1100 on the 11th floor of this commercial building on this site. OK for field review per W.Wong, December 4, 2019 CRP Schedule A & Electrical Schedule B submitted by Adam Franklin, P. Eng., 604.298.4858 Mechanical Schedule B submitted by Stephen Kooiman, P.Eng., 604.298.4858 Structural Schedule B submitted by Mark Van BockHoven, P.Eng., 604.255.1169 Note: Energy trigger chosen; L2 - Lighting - Upgrade to incorporate Scheduled Shutoff (per 9.4.1.1(i) of ASHRAE 90.1-2016) | 100000
GP-2020-00602 | 2020-02-28 | 6425 COLLINGWOOD STREET, Vancouver, BC V6N 4B3 | Gas Permit | Residential | New | Completed | Residential - Installation of one fireplace - Venting and hook up only -To construct a 2 storey one-family dwelling with a parking pad at the rear providing 2 parking spaces, having vehicular access from the lane. | NULL
EP-2020-01463 | 2020-03-03 | 701 NATIONAL AVENUE, Vancouver, BC | Electrical Permit | Commercial | Renovation | Completed | Installation / Repair - Commercial - TV display installaitons | 900
PP-2020-00573 | 2020-02-26 | 3879 TUPPER STREET, Vancouver, BC V5Z 3B9 | Plumbing Permit | Residential | Renovation | Completed | Residential - PERIMETER DRAINAGE 25 meters with one outside SUMP. Landscape Review Notes: No landscape alterations proposed. Contractor is responsible for protecting trees in proximity to any work per City of Vancouver tree protection standards; all landscaping impacted by incidental pedestrian / scaffolding traffic to be made good; Director of Planning reserves the right to order the submission of a re-landscape plan, subject to review. No tree removals authorized. Contractor is responsible for tree protection. No heavy machinery or storage of materials or equipment permitted under the dripline of any street trees. Any damage will be the responsibility of the owner/ contractor. | NULL
GP-2020-00606 | 2020-09-25 | 4613 W 6TH AVENUE, Vancouver, BC V6R 1V6 | Gas Permit | Residential | New | Completed | Residential - RE:RE: HWT installation | NULL
BP-2020-00698 | 2020-04-06 | 260 W 70TH AVENUE, Vancouver, BC | Building Permit | Building Permit (BP) | Addition / Alteration | Completed | Field Review - Addition / Alteration - 260 W 70th Ave Exterior and interior alterations to provide improvements to this existing Building 2 - 260 W 70th Ave (Sanitation Relay Station) building at this existing Manitoba Yards site. OK for Filed Review per S.Cowdell, Februray 24, 2020 CRP Schedule A & Electrical Schedule B submitted by Allan Robinson, P.Eng., 604.424.9545 Architectural & Mechanical Schedule B submitted by Tristan Miller, P.Eng., 604.343.2868 Structural Schedule B submitted by Doug Birch, P.Eng., 604.294.6662 | 309000
EP-2020-01469 | 2020-03-04 | 2786 E 45TH AVENUE, Vancouver, BC | Electrical Permit | Residential | Renovation | Completed | Installation / Repair - Residential - Update the electrical service from 100A 120/240 to 200A 120/240 Re-re connect the existing circuits | 4500
BP-2020-00699 | 2020-11-13 | 1665 W 7TH AVENUE, Vancouver, BC V6J 1S4 | Building Permit | Building Permit (BP) | Addition / Alteration | Completed | High Density Housing / Commercial - Addition / Alteration - Interior alterations only and change of use from Restaurant Shell (group A2) to Fitness Centre- Class 2 (group A2) to provide tenant improvements. OK for BP only per Wayland Wong on Feb 12, 2020. OK for the proposed layout per Benjamin Dufix on Feb 12, 2020. Sch A, Arch B, Mech B, & Plmb B are submitted. Occupant Load = max 98 persons ******THIS PERMIT HAS BEEN ISSUED UNDER THE REQUIREMENTS OF VBBL 2019******** Building Review Branch Note: - At least one locker shall be accessible. - Floor tile in shower/washroom shall be slip resistant. Reviewed during the 2020 pandemic crisis. | 207785
PP-2020-00577 | 2020-03-04 | 3766 W 7TH AVENUE #304, Vancouver, BC V6R 1W8 | Plumbing Permit | Commercial | Renovation - Dwelling Unit(s) only | Completed | Commercial - Unit #304 and #305 Replace all Poly-B Piping (30 meters) with Wirsbo from Isolation Valve in the Unit to all fixtures. All within the two Units) | NULL
GP-2020-00604 | 2020-02-28 | 358 E 59TH AVENUE, Vancouver, BC V5X 1X9 | Gas Permit | Residential | New | Completed | Residential - Piping and installation of one stove and one boiler -To construct a 1.5 storey laneway house building converted from an existing garage providing 1 on grade parking space (small car space), having vehicular access from the lane. | NULL
PP-2020-00574 | 2020-03-03 | 522 E 10TH AVENUE, Vancouver, BC V5T 2A4 | Plumbing Permit | Residential | New | Completed | Residential - Sump (Yes, this is for the main house, the drainage is being redone for it at the same time.) Engineering Assurance letter will be submitted with the District Inspector on the site | NULL
DB-2020-00700 | 2020-07-24 | 1481 CONTINENTAL STREET, Vancouver, BC V6Z 1R6 | Building Permit | Development and Building Permit (DB) | Addition / Alteration | Completed | High Density Housing / Commercial - Addition / Alteration - First TI and Chg. of M.Occ. Interior alterations, change of use, and change of major occupancy classification of the existing retail shell at 1481 Continental Street to a Restaurant – Class 1 in this existing mixed-use high building. Included in the scope of work is installation of kitchen cooking equipment and their ventilation system. Note: 1- Exterior alterations is not proposed 2- Class-4 and Class-2 Cooking Operations 3- Occupant load is Maximum 60 person 4- Fixed seating is proposed 5- Application is reviewed per VBBL 2020 6- Permit is issued during pandemic crisis Revision-1 December 17, 2020 To modify the seating layout | 700000
EP-2019-10641 | 2019-12-06 | 2968 BIRCH STREET, Vancouver, BC V6H 2T7 | Electrical Permit | Residential | New | Completed | Installation / Repair - Residential - Rough in and complete security alarm, structured wiring , cctv,card access, and audio in 4 penthouse units To construct a new 5-storey multiple dwelling building containing four residential dwelling units over one level of underground parking providing a total of 8 parking spaces having vehicular access from the lane. | 12200
GP-2019-04026 | 2019-12-06 | 4776 LITTLE STREET, Vancouver, BC V5N 4S8 | Gas Permit | Residential | Renovation - Dwelling Unit(s) only | Completed | Residential - furnace install | NULL
EP-2019-10644 | 2019-12-06 | 1055 DUNSMUIR STREET, Vancouver, BC | Electrical Permit | Commercial | New | Cancelled | Installation / Repair - Commercial - Suite # 2000 Extra Low Voltage - card access system installation. | 7626.98
BP-2019-05496 | 2020-05-29 | 1261 GRANVILLE STREET, Vancouver, BC V6Z 0A1 | Building Permit | Building Permit (BP) | Addition / Alteration | Completed | High Density Housing / Commercial - Addition / Alteration - Interior alterations for an elevator upgrade to meet the requirements of CSA-B44-07 to this existing 5-storey plus basement multiple dwelling on this site. | 350000
BP-2019-05497 | 2020-01-24 | 323 JERVIS STREET #1101, Vancouver, BC V6C 3P8 | Building Permit | Building Permit (BP) | Addition / Alteration | Completed | Field Review - Addition / Alteration - #1101 Per the 2019 VBBL, Interior alterations to re-instate enclosed balcony and other improvements throughout this unit #1101 on the 11th floor in this exiting multiple dwelling building. L2 - HVAC - Install timers (up to 60 minute), or humidistat for washroom fan(s) | 150000
DB-2019-05498 | 2020-05-08 | 2322 E 54TH AVENUE, Vancouver, BC V5S 1X2 | Building Permit | Development and Building Permit (DB) | New Building | Completed | Low Density Housing - New Building - 1 STOREY LANEWAY HOME + 1 OPEN PARKING To construct a 1 storey laneway house building ($115,250.00) with an open parking pad providing 1 parking space, having vehicular access from the 20' Lane. 1. Covenant not required 2. No Strata Titling permitted 3. No A/C Unit proposed 4. Schedule B: (MAKHAN S. DHILLON) P.Eng (604-537-6271) Structural & Geotechnical 5. BC Housing (Indra Construction Ltd) 6. Applicant to Obtain alteration permit for main house rear deck NOTE: To achieve the required FSR. A floor space exclusion of 3% has been applied to this application as per section 11.24.18 of the district schedule, to accommodate improved building performance. Address has been assigned per the approved plans as the fire/emergency access to the laneway house is from the east side. This access must be provided & maintained at the 20' Lane at all times in accordance with the Building By-law. "Combustible projections or roof soffits on an exposing building face shall not project to less than .45m from the property line and shall be in compliance with VBBL 2019 9.10.15.5.(9)" The entire building, INCLUDING THE ATTACHED GARAGE (if applicable), to be sprinklered to NFPA 13 D per 3.2.5.12.(3)(d) ******THIS PERMIT HAS BEEN ISSUED UNDER THE REQUIREMENTS OF VBBL 2019 ****** *EXISTING HOUSE* Note: Bldg 1 (principal bldg) addressed 2318 E 54th Av retained on site. | 115250
EP-2020-01471 | 2020-02-24 | 1060 W 15TH AVENUE, Vancouver, BC V6H 1R6 | Electrical Permit | Commercial | Renovation | Expired | Temporary Power - Commercial - To provide temporary power to this site. | NULL
EP-2020-01474 | 2020-03-03 | 1280 SEYMOUR STREET, Vancouver, BC V6B 3N9 | Electrical Permit | Commercial | New | Completed | Interim - Commercial - Interim permit as main permit (EP-2020-01079) is in review. To construct a 12-storey Social Services Centre for Covenant House. Storage and Parking on 1st storey, office and amenity on 2nd to 4th storeys. Commercial kitchen with dining area on 5th storey. Sleeping rooms on 6th to 10th storeys, 40 in total. Staff lounge and office space on 11th floor and partial covered roof deck on 12th storey. 4 standard car spaces and 1 loading space, all directly accessed from the lane, on this site. Okay per K. Anderson for this project to use ASHRAE 90.1-2010 checklist. This is a CP process, CP is David Steer, P.Eng. This permit has been reviewed under the 2014 Vancouver Building By-law (#10908). Stage 1 - Excavation and Shoring (issued January 13, 2020) Stage 2 - Full BP (in review) | 0
EP-2020-01495 | 2020-03-03 | 1081 BURRARD STREET, Vancouver, BC V6Z 1Y6 | Electrical Permit | Commercial | NULL | Expired | Annual / Operating - Annual/Operating Permit Expired EP-2019-01622 Valid Feb 10/2020 til Feb 09/2021 | NULL
PP-2020-00580 | 2020-03-02 | 1055 W HASTINGS STREET, Vancouver, BC V6E 2E9 | Plumbing Permit | Commercial | Tenant Improvement | Completed | Commercial - #915 - 9th floor Adding two new plumbing fixtures into the space Interior alterations to provide tenant improvements for a new office tenant on the 9th floor (#915) in this existing commercial building. | NULL
PP-2020-00579 | 2020-03-02 | 772 W 61ST AVENUE, Vancouver, BC V6P 2B5 | Plumbing Permit | Residential | New | Completed | Residential - Install 3/4" backflow preventer To construct a 2 storey laneway house building with an attached garage providing 1 parking space + 1 on grade parking space, having vehicular access from the lane. | NULL
BP-2020-00701 | 2020-03-31 | 470 GRANVILLE STREET, Vancouver, BC V6C 1V5 | Building Permit | Building Permit (BP) | Addition / Alteration | Completed | Field Review - Addition / Alteration - #1001 - 10th floor Interior alterations to provide tenant improvements for a new office tenant on the 10th floor (#1001) in this existing commercial building on this site. Scope of work: per the 2019 VBBL to remove partition walls, doors, sinks and cabinets and to construct new glass partition walls, door, finishes and electrical work. OK for Field Review per W. Wong, February 24, 2020 Notes: 1. Building inspector determined sprinkler permit is required. 2. Energy trigger chosen; E2 - Lighting - Upgrade to incorporate Automatic Full OFF (per 9.4.1.1.(h) of ASHRAE 90.1-2016) | 7100
EP-2020-01472 | 2020-03-03 | 1906 NELSON STREET, Vancouver, BC V6G 1N2 | Electrical Permit | Commercial | Renovation | Completed | Installation / Repair - Commercial - Emergency repair of failed electrical equipment in main electrical room. | 7200
GP-2020-00608 | 2020-02-28 | 1591 LARCH STREET, Vancouver, BC V6K 3N6 | Gas Permit | Residential | New | Completed | Residential - Gas fitting to patio heater | NULL
PP-2020-00581 | 2020-03-03 | 1718 W 61ST AVENUE, Vancouver, BC V6P 2C3 | Plumbing Permit | Residential | New | Issued | Residential - New plumbing To construct a 2 storey one-family dwelling with a secondary suite located in the cellar with a detached accessory building (garage) at the rear providing 2 parking spaces, having vehicular access from the lane. | NULL
EP-2020-01475 | 2020-03-10 | 3185 GRANDVIEW HIGHWAY, Vancouver, BC V5M 2E9 | Electrical Permit | Commercial | Renovation | Completed | Installation / Repair - Commercial - power and data conduits underground to new garden centre location. Data Conduit to be empty with pull strings To change the use of approximately 57 parking stalls for the installation of an approximate 3347.0 square foot tent and fencing for a temporary seasonal garden center, as an ancillary use to the existing Grocery Store site, (Superstore), for a limited period of time expiring July 31, 2020. | 2500
EP-2019-10645 | 2019-12-06 | 111 E 2ND AVENUE, Vancouver, BC V5T 1B4 | Electrical Permit | Commercial | Tenant Improvement | Completed | Installation / Repair - Commercial - Relocating piping/wiring for thermostats/valves | 3275
GP-2019-04032 | 2019-12-06 | 2703 FRANKLIN STREET, Vancouver, BC V5K 1X7 | Gas Permit | Residential | Addition | Completed | Residential - gas fireplace installtion | NULL
EP-2019-10649 | 2019-12-06 | 888 DUNSMUIR STREET, Vancouver, BC V6C 3K4 | Electrical Permit | Commercial | Tenant Improvement | Completed | Installation / Repair - Commercial - 14th Floor Extra Low Voltage - Installing new card access door and new CCTV camera | 3214.41
GP-2019-04030 | 2019-12-06 | 3510 TURNER STREET, Vancouver, BC V5K 2H9 | Gas Permit | Residential | Renovation | Completed | Residential - install 1 direct vent natural gas insert | NULL
EP-2019-10651 | 2019-12-06 | 4578 DUMFRIES STREET, Vancouver, BC V5N 3T2 | Electrical Permit | Residential | New | Completed | Installation / Repair - Residential - TV, Telephone, Vacuum, Doorbell, Cameras pre wire only for alarm 2.5 Storey 2FD + D GARAGE (lot#3) To construct a 2-storey two-family dwelling with a detached, accessory building (garage) at the rear providing 2 parking spaces, having vehicular access from the lane. ** AMEND 12/06/2019** THIS SHOULD INCLUDE EP-2019-10652 CONTRACTOR APPLIED FOR 2 SEPARATE PERMITS | 2000
BP-2019-05501 | 2020-01-27 | 561 NICOLA STREET, Vancouver, BC | Building Permit | Building Permit (BP) | Addition / Alteration | Cancelled | Field Review - Addition / Alteration - 561 Nicola Interior alterations to the kitchen area in this existing townhouse. Replace windows and doors to enclosed balcony with new windows and doors of same size. L2 - Appliances - Upgrade to an Energuide/Energy Star appliance (fridge; dishwasher) | 55000
SP-2019-02657 | 2019-12-06 | 1475 W 33RD AVENUE, Vancouver, BC V6M 1A6 | Sprinkler Permit | Residential | New | Completed | Residential - To install 42 sprinkler heads To construct a 2 storey one-family dwelling with a detached accessory building (garage), at the rear providing 2 parking spaces, having vehicular access from the lane. | NULL
BP-2020-00703 | 2020-07-06 | 805 W BROADWAY, Vancouver, BC V5Z 1K1 | Building Permit | Building Permit (BP) | Addition / Alteration | Completed | High Density Housing / Commercial - Addition / Alteration - UNIT #105 Interior alterations only and change of major occupancy from Restaurant - Class 1 to Health Care Office (Dermatological Office). Scope of work includes replacing washrooms on the second floor with a staff room. OK for BP only as per Jamie Zhang on Feb 14, 2020. Sch A, Arch B, Mech B, Plmb B, & Elec B are submitted. ******THIS PERMIT HAS BEEN ISSUED UNDER THE REQUIREMENTS OF VBBL 2019******** Processed during the 2020 Pandemic. Building Review Branch Note: - All new work shall conform to VBBL 3.1.5. Noncombustible Construction. New interior glazing shall have a flame spread rating not more than 75 as per VBBL 3.1.5.4.(3). - Accessible design is in accordance with VBBL 3.8.3. At main suite entrance, signage directing to accessible entrance to the suite via elevator shall be provided as per VBBL 3.8.3.9. - Exit signs shall be ISO graphic and existing exit signs along the exit path from the suite through the lobby to the outside and through the rear exterior exit passageway shall be updated as per BULLETIN 2015-006-BU. | 500000
EP-2020-01477 | 2020-03-16 | 5 E 8TH AVENUE, Vancouver, BC V5T 1R6 | Electrical Permit | Commercial | Tenant Improvement | Completed | Installation / Repair - Commercial - Re & Re Heat Pump #13. Retrofit - Like for like exact appliance replacement. Service remained the same, breaker & electrical feed confirmed to be originally sized properly. **IDENTICAL UNIT INSTALLED IN SAME LOCATION** | 250
BP-2020-00704 | 2020-04-08 | 138 E 7TH AVENUE, Vancouver, BC V5T 1M6 | Building Permit | Building Permit (BP) | Addition / Alteration | Completed | Field Review - Addition / Alteration - #100-1st floor (full floor) Interior alterations to provide tenant improvements on the 1st floor (#100) for a new office tenant in this existing mixed use commercial building. Scope of work per VBBL 2019: demolish partition walls, millwork, t-bar ceiling, remove doors, finishes, glazing, steps and railing, light fixtures, construct new partition walls, floor, doors, glazing, millwork, stairs, finishes, lighting, ceiling, electrical, mechanical, plumbing and sprinkler work. TENANT: GHD Limited Letters of Assurance submitted by: - Schedule A and Architectural Schedule B, Peter J. Mallen, AIBC, 604.484.8385 - Mechanical/Plumbing Schedule B, Chris Liu, P.Eng, 604.294.8414 - Electrical Schedule B, Jonas Liang, P.Eng, 604.294.8414 Building Sprinklered – Separate sprinkler permit required for proposed sprinkler work. OK for Field Review per Eun J - Feb 24, 2020 Processed THRU Fit | 450000
EP-2019-10657 | 2019-12-06 | 3820 HEATHER STREET, Vancouver, BC V5Z 3L3 | Electrical Permit | Residential | Addition | Completed | Installation / Repair - Residential - -Change 40A Sub panel breaker to 50A -Supply and install 30A Siemens Breaker in garage -Supply and install 10/3 teck cable, strap neatly to customers preferred location -Install Tesla Wall connector -Set Dip switches | 811
SP-2019-02660 | 2019-12-05 | 555 SEYMOUR STREET, Vancouver, BC V6B 3H6 | Sprinkler Permit | Commercial | Tenant Improvement | Completed | Commercial - add and relocate sprinkler heads to suit new tenant layout 4th floor Interior alterations to provide tenant improvements on the 4th floor of this institutional/ commercial building on this site. Scope of work includes the removal of existing interior doors and infill them in room #473 and the replacement of an interior window in room #480. Remove #475A storage room to provide new door into room #473A. *********This application does not include any of the following: 1. Not more than 20 sprinklers (add, relocate, or remove), 2. hydraulic calculations, 3. change in occupancy and /or hazard classification, 4. warehouse storage arrangements, 5. mobile compact storage arrangements, 6. alternative solutions, 7. changes to the sprinkler system supply piping (e.g. valves, mains, cross-mains, branch-lines, etc.), or 8. flexible sprinkler pipe. | NULL
DB-2019-05502 | 2021-06-03 | 5027 BOUNDARY ROAD, Vancouver, BC V5R 2P3 | Building Permit | Development and Building Permit (DB) | New Building | Issued | Low Density Housing - New Building - To construct a 1 storey + basement/cellar one-family ($181,750.00) with 1 suface parking at the rear having vehicular access from the lane. The entire building, INCLUDING THE ATTACHED GARAGE (if applicable), to be sprinklered to NFPA 13D. 1. No Strata Titling permitted 3. No A/C Unit proposed 4. Schedule B: (Shambhu N. Biswas) P.Eng (604.250.8666) Structural and Geotechnical 7. HPO: Residential Builder- (Rai Development Ltd.) Note: This is a 1 storey building pursuant to the Zoning and Development By-Law Address Information: Principle Dwelling: Address 5027 Boundary Road Addresses have been assigned per the approved plans, access to the rear unit is from the East side. This access must be provided & maintained at all times and the building addresses posted to be visible from the street in accordance with the Building By-law. **THIS PERMIT HAS BEEN ISSUED UNDER THE REQUIREMENTS OF VBBL #12511 (2019).** | 181750
EP-2020-01480 | 2020-03-03 | 2481 E 5TH AVENUE, Vancouver, BC V5M 1M6 | Electrical Permit | Residential | New | Completed | Installation / Repair - Residential - rough in and completion for alarm intercom data tel video and cctv To construct a 2 storey one-family dwelling with a 2 car detached garage providing vehicle access from the lane ($705,250) 1- A/C unit proposed in the rear yard. 2- 8'-0" max. bar sink proposed. 3- Schedule B, Alan Prahalad, P.Eng (604-831-1431) Structural & Geotechnical 4- HPO - Jia Xing Construction Ltd. This is a 2 storey building pursuant to the Zoning and Development By-Law ******THIS PERMIT HAS BEEN ISSUED UNDER THE REQUIREMENTS OF VBBL 2014 AND THE GREEN HOMES PROGRAM****** | 5000
GP-2020-00609 | 2020-02-28 | 5869 DUMFRIES STREET, Vancouver, BC V5P 3A7 | Gas Permit | Residential | New | Completed | Residential - To install boiler range bbq There is piping for range -To construct a 2 storey one-family dwelling with a secondary suite located in the Basement/Cellar providing 1 surface parking space next to the LWH, having vehicular access from the lane. | NULL
GP-2020-00610 | 2020-02-28 | 515 UNION STREET, Vancouver, BC V6A 2B7 | Gas Permit | Residential | New | Completed | Residential - new infill house -To construct a 3-storey one-family dwelling (Building 2) at the rear | NULL
PP-2020-00582 | 2020-02-26 | 6832 FLEMING STREET, Vancouver, BC V5P 3H5 | Plumbing Permit | Residential | New | Completed | Residential - 2 outside sumps no pump | NULL
PP-2020-00583 | 2020-03-02 | 4094 W 30TH AVENUE, Vancouver, BC V6S 1X5 | Plumbing Permit | Residential | New | Completed | Residential - Sanitary and storm connection and sump with pump ENGINEER LETTER HAS BEEN UPLOADED | NULL
EP-2020-01483 | 2020-03-02 | 418 E 53RD AVENUE, Vancouver, BC V5X 1J2 | Electrical Permit | Residential | New | Completed | Installation / Repair - Residential - LWH - rough in and finishing of data, phone , tv, cctv and security COMPLETE SECURITY ALARM SYSTEM To construct a 1 storey laneway house building ($176,125) with an open parking pad, providing 1 parking space and having vehicular access from the lane. | 850
EP-2019-10678 | 2019-12-09 | 4383 TOWNLEY STREET, Vancouver, BC V6L 2G7 | Electrical Permit | Residential | New | Completed | Installation / Repair - Residential - security,camera,tv,tel,computer,wiring and completion. for new SFD | 2000
BP-2019-05504 | 2019-12-16 | 3498 W BROADWAY, Vancouver, BC V6R 2B3 | Building Permit | Building Permit (BP) | Addition / Alteration | Completed | Enquiry Centre - Addition / Alteration - Tenant Improvement for the new Restaurant - Class 1 (Group A2) tenant - True Confections in this existing Restaurant unit on the first storey of a 4-storey mixed-use (commercial/residential) building. Scope of work: new counter, mill works, sinks and seating. No cooking operation in the premises. Notes: - Proposed occupant load: 24 persons, maximum 25 persons due to washroom restriction. A permanent sign indicating that occupant load shall be posted in a conspicuous location. *****This permit has been reviewed under the 2019 Vancouver Building By-law (#12511).***** Revision#1 - Dec. 16, 2019 to update Work Description and Permit Terms. | 50000
EP-2019-10658 | 2019-12-05 | 937 W 21ST AVENUE, Vancouver, BC V5Z 1Z2 | Electrical Permit | Residential | New | Expired | Temporary Power - Residential - Temporary Power Pole Valid December 5, 2019 to December 4, 2020 DB – NOT ISSUED: Work authorized by this permit is for placement of a temporary power pole only and does not authorize any site construction and/or excavation. A separate Building Permit will be required prior to commencement of any other work on this site. | NULL
BP-2019-05505 | 2020-01-28 | 107 E 3RD AVENUE, Vancouver, BC V5T 1C7 | Building Permit | Building Permit (BP) | Salvage and Abatement | Completed | Enquiry Centre - Salvage and Abatement - Interior alterations to allow salvage of non-structural building components prior to or during abatement work and removal of non-structural hazardous materials in this existing industrial building. Related to Demolition Permit BP-2019-05503 QP is David Kwan of DK Environmental Consulting, 778.697.2261 | 0
PP-2019-05288 | 2019-12-09 | 6970 INVERNESS STREET, Vancouver, BC V5X 4G5 | Plumbing Permit | Residential | New | Completed | Residential - Plumbing Fixtures for new SFD with SS | NULL
PP-2019-05290 | 2019-12-09 | 303 COLUMBIA STREET, Vancouver, BC V6A 2R7 | Plumbing Permit | Commercial | Renovation | Completed | Commercial - Remove 2 RPBA at the basement not in use 1/2" #378937 1/2" #378904 | NULL
DB-2019-05506 | 2020-06-10 | 2137 W 22ND AVENUE, Vancouver, BC V6L 1L4 | Building Permit | Development and Building Permit (DB) | New Building | Issued | Low Density Housing - New Building - To construct a 2 storey + cellar one-family dwelling ($1,035,767.50). Note: parking for this site provided under LWH DB-2019-05509 Note: This is a 2 storey building pursuant to the Zoning and Development By-Law 1- Bar/Sink proposed in cellar 2- A/C unit proposed in rear yard 3- Schedule B: ALAN PRAHALAD P.Eng (604-831-1431) Structural & Geotechnical 4- Schedule B: Zhao Guan P.Eng (778-868-5635) Geotechnical 5- HPO: Residential Builder- Bhandal Holdings Ltd 6- Covenant registered at the Land Title Office under CA7947287 ****residential projects will now require schedule B as part of the sprinkler application**** Building 1 2137 W 22nd Av - One Family Dwelling (1st and 2nd storey, south portion of basement) Addresses assigned per approved plans. Fire and Emergency access must be provided and maintained at all times. The building addresses are to be posted and to be visible from the street in accordance with the Building By-law. ******THIS PERMIT HAS BEEN ISSUED UNDER THE REQUIREMENTS OF VBBL 2019 (#12511)****** | 1035767.5
SP-2019-02672 | 2021-09-13 | 1067 CAMBIE STREET, Vancouver, BC | Sprinkler Permit | Commercial | Tenant Improvement | Completed | Commercial - Remove piping for 2 existing walls Replace sprinkler head with 2 piece escutcheons Remove 1 existing pendant Relocate 1 existing pendant Replace 9 of the 2 pc escutcheons with 155-degree quick response This application does not include any of the following: 1. Not more than 20 sprinklers (add, relocate, or remove), 2. hydraulic calculations, 3. change in occupancy and /or hazard classification, 4. warehouse storage arrangements, 5. mobile compact storage arrangements, 6. alternative solutions, 7. changes to the sprinkler system supply piping (e.g. valves, mains, cross-mains, branch-lines, etc.), or 8. flexible sprinkler pipe. | NULL
EP-2020-01484 | 2020-02-24 | 2060 W 43RD AVENUE, Vancouver, BC V6M 2C9 | Electrical Permit | Residential | New | Expired | Temporary Power - Residential - To provide temporary power to this site. | NULL
PP-2020-00587 | 2020-03-02 | 4630 W 8TH AVENUE, Vancouver, BC V6R 2A7 | Plumbing Permit | Residential | New | Completed | Residential - Installation of 2 outside sumps one with pump Engineer letter has been uploaded To construct a 2 storey + cellar one-family dwelling with a detached accessory building (garage), at the rear providing 2 parking spaces, having vehicular access from the lane. | NULL
EP-2020-01485 | 2020-03-02 | 845 W 17TH AVENUE, Vancouver, BC V5Z 1V3 | Electrical Permit | Residential | New | Completed | Installation / Repair - Residential - Electrical wiring for single family dwelling and with secondary suites To construct a 2 storey + cellar one-family dwelling with a secondary suite ($697,000) located in the cellar | 20000
EP-2020-01486 | 2020-02-24 | 4028 W 14TH AVENUE, Vancouver, BC V6R 2X4 | Electrical Permit | Residential | New | Expired | Temporary Power - Residential - To provide temporary power to this site. | NULL
PP-2020-00588 | 2020-03-30 | 6701 CARNARVON STREET, Vancouver, BC V6N 4B7 | Plumbing Permit | Residential | Renovation | Completed | Residential - Exterior and interior alterations to this site with existing one-family dwelling building. Scope of work: reconfigure main and upper floors lay out work includes new interior walls insulation upgrade, washrooms, windows and chimney, retaining existing cladding, full interior cosmetic gut. REL:CF-2019-010884 | NULL
GP-2020-00613 | 2020-03-02 | 2791 WILLIAM STREET, Vancouver, BC V5K 2Y7 | Gas Permit | Residential | Addition | Completed | Residential - masonry fireplace install | NULL
EP-2020-01489 | 2020-03-03 | 6158 EAST BOULEVARD, Vancouver, BC V6M 3V6 | Electrical Permit | Commercial | Renovation | Completed | Installation / Repair - Commercial - To install four (4) smoke detectors on mezzanine level and one (1) strobe. Interior alteration to renovate an existing shell CRU space into an office unit in this existing mixed-use building. | 3000
EP-2020-01490 | 2020-02-27 | NULL | Electrical Permit | Commercial | NULL | Expired | Special Event - Provide temporary distribution from existing services for event "Worship Central Conference". Set up on March 5th, 2020 at 9:00 a.m. Event runs March 6-7, 2020 The Centre in Vancouver 1 x 400A service | NULL
EP-2020-01493 | 2020-03-10 | 1050 BEACH AVENUE, Vancouver, BC V6E 1T7 | Electrical Permit | Commercial | Renovation | Completed | Installation / Repair - Commercial - Re-location of DDC low voltage wires. No soil disturbance or alteration of grades is permitted to take place under this permit Work under this permit does not authorize excavation, including the disturbance of soils. Should work necessitate excavation or the disturbance of soils, please consult the Archaeological Branch of British Columbia for the necessary approvals. | 5000
BP-2020-00709 | 2020-04-01 | 1690 E 12TH AVENUE, Vancouver, BC | Building Permit | Building Permit (BP) | Addition / Alteration | Expired | Field Review - Addition / Alteration - 1690 E 12th Ave Interior alterations only to provide tenant fitout for a new 'similar to' General Office use as a Temporary Sales Office at 1690 E. 12th Avenue at this existing commercial building. Related to DP-2020-00110. OK for existing storefront windows along Commercial Drive to be obstructed with interior partitions as per Andrew Wroblewski, February 25, 2020. OK for field review as per Mario Smaldino, February 25, 2020. Tenant's Name: BUCCI Construction This building is not sprinklered. Schedule A submitted by Walter McKinley - 778.379.6761 Mechanical and Plumbing Schedule B submitted by Kashito Raiva - 604.737.3350 Electrical Schedule B submitted by Steven Nemetz - 604.736.6562 Energy Upgrade Selected: E2 - Lighting - Upgrade to incorporate Scheduled Shutoff as per 9.4.1.1(i) of ASHRAE 90.1-2016 The kitchen and bathroom fixtures are to be non-working. | 489700
PP-2020-00597 | 2020-02-28 | 3169 E 4TH AVENUE, Vancouver, BC V5M 1L6 | Plumbing Permit | Residential | New | Completed | Residential - Plumbing fixtures for a new one family dwelling with suite. Bar sink basement. Two outside sumps (one with pump). NOTE: Engineering Assurance letter will be submitted with the District Inspector at the site. Building permit work description: 2 Storey 1FD + SS + 1 surface parking To construct a 2 storey one-family dwelling with a secondary suite located in the Basement/Cellar with, at the rear providing 1 surface parking spaces, having vehicular access from the lane. Note: This is a 2 storey building pursuant to the Zoning and Development By-Law 1- Covenant registered at the Land Title Office under CA7818696 2- No strata titling permitted 3- A/C unit proposed at rear yard 4- 8’ bar sink proposed in basement 5- Structural & Geotechnical schedule B:Md. Shahidul Alam (604-653-7475) 6- HPO: Grohe Homes Ltd. (604-307-5671) "Combustible projections or roof soffits on an exposing building face shall not project to less than .45m from the property line and shall be in compliance with VBBL 2014 9.10.15.5.(9) The entire building, INCLUDING THE ATTACHED GARAGE (if applicable), to be sprinklered to NFPA 13D. Any alterations or conversions to the attached garage (if applicable) to habitable living space shall not be permitted without first obtaining the approval of the Director of Planning and the Chief Building Official. Thermal protection measures and Laneway house design guidelines shall be required to be met prior to the approval of the conversion. ******THIS PERMIT HAS BEEN ISSUED UNDER THE REQUIREMENTS OF VBBL 2014 AND THE GREEN HOMES PROGRAM****** Addressing Data Principle Dwelling: 3169 E 4th Av - Principal Dwelling Secondary Suite: 3171 E 4th Av - Secondary Suite Related permit : DB-2019-04258 | NULL
PP-2019-05300 | 2019-12-12 | 1046 DAVIE STREET, Vancouver, BC | Plumbing Permit | Commercial | New | Completed | Commercial - Supply and Install a watts 1/2 RPBA to isolate water filters as per city requirement. Yes Backflow Assembly be installed only to the Domestic Cold Water | NULL
DB-2019-05510 | 2020-02-10 | 250 W PENDER STREET, Vancouver, BC V6B 1S9 | Building Permit | Development and Building Permit (DB) | Addition / Alteration | Completed | High Density Housing / Commercial - Addition / Alteration - Interior and exterior renovation to modify washrooms on the 2nd and 9th floors, and to replace a washroom fan on the roof of this existing 9-storey school (VCC) building on this site. This permit is reviewed under the requirements of VBBL 2019. | 75000
SP-2019-02663 | 2019-12-04 | 5339 SOPHIA STREET, Vancouver, BC V1V 1V1 | Sprinkler Permit | Residential | New | Completed | Residential - To install 14 sprinkler heads To construct a 2 storey laneway house building providing 1 outdoor surface parking space having vehicular access from the lane. | NULL
EP-2019-10662 | 2020-01-10 | 1410 E GEORGIA STREET, Vancouver, BC V5L 2A8 | Electrical Permit | Commercial | New | Completed | Installation / Repair - Commercial - Upgrading Hydro Service from 120 / 208V to 347/600V with new PMT | 47808
EP-2019-10663 | 2019-12-13 | 2592 YALE STREET, Vancouver, BC V5K 1B9 | Electrical Permit | Residential | Renovation | Completed | Installation / Repair - Residential - To clean up existing wiring and make safe. Wire house; except for garage and storage area SITE CONTACT: Kris Paulson: 778-895-9917 Electrical Permit for DB-2018-05019 Exterior and interior alterations to this site with existing one-family dwelling building. Scope of work includes: adding a 15" high patio off the Dining Room, interior layout changes, upgrading windows, upgrading insulation and fire-rating West exterior wall assembly. ** Amend 12/23/2019** Increase of scope of work to add 6,000 adding grounding/bonding low voltage: Cable/tel service garage electrical room is being clean up vapor seal for new pot lights adding cook top | 26000
PP-2020-00599 | 2020-02-28 | 4232 WINDSOR STREET, Vancouver, BC V5V 4P4 | Plumbing Permit | Residential | New | Completed | Residential - Plumbing fixtures for a new one-family dwelling with a secondary suite. ** Amend 01/20/2021** Add one kitchen sink to the basement suite Building permit work description: 2 Storey 1FD + SS + Detached garage To construct a 2 storey one-family dwelling with a secondary suite located in the Basement/Cellar with a detached accessory building (garage), at the rear providing 2 indoor parking spaces and 1 outdoor parking space , having vehicular access from the lane. Note: This is a 2 storey building pursuant to the Zoning and Development By-Law 1- Covenant registered at the Land Title Office under CA7575925 2- A/C unit proposed 3- Structural and Geo technical schedule B: Tim Lam, Ennova Structural Engineers Inc. (604-255-7670) 4- HPO: Carris, Kevin "Combustible projections or roof soffits on an exposing building face shall not project to less than .45m from the property line and shall be in compliance with VBBL 2014 9.10.15.5.(9) The entire building to be sprinklered to NFPA 13D. Any alterations or conversions to the attached garage (if applicable) to habitable living space shall not be permitted without first obtaining the approval of the Director of Planning and the Chief Building Official. Thermal protection measures and Laneway house design guidelines shall be required to be met prior to the approval of the conversion. ******THIS PERMIT HAS BEEN ISSUED UNDER THE REQUIREMENTS OF VBBL 2014 AND THE GREEN HOMES PROGRAM****** Addressing Data Principle Dwelling: 4232 Windsor Street Secondary Suite: 4234 Windsor Street | NULL
GP-2020-00616 | 2020-03-02 | 2901 TRINITY STREET, Vancouver, BC V5K 1G1 | Gas Permit | Residential | New | Completed | Residential - LWH - Gas fitting to range Building permit work description: To construct a 2 storey laneway house building with an open parking pad providing 1 parking space over gravel, having vehicular access from the 20' Lane. Note: This is a 1 ½ storey building pursuant to the Zoning & Development By-law. 1. Covenant registered at the Land Title Office under CA7259664 2. No Strata Titling permitted 3. No A/C Unit proposed 4. Schedule A: Brent Loken, P.Eng (778.997.1083) 5. Schedule B: Brent Loken, P.Eng (778.997.1083) Architectural & Structural 6. Schedule B: Sonny Singha M.A.Sc., P.Eng, MBA (604.513.4190) Geotechnical 7. BC Housing: Sea-Pat Construction Inc "Combustible projections or roof soffits on an exposing building face shall not project to less than .45m from the property line and shall be in compliance with VBBL 2014 9.10.15.5.(9)" The entire building, INCLUDING THE ATTACHED GARAGE (if applicable), to be sprinklered to NFPA 13D Enhanced. ******THIS PERMIT HAS BEEN ISSUED UNDER THE REQUIREMENTS OF VBBL 2014 AND THE GREEN HOMES PROGRAM****** | NULL
EP-2020-01501 | 2020-02-28 | 416 E 50TH AVENUE, Vancouver, BC V5X 1B1 | Electrical Permit | Residential | New | Completed | Installation / Repair - Residential - TV, Telephone, data and alarm complete Building permit work description: To construct a 2 storey laneway house building with an attached garage and 1 open parking pad, providing a total of 2 parking spaces, having vehicular access from the lane. Note: This is a 1 ½ storey building pursuant to the Zoning & Development By-law Note: Bldg 1 (principal bldg) addressed 412 E 50th retained on site. 1. No A/C unit proposed 2. Schedule B: Jianli Guo P.Eng (604.526.1305) Structural & Geotechnical 416 E 50th Av - Laneway House (1.5 storey) Address assigned per approved plans. Fire and Emergency street access (walkway) to the laneway house is from the east side. Street access must be provided and maintained at all times in accordance with the Building By-law. ******THIS PERMIT HAS BEEN ISSUED UNDER THE REQUIREMENTS OF VBBL 2014 AND THE GREEN HOMES PROGRAM****** NOTE: To achieve the required FSR. A floor space exclusion of 3% has been applied to this application as per section 11.24.18 of the district schedule, to accommodate improved building performance. | 1500
EP-2020-01508 | 2020-03-04 | 666 BURRARD STREET, Vancouver, BC V6C 2X8 | Electrical Permit | Commercial | Tenant Improvement | Completed | Installation / Repair - Commercial - 18TH FLOOR - Office Renovation 18th Floor #1800-18th floor (full floor) Interior alterations to provide improvements for a new office tenant and to combine office units #1800, #1820, #1830 & #1850 retaining #1800 (full floor) on the 18th floor of this commercial building on this site. Scope of work per VBBL 2019: demolish demising walls, partition walls, remove doors, finishes, construct new partition walls, new doors, millwork, finishes, convenience/universal washroom, lighting and HVAC, ceiling, electrical, plumbing, sprinkler and mechanical work for new layout. TENANT: IG Wealth Management OK for field review per W.Wong, December 13, 2019 Building Sprinklered – Separate sprinkler permit required for proposed sprinkler work. Electrical Schedule B submitted by Howard Cohen, P.Eng., 416.932.8393 Note: Energy trigger chosen; L2 - Lighting - Upgrade to Restricted to Manual ON (per 9.4.1.1.(b) of ASHRAE 90.1-2016) AMEND: JULY 31/2020 ADDITIONAL DOCUMENTS RECIEVED. NEW LIGHTING COMPLIANCE ATTACHMENT L PER DEI | 480000
PP-2020-00601 | 2020-02-28 | 3516 W 33RD AVENUE, Vancouver, BC V6N 2H4 | Plumbing Permit | Residential | Renovation | Issued | Residential - we are installing a storm sump and then proceeding with sewer separation reference: CF-2019-014097 | NULL
PP-2020-00602 | 2020-04-14 | 3695 MOSCROP STREET, Vancouver, BC V5R 4E9 | Plumbing Permit | Commercial | New | Issued | Commercial - Sump Engineering Assurance letter will be submitted with the District Inspector on the site **To construct a new one story church building (annex), consisting of multipurpose rooms, on this existing church site (facing Moscrop Street). The project will involve consolidating two sites, and proposed building will be a "secondary" building on site. | NULL
SP-2020-00351 | 2020-03-02 | 745 THURLOW STREET, Vancouver, BC V6E 0C5 | Sprinkler Permit | Commercial | Tenant Improvement | Completed | Commercial - To add and relocate sprinklers to make legal. -#700-7th floor (full floor) Interior alterations to provide tenant improvement for a new office on the 7th floor (#700-entire floor) in this existing mixed use building. Scope of work per VBBL 2019: construct partition walls, new doors, glazing, millwork, gypsum board ceiling, finishes, furniture, card reader, lighting, electrical, mechanical and sprinkler work **** *****This application does not include any of the following: 1. Not more than 20 sprinklers (add, relocate, or remove), 2. hydraulic calculations, 3. change in occupancy and /or hazard classification, 4. warehouse storage arrangements, 5. mobile compact storage arrangements, 6. alternative solutions, 7. changes to the sprinkler system supply piping (e.g. valves, mains, cross-mains, branch-lines, etc.), or 8. flexible sprinkler pipe. | NULL
SP-2020-00353 | 2020-03-26 | 555 W HASTINGS STREET, Vancouver, BC V6B 1M1 | Sprinkler Permit | Commercial | Tenant Improvement | Completed | Commercial - To add and relocate sprinklers to make legal. **#2550 - To permit interior alterations to this existing office tenant in unit #2550 in this existing commercial building. Scope to include: Remove some interior partition walls and build new glass partition walls for new rooms. Updates to some lighting. **** *****This application does not include any of the following: 1. Not more than 20 sprinklers (add, relocate, or remove), 2. hydraulic calculations, 3. change in occupancy and /or hazard classification, 4. warehouse storage arrangements, 5. mobile compact storage arrangements, 6. alternative solutions, 7. changes to the sprinkler system supply piping (e.g. valves, mains, cross-mains, branch-lines, etc.), or 8. flexible sprinkler pipe. -VBBL 2019 as per the documents uploaded on the related BP | NULL
EP-2019-10665 | 2020-06-01 | 1261 GRANVILLE STREET, Vancouver, BC V6Z 0A1 | Electrical Permit | Commercial | Tenant Improvement | Completed | Installation / Repair - Commercial - BP-2019-05496: New Voluntary upgrade of existing fire alarm system as per Bulletin 2018-004-BU/EL Option #1-A. Replace existing fire alarm panel and annunciator. Install existing free air fire alarm cables in basement near panel in EMT conduit. Replace fixtures in machine room and pit with new 4' LED c/w cages. Replace receptacles in machine room and pit with new GFCI receptacles. Replace elevator disconnect and cab light disconnect. Connect new exhaust fan from panel. Install new relays in machine room for recall. Install new ground wire from building ground to elevator disconnect. Install 4 new exit signs. A complete verification of the FAS in conformance with CAN/ULC-S537 Interior alterations for an elevator upgrade to meet the requirements of CSA-B44-07 to this existing 5-storey plus basement multiple dwelling on this site. | 21200
GP-2019-04037 | 2019-12-06 | 2906 TRINITY STREET, Vancouver, BC V5K 1G2 | Gas Permit | Residential | New | Completed | Residential - Gas fitting to boiler, range, bbq | NULL
PP-2019-05293 | 2019-12-10 | 175 W CORDOVA STREET, Vancouver, BC V6B 1E1 | Plumbing Permit | Commercial | Renovation | Completed | Commercial - #400 - Plumbing Fixtures AMENDMENT: December 16, 2019 Add 2 inside backflow preventer Building permit work description: Interior alteration to provide tenant improvement in this existing office #400 in this existing commercial building on this site. Scope of work includes removal all interior walls and construct new elevator lobby and | NULL
BP-2019-05513 | 2020-01-29 | 1348 BARCLAY STREET, Vancouver, BC V6E 1H7 | Building Permit | Building Permit (BP) | Addition / Alteration | Completed | High Density Housing / Commercial - Addition / Alteration - Exterior and interior alterations involving installation of an emergency power generator for the existing multiple dwelling building on this site. The generator will be located outside the building on a landscaped area supported above the roof slab of the uppermost level of the below grade storage garage. Interior alterations include installation of a new 400 amp transformer switch and a 400 amp distribution panel at an electrical room. ** The 2014 VBBL applies to this application **. | 128000
EP-2020-01511 | 2020-03-16 | 2565 MAPLE STREET, Vancouver, BC V6J 0C8 | Electrical Permit | Commercial | NULL | Expired | Annual / Operating - ANNUAL OPERATING PERMIT VALID FROM: FEB 25/2020 TO FEB 24/2021 EXPIRED PERMIT: EP-2018-10085 New Annual Operating Permit for 2565 Maple St East Tower & 2033 W 10th Ave West Tower. Both towers share the same building infrastructure and the 1x electrical vault. NEW STRATA MANAGEMENT COMPANY IS FIRST SERVICE RESIDENTIAL. renewal EP-2018-10085 | NULL
PP-2020-00603 | 2020-03-04 | 3185 GRANDVIEW HIGHWAY, Vancouver, BC V5M 2E9 | Plumbing Permit | Commercial | Addition | Completed | Commercial - Piping to outside kiosk hose bib 100 meters of piping. One IBP - inside back flow preventer. | NULL
SP-2020-00355 | 2020-03-02 | 1285 W BROADWAY, Vancouver, BC | Sprinkler Permit | Commercial | Tenant Improvement | Completed | Commercial - To add and relocate sprinklers to make legal. **#250-2nd floor Interior alterations to provide tenant improvements including a new universal washroom for a new General Office tenant in this existing commercial building. Scope of work per the 2019 VBBL: construct new partition walls, millwork, doors, electrical and plumbing work. ************This application does not include any of the following: 1. Not more than 20 sprinklers (add, relocate, or remove), 2. hydraulic calculations, 3. change in occupancy and /or hazard classification, 4. warehouse storage arrangements, 5. mobile compact storage arrangements, 6. alternative solutions, 7. changes to the sprinkler system supply piping (e.g. valves, mains, cross-mains, branch-lines, etc.), or 8. flexible sprinkler pipe. | NULL
GP-2020-00618 | 2020-03-02 | 3125 E 20TH AVENUE, Vancouver, BC V5M 2V4 | Gas Permit | Residential | New | Completed | Residential - Gas Installation - range and boiler Amendment: May 25, 2020 Added one BBQ, 65000 BTU Building permit work description: To construct a 2 storey laneway house building with an open parking pad, providing 1 parking space, having vehicular access from the lane. Note: This is a 1 ½ storey building pursuant to the Zoning & Development By-law 1. Covenant registered at the Land Title Office under CA7437169 2. No Strata Titling permitted 4. Schedule B: Julian Bozsik P.Eng (604-431-0055) Structural & Geotechnical 5. HPO: Residential Builder- Trung Hoai Do (lakestone homes) ******THIS PERMIT HAS BEEN ISSUED UNDER THE REQUIREMENTS OF VBBL 2014 AND THE GREEN HOMES PROGRAM****** Building to be sprinklered to NFPA 13D requirements. | NULL
EP-2019-10667 | 2019-12-06 | 1333 W BROADWAY, Vancouver, BC V6H 4C1 | Electrical Permit | Commercial | Renovation | Completed | Installation / Repair - Commercial - UNIT #400 - 4TH FLOOR DDC/ HVAC controls Interior alterations to combine unit #400 & #422 (retain #400) to become a full floor tenant in this General Office on the 4th floor of this existing commercial building on this site. Scope of work: remove corridor and demising walls and doors, t-bar ceiling, lighting, new partition walls and doors, t-bar ceiling, acoustic panels, GWB ceiling, finishes, millwork, card reader and HVAC, electrical, plumbing and sprinkler work. | 3300
GP-2019-04043 | 2019-12-06 | 1575 W 58TH AVENUE, Vancouver, BC V6P 1W6 | Gas Permit | Residential | New | Completed | Residential - Installation of 2 gas fireplaces - venting and hook up only | NULL
GP-2019-04044 | 2019-12-06 | 2612 KITCHENER STREET, Vancouver, BC V5K 3C8 | Gas Permit | Residential | Renovation | Completed | Residential - Installation of 2 gas fireplaces- venting and hook up only | NULL
GP-2019-04045 | 2019-12-06 | 2592 YALE STREET, Vancouver, BC V5K 1B9 | Gas Permit | Residential | New | Completed | Residential - Gas fitting to boiler | NULL
PP-2020-00096 | 2020-04-23 | 733 SEYMOUR STREET, Vancouver, BC V6B 5J3 | Plumbing Permit | Commercial | New | Issued | Commercial - Provide domestic cold and/or hot water from Ground level up to Level 35 (Roof), including washroom groups, showers, kitchen and irrigation system. Drainage service for storm water, washrooms, showers and kitchens. Floor drains are required on L1 - L6 for the above ground parkade. Level 34 and Roof will be Penthouse Mechanical Room. | NULL
EP-2019-10671 | 2019-12-09 | 4447 QUEBEC STREET, Vancouver, BC V5V 3L6 | Electrical Permit | Residential | New | Completed | Installation / Repair - Residential - Electrical scope: Extra low voltage and complete security alarm installation. Building permit: Exterior and interior alterations to provide improvements and a change of use from multiple conversion dwelling to a single family dwelling on this site. Work to include a new window on the north elevation and a new door on the upper floor at the west elevation. Heritage "C" designation Proposed A/C unit at rear yard OK for DB per G.Jiang, October 1, 2018. OK for field review per W.Wong, October 1, 2018. Renovation energy upgrade proposal prepared by Scott Silverthorn, 604.787.1952 Note: Building to be sprinklered to NFPA 13D | 2000
DB-2020-00711 | 2020-10-16 | 6335 ELM STREET, Vancouver, BC V6N 1B2 | Building Permit | Development and Building Permit (DB) | New Building | Issued | Low Density Housing - New Building - 2 STOREY 1FD + SS + OPEN PARKING To construct a 2 storey one-family dwelling with a secondary suite located on the Main Floor (rear side) ($1,277,500.00) with an open auto court providing 2 parking spaces, having vehicular access from the street. - Covenant registered at the Land Title Office under CA8125914 - No Strata Titling permitted - A/C Unit proposed in Cellar. - Bar sink located in Cellar. - Schedule B: (A. M. Chad) P.Eng (604.762.7844) Structural - Schedule B: (J. Prada) P.Eng (604.850.0364) Geotechnical - Schedule B: (B. Klarich) P.Eng (604.619.8875) Structural&Geotechnical: Pool - BC Housing (Rockridge Developments Inc.) This is a 2 storey building pursuant to the Zoning and Development By-Law. **THIS PERMIT HAS BEEN ISSUED UNDER THE REQUIREMENTS OF VBBL 2019 AND THE GREEN HOMES PROGRAM** "Combustible projections or roof soffits on an exposing building face shall not project to less than .45m from the property line and shall be in compliance with VBBL 2019 9.10.15.5.(9). - The entire building to be sprinklered to NFPA 13 requirements. - A strobe light has to be provided for S/S. - Sprinkler system to be monitored by the fire alarm system and by an off-site monitoring service. - Lighting and emergency lighting is provided along the path of travel for firefighters with a minimum illumination level of 1 lx, and average illumination of not less than 10 lx, which is already noted for the path into the main unit, and to be added to the F/D access path to the ancillary unit, - The fire alarm system to have a graphic annunciator, - A 64 mm diameter fire department hose connection to be located adjacent to the path of travel for firefighters located not more than 45 m measured from the hose connection to the principal entrance of each of the ancillary unit, which is noted on the site plan, - The location of the fire department hose connections required by Subclause (c)(ii) to be indicated on the fire alarm system graphic annunciator. | 1277500
BP-2020-00712 | 2020-09-25 | 6335 ELM STREET, Vancouver, BC V6N 1B2 | Building Permit | Building Permit (BP) | Demolition / Deconstruction | Completed | Low Density Housing - Demolition / Deconstruction - Demolition – Pre 1950’s To demolish the existing one family dwelling building ($15,000) on this site by means of deconstruction. This permit is subject to the Green Demolition Bylaw (11023). Note: Pre-1950 recycling requirement: 90% of non-hazardous construction waste | 15000
BP-2020-00713 | 2020-05-01 | 6335 ELM STREET, Vancouver, BC V6N 1B2 | Building Permit | Building Permit (BP) | Salvage and Abatement | Completed | Low Density Housing - Salvage and Abatement - Salvage and Abatement Salvage and Abatement permit only and does not authorize any demolition or deconstruction work on the house. For Building permit DB-2020-00711 For Demolition permit DB-2020-00712 QP: Steven Seewald Company: ALARA Environmental health & Safety Ltd. | 0
DB-2020-00714 | 2020-07-24 | 2521 NAPIER STREET, Vancouver, BC V5K 2W4 | Building Permit | Development and Building Permit (DB) | New Building | Completed | Low Density Housing - New Building - To construct a 2 storey + cellar one-family dwelling with a secondary suite ($623,250.00) located in the basement/cellar with a Laneway house, having vehicular access from the lane. Note: Parking for the site has been provided under DB-2020-00717 (Laneway House) Note: This is a 2 storey building pursuant to the Zoning & Development By-law 1- Covenant registered at the Land Title Office under CA8207720 2- No strata titling permitted 3- No proposed bar sink 4- No A/C unit proposed 5- Schedule B: ALAN PRAHALAD P.Eng (604.831.1431) Structural & Geotechnical 6- HPO: Residential Builder- 88 Homes Ltd Address Note: Addresses have been assigned per the approved plans, access to the secondary suite is from the east side. This access must be provided & maintained at all times and the building addresses posted to be visible from the street in accordance with the Building By-law. ******THIS PERMIT HAS BEEN ISSUED UNDER THE REQUIREMENTS OF VBBL 2019 (#12511)****** | 623250
BP-2020-00715 | 2020-06-26 | 2521 NAPIER STREET, Vancouver, BC V5K 2W4 | Building Permit | Building Permit (BP) | Demolition / Deconstruction | Completed | Low Density Housing - Demolition / Deconstruction - To demolish the existing one family dwelling building ($15,000) on this site by means of deconstruction. Demo Declaration – BAGHAIL SINGH BHULCAR OF BHULLAR EXCAVATING AND DEMOLITION INC (778)-891-4556 This permit is subject to the Green Demolition Bylaw (11023) Note: Pre-1950 recycling requirement: 75% of non-hazardous construction waste | 15000
EP-2019-10715 | 2019-12-09 | 3478 WORTHINGTON DRIVE, Vancouver, BC V5M 3X9 | Electrical Permit | Residential | New | Completed | Installation / Repair - Residential - Rough wiring and finishing of new LWH Building permit: To construct a 2 storey laneway house building with an attached garage providing 1 parking space + 1 on grade parking space, having vehicular access from the lane. - No A/C unit proposed - B1/B2. Md. Shahidul Alam, P.Eng (604.653.7475) Structural & Geotechnical - HPO: Bright Star Holding - No mechanical equipment is permitted in attic. Note: This is a 1 1/2 storey building pursuant to the Zoning & Development By-law. Information regarding the principal building on the survey and site plan is for reference only. Any discrepancy between information regarding the principal building on the survey and/or site plan and approved permit drawings for the principal building are neither approved nor authorized under this laneway house permit. TERMS: "Combustible projections or roof soffits on an exposing building face shall not project to less than 0.45m from the property line and shall be in compliance with VBBL 2014 9.10.15.5.(9)" The entire building, INCLUDING THE ATTACHED GARAGE (if applicable), to be sprinklered to NFPA 13D. | 8000
GP-2019-04046 | 2019-12-06 | 2868 W KING EDWARD AVENUE, Vancouver, BC V6L 1T9 | Gas Permit | Residential | Renovation | Completed | Residential - replace 3/4" gas pipe from gas metre to house connection around 60 feet | NULL
EP-2019-10672 | 2019-12-09 | 3411 E 52ND AVENUE, Vancouver, BC V5S 1V6 | Electrical Permit | Residential | Renovation | Completed | Installation / Repair - Residential - New wiring for secondary suite and common area in basement. EVSE. Also relocating panel as well as upgrading service to 200A from 100A. AMENDMENT March 24, 2020 Add low voltage wiring of TV and data. Building permit work description: Interior alterations and a change of use to an One-Family Dwelling with Secondary Suite at the basement and to close the wood fireplace on the main floor. Scope of work also includes the removal of the storage room under the rear deck and to provide a new mechanical room. Note: - No strata-titling will be permitted. - This is a two-storey building pursuant to the Zoning and Development By-law. - An annual Vancouver Business License must be obtained prior to the rental of this approved one-family dwelling and/or secondary suite on this site. | 9000
SP-2020-00356 | 2020-03-10 | 701 W GEORGIA STREET, Vancouver, BC V7Y 1K8 | Sprinkler Permit | Commercial | Tenant Improvement | Completed | Commercial - Sprinkler alterations to provide improvements for a new Retail tenant at #D0014 on the lower mall level (Pacific Centre) in this commercial building on this site. VBBL 2019 | NULL
BP-2020-00716 | 2020-05-29 | 2521 NAPIER STREET, Vancouver, BC V5K 2W4 | Building Permit | Building Permit (BP) | Salvage and Abatement | Completed | Low Density Housing - Salvage and Abatement - Salvage and abatement permit only for DB-2020-00714 and to be completed under the supervision of a registered professional. This permit does not authorize demolition, deconstruction or construction work. QP: Harvey Wong,CRSP, ROHT of Kinetic OHS Services Ktd. | 0
EP-2020-01518 | 2020-03-03 | 656 W BROADWAY, Vancouver, BC V5Z 1G1 | Electrical Permit | Commercial | Renovation | Completed | Installation / Repair - Commercial - renovation Interior and exterior alternations to a new tenant on this existing restaurant space. Scope of work includes upgrading of kitchen exhaust system and new roof top unit. One class 1 cooking operation. | 8600
PP-2020-00606 | 2020-03-03 | 341 W 17TH AVENUE, Vancouver, BC V5Y 1Z9 | Plumbing Permit | Residential | New | Completed | Residential - install one drain tile & one rain water leeder sumps Building permit work description: To construct a 2 storey + basement one-family dwelling with a secondary suite located in the basement. Note: parking for this site has been provided under DB-2019-02903 Note: This is a 2 storey building pursuant to the Zoning and Development By-Law 1- Covenant registered at the Land Title Office under CA7603225 2- No strata titling permitted 3- proposed bar sink in basement 4- A/C unit proposed in rear yard 5- Schedule B: Jason Hui, P.Eng (778-319-3403) Structural & Geotechnical 4- HPO: Residential Builder- 0869270 BC Ltd. (Bricklane Developments) ******THIS PERMIT HAS BEEN ISSUED UNDER THE REQUIREMENTS OF VBBL 2014 AND THE GREEN HOMES PROGRAM********* | NULL
EP-2020-01519 | 2020-03-04 | 925 W GEORGIA STREET, Vancouver, BC V6C 3L2 | Electrical Permit | Commercial | NULL | Expired | Annual / Operating - Annual/Operating Permit Valid Feb 25/2020 til Feb 24/2021 | NULL
DB-2020-00719 | 2020-05-04 | 468 E 17TH AVENUE, Vancouver, BC V5V 1B1 | Building Permit | Development and Building Permit (DB) | Addition / Alteration | Completed | Field Review - Addition / Alteration - Interior alterations to provide improvements to the upper floor, which includes exterior alterations at the rear (South) elevation at this existing One-Family Dwelling building. Note: A separate development and building permit would be required in the future if a Secondary Suite were to be proposed. Existing summer kitchen on the ground floor was originally approved under BP114304. Exterior alterations to the rear elevation accepted by planner Oliver Szeleczky, February 25, 2020. OK for field review as per Earl Howe, February 25, 2020. This building is not sprinklered. Structural Schedule B submitted by Cesar Parayno - 604.241.9638 Scope of work includes interior renovation to kitchen and bathroom and update of finishes on upper floor, new upper floor patio doors and window on south elevation Construction access from back lane only No access, construction activity or storage of materials/equipment can occur in the front yard. | 255000
DB-2020-00720 | 2020-10-14 | 4592 W 15TH AVENUE, Vancouver, BC V6R 3B4 | Building Permit | Development and Building Permit (DB) | New Building | Completed | Low Density Housing - New Building - To construct a 2 storey + basement one-family dwelling with a secondary suite ($718,015.00) located in the basement with a detached accessory building (garage), at the rear providing 3 parking spaces, having vehicular access from the lane. Note: This is a 2 storey building pursuant to the Zoning and Development By-Law 1- Covenant registered at the Land Title Office under CA8342392 2- No strata titling permitted 3- proposed bar sink in basement 4- A/C unit proposed in rear yard 5- Schedule B: Yatendra kumar Sharma P.Eng (778-863-7076) Structural & Geotechnical 4- HPO: Residential Builder- Bill's Development Ltd “This Building Permit will remain in a suspended status until the associated (green) Demolition Permit BP-2020-00721 is completed.” ****residential projects will now require schedule B as part of the sprinkler application**** Address Note: #1 - 4592 W 15th Av - One Family Dwelling (1st and 2nd storey, north portion of basement) #2 - 4592 W 15th Av - Secondary Suite (south portion of basement) Addresses assigned per approved plans. Fire and Emergency street access to the secondary suite is from the west side. Street access must be provided and maintained at all times. The building addresses are to be posted and to be visible from the street in accordance with the Building By-law prior to Final Inspection. ******THIS PERMIT HAS BEEN ISSUED UNDER THE REQUIREMENTS OF VBBL 2019 (#12511)****** | 718015
EP-2019-10673 | 2019-12-09 | 5147 ANGUS DRIVE, Vancouver, BC V1V 1V1 | Electrical Permit | Residential | New | Completed | Installation / Repair - Residential - Complete Security Alarm, CCTV, intercom Building permit: To construct a 2 storey laneway house building with an attached garage and 1 open parking pad, providing a total of 2 parking spaces, having vehicular access from the lane. Note: This is a 1 ½ storey building pursuant to the Zoning & Development By-law 1. Covenant registered at the Land Title Office under CA6207274. 2. No Strata Titling permitted 4. Schedule B: Ke Jian Ma P.Eng (604-599-8890) Structural & Geotechnical | 2000
EP-2019-10677 | 2019-12-09 | 1475 W 33RD AVENUE, Vancouver, BC V6M 1A6 | Electrical Permit | Residential | New | Completed | Installation / Repair - Residential - Rough-In of Low Voltage wiring, including alarm, security cameras, tel/data/cable, intercom, whole house music and central vac for new SFD | 22000
GP-2019-04048 | 2019-12-06 | 3842 W 24TH AVENUE, Vancouver, BC V6S 1L9 | Gas Permit | Residential | Renovation | Completed | Residential - install a gas fireplace | NULL
EP-2019-10681 | 2019-12-06 | 2868 E 2ND AVENUE, Vancouver, BC V5M 1E3 | Electrical Permit | Residential | New | Completed | Installation / Repair - Residential - service, rough wire,underground and finishing 2 STOREY 1FD + SS + LWH To construct a 2 storey one-family dwelling with a secondary suite located in the Basement ($729,250.00) with an open parking pad, providing 1 parking space, having vehicular access from the 20' Lane. | 18000
EP-2019-10682 | 2019-12-09 | 555 W HASTINGS STREET, Vancouver, BC V6B 1M1 | Electrical Permit | Commercial | Renovation | Completed | Installation / Repair - Commercial - Extra Low Voltage HVAC NO BUILDING WORK PERMITTED | 17181
SP-2019-02667 | 2019-12-11 | 1707 CHARLES STREET #205, Vancouver, BC V5L 2T6 | Sprinkler Permit | Commercial | Renovation | Cancelled | Commercial - To relocation 2 sprinkler heads Interior alterations to provide improvements to the main floor only of unit #205 - 1707 Charles St in this existing mixed-use building. Scope of work to include: re-layout of master bedroom, closet, and ensuite, new fixtures, flooring, and finishes. ********This application does not include any of the following: 1. Not more than 20 sprinklers (add, relocate, or remove), 2. hydraulic calculations, 3. change in occupancy and /or hazard classification, 4. warehouse storage arrangements, 5. mobile compact storage arrangements, 6. alternative solutions, 7. changes to the sprinkler system supply piping (e.g. valves, mains, cross-mains, branch-lines, etc.), or 8. flexible sprinkler pipe. | NULL
BP-2020-00721 | 2020-10-13 | 4594 W 15TH AVENUE, Vancouver, BC V6R 3B4 | Building Permit | Building Permit (BP) | Demolition / Deconstruction | Completed | Low Density Housing - Demolition / Deconstruction - To demolish the existing one family dwelling building ($15,000) on this site by means of deconstruction. Demo Declaration – Metro Contracting (604) 729-1435 This permit is subject to the Green Demolition Bylaw (11023) Note: Green Demolition Conditions Apply 75% Recycling Rate of Building Materials Required | 15000
BP-2020-00722 | 2020-04-29 | 4594 W 15TH AVENUE, Vancouver, BC V6R 3B4 | Building Permit | Building Permit (BP) | Salvage and Abatement | Completed | Low Density Housing - Salvage and Abatement - Salvage and abatement permit only for DB-2020-00720 and to be completed under the supervision of a registered professional. This permit does not authorize demolition, deconstruction or construction work. QP: Kurt McInnes, Apolleon Engineering, 778-968-4909, kamcinnes@outlook.com | 0
GP-2020-00619 | 2020-05-13 | 2755 ALAMEIN AVENUE, Vancouver, BC V6L 1S1 | Gas Permit | Residential | Renovation | Completed | Residential - Re&RE HWT | NULL
BP-2020-00723 | 2020-03-31 | 600 ROBSON STREET, Vancouver, BC V6B 2B9 | Building Permit | Building Permit (BP) | Salvage and Abatement | Completed | Enquiry Centre - Salvage and Abatement - Interior alterations to allow salvage of non-structural building components prior to or during abatement work and removal of non-structural hazardous materials in this existing one storey Retail Building. Refer to related Demolition permit, BP-2020-00718 Qualified Professional Declaration submitted by Ramin Hamidnejad, CRSP of Kinetic OHS Services Ltd. Confirmed with Al Reese, Engineering SU for demo currently in review and SU for excavation issued - acceptable to proceed with S&A Permit. | 0
SP-2020-00357 | 2020-04-03 | 885 W GEORGIA STREET, Vancouver, BC V6C 3E8 | Sprinkler Permit | Commercial | Tenant Improvement | Completed | Commercial - #450 - 4th Floor (full floor tenant) Sprinkler alterations to provide tenant improvements for a new full floor office tenant on the 4th floor (#450) of this existing mixed use building. | NULL
GP-2019-04055 | 2019-12-09 | 1738 E GEORGIA STREET, Vancouver, BC V5L 2B4 | Gas Permit | Residential | Renovation | Completed | Residential - Re and re boiler no building work permitted | NULL
GP-2019-04063 | 2019-12-09 | 117 LAKEWOOD DRIVE, Vancouver, BC | Gas Permit | Residential | Renovation | Completed | Residential - RE RE furnace no building work permitted | NULL
SP-2019-02668 | 2019-12-12 | 1673 RENFREW STREET, Vancouver, BC | Sprinkler Permit | Commercial | Tenant Improvement | Completed | Commercial - Sprinkler alterations to drop 4 pendant sprinkler to new dropped ceiling for the first tenant in this existing retail space to provide retail food (bubble tea) with less than 16 seats, new accessible washroom and other minor interior alterations. Existing upright sprinkler to remain with no alterations. ********This application does not include any of the following: 1. Not more than 20 sprinklers (add, relocate, or remove), 2. hydraulic calculations, 3. change in occupancy and /or hazard classification, 4. warehouse storage arrangements, 5. mobile compact storage arrangements, 6. alternative solutions, 7. changes to the sprinkler system supply piping (e.g. valves, mains, cross-mains, branch-lines, etc.), or 8. flexible sprinkler pipe. | NULL
DB-2019-05516 | 2020-08-19 | 3780 W 33RD AVENUE, Vancouver, BC V6N 2H5 | Building Permit | Development and Building Permit (DB) | New Building | Issued | Low Density Housing - New Building - 1.5 STOREY LANEWAY HOME + ATTACHED GARAGE + 1 OPEN PARKING To construct a 2 storey laneway house building ($224,825) with an attached garage providing 1 parking space and 1 required open parking over gravel providing 2 parking spaces in total, having vehicular access from the 20' Lane. The entire building, INCLUDING THE ATTACHED GARAGE, to be sprinklered to NFPA 13R. Note: This is a 1 ½ storey building pursuant to the Zoning & Development By-law. 1. Covenant registered at the Land Title Office under CA8083407 2. No Strata Titling permitted 3. No A/C Unit proposed 4. Schedule B: (Michael Kondra) P.Eng (604.542.0113) Structural & Geotechnical 5. BC Housing (Dakota Holdings Inc.) NOTE: To achieve the required FSR. A floor space exclusion of 3% has been applied to this application as per section 11.17.18 of the district schedule, to accommodate improved building performance. "Combustible projections or roof soffits on an exposing building face shall not project to less than .45m from the property line and shall be in compliance with VBBL 2019 9.10.15.5.(9)" ******THIS PERMIT HAS BEEN ISSUED UNDER THE REQUIREMENTS OF VBBL 2019****** Address assigned per approved plans. Fire and Emergency street access (walkway) to the laneway house is from the west side. Street access must be provided and maintained at all times. The building addresses are to be posted and to be visible from the street in accordance with the Building By-law. *EXISTING HOUSE* Note: Bldg 1 (principal bldg) addressed 3776 W 33 Ave retained on site. | 224825
SP-2020-00358 | 2020-04-03 | 885 W GEORGIA STREET, Vancouver, BC V6C 3E8 | Sprinkler Permit | Commercial | Tenant Improvement | Completed | Commercial - #500 - 5th Floor (full floor tenant) Sprinkler alterations to provide tenant improvements for a new full floor office tenant on the 5th floor (#500) of this existing mixed use building. | NULL
BP-2020-00727 | 2020-05-20 | 1666 GRAVELEY STREET, Vancouver, BC | Building Permit | Building Permit (BP) | Addition / Alteration | Completed | Field Review - Addition / Alteration - Interior alterations to provide improvements to this existing cannabis store at 1666 Graveley Street for a new tenant in this existing commercial building on this site. OK for field review per Jamie Zhang, Feb.25/20 E2 - Lighting - Upgrade to incorporate Automatic Full OFF (per 9.4.1.1.(h) of ASHRAE 90.1-2016) | 38000
PP-2020-00609 | 2020-03-03 | 1551 W 11TH AVENUE, Vancouver, BC V6J 2B5 | Plumbing Permit | Commercial | Renovation | Completed | Commercial - Domestic water pipe replacement . | NULL
EP-2020-01526 | 2020-03-04 | 605 ROBSON STREET, Vancouver, BC | Electrical Permit | Commercial | NULL | Expired | Annual / Operating - Repair and Maintenance Annual Valid: Feb 02 2020 to Feb 01 2021 Connected load: 950HP EP-2019-01108 Expired (annual) | NULL
GP-2020-00620 | 2020-02-25 | 237 E 4TH AVENUE #412, Vancouver, BC V5T 4R4 | Gas Permit | Residential | Tenant Improvement | Completed | Residential - remove old tankless heat and install new | NULL
EP-2020-01527 | 2020-03-03 | 1611 DAVIE STREET, Vancouver, BC V6G 1W1 | Electrical Permit | Commercial | Addition | Completed | Installation / Repair - Commercial - Installation of ULC Fire monitoring equipment in the electrical room for existing fire panel on site | 734.65
PP-2020-00610 | 2020-03-09 | 154 E 8TH AVENUE, Vancouver, BC | Plumbing Permit | Commercial | Renovation | Completed | Commercial - Restaurant kitchen renovation Building permit work decsription: Interior alterations and change of use from Restaurant (A2) to Retail (E) for new Bakery tenant in this existing 2-storey Heritage "B" commercial/residential building. No Exterior alterations permitted Scope of work to include: Demoing interior walls to expand the kitchen area. Create a front retail area and reduce the overall count of seats. No Change to the bathroom and the existing type 1 exhaust hood to remain. Selected Energy Upgrade: L2 - HVAC - Clean and Balance all Air Systems (per 6.7.2.3.2 of ASHRAE 90.1-2016) OK For Field Review per A.Campbell & A.Min - Nov.28.2019 This permit is reviewed and issued under the 2019 VBBL | NULL
DB-2019-05517 | 2020-02-12 | 3985 HUDSON STREET, Vancouver, BC V6H 3B2 | Building Permit | Development and Building Permit (DB) | Addition / Alteration | Completed | Field Review - Addition / Alteration - 3985 Hudson St Interior alterations to add an elevator to the basement, main and second floors and stair access with a lift to this existing one family dwelling on this site. Processed through CRC Okay for field review per S. Dugaro, January 13, 2020. Letters of assurance (structural) submitted by S. Ash-Anderson at 604-228-0518. ******THIS PERMIT HAS BEEN ISSUED UNDER THE REQUIREMENTS OF VBBL 2019****** | 70000
GP-2019-04056 | 2019-12-09 | 2376 W 13TH AVENUE, Vancouver, BC V6K 2S6 | Gas Permit | Residential | Renovation | Completed | Residential - replacement gas furnace no building work permitted | NULL
DB-2019-05518 | 2020-07-29 | 2611 E 24TH AVENUE, Vancouver, BC V5R 1E1 | Building Permit | Development and Building Permit (DB) | Addition / Alteration | Completed | Low Density Housing - Addition / Alteration - interior /exterior alterations to this existing one family dwelling and change of use to single family dwelling with secondary suite scope of work: legalize suite interior alterations to the basement removal of aluminum cover over deck Note: no zoning changes from original building. | 200000
PP-2019-05301 | 2019-12-06 | 2942 E 26TH AVENUE, Vancouver, BC V5R 1L3 | Plumbing Permit | Residential | New | Completed | Residential - fixture | NULL
EP-2019-10688 | 2019-12-09 | 1927 KITCHENER STREET, Vancouver, BC V5L 2W6 | Electrical Permit | Residential | New | Completed | Installation / Repair - Residential - tv,telephone,alarm prewire and complete FOR NEW TFD | 2000
BP-2019-05519 | 2020-02-20 | 485 W 8TH AVENUE, Vancouver, BC V5Y 3Z5 | Building Permit | Building Permit (BP) | Addition / Alteration | Completed | Field Review - Addition / Alteration - Interior alterations to reconfigure the amenity area on the P1 and P2 level including change the amenity work shop to an amenity exercise room and add a amenity work shop on the P2 level in this existing mixed use building on this site. Scope of work includes to install two A/C units on the underground parking level. OK for field review as per Barrie Smith and Ian Mackie Schedule A & Schedule B submitted per Dirk Buttjes, 604-298-3700 Schedule B Mechanical & Plumbing submitted per Solomon Fung, 604-687-1800 Schedule B Electrical submitted per Jonas Liang, 604-294-8414 Energy Upgrade: L2 - Lighting - Upgrade to Restricted to Manual ON (per 9.4.1.1.(b) of ASHRAE 90.1-2016) | 100000
PP-2020-00611 | 2020-03-03 | 4626 LANGARA AVENUE, Vancouver, BC V6R 1E1 | Plumbing Permit | Residential | New | Completed | Residential - laneway house plumbing fixtures. Building permit work description: To construct a 1 storey laneway house building with a detached garage and 1 open parking pad, providing a total of 3 parking spaces, having vehicular access from the lane. Note: This is a 1 storey building pursuant to the Zoning & Development By-law 1. Covenant registered at the Land Title Office under CA7699718 2. No Strata Titling permitted 3. A/C unit located rear yard 4. Schedule B: K.J. Ma P.Eng (604-599-8890) Structural & Geotechnical 5. HPO: Residential Builder- Calvin & Collin Construction Ltd. ******THIS PERMIT HAS BEEN ISSUED UNDER THE REQUIREMENTS OF VBBL 2014 AND THE GREEN HOMES PROGRAM****** Building to be sprinklered to NFPA 13D requirements. | NULL
PP-2020-00664 | 2020-03-09 | 878 E 38TH AVENUE, Vancouver, BC V5W 1J3 | Plumbing Permit | Residential | New | Completed | Residential - New plumbing fixtures for the one family dwelling with secondary suite. Amendments: May 19, 2020 Above Grade 1: add one island sink Building Permit work description: To construct a 2 storey + cellar one-family dwelling with a secondary suite located in the cellar. Note: Parking for the site has been provided under DB-2019-00905 (Laneway House) Note: This is a 2 storey building pursuant to the Zoning and Development By-Law 1- Covenant registered at the Land Title Office under CA7545922 2- No strata titling permitted 3- No proposed bar sink 4- A/C unit proposed in rear yard 4. Schedule B: Yatendra Kumar Sharma P.Eng (778-863-7076) Structural 4. Schedule B: Zhao Guan P.Eng (778-868-5635) Geotechnical 5. HPO: Residential Builder- incircle business development inc. ******THIS PERMIT HAS BEEN ISSUED UNDER THE REQUIREMENTS OF VBBL 2014 AND THE GREEN HOMES PROGRAM********* TERMS:Building to be sprinklered to NFPA 13D requirements. | NULL
EP-2020-01531 | 2020-03-03 | 5656 ROSS STREET, Vancouver, BC V5W 3L1 | Electrical Permit | Residential | New | Completed | Installation / Repair - Residential - Complete prewiring and finishing. Main service-200 amp Main house meter-150 amp Legal suite meter-100 amp amend permit March 23 2020: This house will only have one meter of 200amp, no separate meter needed for legal suite. | 18000
EP-2020-01533 | 2020-02-25 | 1420 W 47TH AVENUE, Vancouver, BC V6M 2M1 | Electrical Permit | Residential | New | Expired | Temporary Power - Residential - To provide temporary power to this site. | NULL
EP-2020-01534 | 2020-02-25 | 2554 VENABLES STREET, Vancouver, BC V5K 2R1 | Electrical Permit | Residential | New | Expired | Temporary Power - Residential - To provide temporary power to this site. | NULL
EP-2020-01535 | 2020-03-03 | 2140 BRIAR AVENUE #404, Vancouver, BC V6L 3E3 | Electrical Permit | Commercial | Renovation | Completed | Installation / Repair - Commercial - #404 Renovation- Plugs , lights and baseboard heater relocate and additional Interior alterations only to provide improvements to this existing residential dwelling unit #404 at this existing The Briar Multiple Dwelling building. | 6000
EP-2020-01536 | 2020-03-04 | 4540 W 5TH AVENUE, Vancouver, BC V6R 1S7 | Electrical Permit | Residential | Renovation | Completed | Installation / Repair - Residential - Low voltage / full security installation Interior alterations and change of use of this existing one-family dwelling to a one-family dwelling with secondary suite. Scope of work includes upgrade ceiling to 1 hr FRR. > ‘No ground disturbance is authorized by this permit.’ ‘Any ground disturbance may be in contravention to the Heritage Conservation Act and will require appropriate permits and clearances from the Provincial Archeology Branch, First Nations and the City of Vancouver.’ ** AMEND 03/04/2020** corrected name of owner and FSR name Addressing notes: 4540 W 5th Av - Existing Principal Dwelling 4538 W 5th Av - Secondary Suite (basement) Addresses assigned per approved plans. Fire and Emergency street access to the secondary suite is from east of the main entrance on W 5th Av. Street access must be provided and maintained at all time. The building addresses are to be posted and to be visible from the street in accordance with the Building By-law. Notes: - No strata-titling will be permitted. - This is a two-storey building pursuant to the Zoning and Development By-law. - An annual Vancouver Business License must be obtained prior to the rental of this approved one-family dwelling and/or secondary suite on this site. - OK for Field Review per L.Telefson, Nov.14, 2019 - One parking space provided in attached garage. - Energuide exempt; Project value per L.Telefson, Nov.14, 2019 | 1850
EP-2020-01537 | 2020-03-03 | 2568 E 4TH AVENUE, Vancouver, BC V5M 1K3 | Electrical Permit | Residential | New | Completed | Installation / Repair - Residential - tv,telephone,alarm prewire and complete alarm To construct a two-storey two-family dwelling ($884,977.50) with two lock-off units and a detached accessory building (garage) at the rear providing 2 parking spaces, having vehicular access from the lane. Note: This is a 2 storey building pursuant to the Zoning and Development By-Law 1. 2 A/C units proposed in rear yard 2. covenant registered under CA7815956 to CA7815957 3. Schedule B: Md. Shahidul Alam P.Eng (604-653-7475) Structural & Geotechnical 4- HPO: Residential Builder- Aneek Development Ltd. Address Note: Addresses have been assigned per the approved plans, access to the rear unit is from the east side. This access must be provided & maintained at all times and the building addresses posted to be visible from the street in accordance with the Building By-law. ******THIS PERMIT HAS BEEN ISSUED UNDER THE REQUIREMENTS OF VBBL 2014 AND THE GREEN HOMES PROGRAM****** | 3000
SP-2020-00359 | 2020-05-14 | 1033 DAVIE STREET, Vancouver, BC V6E 1M5 | Sprinkler Permit | Commercial | Tenant Improvement | Completed | Commercial - #200 - 1033 Davie St - For sprinkler system alterations to the 2014 VBBL and NFPA 13, 2013 for the tenant improvements to provide interior alterations to combine office units #200 and #201 on the 2nd floor into one unit to be #200 for a Health Care Office tenant (Cardiology Clinic) in this existing commercial building on this site. This application does not include any of the following: 1. Warehouse storage arrangements, or mobile compact storage arrangements. 2. Changes to the sprinkler system supply piping (e.g. valves, mains, cross-mains, etc.). 3. Flexible sprinkler pipe. 4. Information Technology Equipment Rooms (e.g. IT Rooms, LAN Rooms, etc.). 5. New alternative solutions and/or modifications to existing alternative solutions. 6. Change in occupancy and/or hazard classification Notes: 1. Per April 30, 2020 letter from Alex Chou, P.Eng. of AME - New pipe sizes to match base-building pipe sizes (TBC on-site by DPI) 2. Per April 30, 2020 letter from Alex Chou, P.Eng. of AME - All sprinklers to be quick-response. 3. Per May 13, 2020 Submital 23 - Curtain details from CDC Construction - Privacy curtains to 8.6.5.2.2.1 of NFPA 13/13. 4. Permit issued during COVID-19. | NULL
GP-2019-04058 | 2019-12-09 | 3350 OSLER STREET, Vancouver, BC V6H 2W3 | Gas Permit | Residential | Renovation | Completed | Residential - Replaced existing appliances to newer types | NULL
BP-2019-05520 | 2020-01-21 | 1710 W 13TH AVENUE #306, Vancouver, BC V6J 2H1 | Building Permit | Building Permit (BP) | Addition / Alteration | Completed | Field Review - Addition / Alteration - #306 - 1710 W 13th Av Interior alterations to provide improvements to dwelling unit #306 on the 3rd floor of this existing multiple dwelling building on site. Scope of work includes: remove partition walls, new bulkhead, washroom updates, and electrical and plumbing work. OK for field review as per C.Yue on Dec 5/19 Notes: 1. Selected Energy Upgrade: L2 - Lighting - Install energy efficient lighting fixtures (single occupied space area) | 50000
DB-2019-05522 | 2020-05-04 | 3883 W 15TH AVENUE, Vancouver, BC V6R 3A1 | Building Permit | Development and Building Permit (DB) | New Building | Issued | Low Density Housing - New Building - 1 STOREY LANEWAY HOME + ATTACHED GARAGE + 1 OPEN PARKING To construct a 1 storey laneway house building ($201,150.00) with an attached garage providing 1 parking space and 1 required open parking over gravel providing 2 parking spaces in total, having vehicular access from the 20' Lane. 1. Covenant not required 2. No Strata Titling permitted 3. No A/C Unit proposed 4. Schedule B: (ANTONY WANG) P.Eng (604-618-6236) Structural & Geotechnical 5. BC Housing (K Chen Construction Management Inc) NOTE: To achieve the required FSR. A floor space exclusion of 3% has been applied to this application as per section 11.17.24 (d) of the district schedule, to accommodate improved building performance. Address has been assigned per the approved plans as the fire/emergency access to the laneway house is from the east side. This access must be provided & maintained at the 20' Lane at all times in accordance with the Building By-law. "Combustible projections or roof soffits on an exposing building face shall not project to less than .45m from the property line and shall be in compliance with VBBL 2019 9.10.15.5.(11)" The entire building, INCLUDING THE ATTACHED GARAGE, to be sprinklered to NFPA 13 R per 3.2.5.12.(3)(d) ******THIS PERMIT HAS BEEN ISSUED UNDER THE REQUIREMENTS OF VBBL 2019 ****** *EXISTING HOUSE* Note: Bldg 1 (principal bldg) addressed 3887 W 15th Ave retained on site. | 201150
EP-2020-01538 | 2020-03-03 | 615 E 56TH AVENUE, Vancouver, BC V5X 1R6 | Electrical Permit | Residential | Renovation | Completed | Installation / Repair - Residential - two counter plugs. installation smoke alarms. and legal suite. Exterior and interior alterations as per the Board of Variance No. Z35056 decision dated May 03rd 2017 to grant relaxations to the Rear Yard and Floor Space Ratio; add (2) side doors on the West elevation, new deck cover, enclose the existing carport (and convert into a storage area) adding a new concrete parking pad, adding new concrete retaining walls, raise the existing grades in the rear yard and to convert this one family dwelling with a new Secondary Suite on this inside with lane site. | 700
EP-2020-01539 | 2020-03-03 | 826 W 22ND AVENUE, Vancouver, BC V5Z 1Z9 | Electrical Permit | Residential | New | Completed | Installation / Repair - Residential - Alarm and vacuum installation To construct a 2 storey + cellar one-family dwelling with an open parking pad, at the rear providing 2 parking spaces, having vehicular access from the lane. Note: This is a 2 storey building pursuant to the Zoning and Development By-Law 1- Bar/Sink proposed in Theater 2- A/C unit proposed at rear yard 3- Schedule B: Jeff Allester P.Eng (604.228.0518) Structural & Geotechnical ******THIS PERMIT HAS BEEN ISSUED UNDER THE REQUIREMENTS OF VBBL 2014 AND THE GREEN HOMES PROGRAM****** | 2990
EP-2020-01541 | 2020-03-16 | 7055 HEATHER STREET, Vancouver, BC V6P 3P7 | Electrical Permit | Commercial | Tenant Improvement | Completed | Installation / Repair - Commercial - Voluntary Fire Alarm upgrade Interior alterations only to replace the existing fire alarm panel with a new addressable Notifier fire alarm panel NFS2-3030 with the location of the new panel to follow the existing layout, replace all the existing detection and audible signaling devices, as well as the pull stations with new ones with location of new devices to follow the existing layout, all sprinkler system monitoring points to remain as is and will be reconnected to the new panel, all existing wiring and conduits will remain, new wiring for power booster panel to be installed, and monitoring of fire alarm system to remain as is at this existing Churchill Secondary School. Scope of work complies with bulletin 2018-004-BU/EL, FAS work category 1. Note: The existing elevator remains as is and it is not capable of emergency recall, so the system will not be in compliance with VBBL 3.2.6.4. OK for SIPS processing as per Howie Chow, February 19, 2020. | 225000
EP-2019-10689 | 2019-12-09 | 710 SE MARINE DRIVE, Vancouver, BC | Electrical Permit | Commercial | Tenant Improvement | Cancelled | Installation / Repair - Commercial - Install new dedicated circuit for price sign no building work permitted | 500
PP-2019-05304 | 2019-12-09 | 1988 GRAVELEY STREET, Vancouver, BC V5L 3B4 | Plumbing Permit | Residential | New | Completed | Residential - Plumbing: To construct a two-storey infill one-family dwelling with an attached one-car garage (Building 2) at the rear, providing one parking spaces having vehicular access from the lane. | NULL
GP-2019-04057 | 2019-12-09 | 1988 GRAVELEY STREET, Vancouver, BC V5L 3B4 | Gas Permit | Residential | New | Completed | Residential - Gas installation for new infill sfd | NULL
BP-2019-05527 | 2020-01-22 | 656 W BROADWAY, Vancouver, BC V5Z 1G1 | Building Permit | Building Permit (BP) | Addition / Alteration | Completed | Field Review - Addition / Alteration - Interior alteration to remove non-loadbearing partition walls and mill work to create a shell space in this existing restaurant. Note: Building Permit required for any future tenant Note: WWOP additions are to be reviewed in future TI Okay for field review as per E.Kai Dec 5/19 Energy Checklist Exemption submitted - New energy checklist will be required with application for tenant improvement permit. | 2000
DB-2019-05528 | 2019-12-05 | 3911 W 14TH AVENUE, Vancouver, BC V6R 2X2 | Building Permit | Development and Building Permit (DB) | Addition / Alteration | Completed | Low Density Housing - Addition / Alteration - interior alterations to main floor kitchen in this existing one family dwelling with secondary suite. Note: asbestos report shows no hazardous material found in house. Schedule B (Structural) may be required by District Building Inspector to be determined on site. | 45000
PP-2019-05305 | 2019-12-10 | 3924 W 24TH AVENUE, Vancouver, BC V6S 1M2 | Plumbing Permit | Residential | Renovation | Completed | Residential - 140' of drain tile replacement with sump | NULL
GP-2019-04059 | 2019-12-05 | 7544 FRASER STREET, Vancouver, BC V5X 3W6 | Gas Permit | Residential | Renovation | Completed | Residential - HWT re&re | NULL
EP-2020-01540 | 2020-03-03 | 1235 W BROADWAY #800, Vancouver, BC V6H 1G7 | Electrical Permit | Residential | Renovation | Completed | Installation / Repair - Residential - Renovation to penthouse suite for single tenant occupation. Kitchen, bedroom and living area. Interior alterations to provide improvements to suite (#800) on the 8th floor of this existing mixed-use commercial/ residential building on this site. Scope of work is for kitchen & bathroom updates, new lighting, flooring, millwork and to replace hot water pipe insulation in the mechanical room to existing pipes (no new ducts/ pipe work permitted). OK for Field Review as per S.Yu on Sept 5, 2019 Note: 1. Building Sprinklered – District Building Inspector to determine on site if a separate sprinkler permit is required 1. Energy trigger chosen; L2 - SWH - Install efficient electric water heater (Energy Factor (EF) of .93 or higher) | 10000
EP-2020-01542 | 2020-03-09 | 2626 E 18TH AVENUE, Vancouver, BC V5M 2P7 | Electrical Permit | Residential | New | Completed | Installation / Repair - Residential - new construction electrical work LWH 100 Main 125 Suite 100 To construct a 2 storey one-family dwelling with a secondary suite located in the Cellar, providing 1 surface parking space next to the LWH, having vehicular access from the lane. ** Amend 03/10/2020** both the main house and the laneway house fees were added, it is now adjusted for just the main house | 18000
EP-2020-01543 | 2020-03-03 | 1655 WHYTE AVENUE, Vancouver, BC V6J 1A9 | Electrical Permit | Commercial | Renovation | Completed | Installation / Repair - Commercial - addition of workstations, computers, lighting fixtures and camera No penetration through walls will be done | 1500
EP-2020-01544 | 2020-03-04 | 1187 E 27TH AVENUE, Vancouver, BC | Electrical Permit | Commercial | Renovation | Completed | Installation / Repair - Commercial - low voltage for projector wiring Alterations in the basement of this existing church building on this site to voluntarily upgrade existing washrooms and lighting in hall area. Scope of work includes two A/C units at exterior of church. | 2500
EP-2020-01574 | 2020-03-04 | 885 CAMBIE STREET, Vancouver, BC V6B 2P4 | Electrical Permit | Commercial | New | Issued | Installation / Repair - Commercial - BASIC LOW VOLTAGE electrical rough-in on select floors and units, providing small additions (supplementary) to work done by Lillie Electric and Smarttek To construct a 27-storey mixed use residential/commercial building containing Retail Stores on the ground floor, General Office use on the 3rd through 5th storeys, 93 dwelling units and 1 lock-off unit on the 6th through 27th storeys, and 6 levels of underground parking accessed from the lane west of Cambie Street. Stage I (excavation/shoring) issued July 14, 2017. Stage 2 (foundation and structural to grade) issued October 3, 2017. Stage 3 (full construction) issued May 11, 2018. | 15803
GP-2019-04060 | 2019-12-09 | 1594 E 22ND AVENUE, Vancouver, BC V5N 2P1 | Gas Permit | Residential | Renovation | Completed | Residential - re re water heater and furnace no building work permitted | NULL
EP-2019-10696 | 2019-12-05 | 3123 W 16TH AVENUE, Vancouver, BC V6K 3C9 | Electrical Permit | Residential | New | Expired | Temporary Power - Residential - To provide temporary power to this site. | NULL
EP-2019-10697 | 2019-12-09 | 1003 BURNABY STREET, Vancouver, BC V6E 4R7 | Electrical Permit | Commercial | Renovation | Completed | Installation / Repair - Commercial - Supply and install heat trace wiring for domestic cold water pipes. Building permit: Exterior alterations to replace waterproofing membrane on the parking garage at this existing multiple dwelling building on this site. OK for Field Review per D. Holbrook, December 18, 2018. Letters of Assurance submitted by: CRP Schedule A, Architectural Schedule B & Schedule D-1, Jeong Sik Jeong, P.Eng., 604.248.8229 Structural Schedule B, Min Park, P.Eng., 778.836.7721 Related to DP-2018-00429 Note: 1. No Energy Upgrade required | 650
BP-2019-05530 | 2020-01-17 | 1095 W PENDER STREET, Vancouver, BC V6E 2M6 | Building Permit | Building Permit (BP) | Addition / Alteration | Cancelled | Field Review - Addition / Alteration - Interior alterations only to remove the existing oil storage tank at Parking Level P4 and to install a new oil storage tank at Parking Level P5 at this existing Manulife Place commercial building. OK for field review as per Dave Holbrook, December 5, 2019. Schedule A submitted per Graham Dick, 778-834-4272 Schedule B Structural submitted per Anuj Modi, 905-567-6100 ext 2705 | 180000
GP-2019-04061 | 2019-12-09 | 3455 MARPOLE AVENUE, Vancouver, BC V6J 2S3 | Gas Permit | Residential | Renovation | Completed | Residential - Removed old Viesman boiler and installed new ibc boiler, due to the deficiencies in the viesman boiler not supply enough raidiant heat into the house. no building work permitted | NULL
SP-2019-02678 | 2020-04-08 | 5656 VICTORIA DRIVE, Vancouver, BC V5P 3W4 | Sprinkler Permit | Commercial | Tenant Improvement | Completed | Commercial - Sprinkler system alterations (add, relocate and remove) to the 2019 VBBL and NFPA 13, 2013 for the tenant improvements for this new Bank tenant Preferred address: 5672 Victoria Drive | NULL
BP-2020-00731 | 2020-09-09 | 2725 MCGILL STREET, Vancouver, BC V5K 1H4 | Building Permit | Building Permit (BP) | Addition / Alteration | Completed | Field Review - Addition / Alteration - Interior alterations to this existing one-family dwelling. Scope of work includes install new stair interconnection, renovate main floor kitchen, remove kitchen in basement, provide minimum 6'6" ceiling height in basement. OK for Field Review per S.Yu on Feb 26, 2020 Schedule B (Structural) submitted Notes: 1. Single bar sink in basement 2. Related to IA-2018-00904 3. Scope of work in basement limited to removal of kitchen facilities, and increase of general ceiling height to minimum 6'6". Scope of work on Main floor limited to kitchen area and new stair interconnection as indicated on plans. Increase to scope of work may require revision, increase to construction cost, and submission of Renovation Energy Upgrade Proposal document. | 15000
EP-2020-01548 | 2020-03-04 | 2863 CAMBRIDGE STREET, Vancouver, BC V6K 1L9 | Electrical Permit | Residential | New | Completed | Installation / Repair - Residential - Security pre wire tel tv To construct a 1.5 storey laneway house building providing 1 on grade parking space, having vehicular access from the lane. ** Amend March 05/2020** correct address to 2863 cambridge | 1000
PP-2020-00615 | 2020-03-03 | 7526 SELKIRK STREET, Vancouver, BC V6P 4H4 | Plumbing Permit | Residential | Renovation | Completed | Residential - Re and re: Install one outside sump without pump, drainage 20 meters of piping. Landscape Review Notes: No landscape alterations proposed. Contractor is responsible for protecting trees in proximity to any work per City of Vancouver tree protection standards; all landscaping impacted by incidental pedestrian / scaffolding traffic to be made good; Director of Planning reserves the right to order the submission of a re-landscape plan, subject to review. No tree removals authorized. Contractor is responsible for tree protection. No heavy machinery or storage of materials or equipment permitted under the dripline of any street trees. Any damage will be the responsibility of the owner/ contractor. | NULL
BP-2020-00733 | 2020-03-16 | 55 W 45TH AVENUE, Vancouver, BC V5Y 2V8 | Building Permit | Building Permit (BP) | Addition / Alteration | Completed | Enquiry Centre - Addition / Alteration - Repair water damage caused by burst pipe to this existing one-family dwelling with secondary suite. Repair to match existing condition. Acceptable for SIPS without plans per C Sudiro. Exempt from energy upgrade per C. Sudiro This is a sprinklered building. District Building Inspector to determine if a Sprinkler Permit is requred. | 50000
DB-2020-00734 | 2020-04-01 | 1515 W 57TH AVENUE, Vancouver, BC V6P 0C8 | Building Permit | Development and Building Permit (DB) | Addition / Alteration | Issued | Enquiry Centre - Addition / Alteration - Exterior alterations only to install three (3) new panel antennas in location, and to install one (1) new future microwave antenna on an existing mount, and to swap six (6) existing antennas for six (6) new antennas on the existing roof of this existing Multiple Dwelling within the existing mixed-use development for Freedom Mobile Inc.. Letters of assurance submitted: Sch B (Struct): G.J. Findlay, P.Eng, 604.734.8822 OK for exterior alterations to install antennas accepted as per Hamid Shayan, February 26, 2020. OK for SIPS processing as per Howie Chow, February 26, 2020. | 50000
EP-2020-01552 | 2020-03-03 | 2751 OXFORD STREET, Vancouver, BC V5K 1N5 | Electrical Permit | Residential | Renovation - Dwelling Unit(s) only | Completed | Installation / Repair - Residential - data cable wiring Exterior and interior alterations to change of use from one family dwelling to one family dwelling with a secondary suite. | 400
DB-2020-00735 | 2020-06-08 | 20 W 46TH AVENUE, Vancouver, BC V5Y 2W7 | Building Permit | Development and Building Permit (DB) | New Building | Completed | Low Density Housing - New Building - To construct a 2 storey laneway house building ($154,667) with an open parking pad, providing 1 parking space, having vehicular access from the lane. Note: This is a 1 ½ storey building pursuant to the Zoning & Development By-law Note: Bldg 1 (principal bldg) addressed #1-20 W 46th Ave. retained on site. 1. No A/C unit proposed 2. Schedule B: Zhi Yi You P.Eng (778-302-2155) Structural & Geotechnical 3. HPO: Residential Builder - Polis Development Co Ltd Address has been assigned per the approved plans as the fire/emergency access to the laneway house is from the east side. This access must be provided & maintained at all times in accordance with the Building By-law The entire building, INCLUDING THE ATTACHED GARAGE, to be sprinklered to NFPA 13D. ******THIS PERMIT HAS BEEN ISSUED UNDER THE REQUIREMENTS OF VBBL #12511 (2019)****** | 154667
EP-2020-01551 | 2020-02-26 | NULL | Electrical Permit | Commercial | NULL | Expired | Movie Set / Filming - To allow for Movie Set/Filming Applicant shall provide completed Contractor Declaration form, and dates of filming and associated location(s) to csinspection.clerks@vancouver.ca prior to the commencement of filming. Visit vancouver.ca/inspections for more details. Generator for TV Commercial: RBC Start date: March 02, 2020 Electrician on the Site: Macey, Paul Carl Phone:604999-7472 Site contact:Nick Phone#:604-356-6832 | NULL
GP-2019-04062 | 2019-12-09 | 1778 MCSPADDEN AVENUE, Vancouver, BC V5N 1L4 | Gas Permit | Residential | Renovation | Completed | Residential - Furnace re+re no building work permitted | NULL
GP-2019-04064 | 2019-12-09 | 3335 W 40TH AVENUE, Vancouver, BC V6N 3B5 | Gas Permit | Residential | New | Completed | Residential - Gas BBQ piping only for new TFD | NULL
GP-2019-04065 | 2019-12-09 | 3337 W 40TH AVENUE, Vancouver, BC V6N 3B5 | Gas Permit | Residential | New | Completed | Residential - Gas for new TFD | NULL
GP-2019-04066 | 2019-12-09 | 552 E 10TH AVENUE, Vancouver, BC V5T 2A4 | Gas Permit | Residential | New | Completed | Residential - Plumbing for : To construct an one-family infill building with attached one-car garage (Building 2) and two surface parking at the rear, having vehicular access from the lane. | NULL
EP-2019-10706 | 2020-01-02 | 3598 COPLEY STREET, Vancouver, BC V5N 5B2 | Electrical Permit | Commercial | New | Completed | Installation / Repair - Commercial - Install site services, distribution, interconnect boxes, fire alarm and comms in modular construction commercial residential building. Building permit: To erect a short term modular housing unit containing 58 dwelling units and a commercial (class 1) kitchen for food service to the occupants. Site built element include foundation, site services, kitchen exhaust shaft, cladding at intersections, exterior stairs ramps and landings, and interior drywall intersections. Reviewed under the 2014 VBBL Building to be sprinklered to NFPA 13R requirements. **************** AMEND: March 10th to include Class 2 wiring tel/data/cable to the permit. | 104000
EP-2019-10708 | 2019-12-10 | 3075 W BROADWAY, Vancouver, BC V6R 3V4 | Electrical Permit | Commercial | Renovation | Completed | Installation / Repair - Commercial - Electrical scope: Distribution circuits and transformers 200A distribution, 75K TX * Installing new meter 200A, 600V from 600V electrical panel in the main electrical room to the retail shop (disconnect, transformer and panel 200A in retail shop). Building permit: Interior alterations to change of use from retail to Dry Cleaning/Laundromat in this existing mixed-use building on this site. OK for DB per John Greer OK for field review as per Jamie Zhang, Aug.14/19 Schedule A & Schedule B Architectural submitted per Danny Ka Wai Wong, 604-773-2068 Schedule B Electrical submitted per Henry Feng, 604-689-1915 Schedule B Mechanical & Plumbing submitted per Peter Kuo, 604-689-1915 Energy Upgrade: L2 - Lighting - Upgrade to incorporate Automatic Lighting Shutoff (per 9.4.1.1 of ASHRAE 90.1-2016) | 24900
EP-2020-01555 | 2020-03-03 | 1008 HOMER STREET, Vancouver, BC V6B 2E3 | Electrical Permit | Commercial | Tenant Improvement | Completed | Installation / Repair - Commercial - #305 - 1008 Homer St Install 6 plugs / 3 data lines / 3 switches To permit a Change of Use from Fitness Centre (A2) to General Office (D) in this existing unit of this commercial building on this site. Scope of work to include building a new partition wall to create a meeting room, remove non-structural walls to open up for a kitchen/lounge area, create a kitchenette and update plumbing and electrical fixtures. Proposed work will require an electrical and plumbing permit. | 2300
PP-2020-00622 | 2020-03-03 | 380 E 16TH AVENUE, Vancouver, BC V5T 2T6 | Plumbing Permit | Residential | New | Completed | Residential - One Sump installation Building permit work description: In accordance with the Board of Variance approval Z35366 dated October 03, 2018 hereby permitting the construction of a two-storey two-family dwelling ($554,000) with a detached accessory building (garage) at the rear providing 2 parking spaces and having vehicular access from the lane. Note: This is a 2 storey building pursuant to the Zoning and Development By-Law 1. No A/C units proposed 2. No Bar sinks proposed 3. Schedule A: Heather Johnston, Architect AIBC (778.386.6769) 4. Schedule B: Heather Johnston, Architect AIBC (778.386.6769) Architectural 5. Schedule B: Bengt Jansson, P.Eng (778.233.2813) Structural 6. Schedule B: P.K.L. Fong, P.Eng (604.837.3205) Geotechnical 7. HPO: Alchemy Construction Ltd Address Note: 380 E 16th Av - Front Unit (north portion of 1st & 2nd floor) 378 E 16th Av - Back Unit (south portion of 1st & 2nd floor) Address assigned per approved plans. Fire and Emergency street access to the back unit is from the west side. Street access must be provided and maintained at all times and the building addresses posted to be visible from the street in accordance with the Building By-law. ******THIS PERMIT HAS BEEN ISSUED UNDER THE REQUIREMENTS OF VBBL 2014 AND THE GREEN HOMES PROGRAM****** | NULL
EP-2020-01557 | 2020-03-03 | 515 W 10TH AVENUE, Vancouver, BC V5Z 4A8 | Electrical Permit | Commercial | Renovation | Completed | Installation / Repair - Commercial - a few new workstations on the 2nd floor at West Annex | 700
GP-2019-04067 | 2019-12-09 | 330 NIGEL AVENUE, Vancouver, BC V5Y 2L9 | Gas Permit | Residential | Renovation | Completed | Residential - Furnace re&re NO BUILDING WORK PERMITTED | NULL
DB-2019-05536 | 2020-09-01 | 1918 HARRISON DRIVE, Vancouver, BC V5P 2P5 | Building Permit | Development and Building Permit (DB) | New Building | Completed | Low Density Housing - New Building - 1.5 STOREY LANEWAY HOME + ATTACHED GARAGE + 1 OPEN PARKING To construct a 2 storey laneway house building ($249,132.50) with an attached garage providing 1 parking space and 1 required open parking over gravel providing 2 parking spaces in total, having vehicular access from the 20' Lane. Note: This is a 1 ½ storey building pursuant to the Zoning & Development By-law. 1. Covenant registered at the Land Title Office under CA7732790 2. No Strata Titling permitted 3. No A/C Unit proposed 4. Schedule B: (Yatendra Kumar Sharma) P.Eng (778.863.7076) Structural 5. Schedule B: (Zhao Guan) P.Eng (778.868.5635) Geotechnical 6. BC Housing (Royal Elite Facilities Management Inc.) NOTE: To achieve the required FSR. A floor space exclusion of 3% has been applied to this application as per section 11.24.18 of the district schedule, to accommodate improved building performance. Address has been assigned per the approved plans as the fire/emergency access to the laneway house is from the North side. This access must be provided & maintained at 20' Lane at all times in accordance with the Building By-law. "Combustible projections or roof soffits on an exposing building face shall not project to less than .45m from the property line and shall be in compliance with VBBL 2019 9.10.15.5.(9)" The entire building, INCLUDING THE ATTACHED GARAGE (if applicable), to be sprinklered to NFPA 13D. ******THIS PERMIT HAS BEEN ISSUED UNDER THE REQUIREMENTS OF VBBL 2019 AND THE GREEN HOMES PROGRAM****** Addressing Notes: Building 1 1922 Harrison Drive - Principal Dwelling (1st & 2nd floor plan, north and west portion of basement) 1920 Harrison Drive - Secondary Suite (south east portion of basement) Building 2 1918 Harrison Drive - Laneway House (1.5 storey) | 249132.5
BP-2019-05538 | 2020-06-01 | 1055 W GEORGIA STREET, Vancouver, BC V6E 3P3 | Building Permit | Building Permit (BP) | Addition / Alteration | Completed | High Density Housing / Commercial - Addition / Alteration - Interior alterations: Interior alterations to provide tenant improvements on 10th, 11th and 12th floor and provide inter-connected stair to combine all 3 floors for the same new office tenant in this existing high rise office building on this site. Note: #1100 (11th floor) will be the main reception for this tenant as requested by applicant. CRP: Michael McDonald, architect, 60-683-4145, Email: michael.mcdonald@kasian.com Related to AL-2019-00256 Note: "This permit has been reviewed under the 2019 Vancouver Building By-law (#12511)." “Reviewed during the 2020 pandemic crisis.” | 5000000
PP-2019-05315 | 2019-12-06 | 6094 ROSS STREET, Vancouver, BC V5W 3L5 | Plumbing Permit | Residential | New | Issued | Residential - Installation of one outside sump with no pump | NULL
EP-2019-10709 | 2019-12-09 | 1235 W 15TH AVENUE #215, Vancouver, BC V6H 1S1 | Electrical Permit | Residential | Renovation - Dwelling Unit(s) only | Completed | Installation / Repair - Residential - Unit #215 Electrical scope: put new lights in kitchen and rerun wires from bulkhead. Building permit: Interior alterations to this existing unit #215 in this existing multiple dwelling building on this site. Scope of work to include: Updates to the kitchen, remove and replace the cabinets, appliances and fixtures. OK For Field Review per - A.Campbell - Nov.20.2019 This permit has been Reviewed and Issued under the 2019 VBBL Energy Upgrade: L2 - HVAC - Install timers (up to 60 minute), or humidistat for washroom fan(s) Building Sprinklered – Building inspector to determine on site if a separate sprinkler permit is required. ** Amend 12/16/2019** Increase permit to 600.00 | 1200
GP-2019-04070 | 2019-12-09 | 1766 E 14TH AVENUE, Vancouver, BC V5N 2E2 | Gas Permit | Residential | New | Completed | Residential - To install boiler range dryer 2 bbq There is piping for 2 bbq | NULL
EP-2019-10711 | 2019-12-10 | 1410 E 1ST AVENUE, Vancouver, BC V5N 1A3 | Electrical Permit | Residential | Renovation | Completed | Installation / Repair - Residential - Removal of Stove cable from basement of home. (Restoring the use of the building to a two family dwelling) Related to CF-2019-008653 | 500
SP-2019-02676 | 2019-12-17 | 2050 SW MARINE DRIVE, Vancouver, BC | Sprinkler Permit | Commercial | New | Issued | Commercial - 1FD on Sites w/ More Than One Principal Building fire sprinkler installation for a Amenity/Garage Renovation of existing one family dwelling with basement and 3 story; and 2 story coach house into a 3 car garage and an amenity space for all six dwelling units. Construction of five (5) new Single Family Dwelling units. Each new dwelling unit is a basement plus 2-story building and all five units are to be bare land Strata Titled. | NULL
PP-2020-00616 | 2020-03-03 | 3231 W 36TH AVENUE, Vancouver, BC V6N 2R6 | Plumbing Permit | Residential | New | Completed | Residential - irrigation Building permit work decsription: To construct a 2 storey + cellar one-family dwelling with a detached accessory building (garage), at the rear providing 3 parking spaces, having vehicular access from the lane. Note: This is a 2 storey building pursuant to the Zoning and Development By-Law 1- Bar/Sink proposed in Rec room 2- A/C unit proposed at rear yard, sunken patio 3-P.Eng Antony Wang, 604-618-6236 4-Contractor, cell-778-919-8871 | NULL
DB-2020-00736 | 2020-04-01 | 525 W 13TH AVENUE, Vancouver, BC V5Z 1N6 | Building Permit | Development and Building Permit (DB) | Addition / Alteration | Expired | Enquiry Centre - Addition / Alteration - Exterior alterations only to add a new cabinet mounted to the north side of the mechanical penthouse, to remove one (1) existing cabinet from the south side of the mechanical penthouse, to install five (5) new panel antennas mounted to the mechanical penthouse, to swap three (3) existing antennas for three (3) new antennas, and to add remote radio units to the existing mounts at the roof of this existing Camelia Court Multiple Dwelling building for Freedom Mobile Inc.. Exterior alterations to install antennas and equipment accepted by Oliver Szeleczky, February 26, 2020. Letters of assurance submitted: Sch A: N.T. Ariyawardena, P.Eng, 778.805.2166 Sch B (Struct): N.T. Ariyawardena, P.Eng, 778.805.2166 Sch B (Elect): S.Y. Wong, P.Eng, 778.805.2166 OK for SIPS processing as per Howie Chow, February 26, 2020. | 75000
EP-2020-01559 | 2020-03-04 | NULL | Electrical Permit | Commercial | New | Completed | Installation / Repair - Commercial - Relocation of S/L & T/S panels onto New 100A Combination Service Panel | 3000
EP-2020-01558 | 2020-03-03 | NULL | Electrical Permit | Commercial | New | Completed | Installation / Repair - Commercial - Shaw Cablesystems Aerial Power supply install on BC Hydro Pole # 2483151 in front of premises | 1000
PP-2020-00617 | 2020-02-26 | 807 E 27TH AVENUE, Vancouver, BC V5V 2L1 | Plumbing Permit | Residential | New | Completed | Residential - To construct a 2 storey laneway house building with 1 on grade parking space, having vehicular access from the lane. Note: This is a 1 1/2 storey building pursuant to the Zoning & Development By-law 1-No A/C unit proposed 2-Structural and Geo-technical schedule B: Y.K. Sharma(778-863-7076) | NULL
GP-2019-04078 | 2019-12-10 | 3861 WILLOW STREET, Vancouver, BC V1V 1V1 | Gas Permit | Residential | New | Completed | Residential - gas work To construct an one-family dwelling infill building at the rear of the site, providing one surface parking, having vehicular access from the lane | NULL
EP-2019-10713 | 2019-12-09 | 458 E 30TH AVENUE, Vancouver, BC V5V 2V4 | Electrical Permit | Residential | Tenant Improvement | Completed | Installation / Repair - Residential - Install a heat pump, 40 amp circuit | 950
EP-2019-10821 | 2019-12-10 | 3255 W KING EDWARD AVENUE, Vancouver, BC V6L 1V6 | Electrical Permit | Commercial | New | Expired | Temporary Power - Commercial - To provide temporary power to this site. | NULL
EP-2019-10915 | 2019-12-13 | 3024 W KING EDWARD AVENUE, Vancouver, BC V6L 1V5 | Electrical Permit | Commercial | New | Expired | Temporary Power - Commercial - To provide temporary power to this site. | NULL
PP-2019-05309 | 2019-12-06 | 515 E 20TH AVENUE, Vancouver, BC V5V 1M7 | Plumbing Permit | Residential | New | Completed | Residential - Installing two outside sumps with no pump | NULL
EP-2019-10717 | 2019-12-05 | 8122 HEATHER STREET, Vancouver, BC V6P 3S1 | Electrical Permit | Residential | New | Expired | Temporary Power - Residential - To provide temporary power to this site. | NULL
EP-2019-10718 | 2019-12-09 | 3350 OSLER STREET, Vancouver, BC V6H 2W3 | Electrical Permit | Residential | Renovation | Completed | Installation / Repair - Residential - Complete security alarm system. | 1200
EP-2019-10720 | 2019-12-06 | 4002 W 31ST AVENUE, Vancouver, BC V6S 1Y6 | Electrical Permit | Residential | New | Expired | Temporary Power - Residential - To provide temporary power to this site. | NULL
BP-2019-05539 | 2020-02-05 | 555 W HASTINGS STREET, Vancouver, BC V6B 1M1 | Building Permit | Building Permit (BP) | Addition / Alteration | Completed | Field Review - Addition / Alteration - #2550 - To permit interior alterations to this existing office tenant in unit #2550 in this existing commercial building. Scope to include: Remove some interior partition walls and build new glass partition walls for new rooms. Updates to some lighting. Energy upgrade exemption: N/A (BOMA BESt (Path 1)) OK For Field Review per A.Campbell - Dec.6.2019 | 172000
EP-2020-01560 | 2020-03-03 | 2036 E 4TH AVENUE, Vancouver, BC V5N 1K4 | Electrical Permit | Residential | New | Completed | Installation / Repair - Residential - New Construction 2 FD + Cellar + Garage ** Amend 02/05/2021** revised electrical load calculation To construct a 2 storey + cellar two-family dwelling ($770,500.00) with a detached accessory building (garage) and 1 open parking at the rear providing 2 parking spaces, having vehicular access from the lane. 1. (2) A/C units proposed – (1) ext. unit located in sunken patio in front yard, (1)ext. unit located in rear yard 2. Bar sink located in front unit cellar 3. Schedule B: (B.S. Sidhu) P.Eng (604.339.0034) Structural & Geotechnical 4. HPO: Residential Builder- (PD Moore Homes Inc) Amend 03/04/2020 * Change Main service conductor size from #1 to 250 kcmil * 2/0 3C ACWU conductor from garage to each unit ** Amend 07/31/2020*** Adding 2 A/C units Increase permit value to 24,000 | 24000
BP-2020-00737 | 2020-04-02 | 2763 W 4TH AVENUE, Vancouver, BC | Building Permit | Building Permit (BP) | Addition / Alteration | Completed | Field Review - Addition / Alteration - Interior alterations to demolish all the non bearing partition walls and demising wall and combine two retail units into one in this existing commercial building on this site. OK for field review as per Jamie Zhang, Feb.26/20 Energy upgrade exempt; interior demolition only. Separate permit(s) and ASHRAE will be required for future tenant improvements for the above spaces. | 13300
EP-2020-01562 | 2020-03-05 | 777 PACIFIC BOULEVARD, Vancouver, BC | Electrical Permit | Commercial | New | Completed | Installation / Repair - Commercial - Install backup emergency feed to roof system; includes new breaker, install cable & new switch. | 95000
EP-2020-01563 | 2020-03-04 | 1662 W 8TH AVENUE, Vancouver, BC V6J 1V4 | Electrical Permit | Commercial | NULL | Expired | Annual / Operating - Annual Operating Permit General Electrical Work: Ballast, lamp switches and receptacles. Valid March 4 2020 to March 3 2021 | NULL
EP-2020-01585 | 2020-03-04 | 1656 W 8TH AVENUE, Vancouver, BC | Electrical Permit | Commercial | NULL | Expired | Annual / Operating - Annual Operating Permit General Electrical Work: Ballast, lamp switches and receptacles. Valid: March 04, 2020 to March 03, 2021 | NULL
PP-2020-00618 | 2020-02-26 | 2210 MCMULLEN AVENUE, Vancouver, BC V6L 2E1 | Plumbing Permit | Residential | New | Completed | Residential - 1 outside Sump no pump | NULL
GP-2020-00632 | 2020-03-02 | 5007 WINDSOR STREET, Vancouver, BC V5W 3H6 | Gas Permit | Residential | Renovation | Completed | Residential - Re/re gas range | NULL
EP-2020-01591 | 2020-03-04 | 2723 GRANVILLE STREET, Vancouver, BC V6H 3J1 | Electrical Permit | Commercial | NULL | Expired | Annual / Operating - Annual Operating Permit General Electrical Work: Ballast, lamp switches and receptacles. Valid: March 04, 2020 to March 03, 2021 | NULL
EP-2020-01589 | 2020-03-04 | 1648 W 6TH AVENUE, Vancouver, BC V6J 1R3 | Electrical Permit | Commercial | NULL | Expired | Annual / Operating - Annual Operating Permit General Electrical Work: Ballast, lamp switches and receptacles. Valid: March 04, 2020 to March 03, 2021 | NULL
DB-2020-00738 | 2020-03-26 | 2234 KINGSWAY, Vancouver, BC V5N 2T7 | Building Permit | Development and Building Permit (DB) | Addition / Alteration | Completed | Field Review - Addition / Alteration - Including the letter of operation, dated Feb 11, 2020, from Eyelevel Learning Center to change of the use from retail store to School - Arts and Self-improvement and interior alterations to provide improvements in this unit 2234 Kingsway on the ground floor in this existing commercial building on this site. A permanent sign, indicating the max. occupant load of 8 persons, shall be post in the suite principal entrance. OK for field review as per Jamie Zhang, Feb.26/20 | 12000
EP-2020-01587 | 2020-03-04 | 736 RICHARDS STREET, Vancouver, BC | Electrical Permit | Commercial | NULL | Expired | Annual / Operating - Annual Operating Permit General Electrical Work: Ballast, lamp switches and receptacles. Valid: March 04, 2020 to March 03, 2021 | NULL
EP-2020-01567 | 2020-03-05 | 2035 COLLINGWOOD STREET, Vancouver, BC V6R 3K7 | Electrical Permit | Residential | Renovation | Completed | Installation / Repair - Residential - Knob & Tube removal, pot lights installation, switches, lights & receptacles rewiring, smoke alarms, 100 A sub-panel installation | 18000
PP-2019-05317 | 2019-12-16 | 948 HOWE STREET, Vancouver, BC | Plumbing Permit | Commercial | Renovation | Completed | Commercial - Unit# 100 - Copper Water Service leaking under washroom concrete floor, to supply and install 1" pex pipe water service approx 20' underground NOTE: scope of work will not penetrate a fire separation and the integrity of the structure as per contractor | NULL
SP-2019-02687 | 2021-05-21 | 212 E 28TH AVENUE, Vancouver, BC V5V 2M4 | Sprinkler Permit | Commercial | New | Issued | Commercial - To install sprinklers to NFPA 13 2013 standpipes to NFPA 14 2010 in this 4-storey mixed-use building consist of 4 retail units and one restaurant class 1 unit on the ground level, and 3 levels of multiple dwelling consist of 21 rental dwelling units total, all over 2 levels of underground parking providing 27 parking spaces, having vehicular access from the lane. | NULL
PP-2019-05339 | 2019-12-10 | 3121 E 20TH AVENUE, Vancouver, BC V5M 2V4 | Plumbing Permit | Residential | New | Completed | Residential - Complete Plumbing installation for new SFD with SS | NULL
EP-2019-10725 | 2019-12-11 | 847 HORNBY STREET #503, Vancouver, BC V6Z 1T9 | Electrical Permit | Commercial | Renovation - Dwelling Unit(s) only | Completed | Installation / Repair - Commercial - Unit 503 * retrofit potlights * upgrade all plugs and switches to decora * under cabinet lighting No building alterations proposed. | 5000
GP-2019-04081 | 2019-12-06 | 326 WEBBER AVENUE, Vancouver, BC V5V 2G5 | Gas Permit | Residential | Tenant Improvement | Completed | Residential - re/re 40g gas hwt | NULL
EP-2019-10895 | 2019-12-16 | 1338 W BROADWAY, Vancouver, BC | Electrical Permit | Commercial | Tenant Improvement | Completed | Installation / Repair - Commercial - #410 - 4th floor Electrical scope: * Repair burnt exit sign * Replace receptacle within reach to sink with GFCI protected Building permit: Interior alterations to change of use from Health Care Office to Health Enhancement Center in this unit #410 on the 4th floor in this existing commercial building on this site. OK for field review as per Jamie Zhang, Jun.05/19 Scope of Work: - remove and replace flooring, wall paint, doors and toilet fixtures. Energy Checklist Exemption: Re&Re Building Sprinklered | 500
BP-2019-05542 | 2020-05-26 | 2988 ALDER STREET, Vancouver, BC V6H 4C3 | Building Permit | Building Permit (BP) | Addition / Alteration | Completed | High Density Housing / Commercial - Addition / Alteration - To provide exterior alterations to the North, South & West elevations of this existing 13-storey multiple dwelling residential building; thereby providing the following alterations: - replace existing EIFS cladding to new EIFS cladding. - replace all existing windows and doors to new (existing openings). - replace balcony membrane and guardrails. - Total project value $4,700,000. - Okay to book for BP only per ECO (Wayland W.). ******THIS PERMIT HAS BEEN ISSUED UNDER THE REQUIREMENTS OF VBBL 2019 AND REVIEWED DURING THE 2020 COVID-19 PANDEMIC CRISIS. ******** Building Review Branch Notes: 1. No alterations proposed to the existing roof. 4. Sch-A, Schedule B - Arch & Struct. and Schedule D-1 are submitted. | 2885155
GP-2019-04082 | 2019-12-06 | 2920 W 33RD AVENUE, Vancouver, BC V6N 2G5 | Gas Permit | Residential | Addition | Completed | Residential - re and re gas range | NULL
DB-2019-05543 | 2020-07-02 | 4191 W 12TH AVENUE, Vancouver, BC V6R 2P5 | Building Permit | Development and Building Permit (DB) | New Building | Issued | Low Density Housing - New Building - To construct a 2 storey + basement one-family dwelling ($704,372.50). One parking attached with Laneway house, and 1 open parking over gravel, providing 2 parking spaces in total, having vehicular access from the 20' Lane. 1. Non-stratification covenant registered at land title (CA8238247) 2. No Strata Titling permitted 3. A/C Unit proposed at roof top 4. Bar sink located in basement 5. Schedule B: (NEIL A. LATTA) P.Eng (360-927-9525) Structural & Geotechnical 6. BC Housing (JBI Development Ltd) This is a 2 storey building pursuant to the Zoning and Development By-Law ******THIS PERMIT HAS BEEN ISSUED UNDER THE REQUIREMENTS OF VBBL 2019 ****** All rooms adjacent to East and West exposing building face shall be sprinklered. "Combustible projections or roof soffits on an exposing building face shall not project to less than .45m from the property line and shall be in compliance with VBBL 2019 9.10.15.5.(9) The entire building, INCLUDING THE ATTACHED GARAGE (if applicable), to be sprinklered to NFPA 13D. Any alterations or conversions to the attached garage (if applicable) to habitable living space shall not be permitted without first obtaining the approval of the Director of Planning and the Chief Building Official. Thermal protection measures and Laneway house design guidelines shall be required to be met prior to the approval of the conversion. Principle Dwelling: 4191 W 12th Av Laneway home: 4195 W 12th Av | 704372.5
EP-2020-01566 | 2020-03-04 | 737 DUNSMUIR STREET, Vancouver, BC | Electrical Permit | Commercial | Tenant Improvement | Completed | Installation / Repair - Commercial - Low voltage data and fibre install - cash desk plus 4 receptacles Interior alteration to provide improvements to a vendor area on the Ground floor (Howe Level) for this existing retail tenant (Holt Renfrew) in this existing commercial building on this site. Scope of work to include: Demoing current layout to allow fort he Men's Footwear to be relocated. Some walls to built to allow for custom mill work insulation. (Men's Footwear for Holt Renfrew) OK for field review as per A.Campbell on July 5, 2019 Note: Energy trigger not required BOMA BEST building | 14000
PP-2020-00623 | 2020-03-03 | 2238 ADANAC STREET, Vancouver, BC V5L 2E8 | Plumbing Permit | Residential | New | Completed | Residential - TWO SUMP ONE WITH PUMP ONE ON GRAVITY NOTE: Original Engineering Assurance letter for the storm sump will be submitted to the District Plumbing at the site. Building permit work description: To construct a 2-storey two-family dwelling with a detached accessory building (garage) at the rear providing 2 parking spaces, having vehicular access from the lane. Note: This is a 2 storey building pursuant to the Zoning and Development By-Law - Character House is being demolished. However, it's an underutilized lot. - No Bar/sink proposed. - A/C unit proposed in the Rear Yard. - B1/B2. Shambhu N.Biswas, P.Eng (604.250.8666) Structural & Geotechnical. - All rooms adjacent to West exposing building face shall be sprinklered - HPO: VANLEADER CONSTRUCTION & DEVELOPMENT LTD. - No mechanical equipment is permitted in attic. The entire building, INCLUDING THE ATTACHED GARAGE (if applicable), to be sprinklered to 2 x NFPA 13D. Any alterations or conversions to the attached garage (if applicable) to habitable living space shall not be permitted without first obtaining the approval of the Director of Planning and the Chief Building Official. Thermal protection measures and Laneway house design guidelines shall be required to be met prior to the approval of the conversion. ******THIS PERMIT HAS BEEN ISSUED UNDER THE REQUIREMENTS OF VBBL 2014 AND THE GREEN HOMES PROGRAM****** Note from Addressing: 2238 Adanac St - Front Unit - One Dwelling (north portion of 1st and 2nd floor, cellar) 2236 Adanac St - Back Unit - One Dwelling (south portion of 1st and 2nd floor) | NULL
BP-2019-05545 | 2020-02-27 | 4191 W 12TH AVENUE, Vancouver, BC V6R 2P5 | Building Permit | Building Permit (BP) | Salvage and Abatement | Completed | Low Density Housing - Salvage and Abatement - Salvage and Abatement Permit To be completed under the supervision of a registered professional. This permit does not authorize demolition, deconstruction or construction work. QP: Jereld Salazar or EMTEC Environmental, Health & Safety Consulting Inc. Building permit: DB-2019-05543 Demolition permit: DB-2019-05544 | 0
GP-2019-04083 | 2019-12-10 | 5930 JOYCE STREET, Vancouver, BC V5R 4J2 | Gas Permit | Residential | Renovation | Completed | Residential - WOOD TO GAS INSERT LRI3E INSTALLATION <10' OF GAS LINE | NULL
EP-2019-10726 | 2019-12-09 | 4588 HAGGART STREET, Vancouver, BC V6L 2H5 | Electrical Permit | Residential | Renovation | Completed | Installation / Repair - Residential - Electrical scope: Install smoke alarm, install pot lights and receptacles. Building permit: Interior alterations to provide improvements to level the floor and remove non-bearing wall on the main floor and bathroom renovation on the 2nd floor in this existing one family dwelling. Proposed AC unit in sunken patio at the rear Ok for field review as per Jamie Zhang, Jan.11/19 DBI to verify if sprinkler permit is required. | 5800
EP-2019-10729 | 2019-12-10 | 650 W 41ST AVENUE, Vancouver, BC V5Z 2M9 | Electrical Permit | Commercial | Renovation | Completed | Installation / Repair - Commercial - CRU#304 - Ground Level (mall) - Install the lighting ,receptacles, exit sign and emergency lights Building permit work description: Interior alterations to provide tenant improvements for a new retail tenant on the ground level (CRU#304) in this existing retail mall building. Scope of work per VBBL 2019: construct partition walls for washroom and storage and consultation rooms, new storefront, folding grilles, new doors, finishes, lighting, electrical, mechanical, plumbing and sprinkler work. | 8600
GP-2019-04084 | 2019-12-10 | 1151 E 39TH AVENUE, Vancouver, BC V5W 4A9 | Gas Permit | Residential | Renovation | Completed | Residential - REPLACEMENT COMBI BOILER | NULL
GP-2020-00634 | 2020-03-04 | 2391 QUAYSIDE COURT, Vancouver, BC V5P 4W2 | Gas Permit | Residential | Renovation - Dwelling Unit(s) only | Completed | Residential - Run gas line to BBQ box. NOTE: Separate gas meter | NULL
EP-2020-01570 | 2020-03-04 | 2330 MAPLE STREET, Vancouver, BC V6J 3T6 | Electrical Permit | Residential | Renovation | Completed | Installation / Repair - Residential - FAS control panel replacement, STRAIGHT REPLACEMENT WITHOUT ANY UPGRADES AND CHANGES | 3000
EP-2020-01571 | 2020-03-04 | 899 W 12TH AVENUE, Vancouver, BC | Electrical Permit | Commercial | Tenant Improvement | Completed | Installation / Repair - Commercial - Add to existing motor control center for mechanical upgrades to be completed by mechanical contractor. To permit interior alterations to this existing building (Jim Pattison Pavillion South) on this existing site. Scope of work : Addition of power and data receptacles at approximately 195 locations within this building, to facilitate the Clinical + Systems Transformation Project. Any unauthorized work on this site, existing or otherwise, is neither recognized nor approved and may be subject to enforcement action. OK For Field Review per . A.Wroblewski & K.Anderson - November 15, 2019 | 51994.8
SP-2020-00360 | 2020-03-02 | 8 SMITHE MEWS #102, Vancouver, BC V6B 0A5 | Sprinkler Permit | Commercial | Tenant Improvement | Completed | Commercial - Relocate 6 Sprinklers in Unit 102 ***#102 Interior alterations to provide improvements to this existing townhouse unit #102 in this existing multiple dwelling building on this site. Scope of work: removal and installation of interior partition walls, built-in millwork, new kitchen layout, new bathroom fixtures, new finishes throughout. *********This application does not include any of the following: 1. Not more than 20 sprinklers (add, relocate, or remove), 2. hydraulic calculations, 3. change in occupancy and /or hazard classification, 4. warehouse storage arrangements, 5. mobile compact storage arrangements, 6. alternative solutions, 7. changes to the sprinkler system supply piping (e.g. valves, mains, cross-mains, branch-lines, etc.), or 8. flexible sprinkler pipe. | NULL
EP-2019-10973 | 2019-12-17 | 1788 COLUMBIA STREET, Vancouver, BC V5Y 4A1 | Electrical Permit | Commercial | Tenant Improvement | Completed | Installation / Repair - Commercial - Supply & install approx 200' of 1" EMT conduit and 1x CAT6 network drop from NEU cabinet to Comm Room. No building alterations. | 2872.26
EP-2019-10734 | 2019-12-23 | 2696 W BROADWAY, Vancouver, BC | Electrical Permit | Commercial | Tenant Improvement | Completed | Installation / Repair - Commercial - Tenant, improvement of new Rogers/Fido store. Receptacles and branch circuits. Conduit infrastructure for data, communication, and security cabling. Lighting & exit/emergency Interior alterations to provide tenant improvements for a new retail tenant on the ground floor of this existing four storey mixed-use building on this site. To validate the consolidation of 2 retail units 2696 and 2688 W Broadway to retain 2696 W Broadway. Scope of work includes : remove partition walls and doors, new partition walls and doors, new washroom, and electrical and plumbing work. | 47550
EP-2019-10735 | 2019-12-11 | 2804 GRANVILLE STREET, Vancouver, BC V6H 3J5 | Electrical Permit | Commercial | Renovation | Completed | Installation / Repair - Commercial - Renovation of existing Scotiabank. Relocate and add new branch circuits and receptacles. Relocate lighting circuits and replace light fixtures and switches with new. Replace existing electrical panels with new. Relocate existing fire alarm devices into new T-bar ceilings 2804 Granville St - 1st and 2nd Floor Interior alterations to provide improvements and exterior alterations to remove the existing night deposit box/metal panel infill and metal panel at the Granville Street elevation of this existing Financial Institution building. Scope of work: demolish/construct partition walls, doors, glazing, millwork, ceiling tiles, finishes, exterior work, lighting, mechanical, electrical, plumbing and sprinkler work. REVISION #1: to provide exterior alterations for a new metal and glass canopy and new storefront doors with full height glazing, rainwater leaders and canopy lighting. | 102300
SP-2019-02679 | 2019-12-19 | 655 BURRARD STREET, Vancouver, BC V6C 2R7 | Sprinkler Permit | Commercial | New | Completed | Commercial - 28th Floor 655 Burrard St. - For sprinkler system alterations and copper to steel pipe replacement to the 2014 VBBL and NFPA 13/13. This application does not include any of the following: - Flexible sprinkler pipe. - Removal of any existing hose stations Notes: 1. Sprinkler located adjacent to mechanical diffuses to 8.3.2., 8.4.7.3.1 and Tables 8.3.2.5.(a) & (b). 2. Per letter dated October 28, 2019 drywall has been installed at the walls and ceilings behind the shower enclosure or tub in all suite bathrooms to provide a 15 minute thermal barrier rating per NFPA 13/13. 3. Water information provide under SP-2019-02185 | NULL
EP-2020-01572 | 2020-08-31 | 3528 VANNESS AVENUE, Vancouver, BC V5R 6G4 | Electrical Permit | Commercial | Addition | Completed | Installation / Repair - Commercial - Supply and install 1 new 200 amp 3pole molded case breaker in the main distribution.1 new 112.5 KVA transformer 208/600 volt in the P1 level of the parkade. 1 new 3c#1 teck cable from the secondary of the transformer to the new AHU. | 20140.2
GP-2020-00637 | 2020-02-26 | 3636 OXFORD STREET, Vancouver, BC V5K 1P3 | Gas Permit | Residential | Renovation | Completed | Residential - Replacement of water heater BTU 40,000. Note: No building work alteration proposed | NULL
BP-2020-00741 | 2020-07-30 | 459 E 23RD AVENUE, Vancouver, BC V5V 1X7 | Building Permit | Building Permit (BP) | Addition / Alteration | Completed | Field Review - Addition / Alteration - Interior alterations only to provide upgrades to the existing bathroom at the main floor of this existing One-Family Dwelling with Secondary Suite building. OK for field review as per Howie Chow, February 26, 2020. | 19500
PP-2020-00626 | 2020-03-03 | 446 E 19TH AVENUE, Vancouver, BC V5V 1J7 | Plumbing Permit | Residential | Renovation | Completed | Residential - Upgrade Bathroom Plumbing and one outside sump. Building permit work description: Interior and exterior alterations to remove a portion of the existing built-in garage, relocate and replace windows, and provide improvements for the existing one-family dwelling on this site. REUP form prepared by: Peter Cho (City Green Solutions) 778-316-9053 Energuide report file #: 7929D00557 Letter of assurance submitted: Sch B (Struct, Geotech): K. Kheradmand Nia, P.Eng, 778.979.7100 Scope of work to include energy upgrade in accordance with Article 11.2.1.4 of the 2014 Vancouver Building By-law. Building envelope air sealing and upgrading attic insulation are required. Increase in project value at discretion of District Building Inspector will require upgrading of attic insulation as per Article 11.2.1.4 of the 2014 VBBL. POSSE note indicates acceptable for fld rvw | NULL
DB-2020-00742 | 2020-07-13 | 61 W 19TH AVENUE, Vancouver, BC V5Y 2B3 | Building Permit | Development and Building Permit (DB) | Addition / Alteration | Completed | Field Review - Addition / Alteration - Exterior and interior alterations and change of use of this existing one-family dwelling to a one-family dwelling with secondary suite with two parking spaces provided in detached garage. Scope of work includes: new interior layout, new rear deck, new windows, new doors, new skylight, new cladding on front elevation, new hot water system. REUP form prepared by: Peter Cho (City Green Solutions) 778.316.9053 Energuide assessment file #: 7929D00591 Letters of assurance submitted: Sch B (Struct, Geotech): A.C.M. Wang, P.Eng, 604.618.6236 OK for field review as per L. Telefson Notes: - No strata-titling permitted. - An annual Vancouver Business License must be obtained prior to the rental of this approved one-family dwelling and/or secondary suite on this site. - Install interconnected, hardwired, 120 volt smoke alarms with battery back-up and silencing feature, in each sleeping unit and within 5m outside each sleeping areas on each storey as per Building Bylaw 9.10.19. - Install Carbon Monoxide Alarm as per Building By-Law 9.32.4.2. & Bulletin 2007-007-BU/EL. - Dedicated 3'-0" wide firefighting access path with overhead clearance of 2m to be maintained at all times. - Scope of work to include energy upgrade in accordance with Article 11.2.1.4 of the Vancouver Building By-law. Building envelope air sealing and upgrading attic insulation are required. - Applicant is advised to keep receipts for all work done for energy upgrades in accordance with Article 11.2.1.4 of the Vancouver Building By-law. Second follow-up Energuide assessment may also be required. *** THIS PERMIT HAS BEEN ISSUED UNDER THE REQUIREMENTS OF THE VANCOUVER BUILDING BYLAW 2019 *** | 246000
SP-2019-02680 | 2019-12-19 | 655 BURRARD STREET, Vancouver, BC V6C 2R7 | Sprinkler Permit | Commercial | New | Completed | Commercial - 24th Floor 655 Burrard St. - For sprinkler system alterations and copper to steel pipe replacement to the 2014 VBBL and NFPA 13/13. This application does not include any of the following: - Flexible sprinkler pipe. - Removal of any existing hose stations Notes: 1. Sprinkler located adjacent to mechanical diffuses to 8.3.2., 8.4.7.3.1 and Tables 8.3.2.5.(a) & (b). 2. Per letter dated October 28, 2019 drywall has been installed at the walls and ceilings behind the shower enclosure or tub in all suite bathrooms to provide a 15 minute thermal barrier rating per NFPA 13/13. 3. Water information provide under SP-2019-02185 | NULL
GP-2019-04086 | 2019-12-10 | 1752 GRAVELEY STREET, Vancouver, BC V1V 1V1 | Gas Permit | Residential | New | Completed | Residential - gas fitting to boiler, range, bbq, fireplace (piping only) To construct a 2-storey two-family dwelling with with two secondary suites located in the Basement and 3 parking spaces, having vehicular access from the street. | NULL
PP-2019-05321 | 2020-01-02 | 355 BURRARD STREET, Vancouver, BC V6C 2J4 | Plumbing Permit | Commercial | New | Completed | Commercial - Installation of DCVA for water filter. About 20 feet. ½” copper. installed in the basement | NULL
PP-2019-05322 | 2019-12-10 | 900 HOWE STREET, Vancouver, BC V6Z 2M4 | Plumbing Permit | Commercial | New | Completed | Commercial - #1000 DCVA needed for water filters no building work permitted | NULL
SP-2019-02685 | 2019-12-19 | 655 BURRARD STREET, Vancouver, BC V6C 2R7 | Sprinkler Permit | Commercial | New | Issued | Commercial - 16th Floor 655 Burrard St. - For sprinkler system alterations and copper to steel pipe replacement to the 2014 VBBL and NFPA 13/13. This application does not include any of the following: - Flexible sprinkler pipe. - Removal of any existing hose stations Notes: 1. Sprinkler located adjacent to mechanical diffuses to 8.3.2., 8.4.7.3.1 and Tables 8.3.2.5.(a) & (b). 2. Per letter dated October 28, 2019 drywall has been installed at the walls and ceilings behind the shower enclosure or tub in all suite bathrooms to provide a 15 minute thermal barrier rating per NFPA 13/13. 3. Water information provide under SP-2019-02185 | NULL
EP-2020-01577 | 2020-03-05 | 1255 MAIN STREET #702, Vancouver, BC V6A 4G5 | Electrical Permit | Residential | Renovation | Completed | Installation / Repair - Residential - #702 Pot lights installation, kitchen circuits relocation, panel relocation, underfloor heaters installation. | 12696
EP-2020-01576 | 2020-03-04 | 302 INDUSTRIAL AVENUE, Vancouver, BC V6A 2P3 | Electrical Permit | Commercial | Tenant Improvement | Completed | Installation / Repair - Commercial - Supply & Install 4 * New LED Running Man Exit Signs, Rewire & Install 9 * New 120V Emergency Lights using Surface Mounted BX, Install New CoverPlates, GFCI Receptacles by Sinks, and Clean Up BX Wiring Exterior and interior alterations and a change of use from a taxi station (F2) to a commissary kitchen (F2) on the main floor of this existing 2-storey industrial building. Notes: 1. One class 1 cooking operation proposed. 2. Exterior alterations to add an exhaust shaft through existing roof 3. Maximum occupant load for washrooms: 25 4. Signage indicating maximum allowable occupant load of 25 shall be posted in a visible area. 5. Any increase in occupant load will require further review of the VBBL and require additional washrooms. | 3000
GP-2020-00638 | 2020-02-26 | 6249 BROOKS STREET, Vancouver, BC V5S 3J2 | Gas Permit | Residential | Renovation | Completed | Residential - HWT RE AND RE | NULL
DB-2020-00744 | 2020-08-14 | 2978 E 25TH AVENUE, Vancouver, BC V5R 1J2 | Building Permit | Development and Building Permit (DB) | New Building | Completed | Low Density Housing - New Building - 1.5 Lane way house with existing house To construct a 2 storey laneway house building ($241,538) with 1 on grade parking space, having vehicular access from the lane. **Main House Permit BP-2020-02470 to be issued prior to the commencement of LWH construction. BP-2020-02470 to be completed prior to the completion of this LWH permit** Note: This is a 1 1/2 storey building pursuant to the Zoning & Development By-law 1- No A/C unit proposed 2- Structural and Geo-technical schedule B: Eric Man, P.Eng (604-874-3237) 3- HPO: Sanco Projects Ltd. "Combustible projections or roof soffits on an exposing building face shall not project to less than .45m from the property line and in compliance with VBBL 2019 9.10.15.5.(11)" The entire building, INCLUDING THE ATTACHED GARAGE (if applicable), to be sprinklered to NFPA 13D Enhanced. Any alterations or conversions to the attached garage (if applicable) to habitable living space shall not be permitted without first obtaining the approval of the Director of Planning and the Chief Building Official. Thermal protection measures and Laneway house design guidelines shall be required to be met prior to the approval of the conversion. Note: Bldg 1 (principal bldg) addressed 2978 E 25th Ave retained on site. ******THIS PERMIT HAS BEEN ISSUED UNDER THE REQUIREMENTS OF VBBL 2019 AND THE GREEN HOMES PROGRAM****** | 241538
BP-2020-00746 | 2020-03-09 | 1012 COMMERCIAL DRIVE, Vancouver, BC | Building Permit | Building Permit (BP) | Addition / Alteration | Completed | Enquiry Centre - Addition / Alteration - Interior Alterations for the new Restaurant - Class 1 (Group A2) tenant - Mogu Food on the ground level of this two-storey mixed-use (Restaurant/Retail/Residential) building. 33 interior seats plus 3 staff proposed. Maximum occupant load is 60 persons (W/C capacity). Scope of work includes installation of new kitchen exhaust canopy, cooking equipment and seating area. Notes: 1. Class 1 cooking operations (Grease-Laden Vapours). 2. Commercial kitchen exhaust system to NFPA 96 (Type 1 hood). Processed through CRC. *****This permit has been reviewed under the 2019 Vancouver Building By-law (#12511).***** Revision#1 - Mar 14, 2020 - J. Chen - Change Exhaust Hood brand and model | 30000
EP-2020-01580 | 2020-03-04 | 3230 SCHOOL AVENUE, Vancouver, BC V5R 5N3 | Electrical Permit | Residential | Renovation | Completed | Installation / Repair - Residential - Relocate main house (3230 School Ave) service for new laneway house(3228 School Ave). | 200
GP-2020-00639 | 2020-03-03 | 4684 INVERNESS STREET, Vancouver, BC V5V 4X4 | Gas Permit | Residential | Renovation | Completed | Residential - Replaced a gas hot water tank with a new 50 gal. Building permit work description: Interior alterations to provide improvements to the main floor of this one family dwelling with secondary suite. Work to renovate the kitchen and bathroom. OK for field review per W.Wong, December 13, 2019 Permit was reviewed and issued under the requirements of VBBL 2019 | NULL
PP-2020-00628 | 2020-03-03 | 358 E 59TH AVENUE, Vancouver, BC V5X 1X9 | Plumbing Permit | Residential | New | Completed | Residential - One outside sump for the laneway. Building permit work description: To construct a 1.5 storey laneway house building converted from an existing garage providing 1 on grade parking space (small car space), having vehicular access from the lane. Note: This is a 1 1/2 storey building pursuant to the Zoning & Development By-law Address assigned per approved plans. Fire and Emergency street access (walkway) to the laneway house is from the west side. Street access must be provided and maintained at all times in accordance with the Building By-law. 1. No Strata Titling permitted 2. Schedule B Yeming Li, P.Eng (604.385.2666) Structural & Geotechnical 3. HPO - Residential Builder - Lanefab Design Build Ltd. ******THIS PERMIT HAS BEEN ISSUED UNDER THE REQUIREMENTS OF VBBL 2014 AND THE GREEN HOMES PROGRAM****** "Combustible projections or roof soffits on an exposing building face shall not project to less than .45m from the property line and shall be in compliance with VBBL 2014 9.10.15.5.(9)" The entire building, to be sprinklered to NFPA 13D. | NULL
EP-2019-10737 | 2019-12-11 | 999 KINGSWAY, Vancouver, BC V5V 4Z7 | Electrical Permit | Commercial | NULL | Expired | Annual / Operating - ***Annual Operating Permit*** Valid from December 10, 2019 to December 9, 2020 | NULL
PP-2019-05330 | 2019-12-11 | 3942 W 30TH AVENUE, Vancouver, BC V6S 1X3 | Plumbing Permit | Residential | New | Completed | Residential - Plumbing and drainage for Laneway house . To construct a 1 storey laneway house building with an open parking pad, providing 1 parking space, having vehicular access from the lane. Note: This is a 1 storey building pursuant to the Zoning & Development By-law Note: Bldg 1 (principal bldg) addressed 3946 W 30th Av retained on site. ********** AMEND: Dec. 19, 2019: Please add auto washer to plumbing permit | NULL
GP-2019-04089 | 2019-12-10 | 3015 E 59TH AVENUE, Vancouver, BC V5S 2B2 | Gas Permit | Residential | New | Completed | Residential - adding a gas firepplace insert and venting | NULL
SP-2019-02686 | 2019-12-10 | 1541 W BROADWAY, Vancouver, BC V6J 1W7 | Sprinkler Permit | Commercial | Tenant Improvement | Completed | Commercial - Add and relocate sprinklers for new layout #475 - 4th floor Interior alterations and change of use from General Office Shell to a new Health Care Office on the 4th floor (#475) at this existing commercial building. Scope of work: construct partition walls, doors, staff kitchen, relocate suite entry, new lighting, ceiling work, electrical, plumbing and sprinkler This application does not include any of the following: 1. Not more than 20 sprinklers (add, relocate, or remove), 2. hydraulic calculations, 3. change in occupancy and /or hazard classification, 4. warehouse storage arrangements, 5. mobile compact storage arrangements, 6. alternative solutions, 7. changes to the sprinkler system supply piping (e.g. valves, mains, cross-mains, branch-lines, etc.), or 8. flexible sprinkler pipe. | NULL
BP-2019-05547 | 2020-01-17 | 1629 HARO STREET, Vancouver, BC V6G 1G8 | Building Permit | Building Permit (BP) | Addition / Alteration | Completed | Field Review - Addition / Alteration - #201 and #603 Interior alterations to Suite #201 on the 2nd floor and #603 on the 6th floor of this existing Multiple Dwelling (Rental) building. Scope of work in each suite includes; install new appliances, relocate stove, add new wall and island in kitchen, install new bathtub, toilet and sink in bathroom and new finishes throughout. OK for Field Review per L.Telefson, Dec.6, 2019 Energy Upgrade: L2 - Appliances - Upgrade to an Energuide/Energy Star appliance (fridge; dishwasher) Schedule (B) - Architectural/Plumbing/Electrical submitted by J. J. McCuaig Tel: 604 255-0992. | 60000
EP-2020-01583 | 2020-06-08 | 668 W 16TH AVENUE #302, Vancouver, BC V5Z 1S6 | Electrical Permit | Residential | Renovation - Dwelling Unit(s) only | Completed | Installation / Repair - Residential - Relocate plugs of countertop in kitchen. Replace 100A 120/208V unit panel. | 1300
EP-2020-01658 | 2020-03-05 | 1850 COMOX STREET, Vancouver, BC V6G 1R3 | Electrical Permit | Commercial | Renovation - Dwelling Unit(s) only | Completed | Installation / Repair - Commercial - #2602 - wiring for counter plugs, lights, washer & dryer plugs. Building permit work description: #2602 Interior alterations to provide improvements and alter layout in this existing residential suite on the 26th floor of the existing highrise residential building on this site. OK for Field Review per I. Batt, Feb 10/2020. Scope of work includes removal of wall between bedroom and living room, new flooring in kitchen and bathroom, new cabinets, installation of new bathtub This building is not sprinklered. Structural Schedule B submitted by Seyed A. Pishvaei, P. Eng. - 604.992.9481 Energy Upgrade Selected: L2 - Appliances - Upgrade to an Energuide/Energy Star appliance (fridge, dishwasher) | 3850
EP-2020-01596 | 2020-03-03 | 2586 E 25TH AVENUE, Vancouver, BC V5R 1H3 | Electrical Permit | Residential | New | Completed | Installation / Repair - Residential - Extra Low Voltage, Alarm Wiring Only, TV Cable, Data Network Telephone, Cover Plates | 500
EP-2020-01598 | 2020-03-04 | 6188 WILTSHIRE STREET, Vancouver, BC V6M 3M2 | Electrical Permit | Residential | New | Issued | Installation / Repair - Residential - This is a new building SFD electrical work 2 STOREY 1FD + GARAGE To construct a 2 storey + cellar one-family dwelling with a detached accessory building (garage), at the rear providing 2 parking spaces, having vehicular access from the lane. 1. No Strata Titling permitted 2. No A/C Unit proposed 3. Bar sink located in cellar 4. Schedule B: (Ke Jian Mia) P.Eng (604.599.8890) Structural 5. Schedule B: (Paul A. Davies) P.Eng (604.395.2300) Geotechnical 6. BC Housing (BRB West Coast Construction Ltd ) This is a 2 storey building pursuant to the Zoning and Development By-Law ******THIS PERMIT HAS BEEN ISSUED UNDER THE REQUIREMENTS OF VBBL 2014****** "Combustible projections or roof soffits on an exposing building face shall not project to less than .45m from the property line and shall be in compliance with VBBL 2014 9.10.15.5.(9) The entire building, INCLUDING THE ATTACHED GARAGE (if applicable), to be sprinklered to NFPA 13D. Any alterations or conversions to the attached garage (if applicable) to habitable living space shall not be permitted without first obtaining the approval of the Director of Planning and the Chief Building Official. Thermal protection measures and Laneway house design guidelines shall be required to be met prior to the approval of the conversion. | 32000
BP-2019-05549 | 2020-01-17 | 1629 HARO STREET, Vancouver, BC V6G 1G8 | Building Permit | Building Permit (BP) | Addition / Alteration | Completed | Field Review - Addition / Alteration - #704 and #901 Interior alterations to Suite #704 on the 7th floor and #901 on the 9th floor in this existing Multiple Dwelling building. Scope of work in each suite includes; install new appliances, relocate stove, add new wall and island in kitchen, install new bathtub, toilet and sink in bathroom and new finishes throughout. Building not Sprinklered. OK for Field Review per L.Telefson, Dec.6, 2019. Schedule (B) - Architectural/Plumbing/Electrical submitted by J. J. McCuaig Tel: 604 255-0992. Energy Upgrade: L2 - Appliances - Upgrade to an Energuide/Energy Star appliance (fridge; dishwasher) | 60000
DB-2019-05551 | 2020-09-04 | 6522 ANGUS DRIVE, Vancouver, BC V6P 5H9 | Building Permit | Development and Building Permit (DB) | New Building | Issued | Low Density Housing - New Building - 2 STOREY 2FD + 1 Lock-Off + 2-CAR ATTACHED GARAGE To construct a 2.5 storey two-family dwelling with one lock-Off Unit located in the Basement ($697,725.00) with a detached accessory building (garage) ($10,000), at the rear providing 2 parking spaces, having vehicular access from the lane. 1. Covenant to be registered prior to the sheathing inspection. 2. No A/C proposed. 3. No Bar sink proposed. 4. Schedule B: (Charlie Chen) P.Eng (778.838.3484) Architectural, Structural and Geotechnical. 5. BC Housing (Jingda Construction Ltd) This is a 2.5 storey building pursuant to the Zoning and Development By-Law ******THIS PERMIT HAS BEEN ISSUED UNDER THE REQUIREMENTS OF VBBL 2019 AND THE GREEN HOMES PROGRAM****** "Combustible projections or roof soffits on an exposing building face shall not project to less than .45m from the property line and shall be in compliance with VBBL 2019 9.10.15.5.(9) The entire building, INCLUDING THE ATTACHED GARAGE (if applicable), to be sprinklered to 2 x NFPA 13D. Any alterations or conversions to the attached garage (if applicable) to habitable living space shall not be permitted without first obtaining the approval of the Director of Planning and the Chief Building Official. Thermal protection measures and Laneway house design guidelines shall be required to be met prior to the approval of the conversion. Addressing Note: 6528 Angus Dr – North lock off 6530 Angus Dr – North Unit - One Dwelling *Primary* 6532 Angus Dr - South Unit - One Dwelling 6534 Angus Dr - South lock off 6522 Angus Dr – Front Unit - One Dwelling (west portions of 1st and 2nd storeys and attic)*Primary* 6524 Angus Dr – Back Unit - One Dwelling (east portions of 1st and 2nd storeys and attic) 6526 Angus Dr - Lock off (east portion of basement) | 697725
EP-2020-01680 | 2020-03-06 | 252 E GEORGIA STREET, Vancouver, BC V6A 1Z7 | Electrical Permit | Commercial | Renovation | Completed | Installation / Repair - Commercial - Install a house panel & metering, Install exit and emergency light.(Stairways areas)) Interior alterations to repair the fire damaged common stairwell at this Retail with ancillary Wholesale food on the basement, ground and second floors of this commercial building on this site. | 2000
EP-2020-01629 | 2020-03-05 | 7061 ADERA STREET, Vancouver, BC V6P 5C5 | Electrical Permit | Residential | New | Issued | Installation / Repair - Residential - new house , new service , wiring, install lights fixture, install appliance To construct a 2 storey + cellar one-family dwelling with an out door swimming pool and detached accessory building (garage), at the rear providing 3 parking spaces, having vehicular access from the lane. Note: This is a 2 storey building pursuant to the Zoning and Development By-Law 1- Bar/Sink proposed in Rec. Room 2- A/C unit proposed at rear under stairs 3- Schedule B: George Beck, P.Eng (604.535.1507) Structural & Geotechnical 4- Schedule B: Paullus K.F.Young, P.Eng (604.841.7748) Geotechnical (Outdoor swimming pool) ******THIS PERMIT HAS BEEN ISSUED UNDER THE REQUIREMENTS OF VBBL 2014 AND THE GREEN HOMES PROGRAM****** | 23000
EP-2020-01607 | 2020-03-05 | 3837 POINT GREY ROAD, Vancouver, BC V6R 1B3 | Electrical Permit | Commercial | Renovation | Completed | Installation / Repair - Commercial - Low voltage control wiring in kitchen Interior alterations to renovate existing kitchen in this existing Jericho Tennis Club building (Group A2). Scope of work includes new kitchen equipment and rooftop units, new flooring, new ceiling finishes. - One Class-1 and one Class-2 Cooking operations - New exhaust fan for steamer - New exhaust fan for dishwasher - New hood to replace existing one. - Grease Interceptor and plumbing to be modified to meet the Environmental group requirements BRB Notes: - Exterior RTU locations OK per B. Dufix, Sept 26, 2019. - No exterior work is proposed. Project is located in Archaeological area and any soil disturbance require relevant approvals and permits. - Reviewed as per VBBL 2014 - A metal sign shall be securely mounted to the front of the type II hood indicating: “COOKING CAUSING GREASE-LADEN VAPOURS IS NOT ALLOWED. EXHAUST SYSTEM IS DESIGNED FOR STEAM AND HEAT REMOVAL ONLY.” | 700
BP-2019-05553 | 2020-02-26 | 6528 ANGUS DRIVE, Vancouver, BC V6P 5H9 | Building Permit | Building Permit (BP) | Salvage and Abatement | Completed | Low Density Housing - Salvage and Abatement - Salvage and Abatement permit only and does not authorize any demolition or deconstruction work on the house. For Building permit DB-2019-05551 For Demolition permit BP-2019-05552 QP: Ramin Hamidnejad, CRSP Company: Kinetic OHS Services Ltd. | 0
GP-2019-04094 | 2019-12-10 | 3567 W 3RD AVENUE, Vancouver, BC V6R 1L8 | Gas Permit | Residential | Renovation | Completed | Residential - Installation of 1 gas fireplace- venting and hook up only | NULL
GP-2019-04095 | 2019-12-06 | 3063 E 5TH AVENUE, Vancouver, BC V5M 1N9 | Gas Permit | Residential | Renovation | Completed | Residential - HWT RE AND RE | NULL
GP-2019-04098 | 2019-12-10 | 531 E 17TH AVENUE, Vancouver, BC V5V 1B4 | Gas Permit | Residential | New | Completed | Residential - To install boiler range bbq There is piping for bbq To construct a 2.5 storey two-family with a detached accessory building (garage) at the rear providing 2 parking spaces, having vehicular access from the lane. | NULL
GP-2019-04099 | 2019-12-10 | 529 E 17TH AVENUE, Vancouver, BC V5V 1B4 | Gas Permit | Residential | New | Completed | Residential - To install boiler range fireplace bbq There is piping for fireplace and bbq To construct a 2.5 storey two-family with a detached accessory building (garage) at the rear providing 2 parking spaces, having vehicular access from the lane. | NULL
PP-2019-05340 | 2019-12-10 | 3125 E 20TH AVENUE, Vancouver, BC V5M 2V4 | Plumbing Permit | Residential | New | Completed | Residential - Complete Plumbing installation for new LWH | NULL
EP-2019-10742 | 2019-12-10 | 1701 FIR STREET, Vancouver, BC V6J 5J9 | Electrical Permit | Commercial | Tenant Improvement | Completed | Installation / Repair - Commercial - * Relocate some plus & lights * Add 16' track lights * 2 Exit with Em heads * 4-4" pot light * 3 pendant lights * 2 EM heads * 3-4' wallmount light bar * 2 exhaust fans * 1 washer plug & 1 dryer plug Building permit: Interior alterations to this existing commercial unit and change of use from retail to service use for new beauty and wellness tenant with work to include partition walls in this existing commercial/residential building. Energy Upgrade: L2 - Lighting - Upgrade to Local Control (per 9.4.1.1.(a) of ASHRAE 90.1-2016) | 5000
EP-2020-01600 | 2020-03-04 | NULL | Electrical Permit | Commercial | New | Completed | Installation / Repair - Commercial - Shaw Cablesystems Aerial power supply on BC Hydro pole # 2674788 in rear of premises. 8655 Oak | 1000
GP-2020-00640 | 2020-02-27 | 1529 FRANCES STREET, Vancouver, BC V5L 1Z2 | Gas Permit | Residential | Renovation | Completed | Residential - re and re water heater BTU 45,000 | NULL
PP-2020-00634 | 2020-02-27 | 3020 W KING EDWARD AVENUE, Vancouver, BC V6L 1V5 | Plumbing Permit | Residential | New | Completed | Residential - Installation of two outside sumps ***Interior and exterior alterations and addition to existing character one-family dwelling to convert to a 3-storey multiple conversion dwelling containing 3 dwelling units and to stratify the lot. THIS PERMIT HAS BEEN ISSUED UNDER THE REQUIREMENTS OF VBBL 2014******** | NULL
EP-2020-01602 | 2020-03-05 | 670 UNION STREET, Vancouver, BC V6A 2B9 | Electrical Permit | Residential | Renovation | Completed | Installation / Repair - Residential - Rewiring of single family house. All new: outlets, counter plugs, bathroom circuits, appliance circuits. All new: recessed and surface lighting, low voltage lighting. All new: doorbell wiring, bathroom fan wiring, thermostat locations, smoke detectors. New: wiring for internet. NO CHANGES TO SERVICE. Main feed goes to the garage. New panel and circuits within house, fed underground from the garage No work in garage proposed Exterior and interior alterations; raising the height of the building to allow for more headroom in the basement. Proposing a new slab in basement; no changes to above grade exterior walls proposed. | 50000
EP-2020-01605 | 2020-03-10 | 150 W PENDER STREET, Vancouver, BC V6A 1T3 | Electrical Permit | Commercial | Renovation | Completed | Installation / Repair - Commercial - Replacement of existing HID lighting with LED. Just roof top poles and select security lighting around perimeter of site. Add to scope of work the replacement of 3 EM lighting battery packs with LED heads as well as replacing 9 EM remote heads with LED versions. | 28200
BP-2020-00748 | 2020-05-01 | 2230 HARRISON DRIVE, Vancouver, BC V5P 2P6 | Building Permit | Building Permit (BP) | Salvage and Abatement | Issued | Enquiry Centre - Salvage and Abatement - Interior alterations to allow salvage of non-structural building components prior to or during abatement work and removal of non-structural hazardous materials in this existing multiple dwelling building. A separate building permit is required to demolish or deconstruct the building. OK for SIPs without plans per Lee Telefson, Jan.24, 2020 Abetement QP: Sure Hazmat & Testing 604-444-0204 | 0
EP-2020-01604 | 2020-03-04 | 2193 W 41ST AVENUE, Vancouver, BC | Electrical Permit | Commercial | Tenant Improvement | Completed | Installation / Repair - Commercial - extra low voltage only, Tel/data.No security. AMENDMENT: March 16, 2020 Correction on the address. This permit is for the Starbucks Coffee in this existing commercial building. Address is 2193 W 41st Avenue | 2000
DB-2020-00750 | 2020-04-01 | 1495 RICHARDS STREET #3103, Vancouver, BC V6Z 3E3 | Building Permit | Development and Building Permit (DB) | Addition / Alteration | Issued | Field Review - Addition / Alteration - #3103 Exterior and interior alterations to provide improvements to add a heat pump on the balcony of dwelling unit #3103 on the 31st floor of this existing multiple dwelling building on this site. OK for DB per O.Szeleczky, February 27, 2020 OK for Field Review per W.Wong, Februray 27, 2020 Architectural Schedule B & Building Envelope Schedule D submitted by Brennan Vollering, P.Eng., 604.365.3664 Note: No energy trigger required; Heat Pump Installation | 23500
BP-2020-00753 | 2020-06-04 | 5417 EARLES STREET, Vancouver, BC V5R 3S3 | Building Permit | Building Permit (BP) | Addition / Alteration | Issued | Enquiry Centre - Addition / Alteration - Exterior alterations only to remove a 1'-10.5" deep by 5'-4" wide chimney and to replace with exterior finish to match existing at this existing One-Family Dwelling building. Note: This building permit is to faciliate a 3' wide concrete firefighters access path to the proposed Laneway House under DB-2019-05116. OK to process as BP only for this exterior alterations as per Kim Vogt, February 27, 2020. OK for SIPS processing as per district building inspector Mike Cowan, February 27, 2020. Exempt from REUP for exterior alteration per L. Mueske | 4000
BP-2020-00754 | 2020-08-28 | 1872 NELSON STREET, Vancouver, BC V6G 1N1 | Building Permit | Building Permit (BP) | Addition / Alteration | Completed | Field Review - Addition / Alteration - Exterior alteration for envelope repair in this existing multiple dwelling building on this site. Scope of work includes remove and replace all windows and sliding doors with the same size, material, and color. Letters of assurance: Sch A: W.G. Narciso, P.Eng, 604.320.1999 Sch B (Arch): W.G. Narciso, P.Eng, 604.320.1999 Sch D: A.J. Robertson, P.Eng, 604.320.1999 Okay for exterior change as per H.Ghasemi Feb27/20 Okay for FLD as per S.Cowdell Feb27/2020 Voluntary upgrade; energy upgrade exempt. | 275000
PP-2019-05333 | 2020-03-10 | 2088 W 35TH AVENUE, Vancouver, BC V6M 1H9 | Plumbing Permit | Residential | New | Issued | Residential - Temporary Double Check Valve Assembly for Temporary Hose bib at work site To construct a 2 storey + cellar one-family dwelling with a secondary suite located in the basement/cellar with a detached accessory building (garage), at the rear providing 2 parking spaces, having vehicular access from the lane. | NULL
SP-2019-02689 | 2019-12-10 | 6005 ARGYLE STREET, Vancouver, BC V5P 3J9 | Sprinkler Permit | Residential | New | Completed | Residential - to install piping and fixtures for a new laneway house. | NULL
PP-2019-05334 | 2019-12-10 | 2773 E 47TH AVENUE, Vancouver, BC V5S 1C4 | Plumbing Permit | Residential | New | Completed | Residential - Laneway plumbing | NULL
EP-2019-10743 | 2019-12-10 | 5205 FAIRMONT STREET, Vancouver, BC V5R 3V4 | Electrical Permit | Residential | New | Completed | Installation / Repair - Residential - TV/Data, Tel, Wiring, Complete Security Alarm Installation, CCTV System, Doorbells And Vacuum System. Building permit: To construct a 2 storey one-family dwelling with an attached garage providing 1 parking space, having vehicular access from Fairmont Street. Note: This is a 2 storey building pursuant to the Zoning and Development By-Law 1- Bar/Sink proposed in Basement 2- A/C unit proposed in rear yard 3- Schedule B: Jianli Guo P.Eng (604.526.1305) Structural & Geotechnical | 1000
GP-2019-04103 | 2019-12-07 | 5889 ATHLONE STREET, Vancouver, BC V6M 3A1 | Gas Permit | Residential | Renovation | Completed | Residential - Re & Re of Samsung 30" Gas Cooktop | NULL
GP-2019-04105 | 2019-12-10 | 1506 E 11TH AVENUE, Vancouver, BC V5N 1Y7 | Gas Permit | Residential | New | Completed | Residential - Installing and Testing of Kitchen Aid 30" Slide in Gas Range To construct a 2 storey two-family dwelling with an attached garage facing the rear providing 2 enclosed parking spaces, having vehicular access from the lane. | NULL
GP-2019-04106 | 2019-12-10 | 2708 WOODLAND DRIVE, Vancouver, BC V5N 3P8 | Gas Permit | Residential | New | Completed | Residential - Installing and Testing of Kitchen Aid 30" Slide in Gas Range To construct a 2 storey two-family dwelling with an attached garage facing the rear providing 2 enclosed parking spaces, having vehicular access from the lane | NULL
PP-2020-00635 | 2020-03-03 | 3142 W 37TH AVENUE, Vancouver, BC V6N 2V2 | Plumbing Permit | Residential | New | Completed | Residential - New Plumbing Fixtures for one family dwelling Building permit work description: To construct a 2 storey + cellar one-family dwelling with a detached accessory building (garage), at the rear providing 3 parking spaces, having vehicular access from the lane. Note: This is a 2 storey building pursuant to the Zoning and Development By-Law 1- Bar/Sink proposed in Basement 2- A/C unit proposed at rear yard 3- Schedule B: Ke Jian Ma P.Eng (604.599.8890) Structural & Geotechnical 4- Schedule B: Jason Hui P.Eng (778.319.3403) Structural & Architectural for Glass Guardrail ******THIS PERMIT HAS BEEN ISSUED UNDER THE REQUIREMENTS OF VBBL 2014 AND THE GREEN HOMES PROGRAM****** Building to be sprinklered to NFPA 13D requirements. | NULL
DB-2020-00755 | 2020-08-12 | 2281 E 40TH AVENUE, Vancouver, BC V5P 1J6 | Building Permit | Development and Building Permit (DB) | Addition / Alteration | Issued | Field Review - Addition / Alteration - To permit a Change of Use to a One Family Dwelling with Secondary Suite on this existing inside with lane site. Existing 2 car garage at rear and 1 open parking, all with access from the lane. Scope to include: New interior walls to create a secondary suite in the basement. Move an existing bathroom and add a bar sink in the remaining unit. No Work permitted on main or second floor. #1 - 2281 E 40th Av - Principal Dwelling (Existing) #2 - 2281 E 40th Av - Secondary Suite (west portion of the basement) Addresses assigned per approved plans. Fire and Emergency street access to the secondary suite is from the east side. Street access must be provided and maintained at all time. The building addresses are to be posted and to be visible from the street in accordance with the Building By-law prior to final inspection. OK For Field Review per A.Campbell - Feb.27.2020 This House is Already Spinklered under NFPA-13D Note: - No strata-titling permitted. - An annual Vancouver Business License must be obtained prior to the rental of this approved one-family dwelling and/or secondary suite on this site. - Dedicated 3'-0" wide firefighting access path with overhead clearance of 2m to be maintained at all times. - Smoke alarms to be installed in conformance with Vancouver Building Bylaw subsections 3.2.4 and 9.10.19. - CO Alarms to be installed in conformance with Vancouver Building Bylaw subsections 6.2.4 and 9.32.4. - All unsafe guards and handrails to be upgraded to the satisfaction of the Chief Building Official. | 37000
BP-2020-00757 | 2020-05-04 | 356 E HASTINGS STREET, Vancouver, BC V6A 1P4 | Building Permit | Building Permit (BP) | Addition / Alteration | Completed | Field Review - Addition / Alteration - 356 E Hastings ST Interior alteration to an existing Social Service Center (emergency shelter) on this existing building. Scope of work: new interior walls to create storage room. Ok for Field Review as per Ryan Walton E1 - Lighting - Upgrade internal Exit Signs to not exceed 5W per face Processed through CRC | 5000
PP-2020-00636 | 2020-03-09 | 3253 W KING EDWARD AVENUE, Vancouver, BC V6L 1V6 | Plumbing Permit | Commercial | New | Completed | Commercial - Building Permit for DP-2018-00800 (INFILL) To construct a 2-storey infill one-family dwelling with an attached two-car garage, a one-car carport, and one surface parking space having vehicular access from the lane. | NULL
BP-2020-00758 | 2020-05-04 | 580 HORNBY STREET, Vancouver, BC V6C 3B6 | Building Permit | Building Permit (BP) | Addition / Alteration | Completed | Field Review - Addition / Alteration - #600 - 6th floor (full floor tenant) Interior alterations to provide tenant improvements for a new office tenant on the 6th floor (#600) in this existing commercial building on this site. Scope of work: per the 2019 VBBL to remove two (2) partition walls/doors and to construct new partition walls, glazing, doors, millwork, ceiling work, finishes, power and communication, lighting, card reader, plumbing, mechanical, electrical and sprinkler work. REVISION #1 - Aug.21/20 mk revision to interior partition layouts, electrical and mechanical work. TENANT: TAXI Canada Letters of Assurance submitted by; Schedule A and Architectural Schedule B, Stephen Blood, OAA, AIBC, AAA, MAA, AANG, NSAA, NLAA, MRAIC, ph: 1-416-342-7182 Electrical Schedule B, P.Leung, P.Eng., ph; 604-609-0500 Mechanical and Plumbing Schedule B, Ronald Braun, M.Sc., P.Eng., ph: 604-609-0500 Building Sprinklered – Separate sprinkler permit required for proposed sprinkler work Energy Exception: N/A (BOMA BESt (Path 1)) OK for field review as per J. Zhang, Feb. 27, 2020 | 759000
PP-2020-00638 | 2020-03-10 | 240 E CORDOVA STREET, Vancouver, BC V6A 1L3 | Plumbing Permit | Commercial | Renovation | Completed | Commercial - Repipe Domestic cold water main from water entry room to upper floor washrooms. 60 meters of piping Remove existing hot water tank and install new tankless water heater. Remove fixtures and cap. No walls need to be opened. | NULL
EP-2020-02170 | 2020-05-29 | 333 SEYMOUR STREET, Vancouver, BC V6B 5A6 | Electrical Permit | Commercial | Renovation | Completed | Installation / Repair - Commercial - REVITALIZATION OF 333 SEYMOUR. ENCLOSING 3 FLOORS OF THE TOWER TO CREATE NEW CRU'S. -1) Level P1, is getting an new bike storage room with new lighting and power , Level 0 ( which is considered ground level ) is getting a lobby upgrade all new lighting , as well as an additional CRU space is going to be created. Level 1, A new gym space is going to be created with new lighting, fire alarm , power , mechanical etc... Level 2 , build is going to be expanded to create new CRU spaces for future tenants c/w sub service for the floor. 2) Additional smokes and pull stations as per the drawing 3)Level 0 is confirmed as a space -Describe the fire alarm work 1- Relocate pull station where needed to accommodate exiting changes 2- Relocate existing smokes and speakers to suit new layouts 3- Add four new smoke detectors to lobby 4- Add new speakers and smoke detectors in new CRU spaces Describe upgrade of the new lighting 1- Install fixtures in new bike storage room 2- Install fixtures in new CRU spaces 3- Install new lighting in gym CRU, work out areas and washrooms 4- Upgrade lighting in lobby and exterior overhang | 475000
PP-2020-00637 | 2020-03-09 | 1187 E 27TH AVENUE, Vancouver, BC | Plumbing Permit | Commercial | Renovation | Completed | Commercial - Alterations in the basement of this existing church building on this site to voluntarily upgrade existing washrooms and lighting in hall area. Scope of work includes two A/C units at exterior of church. OK for field review per R.Walton, Aug.14, 2019 *** Amend 03/16/2020** instead of floor mounted toilets (4) they will be wall mounted and their will be a change of the sanitary sewer line, drawings have been dropped off | NULL
EP-2020-01611 | 2020-03-05 | 55 E 7TH AVENUE, Vancouver, BC | Electrical Permit | Commercial | Tenant Improvement | Completed | Installation / Repair - Commercial - To supply & install required armoured cabling and relays to (4) security panels to control existing door mags & assist with verification. *** -BP work Description: Interior alterations to change a portion of the second floor from office to radio communications, add a new chiller on the rooftop and to change the exclusive use from Backbone Technology DBA: Backbone Data Vault to eStruxture Data Centres Inc in this existing 3 story commercial building. Note: This application is reviewed under VBBL 2014. | 3000
SP-2020-00907 | 2020-10-16 | 155 WATER STREET, Vancouver, BC V6B 1A7 | Sprinkler Permit | Commercial | Tenant Improvement | Completed | Commercial - Level 2 through Level 7 - Office Tenant Improvement Sprinkler Tenant Improvements for a new Microsoft Vancouver Office. Interior alterations to provide tenant improvements to 2nd to 7th floors and the roof ( 8 th. storey) in this existing mixed use high rise building currently under construction. | NULL
SP-2020-00365 | 2020-08-05 | 3512 W 50TH AVENUE, Vancouver, BC V1V 1V1 | Sprinkler Permit | Commercial | New | Completed | Commercial - 3512 W 50th Ave - For all sprinkler work to the 2014 VBBL; NFPA 13, 2013; and alternative solutions prepared by GHL Consultants Ltd. for this newly construct one-storey practice facility building with two enclosed teaching bays and washroom; and 8 new covered but non enclosed driving stalls south of new practice facility on the existing golf course. *** BP Notes: 1. DP is issued and archaeological issues were discussed at the same time.** Related Permits: 1. AL-2019-00124 - Location of Fire Department Access Route/Principal Entrance. a. New fire hydrant to be coordinated with City Dept. New fire hydrant to be in the cul-de-sac and is being installed for compliance to VBBL. Hydrant to be installed prior to occupancy. b. New directional signage to be provide to the FDC Notes: 1. Permit issued during COVID-19 | NULL
EP-2020-01616 | 2020-03-04 | 1724 E 32ND AVENUE, Vancouver, BC V5N 3B6 | Electrical Permit | Residential | New | Completed | Installation / Repair - Residential - LWH wiring -To construct a 1 storey laneway house building providing 1 on grade parking space, having vehicular access from the lane. - THIS PERMIT HAS BEEN ISSUED UNDER THE REQUIREMENTS OF VBBL 2014 AND THE GREEN HOMES PROGRAM* ** Amend 03/13/2020** Main service 200 Amps LWh 125 Amps Main House 125 Amps | 8000
EP-2020-01631 | 2020-03-05 | 595 BROUGHTON STREET, Vancouver, BC V6G 0A5 | Electrical Permit | Commercial | Tenant Improvement | Completed | Installation / Repair - Commercial - -Demo lighting as required based of ID drawings and salvage track lighting to be re used -- Supply and installation of 144' of white track. Re/Re in existing location. New strut hangers not included - Supply and installation of (73) White 15W 3000K Track heads - Supply and install (8) L3 strip lights - Supply and installation of (3) new running man exit signs - Supply and installation of Lutron Vive lighting control system to meet ASHRAE including (5) Zones and dimming power packs - Vive hub to be programmed as time clock with business hours - Commissioning and start up report for lighting control included -- Supply and installation of (1) new receptacle for security - Supply and installation of (4) new receptacles -Reuse existing WAPS -Seismic restraint and engineering report included - Scissor lift included - Move one fire alarm device - Fire Alarm Verification | 35979.99
EP-2019-10745 | 2019-12-10 | 550 BEATTY STREET #5-3, Vancouver, BC V6B 2L3 | Electrical Permit | Commercial | Renovation - Dwelling Unit(s) only | Completed | Installation / Repair - Commercial - Unit #5-3 Rough-in and install pot lights. Relocate a counter receptacle. Relocate a switch. Building permit: Interior alterations only to provide improvements to this existing residential dwelling unit #5-3 at this existing Vancouver Heritage Register C Multiple Dwelling building. OK for field review as per Howie Chow, October 11, 2019. Energy upgrade: L2 - Lighting - Install energy efficient lighting fixtures (single occupied space area) | 890
SP-2019-02690 | 2019-12-10 | 1835 E 8TH AVENUE, Vancouver, BC V5N 1T7 | Sprinkler Permit | Residential | New | Completed | Residential - to install new sprinkler system for lane way | NULL
GP-2019-04107 | 2019-12-10 | 1835 E 8TH AVENUE, Vancouver, BC V5N 1T7 | Gas Permit | Residential | New | Completed | Residential - to finish one Boiler,one Range,one BBQ and rough in piping for fireplace To construct a 1 storey laneway house building with an open parking pad providing 1 parking space, having vehicular access from the 10' Lane (plus 5' future lane widening dedication). | NULL
PP-2019-05335 | 2019-12-10 | 2931 W 39TH AVENUE, Vancouver, BC V6N 2Z5 | Plumbing Permit | Residential | New | Completed | Residential - to install new plumbing fixtures for new SFD | NULL
PP-2019-05375 | 2019-12-11 | 8223 SHERBROOKE STREET, Vancouver, BC V5X 4E6 | Plumbing Permit | Commercial | New | Completed | Commercial - Installation of 1 backflow assembly no building work permitted | NULL
PP-2019-05379 | 2019-12-11 | 2437 E 20TH AVENUE, Vancouver, BC V5M 2T5 | Plumbing Permit | Residential | New | Completed | Residential - New drain pipes and water lines plumbing for: To construct a 2 storey + cellar one-family dwelling with a secondary suite located in the basement with a Laneway house at the rear with 1 open parking pad, having vehicular access from the lane. | NULL
GP-2019-04116 | 2019-12-10 | 2441 E 20TH AVENUE, Vancouver, BC V5M 2T5 | Gas Permit | Residential | New | Completed | Residential - Boiler and heating and gas pipes | NULL
BP-2020-00767 | 2020-05-04 | 1109 MAPLE STREET, Vancouver, BC V6J 3R7 | Building Permit | Building Permit (BP) | Addition / Alteration | Issued | Low Density Housing - Addition / Alteration - Building Permit for DP-2019-00479 Adding a music room and enclosing a carport to become a garage. Require a height relaxation for piano room height. Letter of support from adjacent neighbor provided. Structural schedule B provided by: DAN WICKE, STRUCT P. ENG 604-484-2859 Pre-permit checklist provided by: MICHAELA BALKOVA 604-800-6147 Revision #1 - Addition of insulation of the garage exterior walls and roof (A010, A200, -A501, A701) - Addition of a faucet and associated plumbing inside the garage (A200) - Install framing & bulkhead for existing A/C in garage (A200) - Increase construction cost of 3,500.00 - Schedule A & Schedule B Architectural rec'd per Michael Wartman, AIBC, 604-790-1688 - Schedule D submitted per Mark W. Emanuel, P.Eng, 604-872-1211 ALL NEW WORK TO MEET VBBL 2019. | 203500
EP-2020-01617 | 2020-03-05 | 177 DAVIE STREET, Vancouver, BC V6Z 2Y1 | Electrical Permit | Commercial | Renovation | Cancelled | Installation / Repair - Commercial - Urban Fare Grocery Relocation of electrical items under kitchen hood to provide proper electrical shut down for kitchen suppression system | 5000
EP-2020-01618 | 2020-03-05 | 8111 HUDSON STREET, Vancouver, BC V6P 4M2 | Electrical Permit | Residential | New | Completed | Installation / Repair - Residential - Alarm,CCTV,Tel/TV/Data,intercom,etc for new LWH | 2000
EP-2020-01621 | 2020-03-05 | 1750 W 75TH AVENUE, Vancouver, BC V6P 6G2 | Electrical Permit | Commercial | Addition | Completed | Installation / Repair - Commercial - Maintenance replacement of fire alarm panel in building B | 8000
EP-2020-01620 | 2020-03-05 | 750 W PENDER STREET, Vancouver, BC V6C 2T7 | Electrical Permit | Commercial | Addition | Completed | Installation / Repair - Commercial - Unit #103 Kiosk number Z002 - telus. Connect a kiosk from existing power source. AMENDMENT: March 17, 2020 Corrected the address. Application was submitted and issued under the address 701 W Georgia Street. Correct address for this permit 750 W PENDER STREET Related Building permit information added. Building permit work description: Unit #103 Interior alterations to install a new kiosk at unit #103 - 750 W Pender St in the mall of this existing commercial building. OK for field review as per Eun Jeon CRP Schedule A and Architectural Schedule B submitted by Gabriela Lopez Forte, 905.472.5802 Electrical Schedule B submmited by Zhao Hui Guo, 905.946.4260 Note: 1. No ASHRAE is required for kiosk as per Greg McCall, January 29, 2020. | 800
EP-2019-10750 | 2019-12-09 | 2310 PARKER STREET, Vancouver, BC V5L 2M1 | Electrical Permit | Residential | New | Expired | Temporary Power - Residential - Temporary Power Pole Valid December 9, 2019 to December 8, 2020 | NULL
SP-2019-02691 | 2019-12-10 | 3478 WORTHINGTON DRIVE, Vancouver, BC V5M 3X9 | Sprinkler Permit | Residential | New | Completed | Residential - Lane-way house sprinkler FTL submitted - March 20 2020 | NULL
PP-2019-05342 | 2019-12-10 | 4089 W 19TH AVENUE, Vancouver, BC V6S 1E2 | Plumbing Permit | Residential | New | Completed | Residential - 3/4" backflow device for lawn sprinklers for new SFD with SS | NULL
PP-2019-05343 | 2019-12-10 | 3141 E 8TH AVENUE, Vancouver, BC V5M 1X5 | Plumbing Permit | Residential | New | Completed | Residential - plumbing work for TFD | NULL
PP-2019-05344 | 2019-12-10 | 1433 BURNABY STREET, Vancouver, BC V6G 1W6 | Plumbing Permit | Commercial | Renovation - Dwelling Unit(s) only | Completed | Commercial - #602 Installing new shower diverter valve and bathtub. Replacing all fixtures at bathroom and kitchen groups: one toilet, lav sink and faucet, kitchen sink and faucet and dishwasher. | NULL
EP-2019-10896 | 2019-12-16 | 3649 ETON STREET, Vancouver, BC V5K 1K8 | Electrical Permit | Residential | Renovation | Completed | Installation / Repair - Residential - Class 2 ccts - Complete security alarm / tv / tel / vac Building permit: Exterior and interior alteration to replace all exterior cladding and windows along with front and rear facade changes and to upgrade insulation and drywall thought the home. Scope of work includes structural work and changes to interior layout on all floors, demolish existing chimney and install gas fireplace to this existing one-family dwelling. Scope of work to include energy and building upgrades in accordance with Article 11.2.1.4 of the 2014 Vancouver Building By-law and as required by the District Building Inspector. This includes air sealing, upgrading of flat roof insulation, replacement of all doors and windows, and as required by energy upgrade proposal IN LIEU OF R22 exterior walls. New work to meet 2014 VBBL. ENTIRE BUILDING TO BE SPRINKLERED TO NFPA-13D. Schedule B (Structural) submitted by Paul Henry, P.Eng, 604-254-0868 Energy design summary and Alternative Energy upgrades submitted by Matheus Olmedo of Capital Home Energy, 604-562-0387 Notes: 1. Bar sink in basement rec room 2. Energuide was not able to be provided prior to building permit submission as the building envelope was compromised at the time of the Energy Evaluation. Energy evaluation is to be completed at earliest opportunity and report must be presented to the inspector upon final inspection. 3. A/C unit in rear yard adjacent to rear landing. | 1840
BP-2020-00770 | 2020-05-01 | 47 KEEFER PLACE, Vancouver, BC V6B 1P8 | Building Permit | Building Permit (BP) | Addition / Alteration | Completed | Field Review - Addition / Alteration - 47 Keefer Place Interior alterations to provide improvements to this townhouse unit 47 Keefer St on the ground floor of this multiple dwelling building on this site. Scope of work to include new finishing, laminate floor, floor tiles, kitchen cabinets, install pot light in kitchen, new bathroom fixtures and work related to electrical and plumbing. OK for Field Review per W.Wong, February 27, 2020 Note: 1. Energy Trigger; L2 - Lighting - Install lighting dimmer, timers, and/or motion detectors on interior lights 2. Building inspector to determine on site if a separate sprinkler permit is required. 3. Closet and storage to remain | 55000
PP-2020-00644 | 2020-03-05 | 814 RICHARDS STREET, Vancouver, BC V6B 3A7 | Plumbing Permit | Commercial | Tenant Improvement | Completed | Commercial - Unit #401 - install 1 wash basin and inside sump Building permit work description: Unit #401 Interior alterations to provide improvements for new General Office tenant in unit #401 in this existing commercial building. OK for field review as per Eun Jeon, September 26, 2019 Selected Energy Upgrade: L2 - Lighting - Upgrade to Local Control (per 9.4.1.1.(a) of ASHRAE 90.1-2016) | NULL
GP-2020-00646 | 2020-03-02 | 70 W 10TH AVENUE, Vancouver, BC V5Y 1R6 | Gas Permit | Residential | Renovation | Completed | Residential - supply and install two gas fireplaces and venting Building permit work description: Interior alterations only to provide improvements to the second floor of this existing One-Family Dwelling building. OK for field review as per Howie Chow, March 21, 2019. Scope of Work: Second Floor - remove interior walls at rear to install new structural flushed beam for new layout - install new kitchen counter top, fire place, cabinetry, sink and flooring at family room/eating area - install new plumbing fixtures and tiling at bathroom - remove non-structural wall between living and dining room - remove existing windows and replace with new exterior double doors - remove and replace exterior windows at South and West elevations Schedule (B) Structural, Geotechnical - temporary and permanent by Jeff Allester, P.Eng., 604.228.0518 Note: 1) Renovation Energy Upgrade Proposal provided by Doug Martin, AmeriSpec of Canada, 604.614.7985 2) Scope of work to include energy upgrade in accordance with Article 11.2.1.4 of the 2014 Vancouver Building By-law. Refer to REUP form for details. Building Not Sprinklered – No sprinkler inspection or permit required. | NULL
EP-2020-01622 | 2020-03-05 | 8556 OAK STREET, Vancouver, BC V6P 4B1 | Electrical Permit | Residential | Renovation | Completed | Installation / Repair - Residential - Remove range and hood’s receptacles and wires to make it not for second unit. Related to SSP: IA-2016-00115 *Mandatory Electrical Requirements: Items #1-5 + removal of the kitchen and the cooking facilities (i.e. the range and the associated wiring up to the supply circuit breaker) | 400
GP-2020-00647 | 2020-03-04 | 76 E 19TH AVENUE, Vancouver, BC V5V 1H7 | Gas Permit | Residential | New | Completed | Residential - Gas to 1 boiler and 1 cook top To construct a 2 storey one-family dwelling with a detached accessory building (garage), at the rear providing 2 parking spaces, having vehicular access from the lane. ********** Amend: April 24th -add a gas line for 1 bbq at 70,000 btu | NULL
SP-2020-00369 | 2020-03-03 | 3342 E 24TH AVENUE, Vancouver, BC V5R 1G4 | Sprinkler Permit | Residential | New | Completed | Residential - install 39 sprinkler heads for new construction -To construct a 2-storey two-family dwelling with a detached accessory building (garage) at the rear providing 2 parking spaces, having vehicular access from the lane. -No Secondary Suites proposed. -The entire building, INCLUDING THE ATTACHED GARAGE (if applicable), to be sprinklered to 2 x NFPA 13D. | NULL
SP-2020-00370 | 2020-03-03 | 7565 ASH STREET, Vancouver, BC V6P 3K9 | Sprinkler Permit | Residential | New | Completed | Residential - install 16 sprinkler heads for new construction -To construct a 2 storey laneway house building with an attached garage and with an open parking pad providing 3 parking space having vehicular access from the lane -The entire building, INCLUDING THE ATTACHED GARAGE (if applicable), to be sprinklered to NFPA 13D Enhanced. | NULL
SP-2020-00372 | 2020-03-03 | 878 E 38TH AVENUE, Vancouver, BC V5W 1J3 | Sprinkler Permit | Residential | New | Completed | Residential - install 29 sprinkler heads for new construction -To construct a 2 storey + cellar one-family dwelling with a secondary suite located in the cellar. - Sprinkler requirements to conform to the requirements of NFPA 13D | NULL
EP-2019-10752 | 2019-12-11 | 3941 W 20TH AVENUE, Vancouver, BC V6S 1G3 | Electrical Permit | Residential | Renovation | Completed | Installation / Repair - Residential - Electrical scope: Mandatory Electrical Requirements: Related to: CF-2019-007446 & IA-2019-00742 >>>>> Dec. 17th--NO SECONDARY SUITE Electrical work -Removed associated DB-2019-03663 and related SSP address in the specifics and scope of SSP work from work description | 2000
EP-2019-10793 | 2019-12-10 | 198 AQUARIUS MEWS #2503, Vancouver, BC V6Z 2Y4 | Electrical Permit | Commercial | Renovation - Dwelling Unit(s) only | Completed | Installation / Repair - Commercial - #2503 Kitchen renovation, relocating plugs and switches, adding 9 LED lights Building permit: Interior alterations to provide residential improvements to unit #2503 on the 25th floor of this existing multiple dwelling building on site. Scope of work to include: kitchen updates, new flooring, new counters, new millwork, and sprinkler work. Note: Enclosed balcony to be retained. Flooring to remain impervious and doors to the enclosed balcony to maximize glass area to admit natural light to the interior space beyond. OK for field review as per C.Yue on Sept 30/19 *** THIS PERMIT HAS BEEN ISSUED UNDER THE REQUIREMENTS OF THE VANCOUVER BUILDING BYLAW 2014 *** | 5500
EP-2019-10753 | 2019-12-10 | 525 E 55TH AVENUE, Vancouver, BC V5X 1N6 | Electrical Permit | Residential | New | Expired | Temporary Power - Residential - Temporary Power Pole Valid December 10, 2019 to December 9, 2020 DB – NOT ISSUED: Work authorized by this permit is for placement of a temporary power pole only and does not authorize any site construction and/or excavation. A separate Building Permit will be required prior to commencement of any other work on this site. | NULL
PP-2019-05346 | 2020-01-02 | 650 W 41ST AVENUE, Vancouver, BC V5Z 2M9 | Plumbing Permit | Commercial | New | Completed | Commercial - installing a new plumbing system for a new tenant in the food court. GI 50 GPM | NULL
EP-2019-10758 | 2019-12-10 | 1510 POWELL STREET, Vancouver, BC V5L 1H3 | Electrical Permit | Commercial | Renovation | Completed | Installation / Repair - Commercial - Disconnect of old fueling pumps (8 total), to connect 8 new fueling dispensers (no change to wires & explosion proof seals), to wire in new motor starters & isolation relays, to wire in 4 new STP motors at the inground tanks. Permanent disconnect of back-up generator no building work permitted | 9300
SP-2020-00373 | 2020-03-06 | 5873 DUMFRIES STREET, Vancouver, BC V5P 3A7 | Sprinkler Permit | Residential | New | Completed | Residential - Sprinkler for: -To construct a 2 storey laneway house building with a surface parking providing 1 parking space having vehicular access from the lane. -The entire building, INCLUDING THE ATTACHED GARAGE (if applicable), to be sprinklered to NFPA 13D Enhanced. | NULL
SP-2020-00374 | 2020-03-06 | 5869 DUMFRIES STREET, Vancouver, BC V5P 3A7 | Sprinkler Permit | Residential | New | Completed | Residential - New Sprinkler: -To construct a 2 storey one-family dwelling with a secondary suite -The entire building, INCLUDING THE ATTACHED GARAGE (if applicable), to be sprinklered to NFPA 13D. | NULL
EP-2020-01626 | 2020-03-05 | 1128 RICHARDS STREET, Vancouver, BC V6B 3E6 | Electrical Permit | Commercial | Tenant Improvement | Completed | Installation / Repair - Commercial - electrical installation for dental office, branch circuits, bonding, lighting, em/exit lighting, data wiring Interior alterations to provide improvements to this existing Health Care Office unit for a new tenant in this existing mixed use building. Energy Upgrade: L2 - Lighting - Upgrade to incorporate Automatic Full OFF (per 9.4.1.1.(h) of ASHRAE 90.1-2016) | 27000
SP-2020-00432 | 2020-03-13 | 846 E 53RD AVENUE, Vancouver, BC V5X 1J6 | Sprinkler Permit | Residential | New | Completed | Residential - Install sprinklers in SFD To construct a 2 storey one-family dwelling with a secondary suite ($1,295,500) located in the basement and a LWH, at the rear providing 1 surface parking having vehicular access from the lane. Note: This is a 2 storey building pursuant to the Zoning and Development By-Law 1- Covenant registered at the Land Title Office under CA7398601 2- No strata titling permitted 3- Bar sink proposed in the house side of basement 4- A/C unit proposed in the rear 5- Schedule B: Jason Hui, P.Eng (778-319-3403) Structural & Geotechnical 6- HPO: C-Best Construction Ltd | NULL
SP-2020-00484 | 2020-04-28 | 848 E 53RD AVENUE, Vancouver, BC V5X 1J6 | Sprinkler Permit | Residential | New | Completed | Residential - Install sprinklers in LWH To construct a 2 storey laneway house building ($225,000) with an open parking pad, providing 1 surface and 1 enclosed parking spaces having vehicular access from the lane. | NULL
SP-2020-00485 | 2020-03-17 | 978 E 51ST AVENUE, Vancouver, BC V5X 1E5 | Sprinkler Permit | Residential | New | Completed | Residential - To construct a 2 storey one-family dwelling ($896,500.00) with a secondary suite located in the Basement/Cellar and a laneway house with an open parking pad in the rear, vehicular access from the lane. Note: This is a 2 storey building pursuant to the Zoning and Development By-Law 1- Covenant registered at the Land Title Office under CA7555524 2- No strata titling permitted 3- A/C unit proposed 4- Bar Sink proposed in Theater in the basement 5- Schedule -B Structural and Geotechnical Alan Prahalad P.Eng. (604 8311431) | NULL
SP-2020-00375 | 2020-03-12 | 2551 E 40TH AVENUE, Vancouver, BC V5R 2V8 | Sprinkler Permit | Residential | New | Completed | Residential - Building 2 - install 100 feet of water service and 25 new sprinklers Building permit work description: Building Permit for DP-2018-00034 and DP-2019-00298. To construct on this site 3 new 2-storey Two Family Dwellings consisting of a total of 6 units and 6 surface parking spaces having vehicular access from the lane. Building 2 Notes: - This permit has been reviewed under the 2014 Vancouver Building By-law (#10908). - Building to be sprinklered to NFPA 13D. Bathrooms shall be sprinklered as per VBBL 9.10.15.4.(8). | NULL
SP-2020-00376 | 2020-03-12 | 2555 E 40TH AVENUE, Vancouver, BC V5R 2V8 | Sprinkler Permit | Residential | New | Completed | Residential - Building 3 - install 25 sprinkler heads for new construction Building permit work description: Building Permit for DP-2018-00034 and DP-2019-00298. Spin off permit from BP-2018-04982 To construct a new 2 storey Two Family Dwellings with surface parking spaces having vehicular access from the lane. Building 3 Notes: - This permit has been reviewed under the 2014 Vancouver Building By-law (#10908). - Building to be sprinklered to NFPA 13D. Bathrooms shall be sprinklered as per VBBL 9.10.15.4.(8). | NULL
EP-2020-01630 | 2020-03-05 | 575 W 10TH AVENUE, Vancouver, BC V5Z 4J4 | Electrical Permit | Commercial | New | Completed | Installation / Repair - Commercial - DDC Controls Major renovation, major horizontal addition, and minor vertical addition to an existing 4-storey office/cancer lodge building. Reviewed under 2014 VBBL Effective January 21, 2019: Gord Richards will be the Certified Professional on this project in accordance with Jensen Hughes Letter, dated January 24, 2019. Stage 1 - interior abatement and facade demolition accepted April 16/19 Stage 2 - full construction accepted May 24/19 Revision #1 - To change the architect of record from Alec Smith to Dwayne Smyth for the period starting July 24/19 and ending January 20/20. accepted Sept.25/19. stage 3 - BP amendment for atrium stair reconfiguration, mechanical shaft relocations, entry vestibule reconfiguration, addition of offices on level 2, value engineering changes - Accepted Oct..31/19 | 35850
PP-2020-00647 | 2020-03-04 | 5656 ROSS STREET, Vancouver, BC V5W 3L1 | Plumbing Permit | Residential | New | Completed | Residential - DWV Roughin; Pex water piping; Radiant Heat Piping with Boiler Complete. Bar sink located in cellar AMENDMENT: May 06, 2020 Added two deck drains Building permit work description: 2 STOREY 1FD + SS + GARAGE To construct a 2 storey one-family dwelling with a secondary suite located in the Cellar with a detached accessory building (garage) , at the rear providing 2 parking spaces, having vehicular access from the lane. 1. Covenant registered at the Land Title Office under CA7862867 2. No Strata Titling permitted 3. A/C Unit proposed at rear yard 4. Bar sink located in cellar 5. Schedule B: (Shambhu N. Biswas) P.Eng (604.250.8666) Structural & Geotechnical 6. BC Housing (Bluestone Ventures Ltd) (604.715.7077) This is a 2 storey building pursuant to the Zoning and Development By-Law ******THIS PERMIT HAS BEEN ISSUED UNDER THE REQUIREMENTS OF VBBL 2014 AND THE GREEN HOMES PROGRAM****** All rooms adjacent to East and West exposing building face shall be sprinklered. "Combustible projections or roof soffits on an exposing building face shall not project to less than .45m from the property line and shall be in compliance with VBBL 2014 9.10.15.5.(9) The entire building, to be sprinklered to NFPA 13D. | NULL
GP-2020-00648 | 2020-03-04 | 3410 W 27TH AVENUE, Vancouver, BC V6S 1P6 | Gas Permit | Residential | Renovation | Completed | Residential - Relocate boiler / range / hook up existing bbq box -Interior alterations and addition to this existing one-family dwelling by converting approx. 306.83 sqft of crawlspace to habitable space >> AMEND: Sept. 24 Please add the following fixture -Fireplace Supply underground gas line from gas meter to fire place Complete Installation 30,000 btus | NULL
PP-2020-00648 | 2020-03-04 | 323 JERVIS STREET #1101, Vancouver, BC V6C 3P8 | Plumbing Permit | Residential | Renovation - Dwelling Unit(s) only | Completed | Residential - #1101 - master ensuite renovation. main bathroom renovation. kitchen renovation. powder room Reno Building permit work description: #1101 Per the 2019 VBBL, Interior alterations to re-instate enclosed balcony and other improvements throughout this unit #1101 on the 11th floor in this exiting multiple dwelling building. L2 - HVAC - Install timers (up to 60 minute), or humidistat for washroom fan(s) | NULL
EP-2019-10759 | 2019-12-10 | 80 E 55TH AVENUE, Vancouver, BC V5X 1M5 | Electrical Permit | Residential | New | Completed | Installation / Repair - Residential - Alarm,CCTV,Tel/TV/Data,intercom for new SFD with SS | 3900
EP-2019-10762 | 2019-12-10 | 111 E 5TH AVENUE, Vancouver, BC V5T 4L1 | Electrical Permit | Commercial | NULL | Expired | Annual / Operating - ***Annual Operating Permit*** Valid from: November 30, 2019 to: November 29, 2020 Expired Permit: EP-2018-10386 | NULL
PP-2019-05348 | 2019-12-10 | 2150 W 40TH AVENUE, Vancouver, BC V6M 1W5 | Plumbing Permit | Commercial | Renovation | Completed | Commercial - Add backflow no building work permitted | NULL
EP-2019-10763 | 2019-12-11 | 2150 W 40TH AVENUE, Vancouver, BC V6M 1W5 | Electrical Permit | Commercial | Renovation | Completed | Installation / Repair - Commercial - Add new tamper switches to new backflow no building work permitted | 2395
PP-2019-05349 | 2019-12-10 | 128 PEVERIL AVENUE, Vancouver, BC V5Y 2L4 | Plumbing Permit | Residential | New | Completed | Residential - install new sanitary, storm, sewer for SFD | NULL
PP-2019-05358 | 2019-12-10 | 2856 W BROADWAY, Vancouver, BC V6K 2G7 | Plumbing Permit | Commercial | Tenant Improvement | Completed | Commercial - Re & re 1 2pc bathroom & mop sink. Rough-in only 1 2pc bathroom | NULL
EP-2019-10764 | 2019-12-10 | 1255 SEYMOUR STREET #1207, Vancouver, BC V6B 0H1 | Electrical Permit | Residential | Renovation | Completed | Installation / Repair - Residential - #1207 Kitchen renovation, bathroom renovation. | 6500
GP-2019-04112 | 2019-12-09 | 7055 BLAKE STREET, Vancouver, BC | Gas Permit | Residential | Tenant Improvement | Completed | Residential - Gas hot water tank to renew. | NULL
GP-2019-04113 | 2019-12-09 | 3683 W 12TH AVENUE, Vancouver, BC V6R 2N5 | Gas Permit | Residential | Addition | Completed | Residential - re and re gas range | NULL
EP-2020-01632 | 2020-03-05 | 8811 LAUREL STREET #109, Vancouver, BC V6P 3V9 | Electrical Permit | Commercial | Renovation | Completed | Installation / Repair - Commercial - #109 New office wiring, light, receptacles and part of shop equipment outlets Interior alterations and a change of use of a vacant shell storage warehouse suite (F2) w.ancillary office space, for a new first tenant who will occupy this suite as a motor vehicle repair shop (F2) with ancillary office space in this existing industrial building on the site. Contact: Amanda Han @ HX Design Ltd The 2019 VBBL will apply to this application. | 2500
PP-2020-00652 | 2020-03-06 | 3615 KINGSWAY, Vancouver, BC V5R 5M1 | Plumbing Permit | Commercial | Addition | Completed | Commercial - Plumbing water pipe drainage hot water heater Size of GI: 50x1 and 20x1 Building permit work description: Interior alterations and change of use from pharmacy (E) to retail (E) for new retail food tenant in this existing commercial/residential building with work to include maximum sixteen seats. Scope of work: remove and install new doors, millwork, interior partitions, lighting, plumbing fixtures, and flooring. Ok for field review per L Clarke Oct 4, 2019 Energy Upgrade: L2 - Lighting - Upgrade to incorporate Automatic Partial OFF (per 9.4.1.1.(g) of ASHRAE 90.1-2016) Schedule B Plumbing submitted per Alex Z.Q. Li, 778-323-1368 Class 5 Cooking (No Hood): 1. Class 5 Cooking Operations (No Hood): 2. Appliances are less than or equal to 6 kW (Cooking procedures producing significant grease laden vapours, or significant heat or steam are not permitted). | NULL
EP-2020-01634 | 2020-03-05 | 2601 COMMERCIAL DRIVE, Vancouver, BC V5N 4C3 | Electrical Permit | Commercial | Tenant Improvement | Completed | Installation / Repair - Commercial - Converting 220v receptacle to 110v for monster energy fridge on coffee counter | 500
BP-2020-00773 | 2020-04-06 | 764 E 18TH AVENUE, Vancouver, BC V5V 1G7 | Building Permit | Building Permit (BP) | Addition / Alteration | Completed | Field Review - Addition / Alteration - Exterior alterations to construct a patio deck approx. 17'-4" (W) x10'-7" (H) x 1'-11" (above finish grade) on the rear of this existing one family dwelling with a secondary suite on this site. OK for field review as per Jamie Zhang, Feb.28/20 | 5000
EP-2020-01638 | 2020-02-28 | 2502 FRASER STREET, Vancouver, BC V1V 1V1 | Electrical Permit | Residential | New | Expired | Temporary Power - Residential - To provide temporary power to this site. | NULL
EP-2020-01639 | 2020-02-28 | 1615 FRANKLIN STREET, Vancouver, BC V5L 1P5 | Electrical Permit | Commercial | New | Expired | Temporary Power - Commercial - To provide temporary power to this site. | NULL
DB-2020-00774 | 2020-07-09 | NULL | Building Permit | Development and Building Permit (DB) | New Building | Completed | Low Density Housing - New Building - ***This Building Permit will remain in a suspended status until the associated (green) Demolition Permit BP-2020-00776 is completed.*** To construct a 2 1/2 storey two-family dwelling ($753,750.00) with a detached accessory building (garage) ($10,000), at the rear providing 2 parking spaces, having vehicular access from the lane. 1. A/C Unit proposed 2. Schedule B: (MD. Shaidul Alam) P.Eng (604.255.3740) Structural & Geotechnical 4. BC Housing (Mountainview Enterprises Ltd) This is a 2 storey building pursuant to the Zoning and Development By-Law ******THIS PERMIT HAS BEEN ISSUED UNDER THE REQUIREMENTS OF VBBL 2019****** All rooms adjacent to East and West exposing building face shall be sprinklered. "Combustible projections or roof soffits on an exposing building face shall not project to less than .45m from the property line and shall be in compliance with VBBL 2019 9.10.15.5.(11) The entire building, to be sprinklered to NFPA 13D. Any alterations or conversions to the attached garage (if applicable) to habitable living space shall not be permitted without first obtaining the approval of the Director of Planning and the Chief Building Official. | 753750
GP-2020-00651 | 2020-03-04 | 7228 QUEBEC STREET, Vancouver, BC V1V 1V1 | Gas Permit | Residential | New | Completed | Residential - gas piping from meter to appliance; gas venting for boiler only -To construct a 2 storey laneway house building | NULL
BP-2020-00778 | 2020-04-08 | 701 W GEORGIA STREET, Vancouver, BC V7Y 1K8 | Building Permit | Building Permit (BP) | Addition / Alteration | Completed | Field Review - Addition / Alteration - G051 - Georgia St Level (Pacific Centre Mall) Interior alterations to provide tenant improvements for a new retail tenant (#G051) on the Georgia St Level in this existing commercial building (Pacific Center Mall). Scope of work includes: Interior demolition for the removal of interior partitions. New partitions, doors and painting) OK Per A.Campbell & R.Rattray - Feb.28.2020 Separate Permit required for Signage. Energy Upgrade: E2 - Retrofit Path: BOMA BESt (Path 1) - No Additional Upgrades Required. Schedule A CRP and Schedule B Architectural submitted by David Dove, Tel: 604 684-5446 Building Sprinklered – Separate sprinkler permit required for proposed sprinkler work - 60 day Assurance letter submitted by Cadillac Fairview Corporation Limited. | 85000
SP-2019-02692 | 2020-08-28 | 616 E CORDOVA STREET, Vancouver, BC | Sprinkler Permit | Commercial | New | Completed | Commercial - 616 E Cordova St (***Parkade Sprinklers, Parkade Standpipe, & Above Grade Standpipe***) - For all sprinkler work to the 2014 VBBL; NFPA 13, 2013; standpipe work to NFPA 14, 2010; and alternative solutions prepared by Thorson McAuley Ltd. for this newly constructed one level of underground parking providing 21 parking spaces having vehicular access from the lane. Site Description - To develop a new 7 storey mixed-use building containing Social Service Centre at Levels 1-2, Child Day Care Facility at Level 7, and 63 units of Social Housing at Levels 2-7, all over one level of underground parking providing 21 parking spaces having vehicular access from the lane under the SHORT Program. THIS IS A CERTIFIED PROFESSIONAL PROJECT and the CP is Barry Thorson, P.Eng., CP This application does not include any of the following: - Warehouse storage arrangements, or mobile compact storage arrangements. - Flexible sprinkler pipe. - Information Technology Equipment Rooms (e.g. IT Rooms, LAN Rooms, etc.). Related Permits: 1. AL-2019-00001 - Water Curtains for Exit Exposure 2. SP-2019-02697 - 7 storey mixed-use building (Above Grade) 3. BP-2018-05868 Notes: 1. Permit issued during COVID-19. | NULL
GP-2019-04130 | 2019-12-10 | 2986 W 36TH AVENUE, Vancouver, BC V6N 2R3 | Gas Permit | Residential | Renovation | Completed | Residential - Re and re furnace no building work permitted | NULL
GP-2019-04115 | 2019-12-10 | 2437 E 20TH AVENUE, Vancouver, BC V5M 2T5 | Gas Permit | Residential | New | Completed | Residential - Gas pipes and boiler for new SFD with SS | NULL
GP-2019-04131 | 2019-12-10 | 2790 NAPIER STREET, Vancouver, BC V5K 2W8 | Gas Permit | Residential | Renovation | Completed | Residential - Re and re furnace no building work permitted | NULL
DB-2019-05557 | 2020-01-08 | 2030 E 6TH AVENUE, Vancouver, BC V5N 1P9 | Building Permit | Development and Building Permit (DB) | Addition / Alteration | Completed | Field Review - Addition / Alteration - Exterior alterations to install 10 solar panels on the south side of the sloped roof of this existing one family dwelling with a secondary suite. OK for DB per Hamid Shayan OK for field review as per Jamie Zhang, Dec.09/19 Structural schedule B signed and sealed by C.I.Iriondo, 604.971.4349 This permit has been issued under the requirements of VBBL 2019 | 15760
GP-2020-00652 | 2020-03-04 | 846 E 53RD AVENUE, Vancouver, BC V5X 1J6 | Gas Permit | Residential | New | Completed | Residential - gas piping from metre to gas appliances; gas venting for boiler only -To construct a 2 storey one-family dwelling with a secondary suite | NULL
EP-2020-01640 | 2020-03-05 | 1887 W 13TH AVENUE, Vancouver, BC V6J 2H4 | Electrical Permit | Residential | Renovation | Completed | Installation / Repair - Residential - Kitchen renovation 1887 w 13th Interior and exterior alterations to this existing two-family dwelling including validation of previously filled in open-to-below area on the 2nd floor. Work includes new west facing window. Letter of assurance rcvd J Allester 604.228.0518 | 7000
BP-2020-00779 | 2020-03-24 | 2549 KITCHENER STREET, Vancouver, BC V5K 3C7 | Building Permit | Building Permit (BP) | New Building | Completed | Enquiry Centre - New Building - To construct a detached 24'x 23.92' accessory building(two-car garage) at the rear of this existing one family dwelling with a secondary suite site to provide 2 parking spaces having vehicle access from the rear lane. OK for SIPs as per Jamie Zhang, Feb.28/20 Structural and Geotechnical schedule B signed and sealed by Jason Hui, 778.319.3403 Note: Roof drainage to 2'x 2'x 12' rock pit. | 20000
EP-2020-01641 | 2020-03-04 | 96 E 24TH AVENUE, Vancouver, BC V5V 1Z4 | Electrical Permit | Residential | Renovation | Completed | Installation / Repair - Residential - Electrical renovations to existing bathroom and kitchen. Relocate existing 100 Amp service and bring up to code. -Exterior alterations to remove the unapproved deck addition and rebuild a standard landing and stairs at the rear of this existing one family dwelling, also to create a parking space in the rear yard with access from the front street via existing driveway and interior alterations to remove dining room walls to create an open space area and relocate the basement stairs to improve the headroom. | 6000
GP-2020-00751 | 2020-03-20 | 342 E 28TH AVENUE, Vancouver, BC V5V 2M7 | Gas Permit | Residential | Renovation | Completed | Residential - Re. & Re. Furnace Re. & Re. Water Heater Tankless | NULL
GP-2020-00654 | 2020-03-04 | 856 E GEORGIA STREET, Vancouver, BC V6A 2A5 | Gas Permit | Residential | Renovation | Completed | Residential - Re and re of water heater BTU 40,000 NOTE: No building work alteration proposed | NULL
EP-2020-01650 | 2020-03-05 | 1305 W 12TH AVENUE, Vancouver, BC V6H 1M3 | Electrical Permit | Commercial | Renovation - Dwelling Unit(s) only | Completed | Installation / Repair - Commercial - Unit # 207 Replaced existing fuse box with a new panel. Ran 2 x 20A circuits for kitchen countertop. Ran new circuit for dishwasher and AFCI circuit for microwave. Re-wired the bathroom and install new GFCI receptacle. Replaced all light fixtures, receptacles and switches in the unit. There will be no alterations to the walls. | 1950
SP-2020-00380 | 2020-03-04 | 2665 RENFREW STREET, Vancouver, BC V5M 0A7 | Sprinkler Permit | Commercial | Renovation | Completed | Commercial - Sprinkler modifications to existing sprinkler system to suit new layout. -Interior alterations to change office, classroom, and lab layout in this existing school building. Scope of work includes new lab and rooftop exhaust fan on roof, new exterior door at grade. THIS PERMIT HAS BEEN ISSUED UNDER THE REQUIREMENTS OF THE VANCOUVER BUILDING BYLAW 2014 *** | NULL
EP-2020-01679 | 2020-03-09 | 2008 BAYSWATER STREET, Vancouver, BC V6K 4A8 | Electrical Permit | Commercial | Tenant Improvement | Completed | Installation / Repair - Commercial - • Install Dual Port Elmec Smart Pro EVSE (32A/240V) - Install 2P-40A Breaker in House Panel • Conduit Extended from electrical room to EVSE Location • Network router installed at EVSE location • 1 circuit pulled to EVSE location (#8) - EVSE configured for Powersharing (approx. 3.328kW to 6.656kW per port) | 6374.57
BP-2020-00781 | 2020-03-31 | 688 W HASTINGS STREET, Vancouver, BC V6B 1P1 | Building Permit | Building Permit (BP) | Addition / Alteration | Completed | Field Review - Addition / Alteration - #B08 Interior alterations and change of use and occupancy of existing storage room to general office (work done by building owner) in suite #B08 on the basement level of this existing Municipally Designated Heritage 'A' commercial building on this site. Scope of work includes install partition walls. Sch A: M.A. del Castillo, AIBC, 604.562.4617 Sch B (Arch): M.A. del Castillo, AIBC, 604.562.4617 SP- Required OK for Field Review per E. Zienty, Feb.28/20 | 9000
SP-2020-00383 | 2020-03-02 | 893 EXPO BOULEVARD, Vancouver, BC | Sprinkler Permit | Commercial | Tenant Improvement | Completed | Commercial - To relocate 1 sprinkler to make legal. --*****This application does not include any of the following: -Interior alterations to provide improvements in the exam room in this existing animal clinic. *THIS PERMIT HAS BEEN ISSUED UNDER THE REQUIREMENTS OF VBBL 2019****** Scope of work: remove interior walls, create one new exam room #4 1. Not more than 20 sprinklers (add, relocate, or remove), 2. hydraulic calculations, 3. change in occupancy and /or hazard classification, 4. warehouse storage arrangements, 5. mobile compact storage arrangements, 6. alternative solutions, 7. changes to the sprinkler system supply piping (e.g. valves, mains, cross-mains, branch-lines, etc.), or 8. flexible sprinkler pipe. | NULL
SP-2020-00451 | 2020-03-11 | 524 POWELL STREET, Vancouver, BC V6A 1G9 | Sprinkler Permit | Commercial | Tenant Improvement | Completed | Commercial - UNIT 101- Ground Floor Relocate 5 heads ... Interior alterations for new tenant in this existing social services centre building. Scope of work includes voluntary upgrade to accessible washroom. | NULL
EP-2020-01653 | 2020-03-05 | 65 E 53RD AVENUE, Vancouver, BC V5X 1H5 | Electrical Permit | Residential | New | Expired | Temporary Power - Residential - To provide temporary power to this site. Valid: March 05, 2020 to March 04, 2021 Work authorized by this permit is for placement of a temporary power pole only and does not authorize any site construction and/or excavation. A separate Building Permit will be required prior to commencement of any other work on this site. | NULL
BP-2020-00788 | 2020-06-04 | 8208 OAK STREET, Vancouver, BC V6P 4A7 | Building Permit | Building Permit (BP) | Addition / Alteration | Completed | Field Review - Addition / Alteration - Interior alterations to provide improvements to the basement and main floor in this existing one family dwelling (no exterior alterations) and demolition of the existing detached garage to slab, slab to remain as parking pad at the rear of the site. Scope of work includes: Main floor: Kitchen - interior demolition, new cabinets, counters, fridge, stove, hood fan, sink & faucet; Bathroom - new toilet and fan; paint throughout; Basement: Install insulation and GWB to exterior walls. No SP required. Ok for field review per L Clarke Feb 28/20 | 74722
GP-2019-04133 | 2019-12-10 | 6638 FREMLIN STREET, Vancouver, BC V6P 3W1 | Gas Permit | Residential | Renovation | Completed | Residential - Re and re boiler no building work permitted | NULL
PP-2019-05353 | 2019-12-10 | 67 W 62ND AVENUE, Vancouver, BC V5X 2C9 | Plumbing Permit | Residential | New | Completed | Residential - 3/ backflow preventer for lawn irritation near city shut off for new SFD with SS | NULL
EP-2019-10766 | 2019-12-10 | 552 E 10TH AVENUE, Vancouver, BC V5T 2A4 | Electrical Permit | Residential | New | Completed | Installation / Repair - Residential - TV, telephone, alarm prewire and complete Building permit: To construct an one-family infill building with attached one-car garage (Building 2) and two surface parking at the rear, having vehicular access from the lane. Building to be sprinklered to NFPA 13D. | 800
GP-2019-04119 | 2019-12-10 | 4225 CARTIER STREET, Vancouver, BC V6H 3E2 | Gas Permit | Residential | Renovation - Dwelling Unit(s) only | Completed | Residential - FURNACE REPLACEMENT no building work permitted | NULL
GP-2019-04120 | 2019-12-10 | 5932 WALES STREET, Vancouver, BC V5R 3N7 | Gas Permit | Residential | New | Completed | Residential - install new fireplace into new home construction | NULL
PP-2019-05364 | 2019-12-10 | 1026 W 52ND AVENUE, Vancouver, BC V6P 1H5 | Plumbing Permit | Residential | New | Completed | Residential - 2 sumps for new SFD | NULL
GP-2019-04123 | 2019-12-10 | 108 E 51ST AVENUE, Vancouver, BC V5X 1C3 | Gas Permit | Residential | New | Completed | Residential - piping only for fireplace of new SFD with SS | NULL
SP-2019-02693 | 2020-08-06 | 2662 DUKE STREET, Vancouver, BC V5R 4S9 | Sprinkler Permit | Commercial | New | Completed | Commercial - To install sprinkler to NFPA 13R 2013 in this 4 storey 30 unit residential building with 2 levels of underground storage garage having access from a lane and also including service rooms, storage rooms, a garbage/recycling room at the below grade storage garage. NOTE: Effective June 15, 2018 Susana Chui (Camphora Engineering) has taken over as CP of record. | NULL
EP-2020-01655 | 2020-03-05 | 5348 MANSON STREET, Vancouver, BC V5Z 3H1 | Electrical Permit | Residential | Renovation | Completed | Installation / Repair - Residential - Adding a sub-panel . Building permit work description: To permit interior alterations and change the use to a one family dwelling with secondary suite. Existing 4 car garage to remain at rear with access from the lane. 5348 Manson St - Existing Principal Dwelling 5350 Manson St - Secondary Suite (basement) Addresses assigned per approved plans. Fire and Emergency street access to the secondary suite is from the south side. Street access must be provided and maintained at all times. The building addresses are to be posted and to be visible from the street in accordance with the Building By-law. - Provide minimum headroom of 6’-6” over 80% of the suite area and all exit routes. - Smoke alarms to be installed in compliance with Subsection 9.10.19., Division B of the Vancouver Building By-law (2014) - Carbon monoxide alarms shall be installed in conformance to Subsections 6.2.4. and 9.32.4., Division B of the Vancouver Building By-law - Energy efficiency upgrade to be in conformance with Table 11.2.1.4. of the Vancouver Building By-law OK For File Review per A.Campbell - Nov.4.2019 No Energy Upgrade Required, VBBL 2019 | 2565
EP-2020-01657 | 2020-03-05 | 2120 CAMBIE STREET, Vancouver, BC V5Z 4N6 | Electrical Permit | Commercial | NULL | Expired | Annual / Operating - Renewal for the EP-2019-02028 Annual Operating permit Misc electrical work throughout Valid: March 19, 2020 to March 18, 2021 | NULL
GP-2020-00656 | 2020-03-09 | 1894 VICTORIA DRIVE, Vancouver, BC V5N 4K2 | Gas Permit | Residential | Renovation | Completed | Residential - REPLACEMENT WATER HEATER for the residence side | NULL
EP-2020-01659 | 2020-03-05 | 141 WATER STREET, Vancouver, BC V6B 1A7 | Electrical Permit | Commercial | Addition | Completed | Installation / Repair - Commercial - Install 2x 2P-40A breakerS in house panel to feed 2x Elmec Smart Home EVSE. Rated load is 30A/208V/6.24kW. Building data reviewed and capacity confirmed. | 7455.77
BP-2020-00791 | 2020-05-15 | 700 W GEORGIA STREET, Vancouver, BC V7Y 1K8 | Building Permit | Building Permit (BP) | Addition / Alteration | Completed | Field Review - Addition / Alteration - #2000 - 20th Floor (full floor tenant) Interior alterations to provide tenant improvements for a new office tenant on the 20th floor (#2000) in this existing mixed use commercial building. Scope of work includes new interior partition walls, new accessible washroom, updates to lighting, plumbing, HVAC and sprinklers TENANT: TD Bank Building Sprinklered – Separate sprinkler permit required for proposed sprinkler work A sign must be posted stating the maximum occupant load is 162 persons as per letter dated April 23, 2020 submitted by Karen Smith Architect OK for Field Review per Eun J - Feb 24, 2020 Schedule A/Architectural Schedule B submitted by Karen Smith, Architect, AIBC - 604.428.6259 Electrical Schedule B submitted by Ivan Lee, P. Eng., 604.687-1800 Mechanical Schedule B submitted by Kai Chen, P. Eng., 604.687-1800 Processed THRU Fit | 4000000
GP-2019-04124 | 2019-12-10 | 6746 QUEBEC STREET, Vancouver, BC V5X 1C3 | Gas Permit | Residential | New | Completed | Residential - piping only for bbq for new LWH | NULL
GP-2019-04122 | 2019-12-10 | 3075 E BROADWAY, Vancouver, BC V5M 1Z3 | Gas Permit | Residential | Addition | Completed | Residential - TP INSTALL 1 FURNACE no building work permitted | NULL
BP-2019-05561 | 2020-01-22 | 400 MAIN STREET, Vancouver, BC V6A 2T5 | Building Permit | Building Permit (BP) | Addition / Alteration | Issued | Field Review - Addition / Alteration - Mezzanine Interior alterations on the 2nd floor of Heritage B Financial Institution office building to use an existing mezzanine storage room for a new electrical room for the BC Hydro "H" frame elimination project. Energy exemption: H-frame removal project. | 4200
EP-2019-10770 | 2019-12-09 | 700 CHILCO STREET, Vancouver, BC V6G 2R1 | Electrical Permit | Commercial | NULL | Expired | Movie Set / Filming - To allow for Movie Set/Filming Applicant shall provide completed Contractor Declaration form, and dates of filming and associated location(s) to csinspection.clerks@vancouver.ca prior to the commencement of filming. Visit vancouver.ca/inspections for more details. | NULL
EP-2019-10774 | 2019-12-17 | 3350 TUPPER STREET, Vancouver, BC V1V 1V1 | Electrical Permit | Residential | New | Completed | Installation / Repair - Residential - Installation of intercom, CCTV and access control system. No Maglocks in our scope. Building permit: To construct a new four storey mixed use building consisting of retail/restaurant on the front 1/3rd of the ground floor (addressed off Cambie Street) and four (4) residential units above. Four (4) parking spaces occupy the rear 2/3 of the ground floor and are accessed via Tupper Street at tis site which fronts 2 streets. Stage 1: Excavation (Slope cut with retaining wall). - issued August 14, 2017. B. Smith Stage 2 : Full construction -issued August 02, 2018 | 35000
EP-2019-10776 | 2019-12-10 | 1500 ALBERNI STREET #4D, Vancouver, BC V6G 3C9 | Electrical Permit | Commercial | Renovation - Dwelling Unit(s) only | Completed | Installation / Repair - Commercial - Unit #4D - 4th floor Electrical scope: add plugs Building permit: Interior alterations to provide improvements to the washrooms at dwelling unit #4D on the 4th floor of this multiple dwelling building on this site. OK for field review per W.Wong, October 25, 2019 Notes: 1. Building is not sprinklered 2. Energy trigger chosen; L2 - SWH - Install low flow shower heads in all showers | 500
EP-2020-01660 | 2020-04-22 | 666 BURRARD STREET, Vancouver, BC V6C 2X8 | Electrical Permit | Commercial | Addition | Completed | Installation / Repair - Commercial - B1 - Access Control Install- No Mag Locks | 1678.18
DB-2020-00793 | 2020-07-29 | 3551 WELLINGTON AVENUE, Vancouver, BC V5R 4Y9 | Building Permit | Development and Building Permit (DB) | New Building | Completed | Low Density Housing - New Building - 2 STOREY 1FD + SS + LWH To construct a 2 storey one-family dwelling with a secondary suite located in the Basement ($1,184,810) with 1 open parking over gravel, providing 1 parking space, having vehicular access from the 20' Lane. 1. Covenant registered at the Land Title Office under CA8173624 2. No Strata Titling permitted 3. A/C Unit proposed in the rear 4. Bar sink located in Basement. 5. Schedule B: (Julian Bozsik) P.Eng (604.431.0055) Structural & Geotechnical 6. BC Housing (PBD Construction Ltd.) This is a 2 storey building pursuant to the Zoning and Development By-Law ******THIS PERMIT HAS BEEN ISSUED UNDER THE REQUIREMENTS OF VBBL 2019***** All rooms adjacent to East and West exposing building face shall be sprinklered. "Combustible projections or roof soffits on an exposing building face shall not project to less than .45m from the property line and shall be in compliance with VBBL 2019 9.10.15.5.(9) The entire building, INCLUDING THE ATTACHED GARAGE (if applicable), to be sprinklered to NFPA 13D. Any alterations or conversions to the attached garage (if applicable) to habitable living space shall not be permitted without first obtaining the approval of the Director of Planning and the Chief Building Official. Thermal protection measures and Laneway house design guidelines shall be required to be met prior to the approval of the conversion. Main House: #1 - 3551 Wellington Av - One Family Dwelling Secondary Suite: #2 - 3551 Wellington Av - (east portion of basement) Laneway House: #3 - 3551 Wellington Avenue Addresses assigned per approved plans. Fire and Emergency street access to the secondary suite is from the east side. Street access must be provided and maintained at all time. The building addresses are to be posted and to be visible from the street in accordance with the Building By-law prior to Final Inspection. | 1184810
BP-2020-00795 | 2020-04-30 | 3551 WELLINGTON AVENUE, Vancouver, BC V5R 4Y9 | Building Permit | Building Permit (BP) | Salvage and Abatement | Completed | Low Density Housing - Salvage and Abatement - Salvage and Abatement Salvage and abatement permit only for DB-2020-00793 and to be completed under the supervision of a registered professional. This permit does not authorize demolition, deconstruction or construction work. QP: Ramin Hamidnejad of Kinetic OHS Services 604-988-0099 (office) 604-401-7174 (cell) ramin@kineticohs.com | 0
DB-2020-00797 | 2020-09-11 | 8533 SHAUGHNESSY STREET, Vancouver, BC V6P 3Y1 | Building Permit | Development and Building Permit (DB) | New Building | Issued | Low Density Housing - New Building - To construct a 2 storey + cellar two-family dwelling ($753,000.00) with a detached accessory building (garage) ($10,000), at the rear providing 2 parking spaces, having vehicular access from the lane. The entire building to be sprinklered to NFPA 13R. 1. A/C Unit proposed in rear yard 2. Schedule B: (Yong Kang Deng) P.Eng (604.505.6816) Structural & Geotechnical 3. BC Housing (Fernandes Homes Ltd.) This is a 2 storey building pursuant to the Zoning and Development By-Law ******THIS PERMIT HAS BEEN ISSUED UNDER THE REQUIREMENTS OF VBBL 2019****** All rooms adjacent to East and West exposing building face shall be sprinklered. "Combustible projections or roof soffits on an exposing building face shall not project to less than .45m from the property line and shall be in compliance with VBBL 2019 9.10.15.5.(11) Any alterations or conversions to the attached garage (if applicable) to habitable living space shall not be permitted without first obtaining the approval of the Director of Planning and the Chief Building Official. Thermal protection measures and Laneway house design guidelines shall be required to be met prior to the approval of the conversion. | 753000
DB-2020-00798 | 2020-09-11 | 8531 SHAUGHNESSY STREET, Vancouver, BC V6P 3Y1 | Building Permit | Development and Building Permit (DB) | Demolition / Deconstruction | Completed | Low Density Housing - Demolition / Deconstruction - Demolition – Conventional (Standard) To demolish the existing one family dwelling building ($15,000) on this site. | 15000
DB-2019-05563 | 2020-02-12 | 980 GEORGE STREET, Vancouver, BC A0A 0A0 | Building Permit | Development and Building Permit (DB) | Addition / Alteration | Issued | Field Review - Addition / Alteration - #301- Exterior and interior alterations to provide improvements and a change of use from Manufacturing (shell) to Laboratory with Ancillary Office at unit #301 on the 3rd floor of this industrial building on this site. Exterior alterations to add roof top units. Rev #1 issued March 16, 2021 (R. Foster) to change the Mechanical & Plumbing Engineer of Record from Moses Tang, P. Eng. to Drew Kennedy, P. Eng. Mechanical drawings and Schedule B replaced. Note: Schedule B Mechanical & Plumbing submitted by Drew Kennedy, P. Eng. of AME Consulting Group Ltd., Tel: 604 684-5995. OK for DB per O.Szeleczky, December 9, 2019 OK for field review per A.Cashato, December 9, 2019 No Energy upgrade, first TI. CRP Schedule A & Architectural Schedule B submitted by Craig Mitchell, AIBC, 778.772.8332 Mechanical & Plumbing Schedule B submitted by Moses Tang, P.Eng., 604.684.5995 Electrical Schedule B submitted by Yuan Yao, P.Eng., 604.294.6662 Note: Building inspector to determine on site is a separate sprinkler permit is required. | 300000
EP-2019-10778 | 2019-12-10 | 1355 W 14TH AVENUE, Vancouver, BC V6H 1R2 | Electrical Permit | Commercial | Renovation - Dwelling Unit(s) only | Completed | Installation / Repair - Commercial - Unit 204 Description: * Minor renovations to kitchen & bathroom (bath fan & GFCI receptacle). * Installation of panel or panel inserts - in same location. * Lighting - Adding less than 10% to the energy load - lighting compliance not required. No building work proposed. | 2660
EP-2019-10780 | 2019-12-10 | 2665 RENFREW STREET, Vancouver, BC V5M 0A7 | Electrical Permit | Commercial | NULL | Expired | Annual / Operating - ***Annual Operating Permit*** Valid November 22, 2019 to November 21, 2020 Expired Permit: EP-2018-09700 To furnish the aforementioned property with an Annual Operating Permit which will enable Sasco to provide minor electrical services without pulling individual permits. * Price is based on 1500 KVA | NULL
EP-2019-10781 | 2019-12-10 | 133 E 26TH AVENUE, Vancouver, BC V5V 2G8 | Electrical Permit | Residential | New | Completed | Installation / Repair - Residential - Prewire for alarm, CCTV, doorbell & vacuum systems. Building permit: To construct a 2 storey one-family dwelling with a secondary suite located in the Basement. 1- Covenant registered at the Land Title Office under CA6707212 2- No strata titling permitted 3- No A/C unit proposed 4- B1/B2. A.Wang P.Eng (604.618.6236) Structural & Geotechnical 5- HPO: Talent Construction Ltd ******THIS PERMIT HAS BEEN ISSUED UNDER THE REQUIREMENTS OF VBBL 2014 AND THE GREEN HOMES PROGRAM****** "Combustible projections or roof soffits on an exposing building face shall not project to less than .45m from the property line and shall be in compliance with VBBL 2014 9.10.15.5.(9)" The entire building, INCLUDING THE ATTACHED GARAGE, to be sprinklered to NFPA 13D. | 1300
GP-2020-00666 | 2020-02-28 | 3864 W 30TH AVENUE, Vancouver, BC V6S 1X1 | Gas Permit | Residential | Renovation | Completed | Residential - Replacement HWT | NULL
EP-2020-01661 | 2020-03-05 | 1355 PENDRELL STREET, Vancouver, BC V6E 1M2 | Electrical Permit | Commercial | Renovation - Dwelling Unit(s) only | Completed | Installation / Repair - Commercial - Unit#1003 - Minor renovations to kitchen & bathroom (bath fan & GFCI receptacle). Installation of panel or panel inserts - in same location. Lighting - Adding less than 10% to the energy load. | 2100
PP-2020-00654 | 2020-03-04 | 1214 E 17TH AVENUE #3, Vancouver, BC V5V 1C6 | Plumbing Permit | Residential | New | Completed | Residential - Install 1 outside sump without pump Building permit work description: Building Permit for DP-2019-00098 to develop a one-storey one-family infill house with an exterior one-car surface parking having vehicular access from the rear lane in conjunction with retention of the existing character house on this site. Note: buildings will not be stratified for this application | NULL
PP-2020-00655 | 2020-03-04 | 2140 WATERLOO STREET, Vancouver, BC V6R 3G9 | Plumbing Permit | Residential | Renovation | Completed | Residential - Install 2 outside sumps without pumps Amendment: May 12, 2020 Change one outside sump with no pump to sump with pump. Uploaded a digital sealed Engineering Assurance letter Building permit work description: To alter, relocate, add to and convert the existing One-Family Dwelling to a Multiple Conversion Dwelling residential building containing two dwelling units and to construct a new detached accessory building with a one-car garage, having access from the lane. Related DP-2018-00881 is approved with BOV approval Appeal #Z35434. ******THIS PERMIT HAS BEEN ISSUED UNDER THE REQUIREMENTS OF VBBL 2014******** Building Review Branch Notes: - Sch-A, D-1, Struct. B, Arch. B & Geo. B are submitted. - Entire building is to be sprinklered to NFPA 13D requirements. Existing building is fully upgraded meeting 'Recontruction' upgrade levels of F4, S4, N4, A4 & E6. - Accessory building serves Unit 2 exclusively. - All new windows, doors, and skylights shall conform to AAMA/WDMA/CSA101/I.S.2/A440, NAFS. | NULL
EP-2020-01662 | 2020-10-26 | 1170 BARCLAY STREET, Vancouver, BC V6E 1H1 | Electrical Permit | Commercial | Addition | Completed | Installation / Repair - Commercial - Class 2 circuits - CCTV, alarm and access control wiring Building permit work description: Interior and Exterior Alterations to an existing two storey plus basement class ‘B’ heritage building, and a major vertical Addition of two storeys. The final building will be considered as a 4-storey plus basement residential building, with 28 dwelling units. Building to be sprinklered as per 3.2.3.16 to address protection of soffits. Related to AL-2018-00239. Stage one - hazmat removal - issued Sept.25/18 Stage two - excavation and structural - issued Feb.20/19 Stage three - full construction - issued June 11/19 Stage four - BP amendment for layout changes to units 101,207,305, 405 and to add two exterior widow wells. - issued July 21/20 | 10000
EP-2020-01763 | 2020-03-16 | 73 WATER STREET, Vancouver, BC V6B 1A1 | Electrical Permit | Commercial | Renovation | Completed | Installation / Repair - Commercial - Retail Store Tenant Improvement. New Track lighting LED, receptacles, Reconnect AC / heater and add fire alarm pull station and bell. Minor demo work. Interior and exterior alteration for tenant improvement for this new retail tenant in this space. Exterior scope includes removing canopy and create new storefront. Note: HAP is required L2 - Lighting - Upgrade to incorporate Automatic Full OFF (per 9.4.1.1.(h) of ASHRAE 90.1-2016) | 18000
PP-2020-00656 | 2020-03-04 | 1580 E 3RD AVENUE, Vancouver, BC V5N 1G9 | Plumbing Permit | Commercial | Renovation - Dwelling Unit(s) only | Completed | Commercial - Suite #102 - Ground floor - Relocating the tub, toilet and sink in the existing bathroom Building permit work description: Interior alterations to existing suite #102 on the ground floor of this existing multiple family dwelling. Scope of work includes relocating wall into bathroom and removing a wall to provide better accessibility to the washroom area. OK for Field Review per L.Telefson, Jan.31, 2020 This building is sprinklered. District Building Inspector to determine if a Sprinkler Permit is required at time of inspection. Energy Upgrade Selected: L2 - HVAC - Install timers (up to 60 minutes) or humidistat for washroom fan(s). Architectural Schedule B received from Robert Bradbury, Architect - 604.731.7227 Structural comfort letter received from Dylan O'Halloran, M. Eng. P. Eng of JRS Engineering | NULL
GP-2020-00668 | 2020-03-04 | 2461 E 20TH AVENUE, Vancouver, BC V5M 2T5 | Gas Permit | Residential | Renovation | Completed | Residential - Boiler and tankless water heater installation | NULL
EP-2020-01664 | 2020-03-05 | 1030 W GEORGIA STREET, Vancouver, BC V6E 2Y3 | Electrical Permit | Commercial | Renovation | Completed | Installation / Repair - Commercial - Install 1" Conduit and and power for new X-Ray Machine Relocate Power and data to new consultants office Install New receptacles for front reception area | 6000
EP-2020-01665 | 2020-03-06 | 519 E 48TH AVENUE, Vancouver, BC V5W 2E4 | Electrical Permit | Residential | Addition | Completed | Installation / Repair - Residential - Wiring for New Garage with 60 Amp Sub-Panel Only Install 4 Smoke Detectors and 2 Combo CO/Smokes inside house. Amendment: March 25, 2020 Install Cat6 wiring for new low voltage cameras. 3 cameras for new garage and fish in 2 cat6 cables for house. Increase installation value from $5,000.00 to $7,000.00 (added $2,000.00) Building permit work description: To permit exterior and interior alterations to this existing one family dwelling + secondary suite on this inside with lane site. Scope of work to include: Removing the detached carport at the rear. Constructing a new 1.5 car garage at rear with partial floor area added to the main house. Access to garage is from lane at the rear. **Note** Garage has been deigned to Part 9 of the 2014 VBBL , Engineer required on site after issuance for truss schedule as per DBI No Work Permitted in the Existing House, Only Upgrades for Smoke/Carbon Alarms as per VBBL 2014 OK For Field Review per A.Campbell , J.Steen , & M.Carstairs - Aug.29.2019 No Energy Upgrade Required , Garage Work only. | 7000
PP-2020-00657 | 2020-03-06 | 8149 LABURNUM STREET, Vancouver, BC V6P 5N8 | Plumbing Permit | Residential | New | Completed | Residential - Lawn Irrigation System Landscape note: No work may be done within 1.0 meters of the critical root zone of any protected tree unless an ISA Certified Arborist is in attendance to supervise. Work includes demolition, excavation, construction and landscaping. All Site work supervised by the arborist shall be documented in a post -construction arborist report and submitted to the director of planning in a timely manner. | NULL
EP-2020-01666 | 2020-03-13 | 1081 BURRARD STREET, Vancouver, BC V6Z 1Y6 | Electrical Permit | Commercial | Renovation | Completed | Installation / Repair - Commercial - First floor - #103 - New receptacles | 1500
EP-2020-01667 | 2020-03-06 | 1017 W 8TH AVENUE, Vancouver, BC V6H 1C3 | Electrical Permit | Residential | Renovation - Dwelling Unit(s) only | Completed | Installation / Repair - Residential - Adjust branch circuit wiring to accommodate renovation Building permit work description: 1017 W 8th Ave Interior alterations to provide improvements for this existing dwelling unit 1017 W 8th Ave on the second floor of this multiple dwelling building on this site. OK for field review per W.Wong, January 17, 2020 District Building Inspector to determine if a structural Schedule B is required for the removal of the wall. Energy Upgrade Selected: L2 - Lighting - Install energy efficient fixture (single occupied space area) | 2000
PP-2020-00658 | 2020-03-06 | 4094 W 30TH AVENUE, Vancouver, BC V6S 1X5 | Plumbing Permit | Residential | New | Completed | Residential - New plumbing for single family residential. Bar sink located in Cellar at Games room. Building permit work description: 2 STOREY 1FD + GARAGE To construct a 2 storey + cellar one-family with a detached accessory building (garage), at the rear providing 2 parking spaces, having vehicular access from the lane. 1. No Strata Titling permitted 2. A/C proposed – Exterior component located in Rear Yard beneath entry deck, Interior component located on 2nd floor beneath stair landing. 3. Bar sink located in Cellar at Games room. 4. Schedule B: (A.D.A Prahalad) P.Eng (604.831.1431) Structural&Geotechnical& Architectural (item1.5 – only) 5. HPO: Residential Builder- (Mercia Construction Ltd) Note: This is a 2 storey building pursuant to the Zoning and Development By-Law **THIS PERMIT HAS BEEN ISSUED UNDER THE REQUIREMENTS OF VBBL 2014 AND THE GREEN HOMES PROGRAM** TERMS:Building to be sprinklered to NFPA 13D requirements. | NULL
EP-2020-01670 | 2020-03-01 | 2751 CHARLES STREET, Vancouver, BC V5K 3A6 | Electrical Permit | Residential | New | Expired | Temporary Power - Residential - To provide temporary power to this site. | NULL
PP-2020-00659 | 2020-03-06 | 3161 W 10TH AVENUE, Vancouver, BC V6K 2L1 | Plumbing Permit | Residential | New | Completed | Residential - One outside sump Building permit work description: To construct a 2 storey + cellar one-family dwelling with a secondary suite located in the basement/cellar with a open pad parking surface, at the rear providing 1 parking space, having vehicular access from the lane. Note: This is a 2 storey building pursuant to the Zoning and Development By-Law 1- Covenant registered at the Land Title Office under CA7297346 2- No strata titling permitted 3- Proposed bar sink in Rec Room 4- A/C unit proposed in the rear yard & Upper Floor Plan 5- Schedule B: Yatendra Kumar Sharma P.Eng (778.863.7076) Structural & Geotechnical and architectural for glass guardrail ******THIS PERMIT HAS BEEN ISSUED UNDER THE REQUIREMENTS OF VBBL 2014 AND THE GREEN HOMES PROGRAM********* TERMS: Building to be sprinklered to NFPA 13D requirements. | NULL
PP-2020-00661 | 2020-03-06 | 1812 DUNBAR STREET, Vancouver, BC V6R 3M2 | Plumbing Permit | Residential | Addition | Completed | Residential - new plumbing for house Building permit work description: Exterior and interior alterations and change of use of this existing character assessed one-family dwelling to a one family dwelling with secondary suite. Scope of work includes new basement foundations, add two bedrooms in the basement, create a one-bedroom secondary suite in the basement, interior layout changes on all floors, upgrade exterior walls to meet VBBL 2014 energy requirements, change existing stucco cladding to fibre cement cladding and add a rear deck (relaxation approved by planner, see notes below). Notes: 1. Entire building to be sprinklered to NFPA-13D. 2. Building Depth relaxed by DoP under RT-8 D.S. 4.16.2., and RT-8 Guidelines 4.16 (a) (v). 3. Sch B - Architectural - Jason Slakadan - 604 928 5301 4. Sch B - Structural - Jeff Allester, P.Eng - 604 228 0518 5. AC Unit proposed. ******THIS PERMIT HAS BEEN ISSUED UNDER THE REQUIREMENTS OF VBBL 2014 AND THE GREEN HOMES PROGRAM****** | NULL
PP-2020-00660 | 2020-03-06 | 1208 NOOTKA STREET, Vancouver, BC V5K 4E7 | Plumbing Permit | Residential | New | Completed | Residential - One outside sump AMENDMENT: March 19, 2020 Change one outside sump to 3 pump sumps out side 1 sanitary and 1 storm sump and 1 gravity sump NOTE:Engineering Assurance letter for the storm sump will be given to the Inspector at the site. Building permit work description: 2 Storey 1FD + SS +1 SURFACE PARKING To construct a 2 storey one-family dwelling with a secondary suite located in the North side of Basement with 1 surface parking at the rear, having vehicular access from the lane. 1- Covenant registered at the Land Title Office under (CA7897133) 2- No strata titling permitted 3- A/C unit proposed at rear yard 4- 8’ bar sink proposed in Basement 5- Structural AND Geotechnical schedule B: Yatendra Kumar Sharma (778-863-7076) 6- HPO: Square Nine Builder Inc. (604-418-8606) Note: This is a 2 storey building pursuant to the Zoning and Development By-Law "Combustible projections or roof soffits on an exposing building face shall not project to less than .45m from the property line and shall be in compliance with VBBL 2014 9.10.15.5.(9) The entire building, INCLUDING THE ATTACHED GARAGE (if applicable), to be sprinklered to NFPA 13D. Any alterations or conversions to the attached garage (if applicable) to habitable living space shall not be permitted without first obtaining the approval of the Director of Planning and the Chief Building Official. Thermal protection measures and Laneway house design guidelines shall be required to be met prior to the approval of the conversion. ******THIS PERMIT HAS BEEN ISSUED UNDER THE REQUIREMENTS OF VBBL 2014 AND THE GREEN HOMES PROGRAM****** >>>> Feb. 26th- On March 18th the SUMP letter uploaded by DPI on the inspection section | NULL
EP-2020-01672 | 2020-03-01 | NULL | Electrical Permit | Commercial | NULL | Expired | Movie Set / Filming - To allow for Movie Set/Filming Applicant shall provide completed Contractor Declaration form, and dates of filming and associated location(s) to csinspection.clerks@vancouver.ca prior to the commencement of filming. Visit vancouver.ca/inspections for more details. | NULL
EP-2020-01675 | 2020-03-06 | 1315 E 20TH AVENUE, Vancouver, BC V5V 1P4 | Electrical Permit | Residential | New | Completed | Installation / Repair - Residential - New wiring/service for the two family dwelling Service: 100 amps x 2=200 Amps Building Permit work description: Main Building - Building #1 To construct a two storey plus basement Two Family Dwelling (Building#1) on the South portion of the site. (and to construct a two storey - One Family Dwelling with a three car-attached garage (Building #2) on the North portion of the site, providing 3 parking spaces having vehicular access from the lane , under separate permit: BP-2018-06288) BRB Notes: - All the documents and notes for both permits are under this permit - Building sprinkler to NFPA 13D - Reviewed under VBBL 2014 - Building Permit for DP-2017-01109 - Schedule B, structural and geotechnical provided | 20000
PP-2020-00662 | 2020-03-10 | 8249 FREMLIN STREET, Vancouver, BC V6P 3W9 | Plumbing Permit | Residential | New | Completed | Residential - Installing back flow preventor for irrigation -existing house | NULL
GP-2020-00669 | 2020-03-09 | 3257 COLUMBIA STREET, Vancouver, BC V5Y 3G7 | Gas Permit | Residential | Renovation | Completed | Residential - replace gas furnace | NULL
EP-2020-01684 | 2020-03-09 | 505 BURRARD STREET, Vancouver, BC V7X 1M3 | Electrical Permit | Commercial | Renovation | Completed | Installation / Repair - Commercial - Replace electrical panels inside electrical rooms, floors 2, 3, 4, 5, 6, 7, 8. AES engineering involved in the planning and design | 95000
EP-2020-01681 | 2020-03-06 | 1275 W 7TH AVENUE #101, Vancouver, BC V6H 1B7 | Electrical Permit | Commercial | Renovation - Dwelling Unit(s) only | Completed | Installation / Repair - Commercial - #101 - Removal of existing wiring in wall that is to be demolished Re-wire of entire kitchen including new appliance circuits, counter top plugs, and lighting. Retro-fit of all existing pot lights to LED pot light kits. Installation of new light fixtures throughout apartment. Supply and install new 100A combination type homeline load center. Building permit work description: #101 Interior alterations to provide improvements to this existing dwelling unit #101 on the ground floor of this multiple dwelling building on this site. OK for Field Review per W.Wong, January 30, 2020 Structural Schedule B submitted by Shambhu Biswas, P.Eng., 604.250.8666 Note: Energy trigger chosen; L2 - Lighting - Install energy efficient lighting fixtures (single occupied space area) | 6000
BP-2019-05564 | 2019-12-18 | 888 DUNSMUIR STREET, Vancouver, BC V6C 3K4 | Building Permit | Building Permit (BP) | Addition / Alteration | Completed | Field Review - Addition / Alteration - #290-2nd floor Interior alterations to provide tenant improvements to this office "shell" space on the 2nd floor (#290) in this existing mixed use building. Scope of work per VBBL 2019: construct new partition walls, glazing, doors, millwork, finishes, lighting, electrical and plumbing work. This office "shell" space was created under BP-2018-05236. Electrical Schedule B submitted by Navtej S. Bains, P.Eng, 604.569.6500. Building Sprinklered – Building inspector to determine on site if a separate sprinkler permit is required. Energy trigger is exempt: BOMA BESt building OK for Field Review - Dec 9/19 Processed Thru FIT | 50000
GP-2019-04126 | 2019-12-10 | 1412 E 63RD AVENUE, Vancouver, BC V5P 2L7 | Gas Permit | Residential | New | Completed | Residential - To install boiler 2 range fireplace bbq There is piping for fireplace 1 range bbq for a new SFD with SS | NULL
GP-2019-04127 | 2019-12-10 | 2948 E 25TH AVENUE, Vancouver, BC V5R 1J2 | Gas Permit | Residential | New | Completed | Residential - To install boiler range for new TFD with 2 SS | NULL
PP-2019-05362 | 2019-12-10 | 2283 E 51ST AVENUE, Vancouver, BC V5P 1W4 | Plumbing Permit | Residential | New | Completed | Residential - Installing new plumbing fixtures inside the main house | NULL
PP-2019-05363 | 2019-12-10 | 2287 E 51ST AVENUE, Vancouver, BC V5P 1W4 | Plumbing Permit | Residential | New | Completed | Residential - Installing new plumbing fixtures in the laneway house | NULL
SP-2019-02704 | 2019-12-13 | 2693 GRANT STREET, Vancouver, BC V5K 3G8 | Sprinkler Permit | Residential | New | Completed | Residential - Install sprinklers in SFD To construct a 2 storey one-family dwelling with a secondary suite located in the Basement/Cellar with a detached accessory building (LWH), at the rear providing 1 parking space and 1 surface parking space next to the LWH, having vehicular access from the lane. | NULL
PP-2020-00663 | 2020-03-19 | 1128 RICHARDS STREET, Vancouver, BC V6B 3E6 | Plumbing Permit | Commercial | Tenant Improvement | Completed | Commercial - Plumbing -Interior alterations to provide improvements to this existing Health Care Office unit for a new tenant in this existing mixed use building. | NULL
EP-2020-01683 | 2020-03-10 | 1215 CLARK DRIVE, Vancouver, BC | Electrical Permit | Commercial | Addition | Completed | Installation / Repair - Commercial - Existing Tenant - Pull new run of 12/2 bx from panel to 208/20 amp twist lock receptacle for kitchen equipment. | 350
PP-2020-00666 | 2020-03-16 | 660 W 41ST AVENUE, Vancouver, BC V5Z 2M9 | Plumbing Permit | Commercial | Tenant Improvement | Completed | Commercial - 75 GPM GI Plumbing rough in and finishing work to serve foodcourt KFC -Food court Interior renovations for Class I cooking operation for a new tenant in the existing food court. The scope of work also includes installation of new exhaust hood, exhaust fan on the roof deck and grease interceptor. | NULL
EP-2020-01687 | 2020-03-10 | 1500 HORNBY STREET #905, Vancouver, BC V6Z 2R1 | Electrical Permit | Residential | Addition | Completed | Installation / Repair - Residential - Supply and install (1) 15A Receptacle in stall #63 for trickle charger - Run 40' of 1/2" EMT from the existing receptacle in adjacent stall to stall #63 - Provide extension ring on existing receptacle - Install a surface mounted receptacle in stall #63 on the pillar | 352.45
EP-2020-01747 | 2020-05-26 | 368 LAKEWOOD DRIVE, Vancouver, BC V1V 1V1 | Electrical Permit | Commercial | New | Issued | Installation / Repair - Commercial - RI & Finish 42 suite woodframe apartment & 3 CRUs To construct a six storey residential building consisting of 42 rental dwelling units at floor levels 2 thru 6 under the Secured Rental Market Housing Policy, with shell CRUs (E and A2 potential occupancy) on the ground floor, all over 2 storeys of underground parking having access from a Lane. This is a CP Process Permit for Emilia Mazzonna, CP (CFT Engineering Inc.) Stage 1: Excavation & Shoring (Dec. 2/19, B. Smith) Stage 2: Foundation & concrete structure to grade, including L1 suspended slab (B. Smith, Jan. 24, 2020) | 483000
PP-2019-05368 | 2019-12-10 | 1163 E 60TH AVENUE, Vancouver, BC V5X 2A6 | Plumbing Permit | Residential | New | Completed | Residential - New Lane Way House plumbing | NULL
SP-2019-02705 | 2019-12-13 | 2689 GRANT STREET, Vancouver, BC V5K 3G8 | Sprinkler Permit | Residential | New | Completed | Residential - To construct a 2 storey laneway house building with 1 parking space and a surface parking providing 1 parking space having vehicular access from the lane. | NULL
EP-2019-10788 | 2019-12-09 | 2831 TRINITY STREET, Vancouver, BC V5K 1E8 | Electrical Permit | Residential | New | Expired | Temporary Power - Residential - To provide temporary power to this site. | NULL
EP-2019-10789 | 2019-12-20 | 4371 KNIGHT STREET, Vancouver, BC V5N 3M4 | Electrical Permit | Residential | Renovation | Completed | Installation / Repair - Residential - safety check and add some plugs and lights To Continue work started by others (re: EP-2015-08859) reference: CF-2018-012110 | 1000
EP-2019-10791 | 2019-12-10 | 6643 BROOKS STREET, Vancouver, BC V5S 3J6 | Electrical Permit | Residential | New | Completed | Installation / Repair - Residential - New electrical wiring and service for SFD with suite and detached garage. EVSE. A/C Unit at rear yard To construct a 2 storey one-family dwelling with a secondary suite located in the Cellar with an open parking pad providing 1 parking space, having vehicular access from the 20' Lane. A/C Unit proposed at rear yard This is a 2 storey building pursuant to the Zoning and Development By-Law ******THIS PERMIT HAS BEEN ISSUED UNDER THE REQUIREMENTS OF VBBL 2014 AND THE GREEN HOMES PROGRAM****** All rooms adjacent to North and South exposing building face shall be sprinklered. The entire building, INCLUDING THE ATTACHED GARAGE (if applicable), to be sprinklered to NFPA 13D. Any alterations or conversions to the attached garage (if applicable) to habitable living space shall not be permitted without first obtaining the approval of the Director of Planning and the Chief Building Official. Thermal protection measures and Laneway house design guidelines shall be required to be met prior to the approval of the conversion. | 18000
EP-2019-10792 | 2019-12-10 | 6647 BROOKS STREET, Vancouver, BC V5S 3J6 | Electrical Permit | Residential | New | Completed | Installation / Repair - Residential - NEW LANE WAY HOUSE ELECTRICAL WIRING THE MAIN SERVICE 200A 120/240V, THE LANE WAY HOUSE SERVICE 125A, THE MAIN HOUSE SERVICE 150A, Building permit work description: To construct a 2 storey laneway house building with an open parking pad providing 1 parking space, having vehicular access from the 20' Lane. No A/C Unit proposed The entire building, INCLUDING THE ATTACHED GARAGE (if applicable), to be sprinklered to NFPA 13D Enhanced. ******THIS PERMIT HAS BEEN ISSUED UNDER THE REQUIREMENTS OF VBBL 2014 AND THE GREEN HOMES PROGRAM****** | 8000
EP-2019-10794 | 2019-12-12 | 155 E 26TH AVENUE, Vancouver, BC V5V 2G8 | Electrical Permit | Residential | Renovation | Completed | Installation / Repair - Residential - Electrical scope: * Install smoke detectors in bedrooms and hallways. * Mandatory Electrical Requirements: Items #1-7. Related to: CF-2019-008703 & IA-2019-00741 Building permit: Interior and exterior alteration to remove unauthorized suite and bar sink on the ground floor and remove unauthroized deck cover on the second floor at the rear of this one family dwelling building on this site. Okay for field review as per E.Kai Sept 20/19 | 2500
EP-2019-10976 | 2019-12-17 | 1152 MAINLAND STREET, Vancouver, BC | Electrical Permit | Commercial | Tenant Improvement | Completed | Installation / Repair - Commercial - Unit #310 -demo most of existing interior wall wiring -replace all lighting throughout -rewire kitchen for new layout -replace all exit signs with led green running man -replace all control of lighting for ashrae requirements -relocate 2 data drops Building permit: Interior alterations and a change of use from General Office to Health Care Office in unit #310 for a new tenant in this existing commercial building on this site. Scope of work includes new interior partition walls, doors, wall and floor finishes, millwork, electrical, and plumbing work. OK for Field Review per S.Dugaro, November 21, 2019. Processed through CRC. Architectural Schedule B submitted by Danny Ka Wai Wong, 604.773.2068 Notes: 1. Building is Sprinklered - Building Inspector to determine on site if separate Sprinkler Permit required 2. Energy trigger chosen ; L2 - Lighting - Upgrade to Local Control (per 9.4.1.1.(a) of ASHRAE 90.1-2016) ******THIS PERMIT HAS BEEN ISSUED UNDER THE REQUIREMENTS OF VBBL 2019****** | 12000
BP-2020-00804 | 2020-05-12 | 6589 LANCASTER STREET, Vancouver, BC V5S 3A7 | Building Permit | Building Permit (BP) | Salvage and Abatement | Issued | Low Density Housing - Salvage and Abatement - Salvage and Abatement Permit To be completed under the supervision of a registered professional. This permit does not authorize demolition, deconstruction or construction work. QP: Ramin Hamidnejad, CRSP of Kinetic OHS Services Ltd. Building permit: DB-2020-00802 Demolition permit: DB-2020-00803 | 0
EP-2020-01686 | 2020-03-06 | 1620 E 11TH AVENUE, Vancouver, BC V5N 1Y7 | Electrical Permit | Residential | Renovation | Completed | Installation / Repair - Residential - Only Service upgrade from 60 Amp to 100 Amp only. No construction or renovation occurring other than changing electrical service. | 2250
PP-2020-00668 | 2020-03-09 | 100 W 49TH AVENUE, Vancouver, BC | Plumbing Permit | Commercial | Renovation | Completed | Commercial - Renovation. Interior alterations to provide tenant improvements to the School- University College (Group A2) building at 100 W 49th Avenue (Building A) on this site. Proposed work is limited to the ancillary office spaces located at the "International Education Center" and includes upgrading of the HVAC system. | NULL
EP-2020-01688 | 2020-03-09 | 5701 GRANVILLE STREET, Vancouver, BC V6M 4J7 | Electrical Permit | Commercial | Renovation | Issued | Installation / Repair - Commercial - Wire 2 tamper switches for new backflow | 1800
EP-2020-01709 | 2020-03-10 | 4869 JOYCE STREET, Vancouver, BC V5R 4G5 | Electrical Permit | Residential | New | Completed | Installation / Repair - Residential - Extra low voltage : TV, Data, Cameras, Intercom,pre wire only of security SCOPE OF WORK To construct a 1 1/2 storey laneway house building with 1 on grade parking space, having vehicular access from the lane. | 1000
BP-2020-00807 | 2020-04-14 | 475 W GEORGIA STREET, Vancouver, BC V6B 4M9 | Building Permit | Building Permit (BP) | Addition / Alteration | Completed | Field Review - Addition / Alteration - #410 - 4th floor Interior alterations on the 4th floor to expand the existing office tenant in unit #410 by expanding into #470 (retaining #410) in this existing commercial building. Scope of work: remove demising wall & partition walls, to reconfigure floor plan by installing or altering new partition walls, doors, millwork, electrical, plumbing, sprinklers, RCP. finishes. Selected Energy Upgrade: E2 - Lighting - Upgrade to incorporate Automatic Full OFF (per 9.4.1.1.(h) of ASHRAE 90.1-2016) OK for Field Review per L.Telefson, Mar.2/20 | 124000
EP-2020-01690 | 2020-03-02 | 4041 W 28TH AVENUE, Vancouver, BC V6S 1S7 | Electrical Permit | Residential | New | Expired | Temporary Power - Residential - To provide temporary power to this site. | NULL
PP-2020-00671 | 2020-03-09 | 286 W 46TH AVENUE, Vancouver, BC V5Y 2X3 | Plumbing Permit | Residential | New | Completed | Residential - Installation of plumbing fixtures -To construct a 1.5 storey laneway house | NULL
GP-2020-00674 | 2020-03-09 | 2274 W 33RD AVENUE, Vancouver, BC V6M 1C2 | Gas Permit | Residential | New | Completed | Residential - To install.1 boiler To construct a 1 storey laneway house building with an attached garage providing 1 parking space + 1 on grade parking space, having vehicular access from the lane ** Amend 03/20/2020** add 1 range 65,000 BTU | NULL
GP-2020-00675 | 2020-03-09 | 1245 W 54TH AVENUE, Vancouver, BC V6P 1N5 | Gas Permit | Residential | New | Completed | Residential - remove and replace existing hot water tank | NULL
SP-2020-00387 | 2020-03-05 | 76 E 19TH AVENUE, Vancouver, BC V5V 1H7 | Sprinkler Permit | Residential | New | Completed | Residential - Installation of Fire Sprinkler System -* PART 5 DESIGN* To construct a 2 storey one-family dwelling with a detached accessory building (garage), at the rear providing 2 parking spaces, having vehicular access from the lane. **Sprinkler to conform to the requirements of NFPA 13D | NULL
EP-2020-01714 | 2020-03-09 | 1461 GRANVILLE STREET, Vancouver, BC V6Z 1N1 | Electrical Permit | Commercial | Tenant Improvement | Completed | Installation / Repair - Commercial - Tenant improvementL New lighting, lighting control, light fixtures, no fire alarm, work to be done by base building contractor. ** Amend 03/11/2020** correct BP 2019-04213 ********* Amend: March 19th to add building permit work description from the corrected BP-2019-04213 >Change of major occupancy of the spaces at Level 1 to Level 6(mezzanine) and interior alterations to provide tenant improvements for a new Restaurant ( shell) at Level 1 and a new University tenant (University Canada West) in this building currently under construction. Scope of work includes infill of the opening in the Level 2 floor slab (south). Level 1 -south - Group E to Group A-2 ( Restaurant shell) Level 2- south - Group E to Group A-2 ( UCW) Level 3 -entire floor - Group D to Group A2 ( UCW) Level 4 -entire floor - Group D to Group A2 ( UCW) Level 5 -entire floor - Group D to Group A2 ( UCW) Level 6 (mezzanine) - Group D to Group A2 ( UCW) Note: Separate Tenant Improvement Permit is required for the restaurant space at Level 1. ** Amend 09/28/2020** increase job value up by 150,000.00 change FSR from Brian to Cole Fiddler | 739000
GP-2019-04135 | 2019-12-11 | 5367 ELM STREET, Vancouver, BC V6N 1A2 | Gas Permit | Residential | Renovation | Completed | Residential - replaced boiler no building work permitted | NULL
PP-2019-05370 | 2019-12-11 | 115 W 21ST AVENUE, Vancouver, BC V5Y 2E3 | Plumbing Permit | Residential | Renovation | Completed | Residential - SUMP INSTALL W/ DRAINAGE no building work permitted | NULL
EP-2019-10795 | 2019-12-10 | 1166 ALBERNI STREET, Vancouver, BC V6E 3Z3 | Electrical Permit | Commercial | Tenant Improvement | Completed | Installation / Repair - Commercial - Unit 1701 Installing and upgrading ddc system | 20000
EP-2019-10798 | 2019-12-10 | 1058 SCANTLINGS, Vancouver, BC | Electrical Permit | Residential | Renovation | Completed | Installation / Repair - Residential - Install new GFIC Receptacle in Bathroom and Thermostat in Studio | 350
EP-2019-10800 | 2020-01-21 | 88 W 28TH AVENUE, Vancouver, BC V5Y 2K6 | Electrical Permit | Residential | New | Completed | Installation / Repair - Residential - Custom Audio, Structured wire and Completion of Security Alarm. Building permit work description: To construct a 2 storey one-family dwelling with a secondary suite located in the east side of Basement and detached garage. No A/C unit proposed This is a 2 storey building pursuant to the Zoning and Development By-Law ******THIS PERMIT HAS BEEN ISSUED UNDER THE REQUIREMENTS OF VBBL 2014 AND THE GREEN HOMES PROGRAM****** The entire building to be sprinklered to NFPA 13D. | 6000
GP-2019-04192 | 2019-12-13 | 1368 W 54TH AVENUE, Vancouver, BC V6P 1N6 | Gas Permit | Residential | Renovation | Completed | Residential - Re and re boiler | NULL
PP-2019-05371 | 2019-12-11 | 3488 W 1ST AVENUE, Vancouver, BC V6R 1G7 | Plumbing Permit | Residential | New | Issued | Residential - site services, install 2 sumps for SFD *********** AMEND: Jan. 6th: One of the outside sumps is pumped. original Schedule B received at Trades counter. | NULL
GP-2019-04138 | 2019-12-11 | 6259 ELGIN STREET, Vancouver, BC V5W 3K2 | Gas Permit | Residential | New | Completed | Residential - boiler for new LWH | NULL
EP-2020-01715 | 2020-03-17 | 1462 GRANVILLE STREET, Vancouver, BC V6Z 1N2 | Electrical Permit | Commercial | Tenant Improvement | Completed | Installation / Repair - Commercial - Tenant improvement: New lighting, lighting control, light fixtures, no fire alarm, work to be done by base building -BP work description: Change of major occupancy and interior alterations to provide first tenant improvements for a new university (Global University Systems) in this building currently under construction. Scope of work includes infill of the opening in the Level 2 floor slab (south). This Tenant improvement includes the following areas: Level 1 -south - Group E to Group A-2 Level 2- south - Group E to Group A-2 Level 3 -entire floor - Group D to Group A2 Level 4 -entire floor - Group D to Group A2 Level 5 -entire floor - Group D to Group A2 Level 5 mezzanine - Group D to Group A2 This permit was reviewed under VBBL2014 ** AMEND 09/28/2020** increase job value up by 150,000.00 >>>>>>>> Amend: Dec. 17th -there was a request to increase job value as per above one Sept. 28th -to increase by $150,000 - the increase was not done -there was a credit ? -fees have been adjusted now and paid -total cost of work is $716,000 | 716000
EP-2020-01693 | 2020-03-09 | 2336 YORK AVENUE, Vancouver, BC V6K 1C7 | Electrical Permit | Commercial | Renovation - Dwelling Unit(s) only | Completed | Installation / Repair - Commercial - UNIT 209 Replacing old fused panel with retrofit breaker internals. | 550
EP-2020-01695 | 2020-03-09 | 744 W HASTINGS STREET, Vancouver, BC V6C 1A5 | Electrical Permit | Commercial | Renovation | Completed | Installation / Repair - Commercial - Suite 420 installation of 7 new 120 volts receptacle | 1800
DB-2020-00808 | 2020-09-02 | 1805 PARKER STREET, Vancouver, BC V5L 2L1 | Building Permit | Development and Building Permit (DB) | New Building | Issued | Low Density Housing - New Building - 2.5 STOREY 2FD + GARAGE To construct a 2.5 storey + crawl space two-family dwelling ($753,500.00) with a detached accessory building (garage) ($10,000), at the rear providing 2 parking spaces, having vehicular access from the lane. 1. No Strata Titling permitted 2. A/C Unit proposed in Rear Yard. 3. Schedule B: (Scott Ash-Anderson) P.Eng (604.228.0518) Structural 4. Schedule B: (Ward Philips) P.Eng (604.716.8881) Geotechnical 5. BC Housing (Solaris Properties Inc) This is a 2.5 storey building pursuant to the Zoning and Development By-Law ******THIS PERMIT HAS BEEN ISSUED UNDER THE REQUIREMENTS OF VBBL 2019 AND THE GREEN HOMES PROGRAM****** All rooms adjacent to East and West exposing building face shall be sprinklered. "Combustible projections or roof soffits on an exposing building face shall not project to less than .45m from the property line and shall be in compliance with VBBL 2019 9.10.15.5.(9) The entire building, INCLUDING THE ATTACHED GARAGE (if applicable), to be sprinklered to NFPA 13D. Any alterations or conversions to the attached garage (if applicable) to habitable living space shall not be permitted without first obtaining the approval of the Director of Planning and the Chief Building Official. Thermal protection measures and Laneway house design guidelines shall be required to be met prior to the approval of the conversion. | 753500
EP-2020-01694 | 2020-03-02 | 5733 ALBERTA STREET, Vancouver, BC V5Y 4B2 | Electrical Permit | Commercial | New | Expired | Temporary Power - Commercial - To provide temporary power to this site. | NULL
SP-2020-00388 | 2020-03-16 | 1033 DAVIE STREET, Vancouver, BC V6E 1M5 | Sprinkler Permit | Commercial | Tenant Improvement | Completed | Commercial - Commercial - #211 - 2nd floor Level 2 at Cardiology Clinic will be renovated. Because of layout changes, existing sprinkler heads location will be changed and new sprinkler heads will be added. On this phase, 6 new sprinkler heads will be added. This permit has been issued for sprinkler system alterations (add, relocate and remove) to the 2014 VBBL and NFPA 13, 2013 for Interior alterations to provide improvements to a portion of this existing Health Care Office unit on the 2nd floor (#211) to be used as a Cardiology Clinic in this existing commercial building on this site. Scope of work: remove architectural ceiling, millwork, light fixtures, finishes and radiators and construct new interior partition walls, doors for new office, exam room and holter/phelebotomy area, ceiling work, lighting and finishes. Electrical, mechanical and sprinkler work. This application does not include any of the following: 1. Not more than 20 sprinklers (add, relocate, or remove), 2. hydraulic calculations, 3. change in occupancy and /or hazard classification, 4. warehouse storage arrangements, 5. mobile compact storage arrangements, 6. alternative solutions, 7. changes to the sprinkler system supply piping (e.g. valves, mains, cross-mains, branch-lines, etc.), or 8. flexible sprinkler pipe. | NULL
PP-2020-00675 | 2020-03-10 | 939 HOMER STREET #3601, Vancouver, BC V6B 2W6 | Plumbing Permit | Commercial | Renovation | Completed | Commercial - #3601 Kitchen and bathroom upgrade. | NULL
SP-2020-00389 | 2020-03-09 | 307 W PENDER STREET, Vancouver, BC V6B 1T3 | Sprinkler Permit | Commercial | Tenant Improvement | Completed | Commercial - Relocating 11 existing heads and adding 4 heads *Interior alterations and change of use from Office (Group D) to Fitness Centre (Group A2 - Low Occupant Load, classified as Group D per 3.1.2.6) for this new tenant in this basement of the existing 3-storey plus basement building. Scope of work: demo & relocation of interior partitions, doors, and millwork, install 4 new showers and gym equipment, new lighting and plumbing work, new flooring and painting throughout. **This work has been designed to VBBL 2014 | NULL
EP-2019-10801 | 2019-12-11 | 3399 KINGSWAY, Vancouver, BC V5R 5K6 | Electrical Permit | Commercial | Addition | Completed | Installation / Repair - Commercial - Supply and Install a Belden FT6 Cabling solution and finish. Building permit work description: Interior alterations to provide first tenant improvements to this office unit for a new financial institution tenant in this existing commercial building on this site. Scope of work: complete tenant fit-out including accessible washrooms, partition walls, doors, finishes, ceiling, lighting, millwork, electrical door strike, electrical, mechanical, plumbing and sprinkler work. This permit does not include any exterior work. | 14000
BP-2019-05568 | 2020-03-03 | 1508 W BROADWAY, Vancouver, BC V6J 1W8 | Building Permit | Building Permit (BP) | Addition / Alteration | Issued | Field Review - Addition / Alteration - #900 - part of 8th and entire 9th floor to combine the existing office unit #833 and #900 on the 8th floor (retaining #900) and to provide interior alterations to #900 on the 9th floor in this existing commercial building. Note: #900 is part of the 8th and entire 9th floor. It has interconnecting stairs per BU410531. Scope of work: per the 2019 VBBL to remove a portion of the demising wall to combine #833 and #900 on the 8th floor, remove kitchen, ceiling work, lighting and construct a new storage area. Remove/construct partition walls and doors to create new office space in #900 on the 9th floor, electrical and sprinkler work. TENANT: Belkorp Industries Inc. Selected Energy Upgrade: E3 - Lighting - Meet the interior lighting power allowance by the Space by Space Method, of the suite (per 9.6 of ASHRAE 90.1-2016) Building Sprinklered – Separate sprinkler permit required for proposed sprinkler work OK for Field Review Dec 10, 2019 Processed THRU Fit | 24000
GP-2019-04139 | 2019-12-11 | 6255 ELGIN STREET, Vancouver, BC V5W 3K2 | Gas Permit | Residential | New | Completed | Residential - One fireplace | NULL
EP-2019-10805 | 2019-12-11 | 2146 W 43RD AVENUE, Vancouver, BC V6M 2E1 | Electrical Permit | Residential | Renovation | Completed | Installation / Repair - Residential - Rewire fluorescent fixture to accommodate 120v bypass LED tubes. add warning stickers to fixture. 15 fixtures total | 500
GP-2020-00676 | 2020-03-09 | 2031 W 30TH AVENUE, Vancouver, BC V6J 3A4 | Gas Permit | Residential | Renovation | Completed | Residential - Replace boiler | NULL
EP-2020-01698 | 2020-03-23 | 402 DUNSMUIR STREET, Vancouver, BC V1V 1V1 | Electrical Permit | Commercial | New | Completed | Installation / Repair - Commercial - Install ULC fire alarm security system in the Lobby, Behind Fire Annunciator Panel Wall.This is for the Central station component, to install a low voltage central station monitoring system to monitor the building fire panel. | 1260
GP-2020-00677 | 2020-03-09 | 940 E 14TH AVENUE, Vancouver, BC V5T 2N8 | Gas Permit | Residential | Renovation | Completed | Residential - Replace boiler | NULL
PP-2020-00677 | 2020-03-09 | 1313 NANTON AVENUE, Vancouver, BC V6H 2C8 | Plumbing Permit | Residential | New | Completed | Residential - Plumbing fixtures for: new laneway home -DWV abs roughing and pex water piping to each fixture ********** Amend: May 7: add 5 deck drains | NULL
GP-2020-00678 | 2020-03-11 | 3590 RAINIER PLACE #3, Vancouver, BC V5S 4T3 | Gas Permit | Residential | Renovation | Completed | Residential - RE AND RE OF B VENT FIREPLACE SEPARATE METER AS PER APPLICANT | NULL
BP-2020-00812 | 2020-05-14 | 505 BURRARD STREET, Vancouver, BC V7X 1M3 | Building Permit | Building Permit (BP) | Addition / Alteration | Completed | Field Review - Addition / Alteration - #300 & #350 Interior alterations to demise this existing full floor office tenant space (unit #300) into two units (#300 & #350), and to provide improvements to both office units on the 3rd floor of this commercial building on this site. *Same tenant occupying both units. Scope of Work per VBBL 2019: demolish demising/partition walls, relocate doors, construct new demising wall, new drywall partition, partition alterations, electrical and plumbing work TENANT: CounterPath Corporation Architectural Schedule B submitted by Danny Ka Wai Wong, AIBC, 604.773.2068 OK for Field Review per D.Holbrook, March 2, 2020 Architectural Schedule B submitted by Danny Ka Wai Wong, 604.773.2068 Notes: 1. Building inspector to determine if sprinkler permit is required. Not required as per DBI, May 13, 2020. 2. No energy trigger required; BOMA BESt building | 60000
BP-2019-05569 | 2020-02-05 | 3605 W 4TH AVENUE, Vancouver, BC V6R 1P2 | Building Permit | Building Permit (BP) | Addition / Alteration | Completed | Field Review - Addition / Alteration - 1st Floor Interior alterations to infill a door opening in the existing demising wall, thereby demising the existing restaurant class 1 at 3605 W 4th Av into two separate tenant spaces on the ground floor of this existing commercial building. Note to DBI: Building Sprinklered – Building inspector to determine on site if a separate sprinkler permit is required. BRB on call determined this can be considered a Minor Renovation OK for Field Review per M. Carstairs - Dec 10/19 Schedule B Architectural submitted per Ted Murray, 604-734-4050 3605 W 4th - Existing restaurant 3607 W 4th - This unit is approved as a retail SHELL SPACE ONLY. Separate permit(s) are required prior to any future tenant improvements and/or occupancies Energy Upgrade: L2 - HVAC - Clean and Balance all Air Systems (per 6.7.2.3.2 of ASHRAE 90.1-2016) | 1000
SP-2019-02703 | 2019-12-11 | 4626 LANGARA AVENUE, Vancouver, BC V6R 1E1 | Sprinkler Permit | Residential | New | Completed | Residential - new fire sprinkler system installation To construct a 1 storey laneway house building ($106,735) with a detached garage and 1 open parking pad, providing a total of 3 parking spaces, having vehicular access from the lane. | NULL
EP-2019-10804 | 2019-12-10 | 1550 MARPOLE AVENUE, Vancouver, BC V6J 2S1 | Electrical Permit | Residential | New | Expired | Temporary Power - Residential - To provide temporary power to this site. | NULL
DB-2019-05570 | 2020-12-07 | 3605 PRINCE EDWARD STREET, Vancouver, BC V5V 3Y1 | Building Permit | Development and Building Permit (DB) | New Building | Completed | Low Density Housing - New Building - To construct a 1 storey laneway house building ($160,750.00) with an open parking pad providing 1 parking space, having vehicular access from the 20' Lane. The entire building to be sprinklered to NFPA 13D. 1. Schedule B: (Md. Shahidul Alam) P.Eng (604.653.7475) Structural & Geotechnical 2. BC Housing (DAVENPORT DEVELOPMENTS LTD.) NOTE: To achieve the required FSR. A floor space exclusion of 3% has been applied to this application as per section 11.17.24 of the district schedule, to accommodate improved building performance. "Combustible projections or roof soffits on an exposing building face shall not project to less than .45m from the property line and shall be in compliance with VBBL 2019 9.10.15.5.(11)" ******THIS PERMIT HAS BEEN ISSUED UNDER THE REQUIREMENTS OF VBBL 2019****** *EXISTING HOUSE* Note: Bldg 1 (principal bldg) addressed 3603 Prince Edward Street retained on site. | 160750
GP-2020-00679 | 2020-03-02 | 311 E 26TH AVENUE, Vancouver, BC V5V 2H4 | Gas Permit | Residential | Addition | Completed | Residential - re and re gas range | NULL
EP-2020-01699 | 2020-03-02 | 800 BURRARD STREET, Vancouver, BC V6Z 2G7 | Electrical Permit | Commercial | Tenant Improvement | Completed | Installation / Repair - Commercial - Low Voltage cabling for video surveillance, access controls(no maglocks); pre-wire for security alarm. Site contact: Tim Wood: 250-884-1681 Interior alterations to provide tenant improvements for new office tenant in this existing full floor office space. Scope of work: remove interior existing walls and door, add new walls and doors create new office rooms, existing elevator and washrooms remain the same. | 48000
DB-2020-00814 | 2020-07-13 | 656 E KING EDWARD AVENUE, Vancouver, BC V5V 2C9 | Building Permit | Development and Building Permit (DB) | New Building | Completed | Low Density Housing - New Building - To construct a 1 storey laneway house building ($204,570.00) with an open parking pad, providing 1 parking space, having vehicular access from the lane. Note: This is a 1 storey building pursuant to the Zoning & Development By-law Note: Bldg 1 (principal bldg) addressed 656 E King Edward Avenue retained on site. 1. Rev #1: Mini-split A/C unit proposed (4) 2. Schedule B: ALAN PRAHALAD P.Eng (604-831-1431) Structural & Geotechnical 3. HPO: Residential Builder- Nucasa Development ****residential projects will now require schedule B as part of the sprinkler application**** Building 2: #3 - 656 E King Edward St - Laneway House (1 storey) Address assigned per approved plans. Fire and Emergency street access (walkway) to the laneway house is from the west side. Street access must be provided and maintained at all times. The building addresses are to be posted and to be visible from the street in accordance with the Building By-law prior to Final Inspection ******THIS PERMIT HAS BEEN ISSUED UNDER THE REQUIREMENTS OF VBBL 2019 (#12511)****** | 204570
EP-2020-01700 | 2020-03-02 | 800 BURRARD STREET, Vancouver, BC V6Z 2G7 | Electrical Permit | Commercial | Tenant Improvement | Completed | Installation / Repair - Commercial - LOW VOLTAGE cabling for: video surveillance, access control(no maglocks); prewire for security alarm. Site contact: Tim Wood: 250-884-1681 Interior alterations to provide tenant improvements for new office tenant in this existing full floor office space. Scope of work: remove interior existing walls and door, add new walls and doors create new office rooms, existing elevator and washrooms remain the same. | 48000
GP-2020-00680 | 2020-03-09 | 337 E 63RD AVENUE, Vancouver, BC V5X 2J8 | Gas Permit | Residential | Renovation | Completed | Residential - To install range There is only one gas meter but this gas range in basement Alterations and change of use of this existing one-family dwelling to a one-family dwelling and secondary suite. This permit is for alterations to improve the secondary suite and basement area only. Any unauthorized work on this site, existing or otherwise, is neither recognized nor approved and may be subject to enforcement action. Scope of work: New plumbing fixtures (ktichen, bathroom, laundry), electrical panel, new bathroom, new kitchen and bathroom exhaust fans, new window. Remove portion of work without permit deck. | NULL
EP-2020-01808 | 2020-03-10 | 2896 E 24TH AVENUE, Vancouver, BC V5R 1E6 | Electrical Permit | Residential | Renovation | Completed | Installation / Repair - Residential - Residential - Re-Wiring second floor.Lights. Receptacles Appliances - Dishwasher. Oven (Gas). Cooktop (Gas). Fridge Replace new panel. Low volatge, First floor living room,tv outlet and data outlet. Second floor, data outlet, TV outlet, telephone outlet and low voltage pane. AMENDMENT: March 26, 2020 Service upgrade from 100 amps to 200 amps Building permit work description: To permit exterior and interior alterations to this existing single family dwelling on this inside with lane site. Scope of work to include: Main Floor, replace all windows, replace tub for shower, remove the winder on the stairs for proper landing and add 2 treads, replace front entry door and 4 interior doors. Second Floor - New front patio door and rear sliding door, replace all existing windows, layout changes to kitchen, bedrooms and master bathroom. some exterior wall insulation to be added, deck cover to be removed. OK For Field Review as per A.Campbell - July.5.2019 REUP submitted per Peter Cho, 778-316-9053 Scope of work to include energy upgrade in accordance with Article 11.2.1.4 of the 2014 Vancouver Building By-law as per the Energy Efficiency Upgrade Details noted in the Energuide Report Schedule B Structural submitted per Jason Hui, 778-319-3403 Letter of commitment submitted per Jason Hui, 778-319-3403 | 23645
GP-2020-00681 | 2020-03-09 | 446 E 19TH AVENUE, Vancouver, BC V5V 1J7 | Gas Permit | Residential | Renovation | Completed | Residential - to add gas piping for the house, 1 Gas Range, 1BBQ and 1 FP Interior and exterior alterations to remove a portion of the existing built-in garage, relocate and replace windows, and provide improvements for the existing one-family dwelling on this site. ** Amend 04/26/2020** add one boiler to the permit 125,000BTU | NULL
EP-2020-01702 | 2020-03-09 | 2135 NEWPORT AVENUE, Vancouver, BC V5P 2H9 | Electrical Permit | Residential | Renovation | Completed | Installation / Repair - Residential - Installing LED emergency lighting in home for daycare business.Install 2 new smoke detectors and replace old units | 300
PP-2020-00701 | 2020-03-10 | 409 GRANVILLE STREET, Vancouver, BC V6C 1T2 | Plumbing Permit | Commercial | Tenant Improvement | Completed | Commercial - #702 adding kitchen fixtures Interior alterations to provide improvements for a new office tenant at #702 on the 7th floor of this commercial building on this site. Scope of work includes: Interior demolition - remove partition walls, remove and relocate light fixtures; construct new offices with new Kitchenette - new partitions, glazing, doors, lighting and sink. | NULL
GP-2020-00683 | 2020-03-16 | 7438 GATINEAU PLACE, Vancouver, BC V5S 2S4 | Gas Permit | Residential | New | Completed | Residential - gas piping and final finishing | NULL
SP-2020-00391 | 2020-03-04 | 213 CARRALL STREET, Vancouver, BC | Sprinkler Permit | Commercial | Tenant Improvement | Completed | Commercial - 3 heads to be added in the kitchen for a dropped ceiling **Interior alterations to provide improvements for a new Restaurant Class 1 tenant in this existing Restaurant Class 1 unit 213 Carrall Street on the ground floor of this commercial building on this site. Scope of work includes a new cook line under the existing class 1 hood. Occupant load inside the restaurant is 37 people. Reviewed under the 2014 VBBL ********This application does not include any of the following: 1. Not more than 20 sprinklers (add, relocate, or remove), 2. hydraulic calculations, 3. change in occupancy and /or hazard classification, 4. warehouse storage arrangements, 5. mobile compact storage arrangements, 6. alternative solutions, 7. changes to the sprinkler system supply piping (e.g. valves, mains, cross-mains, branch-lines, etc.), or 8. flexible sprinkler pipe. | NULL
PP-2020-00678 | 2020-03-09 | 341 W 17TH AVENUE, Vancouver, BC V5Y 1Z9 | Plumbing Permit | Residential | New | Completed | Residential - plumbing for: -To construct a 2 storey + basement one-family dwelling with a secondary suite - proposed bar sink in basement | NULL
EP-2020-01730 | 2020-03-13 | 3425 CROWLEY DRIVE, Vancouver, BC V5R 6G3 | Electrical Permit | Commercial | Renovation | Completed | Installation / Repair - Commercial - New plugs, lights data and Telephone Ground Floor Interior alterations to provide tenant improvements to this existing health care office (health clinic) tenant on the 1st floor to provide improvements to exam and counselling rooms, multi-purpose and work spaces for staff and support spaces.. Only a portion of the 1st floor will be altered. Tenant occupies the entire building. Scope of work: remove/construct partition walls, doors, plumbing fixtures, millwork, finishes, lighting, ceiling work, power and communication, new accessible washroom, electrical, plumbing, mechanical and sprinkler work. | 40000
PP-2020-00680 | 2020-03-09 | 3407 E 47TH AVENUE, Vancouver, BC V5S 1C8 | Plumbing Permit | Residential | New | Completed | Residential - TO INSTALL TOTAL 2 OUTSIDE SUMP 1 WITH PUMP -To construct a 2 storey + cellar two-family dwelling -Engineering Assurance letter will be submitted with the District Inspector on the site | NULL
GP-2020-00801 | 2020-03-25 | 1317 E 20TH AVENUE, Vancouver, BC V5V 1P4 | Gas Permit | Residential | New | Completed | Residential - gas piping, rough-in and finishing. Range, boiler, bb-q and fireplace. Fireplace piping only. Building permit work description: Main Building - Building #1 To construct a two storey plus basement Two Family Dwelling (Building#1) on the South portion of the site. (and to construct a two storey - One Family Dwelling with a three car-attached garage (Building #2) on the North portion of the site, providing 3 parking spaces having vehicular access from the lane , under separate permit: BP-2018-06288) BRB Notes: - All the documents and notes for both permits are under this permit - Building sprinkler to NFPA 13D - Reviewed under VBBL 2014 - Building Permit for DP-2017-01109 - Schedule B, structural and geotechnical provided | NULL
GP-2020-00800 | 2020-03-25 | 1417 E 10TH AVENUE, Vancouver, BC V5N 1X4 | Gas Permit | Residential | New | Completed | Residential - gas piping, rough-in and finishing. Range, boiler, bb-q and fireplace. Fireplace piping only Building permit work description: Building Permit for DP-2016-00120 (MCD) Interior and exterior alterations to retain, rehabilitate, add to, convert the existing two-storey plus basement One-Family Dwelling into a Multiple Conversion Dwelling containing two dwelling units ($526,400) under a Heritage Revitalization Agreement, and stratify the lot. Stru B & Geotech B are submitted. ******THIS PERMIT HAS BEEN ISSUED UNDER THE REQUIREMENTS OF VBBL 2014******** Building Review Branch Notes: - All new windows, doors, and skylights shall conform to AAMA/WDMA/CSA101/I.S.2/A440, NAFS. | NULL
PP-2019-05376 | 2019-12-11 | 950 W 41ST AVENUE, Vancouver, BC V5Z 2N7 | Plumbing Permit | Commercial | New | Expired | Commercial - Installing new BFP on filter serving water fountain in men's spa change room. no building work permitted | NULL
EP-2019-10806 | 2019-12-11 | 870 W 7TH AVENUE #38, Vancouver, BC V5Z 4C1 | Electrical Permit | Residential | Tenant Improvement | Completed | Installation / Repair - Residential - UNIT #38 Inspection of washer/dryer plug | 100
SP-2019-02706 | 2019-12-10 | 5548 SHERBROOKE STREET, Vancouver, BC V5W 3M8 | Sprinkler Permit | Residential | New | Completed | Residential - To construct a 2 storey two-family dwelling with a 2 car detached garage providing access from the lane | NULL
EP-2019-10820 | 2019-12-18 | 1057 E 13TH AVENUE, Vancouver, BC V5T 2L9 | Electrical Permit | Residential | Renovation | Completed | Installation / Repair - Residential - Electrical scope: Rewire 1 FD due to reno and fire. * 200 amps main service * 100 amps laneway * 100 amps for main house Building permit: interior and exterior alteration including new building foundation, new basement slab and minor reinforcement of framing to the existing floors, exterior walls and roof. Slab elevation to be lowered by 2' to increase basement ceiling height, ridge height to remain the same. Exterior work to include new siding, new asphalt shingle roof, new porch roof and guard rails, new windows, exterior doors and new front and rear steps. ******Building envelope and environmental separation as per Part 5 design****** ******Entire building to be sprinkelered to NFPA-13D****** 1- Bar/Sink proposed in Cellar/Basement 2- No A/C unit proposed 3- No Secondary suite Proposed 4- B1/B2 Strux - Dave Kurniawan P.Eng., (604) 484-2859 5- B1/B2 Arch - D'Arcy Jones MArch, (604) 669-2235 6- B1/B2 Geo - Karim Karimzadegan P.Eng., (604) 990-0546 7- D1 - Richard Kadulski MArch, (604) 689-1841 8- A - D'Arcy Jones MArch, (604) 669-2235 >>>> Amend: Sept. 21 -Hi, sorry you are correct, there is no secondary suite in the main house. I have spoken to the contractor Milltown and they said the LWH will be going ahead but not until next year so I suppose we just leave the permit applications as they are?. Sorry for the confusion. | 30000
EP-2020-01879 | 2020-03-20 | 447 W 8TH AVENUE, Vancouver, BC V5Y 3Z5 | Electrical Permit | Commercial | Tenant Improvement | Completed | Installation / Repair - Commercial - installation of lighting, and receptacles as needed and outlined in drawings. ** -Interior alterations to provide improvements for a new beauty and wellness tenant at 433 W 8th Ave on the ground floor of this mixed use building on this site. - VBBL 2019 as per Sch B | 15000
PP-2020-00681 | 2020-03-09 | 2603 ETON STREET, Vancouver, BC V5K 1J9 | Plumbing Permit | Residential | New | Completed | Residential - Plumbing fixtures -To construct a 2 storey one-family dwelling with a secondary suite | NULL
EP-2020-01706 | 2020-03-09 | 3402 HEATHER STREET, Vancouver, BC V5Z 3K8 | Electrical Permit | Residential | Renovation | Completed | Installation / Repair - Residential - recessed and surface mount lighting fixture installation and minor outlet alteration | 800
EP-2020-03301 | 2020-05-06 | NULL | Electrical Permit | Commercial | New | Completed | Installation / Repair - Commercial - New overhead service for Telus Small Cell on joint use wood pole *** Amend 06/26/2020** Amendments as discussed: Specific Location: Pole Service - 2659 N Grandview Ave, BC Hydro Pole # BC106006 Work Description add: Pole Service - 2659 N Grandview Ave Volts: 120 Amps: 15 Service Phase: 1 Phase 2 Wire Size of Conductor: 10 AWG Material of Service Conductor: copper Size of Grounding Conductor: 4 | 450
GP-2020-00687 | 2020-03-10 | 4283 CYPRESS STREET, Vancouver, BC V1V 1V1 | Gas Permit | Residential | New | Completed | Residential - to install 1 boiler 1 range 1 bbq | NULL
EP-2020-01727 | 2020-03-10 | 3738 COLUMBIA STREET, Vancouver, BC V1V 1V1 | Electrical Permit | Residential | New | Completed | Installation / Repair - Residential - Extra low voltage prewiring and finishing TV, CABLE, PRE WIRE ONLY FOR SECURITY ALARM SYSTEM To construct a 2 storey laneway house building with an attached garage providing 2 parking spaces + 1 on grade parking space, having vehicular access from the lane. | 1000
BP-2019-05572 | 2020-01-21 | 4027 MACDONALD STREET, Vancouver, BC | Building Permit | Building Permit (BP) | Addition / Alteration | Completed | Field Review - Addition / Alteration - Per the 2019 VBBL, to provide interior alteration to provide new cooking equipment in this existing retail limited foods space (new tenant) of this existing commercial building on this site. Scope of work: change oven from electrical to gas, adding appliances, and electrical work. Schedule B Mechanical submitted per Charles W. Powell, 604-595-4869 OK for field review as per H.Mahpour on Dec 5/19 Energy Upgrade: L2 - Lighting - Upgrade to Restricted to Partial Automatic ON (per 9.4.1.1.(c) of ASHRAE 90.1-2016) Note: 1. This kitchen is accepted as a Class 5 Cooking Operation (No Hood). Sign to be posted "Cooking causing grease-laden vapours is not allowed. Exhaust system is designed for steam and heat removal only." 2. Grease laden vapour shall not be generated in this tenant space. Note that if type of cooking changes and if complaints are received by the Health Department, such as mould from too much moisture, over-heating in the work environment, objectionable odours, or build up of grease or smoke residue, the owner or manager is responsible to make the required corrections, such as menu change or applying for a new building permit to comply with the appropriate Class of Cooking Operation. 3. Appliances are less than or equal to 6 kW. 4. No more than 16 seats of any kind whether inside or outside are provided in the establishment. 5. Storefront glazing to remain clear and unobstructed. Separate permits will be required for signs and/or awnings. | 15000
GP-2019-04144 | 2019-12-11 | 1475 W 33RD AVENUE, Vancouver, BC V6M 1A6 | Gas Permit | Residential | New | Completed | Residential - fireplace venting hookup for new SFD | NULL
SP-2019-02707 | 2019-12-11 | 2942 E 26TH AVENUE, Vancouver, BC V5R 1L3 | Sprinkler Permit | Residential | New | Completed | Residential - To construct a 2 storey laneway house building ($143,212) with an open parking pad, providing 1 parking space having vehicular access from the lane. | NULL
EP-2019-10810 | 2020-01-09 | 2625 FRANKLIN STREET, Vancouver, BC V5K 3W7 | Electrical Permit | Commercial | Tenant Improvement | Completed | Installation / Repair - Commercial - Electrical scope: Voluntary fire alarm upgrade Building permit: Voluntary fire alarm upgrade for this existing elementary school. Letters of assurance rcvd A Hoffman 604.324.7122 | 127000
PP-2019-05378 | 2019-12-17 | 8680 LAUREL STREET, Vancouver, BC V6P 3V6 | Plumbing Permit | Commercial | Addition | Completed | Commercial - Water treatment install the backflow assembly to be installed into the Domestic Cold Water(DCW) reference: CF-2019-013917 | NULL
GP-2019-04148 | 2019-12-11 | 608 W 51ST AVENUE, Vancouver, BC V6P 1C1 | Gas Permit | Residential | Renovation | Completed | Residential - NEW GAS LOG SET WITH HOOK UP no building work permitted | NULL
EP-2019-10811 | 2019-12-11 | 3375 W 35TH AVENUE, Vancouver, BC V6N 2N3 | Electrical Permit | Residential | New | Completed | Installation / Repair - Residential - New house electrical wiring Building permit: To construct a 2 storey one-family dwelling with an attached garage providing 2 parking spaces, having vehicular access from West 35th Avenue. Note: This is a 2 storey building pursuant to the Zoning and Development By-Law 1- Bar/Sink proposed 2- A/C unit proposed Schedule B Geo-technical letter P.Eng Heqing Jian 778-987-7461 Schedule B Structural letter P.Eng. Antony Wang 604-438-6733 Schedule A Confirmation of Commitment AIBC Stefan Wiedemann 604-313-4241 "Combustible projections or roof soffits on an exposing building face shall not project to less than .45m from the property line and shall be in compliance with VBBL 2014 9.10.15.5.(9)" The entire building, INCLUDING THE ATTACHED GARAGE (if applicable), to be sprinklered to NFPA 13D. | 20000
PP-2019-05380 | 2019-12-11 | 8431 DUFF STREET, Vancouver, BC V5P 4B6 | Plumbing Permit | Residential | New | Completed | Residential - Rough-in and finishing installation To construct a new two-storey one-family dwelling and a one-family building with attached three-car garage (under separate permit) at rear having vehicular access from the lane. ***Inspector please double check the B/S as it does not indicate it on the BP...if it is NOT on the drawings on site, please advise. | NULL
GP-2019-04146 | 2019-12-11 | 3573 ETON STREET, Vancouver, BC V5K 1K6 | Gas Permit | Residential | Tenant Improvement | Completed | Residential - Furnace Replacement no building work permitted | NULL
EP-2020-01710 | 2020-03-18 | 2738 CHARLES STREET, Vancouver, BC V5K 3A7 | Electrical Permit | Residential | Addition | Completed | Installation / Repair - Residential - Install EVEMS DCC-10 50 amp and car charger at laneway house. | 2500
SP-2020-00393 | 2020-03-03 | 1055 W HASTINGS STREET, Vancouver, BC V6E 2E9 | Sprinkler Permit | Commercial | Tenant Improvement | Completed | Commercial - 4 heads replacement **#915 - 9th floor Interior alterations to provide tenant improvements for a new office tenant on the 9th floor (#915) in this existing commercial building. Scope of work: per 2019 VBBL to remove finishes, millwork and construct new movable wall system, sliding doors, finishes, sink/fridge, ceiling work, card reader, electric strike, door sensor and electrical and sprinkler work. Note: Related to BP-2020-00089 to demise #910 into two units to be #910 and #915. *** *****This application does not include any of the following: 1. Not more than 20 sprinklers (add, relocate, or remove), 2. hydraulic calculations, 3. change in occupancy and /or hazard classification, 4. warehouse storage arrangements, 5. mobile compact storage arrangements, 6. alternative solutions, 7. changes to the sprinkler system supply piping (e.g. valves, mains, cross-mains, branch-lines, etc.), or 8. flexible sprinkler pipe. | NULL
GP-2020-00689 | 2020-03-10 | 3375 W 35TH AVENUE, Vancouver, BC V6N 2N3 | Gas Permit | Residential | New | Completed | Residential - venting hookup | NULL
BP-2020-00819 | 2020-03-19 | 1323 SE MARINE DRIVE, Vancouver, BC | Building Permit | Building Permit (BP) | Addition / Alteration | Completed | Field Review - Addition / Alteration - 1323 SE Marine Interior alterations to provide improvements for new retail-food tenant (limited service food establishment) No exterior alterations proposed. Notes: Maximum 16 seats permitted Schedule A & Architectural Schedule B submitted by Joe Yiu ing Lee - 604.338.6233 Plumbing Schedule B submitted by Alex Z.Q. Li, P. Eng. - 778.323.1368 Grease laden vapours may not be generated from this tenant space - K3 form submitted District Building Inspector to determine if a Structural Schedule B is required for the removal of the wall. This building is not sprinklered. Selected Energy Upgrade: E2 - Lighting - Upgrade to incorporate Schedule Shutoff as per 9.4.1.1(i) of ASHRAE 0.1-2016 | 100000
GP-2019-04149 | 2019-12-11 | 3852 W 16TH AVENUE, Vancouver, BC V6R 3C7 | Gas Permit | Residential | Renovation | Completed | Residential - NEW GAS FIREPLACE WITH VENT AND HOOK UP no building work permitted | NULL
EP-2019-10814 | 2019-12-11 | 69 W 19TH AVENUE, Vancouver, BC V5Y 2B3 | Electrical Permit | Residential | Renovation | Completed | Installation / Repair - Residential - Upgrade the Electrical Service from 100 to 200 Amps Overhead Service Also hookup an Induction 40 amp circuit for a Stove. | 5000
PP-2019-05382 | 2019-12-12 | 4021 W 28TH AVENUE, Vancouver, BC V6S 1S7 | Plumbing Permit | Residential | New | Completed | Residential - New construction residential plumbing system To construct a 2 storey one-family with a detached garage providing access from the lane. Regular kitchen main floor, wok kitchen main floor, basement sink for wet bar ***Inspector: note, there is no b/s noted on the related BP*** | NULL
BP-2019-05574 | 2020-02-11 | 683 DENMAN STREET, Vancouver, BC | Building Permit | Building Permit (BP) | Addition / Alteration | Completed | Field Review - Addition / Alteration - Per the 2019 VBBL - Interior alterations to this existing Health Care Office in conjunction with Small Scale Pharmacy at this existing commercial building on the site. OK for Field Review as per S.Yu on Dec 10, 2019. E2 - Lighting - Upgrade to Local Control (per 9.4.1.1.(a) of ASHRAE 90.1-2016) | 20000
EP-2019-10816 | 2019-12-11 | 724 W 19TH AVENUE, Vancouver, BC V5Z 1X2 | Electrical Permit | Residential | New | Expired | Temporary Power - Residential - Temporary Power Pole Valid December 11, 2019 to December 10, 2020 | NULL
PP-2019-05383 | 2019-12-16 | 550 W BROADWAY #606, Vancouver, BC V5Z 0E9 | Plumbing Permit | Commercial | Addition | Completed | Commercial - Install a one mop sink and two sink and one electrical instant water heater. (RHEEM TANKLESS 8KW RTEX-08 and RHEEM 1/2" FLOW REGULATOR RTE10001A) Water tank is electrical instant water tank-less which don't have condensation drain. | NULL
EP-2019-10818 | 2019-12-11 | 2278 W 33RD AVENUE, Vancouver, BC V6M 1C2 | Electrical Permit | Residential | New | Completed | Installation / Repair - Residential - Electrical scope: Install lighting, receptacles and wiring for new one-family dwelling. Building permit: To construct a 2 storey one-family dwelling with secondary suite providing 1 surface parking space next to the LWH, having vehicular access from the lane. Addressing Note: 2278 W 33rd Av - Principal Dwelling (1st and 2nd storey and west portion of basement) 2276 W 33rd Av - Secondary Suite (east portion of basement) 1- Covenant registered at the Land Title Office under CA7007754 2- No strata titling permitted 3- A/C unit proposed 4- B1/B2. Structural: Antony Wang P.Eng (604.618.6236) Geotechnical: H.Jian P.Eng (778.987.7461) 5- HPO: G.S.H. Development Ltd Building to be sprinklered to NFPA 13D requirements. ********** AMEND: Feb. 27th The owner has decided to change the amperage from 400A to 200A. Some appliances like the hot tub was removed the plan. | 30000
PP-2020-00684 | 2020-03-23 | 1094 DENMAN STREET, Vancouver, BC | Plumbing Permit | Commercial | Renovation | Completed | Commercial - Plumbing fixtures: Plumbing Permit for BP-2019-02555 Interior alterations and change of use from Retail (limited food) to Restaurant - Class 1, and to provide washroom improvements on the ground floor of this existing mixed use building on this site. | NULL
PP-2020-00685 | 2020-03-23 | 1222 ROBSON STREET, Vancouver, BC | Plumbing Permit | Commercial | Renovation | Completed | Commercial - Plumbing fixtures for: Plumbing Permit for BP-2019-02556 Interior alterations and change of use from Retail (limited food) to Restaurant - Class 1, and to provide washroom improvements on the ground floor of this existing mixed use building on this site. Scope of work includes : validate partition walls removal and new partition walls. | NULL
PP-2020-00686 | 2020-03-23 | 4176 ALEXANDRA STREET, Vancouver, BC | Plumbing Permit | Commercial | Renovation | Completed | Commercial - Install new sink & hot water tank drain -Interior and exterior alterations to enclose a 1323 sq ft covered area off the main floor of this existing 3 storey school (A2) building. The existing school consists of a 3-storey, non-combustible, sprinklered building constructed in approximately 2013 in accordance with construction article 3.2.2.24. The newly enclosed area will be used as a new classroom. This is a CP process permit for the applicant, Tavis McAuley, CP. | NULL
EP-2020-01718 | 2020-03-09 | 7171 VICTORIA DRIVE, Vancouver, BC V5P 3Y9 | Electrical Permit | Residential | New | Completed | Installation / Repair - Residential - ROUGH IN AND FINISH FOR SECURITY SYSTEM, CARD ACCESS SYSTEM, ROUGH IN SOUND SYSTEM, AND INTERCOM SYSTEM | 73009
EP-2020-01717 | 2020-03-09 | 4373 MAIN STREET, Vancouver, BC V5V 3R1 | Electrical Permit | Commercial | Tenant Improvement | Completed | Installation / Repair - Commercial - replacing one of the 30a disconnect switch to 60a fuse type. replacing two subpanels. Reconnecting existing wiring to new panels, adding 3 outlets in each unit(total 6), adding 6 emergency lights and 5 exit lights to meet building requirement. 4373 Main St - North side unit 4377 Main St - South side unit Interior alterations to demise this existing retail unit into two units in this existing commercial building on this site. | 5300
BP-2020-00820 | 2020-03-17 | 2328 OXFORD STREET #206, Vancouver, BC V5L 1G3 | Building Permit | Building Permit (BP) | Addition / Alteration | Completed | Field Review - Addition / Alteration - #206 Interior alterations to provide improvements to the kitchen in this dwelling unit on the 2nd floor of this existing multiple dwelling building on site. Letter of Assurance/Structural Schedule B submitted by Xian Min Lily Qui of QXM Engineering - 778.321.5377 This building is not sprinklered. OK for field review as per C.Yue on Mar 3/20 Selected Energy Upgrade: L2 - Lighting - Install lighting dimmer, timers, and/or motion detectors on interior lights Scope of work includes removal of wall in kitchen, new cabinets, counter, flooring, island, installation of LED potlights throughout unit | 18000
BP-2020-00821 | 2020-04-01 | 3530 CAMBIE STREET, Vancouver, BC V5Z 2X1 | Building Permit | Building Permit (BP) | Addition / Alteration | Completed | Field Review - Addition / Alteration - #205 Interior alterations to provide improvements to this residential unit in this existing multiple dwelling building on this site. Scope of work to include: Removing top 2'0" of drywall on the perimeter walls only in the bedroom and living room. Installing proper blocking/insulation/fire caulking on the top of the party wall between neighboring suites. Detail Submitted for Fire Stopping and Insulation based on review with Bram Cowan March.3.2020 Separation to meet 1 Hour Fire Separation based on the 2019 VBBL Also removing drywall around existing pipes in bedroom, add wrapping to pipes with proper insulation and re-install drywall OK For Field Review Per. B.Cowan & A.Campbell - March.3.2020 DBI to determine on site if additional detailing required before permit complete This building is not sprinklered. Energy Upgrade Exempted per Scope of Work – A.Campbell | 5000
PP-2020-00687 | 2020-03-07 | 1005 JERVIS STREET, Vancouver, BC V6E 3T1 | Plumbing Permit | Commercial | Renovation | Completed | Commercial - Suite 106 - Install bathtub and diverter NOTE: RE AND RE - Install toilet, bathroom sink/faucet, kitchen sink/faucet, DW. All plumbing in the same location, only wall opened is the tub and diverter ***** #106 - 1005 Jervis St Per the 2019 VBBL, to provide interior alterations to suite #106 - 1st floor to renovate entire suite, including kitchen and bathroom in this existing multiple dwelling (rental) building. Scope of work to include install new appliances, bathtub, sinks cabinetry, counter tops, floors, demolish kitchen wall to open kitchen into living room, and renovate bathroom. The proposed work will require electrical and plumbing permit | NULL
EP-2020-01427 | 2020-03-10 | 2274 W 33RD AVENUE, Vancouver, BC V6M 1C2 | Electrical Permit | Residential | New | Completed | Installation / Repair - Residential - Install lighting and receptacles for laneway house LWH 100A Main Service 200A Main House 200A To construct a 1 storey laneway house building with an attached garage providing 1 parking space + 1 on grade parking space, having vehicular access from the lane 1- Covenant registered at the Land Title Office under CA7007754 2- No strata titling permitted 3- B1/B2. Structural & Geotechnical: Antony Wang P.Eng (604.618.6236) 4- HPO: G.S.H. Development Ltd Main House permit under DB-2018-04404 ******THIS PERMIT HAS BEEN ISSUED UNDER THE REQUIREMENTS OF VBBL 2014 AND THE GREEN HOMES PROGRAM****** "Combustible projections or roof soffits on an exposing building face shall not project to less than .45m from the property line and shall be in compliance with VBBL 2014 9.10.15.5.(9)" The entire building, INCLUDING THE ATTACHED GARAGE, to be sprinklered to NFPA 13D. | 8000
SP-2019-02711 | 2019-12-11 | 5277 ROSS STREET, Vancouver, BC | Sprinkler Permit | Residential | New | Completed | Residential - To construct a 2 storey laneway house building with an on grade parking space, having vehicular access from the lane. | NULL
PP-2019-05384 | 2019-12-11 | 1128 CONNAUGHT DRIVE, Vancouver, BC V6H 2H1 | Plumbing Permit | Residential | New | Completed | Residential - install backflow preventer for lawn irrigation located near city shut off To construct a 2 storey + cellar one-family dwelling with a detached accessory building (garage), at the rear providing 3 parking spaces, having vehicular access from the lane. | NULL
EP-2019-10819 | 2019-12-11 | 3301 W BROADWAY, Vancouver, BC V6R 2B1 | Electrical Permit | Commercial | Tenant Improvement | Completed | Installation / Repair - Commercial - Install 10 camera CCTV, data - security prewire only. Building permit: Interior and exterior alterations to provide tenant improvements, alter storefront, and change of use to Grocery Store, for this existing retail store on the ground floor of the existing midrise mixed use building on this site. OK for Field Review per I. Batt, Jul 16/2019 Selected Energy Upgrade: L2 - Lighting - Upgrade to incorporate Space Control systems (per 9.4.1.2 of ASHRAE 90.1-2016) | 7000
PP-2019-05385 | 2019-12-11 | 4769 PATON STREET, Vancouver, BC V6L 2H9 | Plumbing Permit | Residential | New | Completed | Residential - install a backflow preventer for lawn irrigation To construct a 2 storey + cellar one-family dwelling with a Laneway House, at the rear providing 1 attached parking space and 1 on grade parking space, having vehicular access from the lane. | NULL
GP-2019-04150 | 2019-12-11 | 540 E 29TH AVENUE, Vancouver, BC V5V 2R9 | Gas Permit | Residential | New | Completed | Residential - New Gas piping for sfd with SS | NULL
SP-2019-02712 | 2019-12-11 | 540 E 29TH AVENUE, Vancouver, BC V5V 2R9 | Sprinkler Permit | Residential | New | Completed | Residential - Fire Sprinkler for the new house Exterior and interior addition and alteration to the existing 1 family dwelling by adding a second floor and renovating the existing basement and main floor . 1 on grade parking for this site, with the Laneway house under DB452158 ****Entire Building to be Sprinklered to NFPA-13D***** ****Second floor to comply to 2014 VBBL** | NULL
PP-2019-05386 | 2019-12-11 | 2586 E 25TH AVENUE, Vancouver, BC V5R 1H3 | Plumbing Permit | Residential | New | Completed | Residential - New laneway house plumbing To construct a 1 storey laneway house building with an open parking pad providing 1 parking space, having vehicular access from the 20' Lane. | NULL
PP-2019-05388 | 2019-12-13 | 1755 HARO STREET, Vancouver, BC V6G 1H2 | Plumbing Permit | Commercial | Renovation | Completed | Commercial - #905 ONLY re re bathtub install dishwasher Interior alterations to provide improvements to this existing dwelling units #902 and #905 on the 9th floor of this existing multiple dwelling building on this site. | NULL
EP-2019-10822 | 2019-12-10 | 808 E 28TH AVENUE, Vancouver, BC V5V 2N8 | Electrical Permit | Residential | New | Expired | Temporary Power - Residential - To provide temporary power to this site. | NULL
EP-2019-10823 | 2019-12-11 | 1912 E 40TH AVENUE, Vancouver, BC V5P 1J2 | Electrical Permit | Residential | New | Completed | Installation / Repair - Residential - Install lighting, receptacles & wiring for laneway house Amend: March 12th, 2020 - I want to increase the LWH AMP to 125 AMP. From the Current 100 AMP. - load calcs are amended to reflect the above changes - overall Main service is: 100A (as per contractor) AMEND: June 17 2020 by DEI V Lippucci. Main service size is 200 Amps 120/240V 1 Phase 3 W Amendment: June 18, 2020 Lane way House: 125 Amps Main house: 100 Amps Main Service: 200 Amps Building permit: To construct a 1.5 storey laneway house building providing 1 on grade parking space, having vehicular access from the lane. 1. No Strata Titling permitted 2. No A/C unit proposed 3. Schedule B, Alan Prahalad, P.Eng. (604.8311431) Structural & Geotechnical 4. HPO - GSH Development Ltd. The entire building, to be sprinklered to NFPA 13D. *************** | 8000
GP-2020-00690 | 2020-03-10 | 2052 E 49TH AVENUE, Vancouver, BC V5P 1T7 | Gas Permit | Residential | New | Completed | Residential - FRONT UNIT 1 boiler & 1 stove | NULL
EP-2020-01724 | 2020-03-09 | 355 BURRARD STREET, Vancouver, BC V6C 2J4 | Electrical Permit | Commercial | Addition | Completed | Installation / Repair - Commercial - Access Control install-Suite 675-No Mag locks | 653.1
GP-2020-00691 | 2020-03-10 | 2054 E 49TH AVENUE, Vancouver, BC V1V 1V1 | Gas Permit | Residential | New | Completed | Residential - BACK UNIT 1 BOILER & 1 STOVE | NULL
SP-2020-00396 | 2020-03-09 | 467 E 49TH AVENUE, Vancouver, BC V5W 2G8 | Sprinkler Permit | Residential | New | Completed | Residential - New Laneway House Sprinkler -To construct a 2 storey laneway house building providing 1 on grade parking space, having vehicular access from the lane. -The entire building, INCLUDING THE ATTACHED GARAGE (if applicable), to be sprinklered to NFPA 13D. | NULL
PP-2020-00688 | 2020-03-03 | 1495 RICHARDS STREET, Vancouver, BC V6Z 3E3 | Plumbing Permit | Commercial | Addition | Completed | Commercial - We are adding a one 4” RPBA Backflow device to the main domestic cold water line into the building. 3 meters piping. Water treatment system - RPBA for premise isolation Reference to OP-2020-00454 | NULL
PP-2020-00689 | 2020-03-04 | 5583 ALMA STREET, Vancouver, BC V6N 1Y2 | Plumbing Permit | Residential | New | Completed | Residential - plumbing for new house To construct a 2 storey + cellar one-family dwelling with a detached accessory building (garage), at the rear providing 3 parking spaces, having vehicular access from the street. | NULL
GP-2020-00692 | 2020-03-10 | 467 E 49TH AVENUE, Vancouver, BC V5W 2G8 | Gas Permit | Residential | New | Completed | Residential - Gas Line Runs | NULL
DB-2020-00827 | 2020-06-26 | 6579 MAPLE STREET, Vancouver, BC V6P 5P1 | Building Permit | Development and Building Permit (DB) | New Building | Completed | Low Density Housing - New Building - 1 FD + 3-CAR DETACHED GARAGE To construct a 2 storey + basement/cellar one-family dwelling ($1,186,825.00) with a detached accessory building (garage) ($10,000), at the rear providing 3 parking spaces, having vehicular access from the lane. 1. A/C Unit proposed in Rear Yard (w/ internal unit on Main Floor). 2. Bar sink located in Basement. 3. This building has been designed under Part 5 of the VBBL # 12511 (2019). 4. Arch Schedule B – Tarek A. El-Amoury (604-336-5080) 5. Schedule D – Julio Reynel-Garcia P.Eng. (778-998-0709) 6. Struct. Schedule B – Tarek A. El-Amoury (604-336-5080) 7. Geo. Schedule B – Ward Philips, P.Eng (604-716-8881) 8. BC Housing: D&N Construction Ltd. This is a 2 storey building pursuant to the Zoning and Development By-Law. ******THIS PERMIT HAS BEEN ISSUED UNDER THE REQUIREMENTS OF VBBL 2019 AND THE GREEN HOMES PROGRAM****** "Combustible projections or roof soffits on an exposing building face shall not project to less than .45m from the property line and shall be in compliance with VBBL 2019 9.10.15.5.(9) The entire building, INCLUDING THE ATTACHED GARAGE (if applicable), to be sprinklered to NFPA 13D. Any alterations or conversions to the attached garage (if applicable) to habitable living space shall not be permitted without first obtaining the approval of the Director of Planning and the Chief Building Official. Thermal protection measures and Laneway house design guidelines shall be required to be met prior to the approval of the conversion. | 1186825
BP-2020-00829 | 2020-04-21 | 6579 MAPLE STREET, Vancouver, BC V6P 5P1 | Building Permit | Building Permit (BP) | Salvage and Abatement | Completed | Low Density Housing - Salvage and Abatement - SALVAGE AND ABATEMENT PERMIT Salvage and Abatement Permit only for Building permit: DB-2020-00827 and to be completed under the supervision of a registered professional. This permit does not authorize demolition, deconstruction or construction work. QP: Harvey Wong, CRSP, ROHT / Kinetic OHS Services Ltd. Building permit: BP-2020-00828 Demolition permit: DB-2020-00827 | 0
EP-2020-01782 | 2020-03-10 | 7741 KINROSS STREET, Vancouver, BC V5S 3K1 | Electrical Permit | Residential | Renovation - Dwelling Unit(s) only | Completed | Installation / Repair - Residential - take-off power of ranger and hood fan in the basement kitchen Exterior and interior alterations to add a second storey addition (145 SF), covered deck, and convert existing carport to a garage to this existing 2-storey, one-family dwelling with two parking spaces provided in attached garage with access from front. Related to CF-2017-010605. Scope of work to include energy and building upgrades in accordance with Article 11.2.1.4 of the 2014 Vancouver Building By-law and as required by the District Building Inspector. This includes air sealing to minimum of 7 ACH, and as required by Energy Upgrade Report. Energuide was not able to be provided prior to building permit submission as the building envelope was compromised at the time of the Energy Evaluation. Energy evaluation is to be completed at earliest opportunity and report must be presented to the inspector upon final inspection. Schedule B (Structural) submitted by James lee, P.Eng, 604-325-7503 Energy Upgrade Proposal submitted by Tommy Byun of Capital Home Energy, 604-562-0387 Notes: 1. Draintile inspection may be required to be determined by District Building Inspector 2. Eave OK to project into height envelope as per B Ostrander Oct. 20/17 3. related to SW-2018-00515 and SU-2018-00975 4. Single bar sink installed in 1st storey living room. | 200
EP-2020-01723 | 2020-03-12 | 1284 ROBSON STREET, Vancouver, BC V6E 1C1 | Electrical Permit | Commercial | Renovation | Completed | Installation / Repair - Commercial - We have added a new transformer (112.5KVA) for the new 400A service, tapped off of the main 600V 600A service. The suite used to have a 200A service, but that will now be a spare in the main electrical room. We are providing a 400A panel in the suite, but we are not providing any branch circuit breakers. When the tenant does their renovation, their electrical contractor will do that. We will energize the service to test it, then leave it off Interior and exterior alterations, a change of major occupancy from business and personal services (Group D) to a Class 1 restaurant (Group A Division 2) at 1284 Robson St. Alterations to 1284 Robson St. include new interior partitions, new kitchen and washrooms, and the replacement of the storefront glazing and principle entry door. | 26000
GP-2020-00694 | 2020-03-10 | 3268 W 15TH AVENUE, Vancouver, BC V6K 3A9 | Gas Permit | Residential | Addition | Completed | Residential - re & re furnace & hot water tank | NULL
GP-2020-00695 | 2020-03-03 | 245 W 63RD AVENUE, Vancouver, BC V5X 2H9 | Gas Permit | Residential | Addition | Completed | Residential - re and re hwt | NULL
EP-2020-01725 | 2020-03-03 | 656 E 13TH AVENUE, Vancouver, BC V5T 2L1 | Electrical Permit | Residential | New | Expired | Temporary Power - Residential - To provide temporary power to this site. | NULL
DB-2020-00831 | 2020-06-26 | 3657 W 29TH AVENUE, Vancouver, BC V6S 1T5 | Building Permit | Development and Building Permit (DB) | New Building | Issued | Low Density Housing - New Building - To construct a 2 storey laneway house building ($247,000) with 3 grade parking space, having vehicular access from the lane. Note: This is a 1 1/2 storey building pursuant to the Zoning & Development By-law 1- A/C unit proposed 2- Structural and geo-technical schedule B: Anthony Wang (604.618.6236) 3- HPO: Hang Zeng "Combustible projections or roof soffits on an exposing building face shall not project to less than .45m from the property line and shall be in compliance with VBBL 2014 9.10.15.5.(9)" The entire building, INCLUDING THE ATTACHED GARAGE (if applicable), to be sprinklered to NFPA 13D Enhanced. Any alterations or conversions to the attached garage (if applicable) to habitable living space shall not be permitted without first obtaining the approval of the Director of Planning and the Chief Building Official. Thermal protection measures and Laneway house design guidelines shall be required to be met prior to the approval of the conversion. Note: Bldg 1 (principal bldg) addressed #1- 3657 W 29th Ave retained on site. ******THIS PERMIT HAS BEEN ISSUED UNDER THE REQUIREMENTS OF VBBL 2019 AND THE GREEN HOMES PROGRAM****** | 247000
EP-2019-11156 | 2020-01-10 | 1151 ROBSON STREET, Vancouver, BC | Electrical Permit | Commercial | Tenant Improvement | Completed | Installation / Repair - Commercial - * Increase the service from 100A to 400A 120/208V 3 phase. * Install led flat panel lights, exit/emergency, receptacles for equipment, provide * Power for W/in cooler and store sign... Building permit: Interior alterations (new exterior grills proposed) for a new retail (bakery) tenant in existing retail tenant space in the existing 7 story commercial building. Non-grease laden vapor (K3) cooking proposed. Convection Oven, TURBO FAN/E32D5 208V/1 PHASE/5.8kW/28A is proposed. Note: Application is processed under VBBL 2014. | 20000
EP-2019-10900 | 2020-01-21 | 4466 BLENHEIM STREET, Vancouver, BC V6L 2Z9 | Electrical Permit | Residential | New | Completed | Installation / Repair - Residential - New laneway house wiring. AMENDMENT:March 26, 2020 The main service is 200 amps. Laneway house is 125 amps. Main house is 100 amps. Building permit: To construct a 1 storey laneway house building with an open parking pad, providing 1 parking space, having vehicular access from the lane. Note: This is a 1 ½ storey building pursuant to the Zoning & Development By-law Note: Bldg 1 (principal bldg) addressed 4470 Blenheim St retained on site. No A/C unit proposed Building to be sprinklered to NFPA 13D requirements. | 9000
EP-2019-10825 | 2019-12-11 | 6550 RALEIGH STREET, Vancouver, BC V5S 2W8 | Electrical Permit | Residential | New | Completed | Installation / Repair - Residential - Electrical wiring/service for new house. Building permit: To construct a 2 storey one-family dwelling with a secondary suite located in the South side of Basement. 1- Covenant registered at the Land Title Office under CA7213074 2- No strata titling permitted 3- A/C unit proposed 4- Bar sink in basement to be 8'-0" Max with no overhead cabinets. 5- Schedule B Md. Shahidul Alam P.Eng (604.653.7475) Structural & Geotechnical 6- HPO - Lyto Development Ltd. Building to be sprinklered to NFPA 13D requirements. | 18000
EP-2019-10826 | 2019-12-11 | 6554 RALEIGH STREET, Vancouver, BC V5S 2W8 | Electrical Permit | Residential | New | Completed | Installation / Repair - Residential - wiring/service new laneway house Main house:150A Laneway:100A Building permit: To construct a 1.5 storey laneway house building with an attached garage providing 1 parking space + 1 on grade parking space, having vehicular access from the lane. 1. Covenant registered at the Land Title Office under CA7213074 2. No Strata Titling permitted 3. No A/C Unit proposed. 4. Schedule B. Md. Shahidul Alam, P.Eng (604-653-7475) Structural & Geotechnical. 5. HPO - Lyto Development Ltd. The entire building, INCLUDING THE ATTACHED GARAGE, to be sprinklered to NFPA 13D. | 8000
DB-2020-00832 | 2020-09-02 | 2938 E 52ND AVENUE, Vancouver, BC V5S 1T3 | Building Permit | Development and Building Permit (DB) | New Building | Issued | Low Density Housing - New Building - To construct a 2 storey laneway house building ($225,000.00) with an open parking pad, providing 1 parking space, having vehicular access from the lane. Note: This is a 1 ½ storey building pursuant to the Zoning & Development By-law 2. No Strata Titling permitted 3. Rev #1 Split A/C unit proposed 4. Schedule B: Y K Sharma P.Eng (778) 863-7076. Structural & Geotechnical 5. HPO: Residential Builder- Multani & Caldeira Developments Inc ****residential projects will now require schedule B as part of the sprinkler application**** Building 2 #3 - 2946 E 52nd Av - Laneway House (1.5 storey) Address assigned per approved plans. Fire and Emergency street access (walkway) to the laneway house is from E 52nd Av. Street access must be provided and maintained at all times. The building addresses are to be posted and to be visible from the street in accordance with the Building By-law prior to Final Inspection. ******THIS PERMIT HAS BEEN ISSUED UNDER THE REQUIREMENTS OF VBBL 2019 (#12511)****** | 225000
BP-2020-00833 | 2020-04-30 | 609 GRANVILLE STREET, Vancouver, BC | Building Permit | Building Permit (BP) | Addition / Alteration | Completed | Field Review - Addition / Alteration - #1430 - 14th Floor Interior alterations to provide tenant improvements on the 14th floor (#1430) for a new office tenant in this existing commercial building. Scope of work per VBBL 2019:demolish partition wall, construct interior partition walls, new doors, glazing, lighting, finishes, electrical, plumbing and sprinkler work. TENANT: Davidson & Company LLP Selected Energy Upgrade: E2 - Lighting - Upgrade to Local Control (per 9.4.1.1.(a) of ASHRAE 90.1-2016) Architectural Schedule B submitted by Andrew Igel, Architect AIBC, 778-839-4260 Building Sprinklered – Separate sprinkler permit required for proposed sprinkler work OK for Field Review per Wayland W - Mar 3/20 Processed THRU Fit | 130000
BP-2020-00834 | 2020-03-05 | 750 HORNBY STREET, Vancouver, BC | Building Permit | Building Permit (BP) | Temporary Building / Structure | Completed | High Density Housing / Commercial - Temporary Building / Structure - SPECIAL EVENT: To erect and install 1 - 50' x 115', 1 - 20' x 30', 1 - 10' x 30', and 1 - 20' x 20' tents for the Rugby 7 Friday Kick-Off for a limited period of time expiring March 7, 2020. | 15000
PP-2020-00694 | 2020-03-19 | 1055 DUNSMUIR STREET, Vancouver, BC | Plumbing Permit | Commercial | Addition | Completed | Commercial - #3224 Backflow installation for existing water filtration system - Backflow Assembly will be installed only to the Domestic Cold Water (DCW). | NULL
GP-2020-00698 | 2020-03-10 | 2646 W 7TH AVENUE, Vancouver, BC V6K 1Z1 | Gas Permit | Residential | Renovation | Completed | Residential - Replacement of old furnace with high efficiency furnace | NULL
EP-2020-01732 | 2020-03-09 | 3235 QUEBEC STREET, Vancouver, BC | Electrical Permit | Residential | Renovation | Completed | Installation / Repair - Residential - Adding a eléctric car charger plug | 500
BP-2020-00835 | 2020-04-07 | 1212 W BROADWAY, Vancouver, BC V6H 3V1 | Building Permit | Building Permit (BP) | Addition / Alteration | Completed | Field Review - Addition / Alteration - #302 - 3rd Floor Interior alterations to provide tenant improvements for a new office tenant on the 3rd floor (#302) of this existing building. Scope of work: minor demo of one partition wall and millwork. Construct new partition walls for new boardroom/classroom, new kitchen/lounge, millwork, finishes, electrical, plumbing. *unit number ok per, Andrew Wroblewski Building only partially sprinklered – 3rd flr not sprinklered so a separate sprinkler permit is not required per building inspector. Selected Energy Upgrade: E2 - Lighting - Upgrade to incorporate Automatic Full OFF (per 9.4.1.1.(h) of ASHRAE 90.1-2016) OK for Field Review per W. Wong - Mar. 3, 2020 Processed Thru FIT | 20000
EP-2020-01733 | 2020-03-09 | 125 W BROADWAY, Vancouver, BC V5Y 1P4 | Electrical Permit | Commercial | Tenant Improvement | Completed | Installation / Repair - Commercial - Scope of work :3 exit combo signs 3 emergency lights TI for a new Fitness Center (Barry's Bootcamp). A previous DB (DB-2018-06592) has already been initiated for the building shell and change of major occupancy. This BP is strictly for the inside of the building. The fitness centre also has a juice bar. | 800
SP-2020-00425 | 2020-04-02 | 1500 HOWE STREET #109, Vancouver, BC V6Z 2N1 | Sprinkler Permit | Commercial | Tenant Improvement | Completed | Commercial - add one new sprinkler head, re-locate two sprinkler heads unit -#109 - 1500 Howe St -This permit has been issued for sprinkler system alterations to the 2014 VBBL and NFPA 13, 2013 for the Interior alteration and change the use from office to social service centre for the new tenant senior citizens in this existing building. Scope of work: new interior walls create new office and treatment room, new staff washroom. -*****This application does not include any of the following: 1. Not more than 20 sprinklers (add, relocate, or remove), 2. hydraulic calculations, 3. change in occupancy and /or hazard classification, 4. warehouse storage arrangements, 5. mobile compact storage arrangements, 6. alternative solutions, 7. changes to the sprinkler system supply piping (e.g. valves, mains, cross-mains, branch-lines, etc.), or 8. flexible sprinkler pipe. | NULL
EP-2019-10828 | 2019-12-11 | 2827 W 35TH AVENUE, Vancouver, BC V6N 2M3 | Electrical Permit | Residential | New | Completed | Installation / Repair - Residential - Complete security alarm, CCTV, Tel/TV/Data, intercom, Music, Vacuum Building permit: To construct a 2 storey + cellar one-family dwelling with a detached accessory building (garage), at the rear providing 2 parking spaces, having vehicular access from the lane. Note: This is a 2 storey building pursuant to the Zoning and Development By-Law 1- Bar/Sink proposed in Rec Room 2- A/C unit proposed in rear sunken patio 3- Schedule B: H. Jian P.Eng (778-987-7461) Geotechnical 4- Schedule B: L. Q. Shi P.Eng (778-772-7508) Structural 5-HPO: Residential Builder- Sky and Star Enterprise Inc. | 4000
EP-2019-10829 | 2019-12-12 | 3104 W 2ND AVENUE, Vancouver, BC V6K 1K6 | Electrical Permit | Residential | Renovation | Completed | Installation / Repair - Residential - Finishing only to existing alarm system Building permit: Exterior and interior alterations to this existing 3-storey with basement one-family character dwelling. Scope of work includes underpin existing foundation and lower basement slab to increase head height, remove suite in basement, renovate all floors, remove and create new 3rd floor dormer balcony, demolish existing rear garage and replace with one surface parking. DWELLING TO BE SPRINKLERED TO NFPA 13D (fast-response heads) | 600
GP-2019-04154 | 2019-12-19 | 1476 E 11TH AVENUE, Vancouver, BC V1V 1V1 | Gas Permit | Residential | Renovation | Completed | Residential - On demand hot water heaters and rough-in gas fireplace only Exterior and interior alterations to all floors and to change the use of this existing Heritage B building from three housekeeping and three sleeping units and a common storage occupying the entire basement to a multiple conversion dwelling building containing three RENTAL dwelling units with one parking space at the rear. Work to include the removal of the stair and landing on the west side yard and the storage shed at the rear. Building will be fully sprinklered to NFPA 13 standard, and provided with a fire alarm. | NULL
EP-2019-10831 | 2019-12-11 | 1433 BURNABY STREET, Vancouver, BC V6G 1W6 | Electrical Permit | Commercial | Renovation - Dwelling Unit(s) only | Completed | Installation / Repair - Commercial - Unit #602 Electrical scope: re/re electrical, install receptacles and light fixtures Building permit: Interior alterations only to provide improvements to this existing residential dwelling unit #602 at this existing Villa Contessa Multiple Dwelling building. Scope of work: bathroom & kitchen update, millwork, new flooring, demo walls, Electrical & plumbing fixtures. OK for field review as per Howie Chow, November 4, 2019. The work has been designed to VBBL 2019 Schedule B Architectural, Plumbing & Electrical submitted per John McCuaig, 604-255-0992 Energy Upgrade: L2 - Appliances - Upgrade to an Energuide/Energy Star appliance (fridge; dishwasher) | 2000
EP-2020-01738 | 2020-03-09 | 488 JACKSON AVENUE #2, Vancouver, BC V6A 3B5 | Electrical Permit | Residential | Renovation | Completed | Installation / Repair - Residential - install potlights install lighted mirror in bathroom change out bath fan #2 - 488 Jackson Av Interior alterations to provide improvements to this existing townhouse unit #2 on the ground floor of this multiple dwelling building on this site. Work to change the utility room into a washroom. OK for field review per W.Wong, December 18, 2019 Notes: 1. Building is not sprinklered 2. Energy trigger chosen; L2 - SWH - Install low flow shower heads in all showers | 1500
EP-2020-01739 | 2020-03-03 | 5335 LANARK STREET, Vancouver, BC V5P 2X9 | Electrical Permit | Residential | New | Expired | Temporary Power - Residential - To provide temporary power to this site. | NULL
EP-2020-01740 | 2020-03-09 | 1229 E 11TH AVENUE, Vancouver, BC V5T 2G4 | Electrical Permit | Residential | Renovation | Completed | Installation / Repair - Residential - installing island receptacles on existing circuits. Interior alterations to provide improvements to this rear dwelling unit of this existing two family dwelling building on this site. OK for field review as per Jamie Zhang, Aug.27/18 Energy efficiency upgrade to be in conformance with Table 11.2.1.4. of the Vancouver Building By-law | 500
GP-2020-00699 | 2020-03-10 | 3421 GLEN DRIVE, Vancouver, BC V5V 4S5 | Gas Permit | Residential | Renovation | Completed | Residential - re and re furnace | NULL
EP-2020-01742 | 2020-03-26 | 2630 E 18TH AVENUE, Vancouver, BC V5M 2P7 | Electrical Permit | Residential | New | Completed | Installation / Repair - Residential - Electrical wiring and service for new LWH LWH 100 Main 125 Suite 100 BUILDING PERMIT WORK DESCRIPTION: To construct a 2 storey laneway house building with 1 on grade parking space, having vehicular access from the lane Note: This is a 2 storey building pursuant to the Zoning and Development By-Law 1- Non stratification covenant to be registered prior to sheathing inspection 2-HPO: Vandot Home Services & Development Ltd 3- B1/B2. J.HUI P.Eng (778.319.3403) Structural & Geotechnical "Combustible projections or roof soffits on an exposing building face shall not project to less than .45m from the property line and shall be in compliance with VBBL 2014 9.10.15.5.(9)" The entire building, INCLUDING THE ATTACHED GARAGE (if applicable), to be sprinklered to NFPA 13D. ******THIS PERMIT HAS BEEN ISSUED UNDER THE REQUIREMENTS OF VBBL 2014 AND THE GREEN HOMES PROGRAM****** | 8000
EP-2020-01743 | 2020-03-10 | 345 W 13TH AVENUE, Vancouver, BC V5Y 1W2 | Electrical Permit | Residential | Addition | Completed | Installation / Repair - Residential - wire-up and install one new smoke alarm(120v hard wire)and re-wire an existing smoke alarm beacuse it wasn't properly wire with interconnection to the other smoke alarms of the house before. Interior Alterations to use two bedrooms: both rooms on the south of second floor of this existing one-family dwelling building for Bed and Breakfast Accommodation. Note: The operator of the bed and breakfast, Yun Zhang, must reside within the principal dwelling unit. | 245
GP-2020-00700 | 2020-03-10 | 2588 W 37TH AVENUE, Vancouver, BC V6N 2T2 | Gas Permit | Residential | New | Completed | Residential - gas ( fire place piping only ) | NULL
EP-2020-01744 | 2020-03-20 | 1354 E 41ST AVENUE, Vancouver, BC V5W 1R6 | Electrical Permit | Residential | Addition | Completed | Installation / Repair - Residential - Install two new dedicated 120 volt 20 amp circuits from panel to upstairs bedroom for Dialysis equipment. Includes two new AFCI Breakers and two new GFCI receptacles Amendment: March 25, 2020 Pictures submitted under the application documents and contractor declaration form | 1440
EP-2020-01750 | 2020-03-19 | 849 HOMER STREET, Vancouver, BC | Electrical Permit | Commercial | Renovation | Completed | Installation / Repair - Commercial - Renovation Receptacles Lighting Emergency Lighting Exit signs Reroute Data/Low-voltage Reuse branch existing circuits New branch circuits 849 Homer St. Interior alteration to this existing office tenant in 849 Homer St. in this existing Residential/Commercial mixed-use building on this site. Okay for field review as per E.Kai Dec23/19 E2 - Lighting - Upgrade to Local Control (per 9.4.1.1.(a) of ASHRAE 90.1-2016) | 21683.17
PP-2020-00781 | 2020-03-17 | 198 AQUARIUS MEWS #1907, Vancouver, BC V6Z 2Y4 | Plumbing Permit | Residential | Renovation | Completed | Residential - Fixture Replacements, minor piping adjustments #1907 Interior and exterior alteration to reconfigure this existing residential suite #1907 on the 19th floor in this existing multiple dwelling building on this site. Scope of work includes converting existing enclosed balcony to become part of the kitchen. | NULL
EP-2020-01748 | 2020-03-04 | 2021 CYPRESS STREET, Vancouver, BC V1V 1V1 | Electrical Permit | Commercial | New | Expired | Temporary Power - Commercial - To provide temporary power to this site. | NULL
EP-2020-01771 | 2020-03-10 | 3228 SCHOOL AVENUE, Vancouver, BC V5R 5N3 | Electrical Permit | Residential | New | Completed | Installation / Repair - Residential - pre-wire security alarm, telephone and tv. Building permit work description: To construct a 2 storey laneway house building with an open parking pad, providing 1 parking space, having vehicular access from the lane. Note: This is a 1 ½ storey building pursuant to the Zoning & Development By-law Note: Bldg 1 (principal bldg) addressed 3230 School ave retained on site. 1. No A/C unit proposed 2. Schedule B: Yatendra K. Sharma P.Eng (778-863-7076) Structural & Geotechnical 3. HPO: Residential Builder- Richtown construction Ltd. Address has been assigned per the approved plans as the fire/emergency access to the laneway house is from the west side. This access must be provided & maintained at all times in accordance with the Building By-law ******THIS PERMIT HAS BEEN ISSUED UNDER THE REQUIREMENTS OF VBBL 2014 AND THE GREEN HOMES PROGRAM****** | 1000
BP-2020-00836 | 2020-03-27 | 1177 W HASTINGS STREET, Vancouver, BC V6E 2K3 | Building Permit | Building Permit (BP) | Addition / Alteration | Cancelled | Field Review - Addition / Alteration - #2788 - 28th floor Interior alterations to demise existing office shell space in unit #2788 on the 27th floor to two office units (to be #2788 & #2750) and provide improvements to #2788 only, in this existing commercial building. Scope of work to unit #2788: new partition walls and doors, and electrical and plumbing work as per VBBL 2019. #2750 to remain a shell. Separate permit(s) required for future tenant improvements to #2750. Letter of Assurance submitted by: Schedule A by Dominic Sy, AIBC. Ph# 778-871-9371 Architectural Schedule B by Dominic Sy, AIBC. Ph# 778-871-9371 OK for field review as per D.Holbrook on Mar 4/20 Selected Energy Upgrade: L4 - Lighting - Upgrade all Lighting Controls (per 9.4.1 of ASHRAE 90.1-2016) NOTE: Building sprinklered – Building inspector to determine on site if a separate sprinkler permit is required. | 50000
GP-2019-04163 | 2020-03-23 | 3890 W 24TH AVENUE, Vancouver, BC V6S 1L9 | Gas Permit | Residential | Renovation | Completed | Residential - replace standard HWT with new tankless | NULL
GP-2019-04193 | 2019-12-13 | 6925 DOMAN STREET, Vancouver, BC V5S 3H9 | Gas Permit | Residential | Renovation | Completed | Residential - Re and re boiler | NULL
GP-2019-04155 | 2019-12-11 | 2759 W 22ND AVENUE, Vancouver, BC V6L 1M5 | Gas Permit | Residential | Addition | Completed | Residential - TO INSTALL 1 FURNACE & 1 WATER HEATER | NULL
EP-2019-11110 | 2019-12-20 | NULL | Electrical Permit | Commercial | Renovation | Completed | Installation / Repair - Commercial - Install pipe & CAT6 cabling for 10x new CCTV cameras around BC Place Stadium. Cameras supplied by customer. No building alterations proposed. ***** AMEND: Feb. 5, 2020: Please correct civic address to: 777 Pacific Blvd | 54900
GP-2019-04156 | 2019-12-12 | 7580 COLUMBIA STREET #304, Vancouver, BC V5X 4S8 | Gas Permit | Residential | Renovation | Completed | Residential - #304 installed a gas fireplace | NULL
EP-2019-10836 | 2019-12-11 | NULL | Electrical Permit | Commercial | New | Completed | Installation / Repair - Commercial - Install new pole-mounted service panel, junction boxes, ducts and wiring (reference Sap Acct) | 50000
EP-2019-10837 | 2019-12-11 | 1050 W PENDER STREET, Vancouver, BC V6E 3S7 | Electrical Permit | Commercial | Tenant Improvement | Completed | Installation / Repair - Commercial - Unit #2010 Addition to Access Control system: door strike and card reader, but no mag lock. | 560
GP-2019-04250 | 2020-01-06 | 2552 E 4TH AVENUE, Vancouver, BC V5M 1K3 | Gas Permit | Residential | Renovation | Completed | Residential - Re Re Furnace | NULL
GP-2019-04157 | 2019-12-11 | 3537 W 33RD AVENUE, Vancouver, BC V6N 2H3 | Gas Permit | Residential | Tenant Improvement | Completed | Residential - Replace 50 gallon hot water tank. | NULL
SP-2020-00422 | 2020-03-07 | 200 GRANVILLE STREET, Vancouver, BC V6C 1S4 | Sprinkler Permit | Commercial | Tenant Improvement | Completed | Commercial - Replace sprinkler heads to suit new tenant layout -10th Floor - Common Lobby Interior alterations to provide improvements to the common lobby on the 10th floor of this existing commercial building Scope of work: remove decorative wall panels, dropped ceiling, millwork, finishes, construct furr out walls for millwork support, ceiling work, finishes, lighting, mechanical grills, electrical, plumbing, mechanical and sprinkler work. - *****This application does not include any of the following: 1. Not more than 20 sprinklers (add, relocate, or remove), 2. hydraulic calculations, 3. change in occupancy and /or hazard classification, 4. warehouse storage arrangements, 5. mobile compact storage arrangements, 6. alternative solutions, 7. changes to the sprinkler system supply piping (e.g. valves, mains, cross-mains, branch-lines, etc.), or 8. flexible sprinkler pipe. | NULL
EP-2020-01753 | 2020-03-13 | 1055 W HASTINGS STREET, Vancouver, BC V6E 2E9 | Electrical Permit | Commercial | NULL | Expired | Annual / Operating - Annual/ Operating Permit Valid March 13/2020 to March 12/2021 CONNECTED LOAD: 1492 KVA | NULL
EP-2020-01755 | 2020-03-12 | 2967 WALL STREET, Vancouver, BC V5K 0A6 | Electrical Permit | Residential | Renovation | Completed | Installation / Repair - Residential - -Declaration that work done by another contract is correct and to code -Inspector said we only need to check devices and connections Interior alterations only to build two rooms in the basement and to install three pot lights in the master bedroom on the upper floor of this existing residential townhouse at this existing Avant Multiple Dwelling building. | 246.75
EP-2020-01756 | 2020-03-04 | 2006 W 14TH AVENUE, Vancouver, BC V6J 2K4 | Electrical Permit | Commercial | Renovation | Expired | Temporary Power - Commercial - To provide temporary power to this site. | NULL
EP-2020-01759 | 2020-03-16 | 1607 TEMPLETON DRIVE, Vancouver, BC | Electrical Permit | Residential | Addition | Completed | Installation / Repair - Residential - installation of VC30GRYHW car charger. Wiring to be run through the walls and attic if possible. Charger will be hard-wired and on a 2P/40A circuit. | 800
EP-2019-10840 | 2019-12-11 | 2775 LAUREL STREET, Vancouver, BC V5Z 1M9 | Electrical Permit | Commercial | Tenant Improvement | Completed | Installation / Repair - Commercial - Add receptacle and branch circuits | 36000
EP-2019-10841 | 2019-12-11 | 1831 E 8TH AVENUE, Vancouver, BC V5N 1T7 | Electrical Permit | Residential | Renovation | Issued | Installation / Repair - Residential - Electrical scope: Upgrading service from 100amp to 200 amp service and relocating service for new LWH. * 2 meters on laneway house amend permit April 17 2020: Two meters at laneway house,new service is 200amp, 100amp for house and 100 amp for laneway can u amend permit for house from 200amp to 100 amp | 1000
PP-2019-05395 | 2019-12-23 | 3322 WELLINGTON AVENUE, Vancouver, BC V5R 4Y2 | Plumbing Permit | Residential | New | Completed | Residential - Sump Engineering Assurance letter will be submitted with the District Inspector on the site” | NULL
PP-2020-01667 | 2020-05-26 | 1878 E 16TH AVENUE, Vancouver, BC V5N 2G6 | Plumbing Permit | Residential | Renovation | Completed | Residential - update all outside services for main house | NULL
GP-2019-04159 | 2020-01-03 | 2460 W 6TH AVENUE, Vancouver, BC V6K 1W3 | Gas Permit | Residential | Renovation | Completed | Residential - Installation of 1 gas fireplace - venting and hook up only 2460 W 6th Av (Strata Lot 2) Interior alterations in this existing Heritage 'B' Multiple Conversion Dwelling building (containing 4 units) to renovate the basement and main floor. Scope of work includes: Basement level: removal of a 4 piece washroom and installation of a new 4-piece washroom and 3-piece washroom on the basement level, and new partition walls Main floor: removal of a 2-pc washroom, a new laundry area, relocation of the gas fireplace, and renovation of the kitchen | NULL
SP-2019-02713 | 2019-12-11 | 510 SEYMOUR STREET, Vancouver, BC V6B 3J5 | Sprinkler Permit | Commercial | Tenant Improvement | Completed | Commercial - install 6 new sprinklers, relocate 2 sprinklers #800 - Interior alterations to provide tenant improvements to this existing office space (#800) in this existing commercial building. Scope of work to include: Build new interior walls to create new offices. Some painting and flooring updates. This application does not include any of the following: 1. Not more than 20 sprinklers (add, relocate, or remove), 2. hydraulic calculations, 3. change in occupancy and /or hazard classification, 4. warehouse storage arrangements, 5. mobile compact storage arrangements, 6. alternative solutions, 7. changes to the sprinkler system supply piping (e.g. valves, mains, cross-mains, branch-lines, etc.), or 8. flexible sprinkler pipe. | NULL
EP-2020-01757 | 2020-03-12 | 7708 ONTARIO STREET, Vancouver, BC V5X 3C7 | Electrical Permit | Residential | Addition | Completed | Installation / Repair - Residential - Install lights,receptacles,switches Exterior and interior alterations to add new dormer to the rear of the existing second floor of this two storey plus basement one family dwelling on this corner lot with lane site. Work to include the removal of the storage shed in the rear yard and to unenclosed the area under the sundeck. | 680
GP-2020-00702 | 2020-03-12 | 1265 W 11TH AVENUE #101, Vancouver, BC V6H 1K6 | Gas Permit | Residential | Renovation | Completed | Residential - Install 1 direct vent natural gas fireplace insert. Multi unit with own meter. | NULL
EP-2020-01762 | 2020-03-04 | 188 E 63RD AVENUE, Vancouver, BC V5X 2J6 | Electrical Permit | Residential | New | Expired | Temporary Power - Residential - To provide temporary power to this site. | NULL
GP-2020-00703 | 2020-03-10 | 1956 E 4TH AVENUE, Vancouver, BC | Gas Permit | Residential | Renovation | Completed | Residential - Install 1 direct vent natural gas stove. | NULL
PP-2020-00752 | 2020-03-18 | 7372 MUIRFIELD DRIVE, Vancouver, BC V5S 2L3 | Plumbing Permit | Residential | New | Completed | Residential - New plumbing fixtures laneway house Building permit work description: To construct a 2 storey laneway house building with an attached garage providing 1 parking space + 1 on grade parking space, having vehicular access from the lane. - No A/C unit proposed. - B1/B2. Jianli Guo, P.Eng (604.526.1305) Structural & Geotechnical - HPO: Brillion Homes Ltd. Note: This is a 1 1/2 storey building pursuant to the Zoning & Development By-law. Information regarding the principal building on the survey and site plan is for reference only. Any discrepancy between information regarding the principal building on the survey and/or site plan and approved permit drawings for the principal building are neither approved nor authorized under this laneway house permit. "Combustible projections or roof soffits on an exposing building face shall not project to less than 0.45m from the property line and shall be in compliance with VBBL 2014 9.10.15.5.(9)" The entire building, INCLUDING THE ATTACHED GARAGE (if applicable), to be sprinklered to NFPA 13D-Enhanced. Any alterations or conversions to the attached garage (if applicable) to habitable living space shall not be permitted without first obtaining the approval of the Director of Planning and the Chief Building Official. Thermal protection measures and Laneway house design guidelines shall be required to be met prior to the approval of the conversion. ******THIS PERMIT HAS BEEN ISSUED UNDER THE REQUIREMENTS OF VBBL 2014 AND THE GREEN HOMES PROGRAM****** | NULL
EP-2020-01764 | 2020-03-04 | 1433 NANTON AVENUE, Vancouver, BC V6H 2E1 | Electrical Permit | Residential | New | Expired | Temporary Power - Residential - Temp Power Pole VALID MARCH 04/2020 TIL MARCH 03/2021 | NULL
PP-2020-00700 | 2020-03-10 | 2610 DUNDAS STREET, Vancouver, BC V5K 1P9 | Plumbing Permit | Residential | Renovation | Completed | Residential - renovation of the existing house To permit exterior and interior alterations and change the use to a one family dwelling with secondary suite. Existing 2 car parking pad at rear to remain with access from the lane. ** Amend 03/21/2020** adding 18 meters of outside pipe and 1 outside sump no pump | NULL
EP-2020-01768 | 2020-03-24 | 1012 BALFOUR AVENUE #102, Vancouver, BC V6H 1X1 | Electrical Permit | Commercial | Addition | Completed | Installation / Repair - Commercial - UNIT# 102 Add 1 EV charger, load share device and sub panel for unit 102 In parkade near electrical room | 3000
BP-2020-00844 | 2020-06-02 | 3315 CAMBIE STREET, Vancouver, BC | Building Permit | Building Permit (BP) | Addition / Alteration | Expired | Enquiry Centre - Addition / Alteration - Change of Use and Major Occupancy from Retail - Limited Food (Group E) to Restaurant - Class 1 (Group A2) and provide Interior Alterations for the new tenant in this one storey plus basement mixed-use building. Scope of work includes new cooking equipment, exhaust hood, new stairs and washrooms. Notes: 1. Class 1 cooking operations (Grease-Laden Vapours). 2. Commercial kitchen exhaust system to NFPA 96 (Type 1 hood). 3. 44 seats inside restaurant; maximum 60 seats inside and outside to washroom capacity. 4. Separate permit will be required if any changes to the seating layout. CRP: David Scott, Architect, Phone: (604) 737-2541 Processed though CRC. *****This permit has been reviewed under the 2019 Vancouver Building By-law (#12511).***** “Reviewed during the 2020 pandemic crisis.” | 400000
EP-2020-02488 | 2020-04-15 | 1831 WOODLAND DRIVE, Vancouver, BC V1V 1V1 | Electrical Permit | Commercial | NULL | Expired | Annual / Operating - Standard maintenance electrical work and/or minor modifications of the current design as requested and controlled by FortisBC engineering. Valid April 15, 2020 to April 14, 2021 | NULL
EP-2020-01770 | 2020-03-16 | 483 W 16TH AVENUE, Vancouver, BC | Electrical Permit | Commercial | Tenant Improvement | Completed | Installation / Repair - Commercial - Safety check for work done without permit by previous contractor. Reference to CF-2017-013087 Building permit work description: Interior alterations to change of use from club to office and to validate the WWOP partitions in this unit on the 2nd floor of this existing commercial building on this site. Ok for Field Review as per J. Zhang, February 11, 2019. Note: 1. Building Not Sprinklered - No sprinkler inspection or permit required. 2. Energy trigger chosen ; L2 - Lighting - Upgrade to incorporate Space Control systems (per 9.4.1.2 of ASHRAE 90.1 - 2010) | 300
PP-2020-00702 | 2020-03-10 | 6299 TYNE STREET, Vancouver, BC V5S 3L6 | Plumbing Permit | Residential | New | Completed | Residential - Plumbing work To construct a 2 storey laneway house building with an 1 on grade parking space, having vehicular access from the lane. | NULL
EP-2020-01765 | 2020-04-15 | 1485 MAPLE STREET, Vancouver, BC | Electrical Permit | Residential | Renovation | Completed | Installation / Repair - Residential - Replace grounding and bonding Interior/exterior alterations to remove and replace a portion of the foundation wall at the basement floor level of this existing Multiple Dwelling building on this site. Note: Wood repairs and 2' pony wall with 2 x 6 wood studs and concrete, and stucco finish to match existing. | 900
SP-2020-00398 | 2020-04-07 | 2967 WALL STREET, Vancouver, BC V5K 0A6 | Sprinkler Permit | Residential | Renovation - Dwelling Unit(s) only | Completed | Residential - Add sprinkler to new room in Basement. Building permit work description: Interior alterations only to build two rooms in the basement and to install three pot lights in the master bedroom on the upper floor of this existing residential townhouse at this existing Avant Multiple Dwelling building. OK for field review as per Howie Chow, February 6, 2020. Exempt from REUP as job value is under $20,000. | NULL
EP-2020-01766 | 2020-03-12 | 2193 W 41ST AVENUE, Vancouver, BC | Electrical Permit | Commercial | Renovation | Completed | Installation / Repair - Commercial - Alarm and cctv installation | 1200
EP-2019-10843 | 2019-12-12 | 1455 E 3RD AVENUE, Vancouver, BC | Electrical Permit | Commercial | Renovation | Completed | Installation / Repair - Commercial - Branch circuit located in electrical room. | 1000
GP-2019-04160 | 2019-12-11 | 3868 SLOCAN STREET, Vancouver, BC V5R 1Y5 | Gas Permit | Residential | Tenant Improvement | Completed | Residential - Furnace Replacement | NULL
GP-2019-04162 | 2019-12-11 | 4497 PUGET DRIVE, Vancouver, BC V6L 2V9 | Gas Permit | Residential | New | Completed | Residential - Venting and hook up only To construct a 2 storey + cellar one-family dwelling ($1,046,000) with a detached accessory building (garage), at the rear providing 2 parking spaces, having vehicular access from the lane. | NULL
EP-2019-10845 | 2019-12-11 | 1177 W HASTINGS STREET, Vancouver, BC V6E 2K3 | Electrical Permit | Commercial | Tenant Improvement | Completed | Installation / Repair - Commercial - #800 - 8th floor (full floor tenant) Electrical scope: electrical and communications installation Building permit: Interior alterations to provide tenant improvements for the existing full floor general office tenant on the 8th floor (#800) in this existing commercial high rise building on this site. Scope of work: remove/construct partition walls, doors, millwork, finishes, ceiling work, card reader, power & data, electrical, plumbing and sprinkler work. TENANT: Plotkin Health Inc. Architectural Schedule B submitted by Mohammad Ramezanzadeh, Architect, ph: 604-230-3822 OK for Field Review per I. Batt, Oct 22, 2019 Building Sprinklered – Separate sprinkler permit required for proposed sprinkler work L2 - Lighting - Upgrade to Local Control (per 9.4.1.1.(a) of ASHRAE 90.1-2016) | 22000
GP-2019-04164 | 2019-12-11 | 3649 ETON STREET, Vancouver, BC V5K 1K8 | Gas Permit | Residential | New | Completed | Residential - One fireplace Exterior and interior alteration to replace all exterior cladding and windows along with front and rear facade changes and to upgrade insulation and drywall thought the home. Scope of work includes structural work and changes to interior layout on all floors, demolish existing chimney and install gas fireplace to this existing one-family dwelling. | NULL
GP-2020-00705 | 2020-03-10 | 5843 COMMERCIAL STREET, Vancouver, BC V5P 3N8 | Gas Permit | Residential | New | Completed | Residential - Gas piping rough-in from meter to appliances.Boiler gas vent rough-in. | NULL
PP-2021-00550 | 2021-08-13 | 1033 NELSON STREET, Vancouver, BC V1V 1V1 | Plumbing Permit | Commercial | New | Issued | Commercial - Installation of all plumbing services for a 58-storey building with 331 market units; a 5-storey podium with new church program space and Daycare, an 8 storey social housing building with 61 units all over 8 levels of an underground parkade. (reference: PP-2020-00888: Underground) Permit excludes civil work, separate permit is required. >>>To construct a 58-storey building with 331 market units; a 5-storey podium with new church program space and Daycare, an 8-storey social housing building with 61 units all over 9 levels of an underground parkade. To restore and renovate the exiting First Baptist Church. STAGED CONSTRUCTION (SHELL PERMIT) Stage I (Excavation/Shoring and complete Structure) issued December 4, 2018. Stage II (full building permit for new construction. Existing church building excluded from this permit) issued April 29, 2020. Stage III: to allow salvage and abatement of hazardous materials of the existing church issued May 11, 2021. Stage IV to restore and renovate the existing church (to be issued). Change of architect of record and CRP: Venelin Kokalov replaced Shinobu Homma as of December 21, 2020. | NULL
BP-2020-00846 | 2021-09-10 | 2504 YALE STREET, Vancouver, BC V5K 1B9 | Building Permit | Building Permit (BP) | Addition / Alteration | Issued | Low Density Housing - Addition / Alteration - Building Permit for DP-2019-01046 interior/exterior alterations to this existing one family dwelling including change of use to a one family dwelling with secondary suite. SPRINKLER NFPA 13D scope of work: alterations to basement to create a secondary suite enlarge 1/2 storey on upper floor to create another floor adding side door to suite entrance under front porch. add two car garage in rear | 400000
DB-2020-00847 | 2021-07-02 | 2573 TURNER STREET, Vancouver, BC V5K 2E9 | Building Permit | Development and Building Permit (DB) | Demolition / Deconstruction | Issued | Low Density Housing - Demolition / Deconstruction - Demolition – Conventional (Standard) To demolish the existing one family dwelling building ($15,000) on this site. Demo contractor name: Canadian Excavating Ltd Demo contractor phone number: 604-728-0434 | 15000
GP-2019-04165 | 2019-12-11 | 4446 JAMES STREET, Vancouver, BC V5V 3J1 | Gas Permit | Residential | Renovation | Completed | Residential - Relocation of existing lines piping only Exterior and interior alterations to change of use from one family dwelling to one family dwelling with a secondary suite in this Municipally Designated 'M' Vancouver Heritage Registered 'B' building on this site. | NULL
EP-2019-10850 | 2019-12-11 | 1380 JERVIS STREET, Vancouver, BC V6E 2E5 | Electrical Permit | Commercial | Renovation - Dwelling Unit(s) only | Completed | Installation / Repair - Commercial - #404 - 4th floor Replace fuse box with electrical panel. Install 2 x 20A receptacle circuit in the kitchen. Install new circuits for dishwasher, counter top receptacle and AFCI circuit for microwave. Rewire the bathroom. Replace all the switches, receptacles, light fixtures (provided by customer). Building permit: Interior alterations to provide improvements and to remove the wall between kitchen and dining area, relocate and upgrade of electrical panel, and upgrading interior finishes in the kitchen and bathroom in this existing residential suite on the 4th floor of the existing highrise multiple dwelling building on this site OK for Field Review per I. Batt, Nov 26/2019 Energy upgrade selected: L2 - Appliances - Upgrade to an Energuide/Energy Star appliance (fridge; dishwasher) Notes: - Schedule B not required per P. Volpi, Nov 26/2019. - DBI to determine structural requirements re: removal of partition wall, during Field Review pre-issuance inspection. - Building is not sprinklered. | 1950
EP-2019-10851 | 2019-12-11 | 1380 JERVIS STREET, Vancouver, BC V6E 2E5 | Electrical Permit | Commercial | Renovation - Dwelling Unit(s) only | Completed | Installation / Repair - Commercial - Unit #506 Replace fuse box with electrical panel. Install 2 x 20A receptacle circuit in the kitchen. Install new circuits for dishwasher, counter top receptacle and AFCI circuit for microwave. Rewire the bathroom. Replace all the switches, receptacles, light fixtures (provided by customer). Note: There will be no alteration to the walls. | 1950
DB-2019-05585 | 2020-05-13 | 158 E 44TH AVENUE, Vancouver, BC V5W 1V6 | Building Permit | Development and Building Permit (DB) | New Building | Completed | Low Density Housing - New Building - 2 STOREY 1FD + SS + LWH To construct a 2 storey one-family dwelling with a secondary suite located in the Basement ($683,727.50) with 1 open parking over gravel, and 1 attached garage to LWH, providing 2 parking space in total, having vehicular access from the 20' Lane. 1. Covenant registered at the Land Title Office under CA7923445 2. No Strata Titling permitted 3. A/C Unit proposed at rear yard 4. Bar sink located in basement 5. Schedule B: (A.S RATHOD) P.Eng (778-885-0551) Structural & Geotechnical 6. BC Housing (1029020 B.C. LTD.) This is a 2 storey building pursuant to the Zoning and Development By-Law ******THIS PERMIT HAS BEEN ISSUED UNDER THE REQUIREMENTS OF VBBL 2019 ****** All rooms adjacent to East and West exposing building face shall be sprinklered. "Combustible projections or roof soffits on an exposing building face shall not project to less than .45m from the property line and shall be in compliance with VBBL 2019 9.10.15.5.(11) The entire building, INCLUDING THE ATTACHED GARAGE (if applicable), to be sprinklered to NFPA 13D. Any alterations or conversions to the attached garage (if applicable) to habitable living space shall not be permitted without first obtaining the approval of the Director of Planning and the Chief Building Official. Thermal protection measures and Laneway house design guidelines shall be required to be met prior to the approval of the conversion. Principle Dwelling: 158 E 44th Av (1st and 2nd storey, north portion of cellar Secondary Suite: 160 E 44th Av (south portion of cellar) Laneway home: 162 E 44th Av | 683727.5
BP-2020-00848 | 2020-05-08 | 2573 TURNER STREET, Vancouver, BC V5K 2E9 | Building Permit | Building Permit (BP) | Salvage and Abatement | Completed | Low Density Housing - Salvage and Abatement - SALVAGE AND ABATEMENT PERMIT Salvage and Abatement Permit only for Building permit: DB-2020-00845 and to be completed under the supervision of a registered professional. This permit does not authorize demolition, deconstruction or construction work. QP: Steven Seewald of ALARA Environmental Health & Safety Ltd Demo permit: DB-2020-00847 | 0
PP-2020-00703 | 2020-03-11 | 191 E 11TH AVENUE, Vancouver, BC V5T 2C1 | Plumbing Permit | Commercial | New | Issued | Commercial - **TO CONTINUE WORK STARTED BY OTHERS(re: PP-2018-02746) The construction of a 4-storey commercial/residential development containing three retail stores-'SHELL ONLY' on the ground floor and a total of 17 dwelling units above,with one level of underground parking having vehicular access from E 11th Ave. Note: 1) A separate sign permit is required for all awnings and their anchorage, and they shall be installed and completed prior to the final inspection of Building Permit BU460345. 2) No kitchen permitted for the commercial units unless venting can utilize venting shaft. Addressing: 191 E 11th Av - Residential lobby 2681 Main St - 1st storey 2685 Main St - 1st storey 2691 Main St - 1st storey CRP: FRANCOIS MARCHAND 604.872.2595 E-mail: francois@amarchitects.com Revision No. 1 : Oct. 02, 2018, Related to DE420175 1) Replace Electrical Engineer on Record, new Electrical drawings and new Schedule B. 2) relocation of the East, West & South foundation walls inward by approx. 5" 3) relocation of underground parking stairs; 4) widening of access ramp by 4"; 5) revision of parking layout; 6) replacing a standard car space with a small car space; 7) reducing the commercial vehicle car spaces to 1 space; 8) addition of an electrical closet in the parking level; 9) deletion of residential gas meter closet. Also see attached letter from the Architect dated September 15, 2016. Revision No. 2, July 24, 2019. To change the Structural Engineer on Record. to John Markulin, P. Eng. Note: "This permit has been reviewed under the 2007 Vancouver Building By-law (#9419)." NOTE: THIS PERMIT WAS CONVERTED FROM PRISM. | NULL
PP-2020-00705 | 2020-03-10 | 2861 GRANVILLE STREET, Vancouver, BC V6H 3J4 | Plumbing Permit | Commercial | Tenant Improvement | Completed | Commercial - As requested installed 1 1/2 inch RPBA and 1 1/2 inch DCVA DCVA under espresso machine RPBA In janitor closet | NULL
DB-2020-00850 | 2020-07-28 | 3276 E 2ND AVENUE, Vancouver, BC V5M 1G3 | Building Permit | Development and Building Permit (DB) | New Building | Completed | Low Density Housing - New Building - To construct a 2 storey one-family dwelling with a secondary suite located in the Basement ($885,722.50) with an open parking pad, providing 1 parking space, having vehicular access from the 20' Lane. 1. Covenant registered at the Land Title Office under CA8199558 2. No Strata Titling permitted 3. No A/C Unit proposed 4. Bar sink located in basement 5. Schedule B: (Md. Shahidul Alam) P.Eng (604.653.7475) Structural & Geotechnical 6. HPO: Residential Builder- Trans Pacific Homes Inc. Note: This is a 2 storey building pursuant to the Zoning and Development By-Law Address Information: Principle Dwelling: #1-3276 E 2 Ave Secondary Suite: #2-3276 E 2 Ave Laneway home: #3-3276 E 2 Ave Addresses have been assigned per the approved plans, access to the rear unit is from the xxxx side. This access must be provided & maintained at all times and the building addresses posted to be visible from the street in accordance with the Building By-law. **THIS PERMIT HAS BEEN ISSUED UNDER THE REQUIREMENTS OF VBBL #12511 (2019) AND THE GREEN HOMES PROGRAM** ****ALL PROJECT COORDINATOR NOTES HAS BEEN ACCEPTED BY APPLICANT*** | 885722.5
BP-2020-00852 | 2020-05-07 | 3276 E 2ND AVENUE, Vancouver, BC V5M 1G3 | Building Permit | Building Permit (BP) | Salvage and Abatement | Completed | Low Density Housing - Salvage and Abatement - Salvage and Abatement Permit only for Building permit: DB-2020-00850 and to be completed under the supervision of a registered professional. This permit does not authorize demolition, deconstruction or construction work. QP: Pacific Ark Environmental Consulting Ltd. (Xiaoqiang (David_ Yang) Demolition permit: DB-2020-00851 | 0
EP-2020-01769 | 2020-03-12 | 6462 MACDONALD STREET, Vancouver, BC V6N 1E6 | Electrical Permit | Residential | New | Issued | Installation / Repair - Residential - 400A Single Family House 2 STOREY 1FD + ATTACHED GARAGE To construct a 2 storey + cellar one-family dwelling ($2,234,190.00) with an attached garage providing 2 parking spaces having vehicular access from the street with an accessory building and an exterior pool in the rear. 1. A/C unit proposed in the Rear Yard 2. Bar sink located in Whiskey Bar | 68000
SP-2020-00399 | 2020-03-17 | 5068 PRINCE ALBERT STREET, Vancouver, BC V5W 3C6 | Sprinkler Permit | Residential | New | Completed | Residential - new fire sprinkler install for single family with secondary suite Building permit work description: To construct a 2 storey one-family dwelling with a secondary suite located in the basement and a LWH, at the rear providing 1 surface parking having vehicular access from the lane. Note: This is a 2 storey building pursuant to the Zoning and Development By-Law 1- Covenant registered at the Land Title Office under CA7592622 2- No strata titling permitted 3- No bar sink proposed 4- No A/C unit proposed 5- Schedule B: Jason Hui, P.Eng (778-319-3403) Structural & Geotechnical 6- HPO: Animark Holdings Ltd ******THIS PERMIT HAS BEEN ISSUED UNDER THE REQUIREMENTS OF VBBL 2014 AND THE GREEN HOMES PROGRAM********* TERMS:Building to be sprinklered to NFPA 13D requirements | NULL
SP-2020-00400 | 2020-03-17 | 5072 PRINCE ALBERT STREET, Vancouver, BC V5W 3C6 | Sprinkler Permit | Residential | New | Cancelled | Residential - Install new fire sprinkler system into lane house Building Permit work description: To construct a 2 storey laneway house building with an open parking pad, providing 1 parking space and having vehicular access from the lane. Note: This is a 1 ½ storey building pursuant to the Zoning & Development By-law. Note: Bldg 1 (principal bldg) addressed 6434 Windsor St proposed on site. 1. No Strata Titling permitted 2. No A/C unit proposed 3. Schedule B: Jason Hui, P.Eng (778-319-3403) Structural & Geotechnical 4. HPO: Animark Holdings Ltd. ******THIS PERMIT HAS BEEN ISSUED UNDER THE REQUIREMENTS OF VBBL 2014 AND THE GREEN HOMES PROGRAM****** TERMS: Building to be sprinklered to NFPA 13D requirements. | NULL
EP-2020-01884 | 2020-03-19 | 2316 W 21ST AVENUE, Vancouver, BC V6L 1J7 | Electrical Permit | Residential | Tenant Improvement | Completed | Installation / Repair - Residential - New home from the ground up New 200amp service Low voltage Lighting Normal circuits To construct a 2 storey one-family dwelling with a 4 car garage located at the rear of the property, providing access from the lane. ($1,043,750). 1- No strata titling permitted 2- No A/C unit proposed 3- Schedule B, Clinton Yiu, P.Eng (604-255-7670. Structural 4- Schedule B, Louise M Roos, P.Eng (604-818-5121. Architectural Item 1.5 for glass guards 5- Schedule B, Matt Kokan, P.Eng (604-439-0922. Geotechnical 6- HPO - Rockridge Developments Inc. | 50000
BP-2019-05587 | 2020-01-27 | 158 E 44TH AVENUE, Vancouver, BC V5W 1V6 | Building Permit | Building Permit (BP) | Salvage and Abatement | Completed | Low Density Housing - Salvage and Abatement - SALVAGE AND ABATEMENT PERMIT Salvage and Abatement Permit only for Building permit: DB-2019-05585 and to be completed under the supervision of a registered professional. This permit does not authorize demolition, deconstruction or construction work. QP: BCQP Consultants Inc. (Peter Van Bakel) Demolition permit: BP-2019-05586 | 0
DB-2019-05588 | 2020-05-13 | 162 E 44TH AVENUE, Vancouver, BC V5W 1V6 | Building Permit | Development and Building Permit (DB) | New Building | Completed | Low Density Housing - New Building - 1.5 STOREY LANEWAY HOME + 1 OPEN PARKING To construct a 2 storey laneway house building ($156,250.00) providing 1 required open parking over gravel providing having vehicular access from the 20' Lane. Note: This is a 1 ½ storey building pursuant to the Zoning & Development By-law. 1. Covenant registered at the Land Title Office under CA7923445 2. No Strata Titling permitted 3. A/C Unit proposed at rear yard 4. Schedule B: (A.S RATHOD) P.Eng (778-885-0551) Structural & Geotechnical 6. BC Housing (1029020 BC LTD) NOTE: To achieve the required FSR. A floor space exclusion of 3% has been applied to this application as per section 11.17.18 of the district schedule, to accommodate improved building performance. Address has been assigned per the approved plans as the fire/emergency access to the laneway house is from the east side. This access must be provided & maintained at 20' Lane at all times in accordance with the Building By-law. "Combustible projections or roof soffits on an exposing building face shall not project to less than .45m from the property line and shall be in compliance with VBBL 2019 9.10.15.5.(11)" The entire building, INCLUDING THE ATTACHED GARAGE (if applicable), to be sprinklered to NFPA 13 D per 3.2.5.12.(3)(d) ******THIS PERMIT HAS BEEN ISSUED UNDER THE REQUIREMENTS OF VBBL 2019 ****** *NEW HOUSE* Note: See DB-2019-05585 or Bldg 1 on site (principal bldg) addressed 158 E 44TH AVENUE. | 156250
SP-2019-02715 | 2019-12-12 | 2930 VIRTUAL WAY, Vancouver, BC V5M 0A5 | Sprinkler Permit | Commercial | Tenant Improvement | Completed | Commercial - #300-3rd floor (full floor tenant) To add and relocate sprinklers to make legal. Interior alterations to provide tenant improvements on the 3rd floor (#300) of this existing mixed use building. Scope of work: demolish/construct partition walls, millwork, glazing, new doors, lighting, finishes, electrical and plumbing work. *********This application does not include any of the following: 1. Not more than 20 sprinklers (add, relocate, or remove), 2. hydraulic calculations, 3. change in occupancy and /or hazard classification, 4. warehouse storage arrangements, 5. mobile compact storage arrangements, 6. alternative solutions, 7. changes to the sprinkler system supply piping (e.g. valves, mains, cross-mains, branch-lines, etc.), or 8. flexible sprinkler pipe. | NULL
EP-2019-10853 | 2019-12-13 | 4563 W 14TH AVENUE, Vancouver, BC V6R 2Y5 | Electrical Permit | Residential | Renovation | Completed | Installation / Repair - Residential - * Installation of surface mount, DCC10 energy management device beside panel in garage. DCC10 to be fed by new 2P40A breaker in main 200A panel. * Surface mount installation of 2c/#8 teck cable from DCC10 to specified location of owner supplied EV wall charger in garage. * Install and wiring of charger. No building alterations proposed. ***AMENDMENT*** December 20, 2019 * Change address from: 4363 W 14th Ave to: 4563 W 14th Ave. * No change in value. | 2442
EP-2019-10854 | 2020-01-30 | 1290 HOMER STREET, Vancouver, BC V6B 2Y5 | Electrical Permit | Commercial | Renovation | Completed | Installation / Repair - Commercial - Existing 3-storey heritage building renovation with added 3 new floors for a total 6-storey building with new service, new fire alarm, new lighting; base building shell for restaurant fit-out on bottom two floors and future office space on remaining floors (reference: Interim: EP-2019-10855) Plans to be submitted in person December 12th, 2019 | 450000
PP-2019-05398 | 2019-12-12 | 1882 E 16TH AVENUE, Vancouver, BC V5N 2G6 | Plumbing Permit | Residential | New | Completed | Residential - Sump Engineering Assurance letter will be submitted with the District Inspector on the site” | NULL
EP-2019-10856 | 2019-12-12 | 560 W 19TH AVENUE, Vancouver, BC V5Z 1W6 | Electrical Permit | Residential | New | Completed | Installation / Repair - Residential - Electrical scope: Complete security alarm, CCTV, tel/tv/data, intercom, music, vacuum, lighting control Building permit: To construct a 2 storey + cellar one-family dwelling with a detached accessory building (garage), at the rear providing 2 parking spaces, having vehicular access from the lane. Note: This is a 2 storey building pursuant to the Zoning and Development By-Law 1- Bar/Sink proposed in exercise room 2- A/C unit proposed in rear 3- B1/B2. A. C. M. Wang P.Eng (604.618.6236) Structural & Geotechnical 4- HPO - Big Tree Construction Ltd 6- All rooms adjacent to East and West exposing building face shall be sprinklered | 8000
BP-2019-05592 | 2020-01-16 | 936 W 8TH AVENUE, Vancouver, BC V5Z 1E5 | Building Permit | Building Permit (BP) | Addition / Alteration | Completed | Field Review - Addition / Alteration - Exterior alterations to repair the damage due to the vehicle impact on the ground floor of this existing commercial building on this site. Letters of assurance submitted: Sch A: R. Santa Ana, AIBC, 604.628.7881 Sch B (Arch): R. Santa Ana, AIBC, 604.628.7881 Sch B (Struct): J.A. Haampson, 778.386.2232 OK for field review as per Jamie Zhang, Dec.11/19 Energy upgrade exempt. | 10000
EP-2019-10857 | 2019-12-20 | 2720 E 48TH AVENUE, Vancouver, BC V5S 1G7 | Electrical Permit | Commercial | Tenant Improvement | Completed | Installation / Repair - Commercial - Electrical scope: * Altered/replaced the graphic annunciator. * Amended to meet requirements of 6465 VIVIAN ST. Building permit: To provide interior alterations to facilitate access to off-street parking for the neighboring development at 6465 Vivian Street, while preserving security requirements for 2720 East 48 Ave. Architectural and structural details for the physical interconnection under separate permit for 6465 Vivian - BP-2017-04562 Stage #1 - full construction - issued 2018 Apr.25 | 1000
SP-2019-02717 | 2019-12-16 | 650 W 41ST AVENUE, Vancouver, BC V5Z 2M9 | Sprinkler Permit | Commercial | Renovation | Completed | Commercial - Revisions to accommodate the enclosing of an stair to form an exit from the P1 level of the mall in the bay area. This application does not include any of the following: 1. Not more than 20 sprinklers (add, relocate, or remove), 2. hydraulic calculations, 3. change in occupancy and /or hazard classification, 4. warehouse storage arrangements, 5. mobile compact storage arrangements, 6. alternative solutions, 7. changes to the sprinkler system supply piping (e.g. valves, mains, cross-mains, branch-lines, etc.), or 8. flexible sprinkler pipe. | NULL
GP-2019-04169 | 2019-12-12 | 3437 E 25TH AVENUE, Vancouver, BC V5R 1J9 | Gas Permit | Residential | New | Completed | Residential - One fireplace To construct a 2 storey one-family dwelling with a secondary suite located in the north side of Basement. | NULL
PP-2019-05437 | 2019-12-17 | 7181 CULLODEN STREET, Vancouver, BC V5X 4K1 | Plumbing Permit | Residential | New | Completed | Residential - New sump to be put in for laneway | NULL
PP-2019-05399 | 2019-12-17 | 1745 W 12TH AVENUE, Vancouver, BC V6J 2E5 | Plumbing Permit | Commercial | Addition | Completed | Commercial - Backflow for premise isolation the Backflow Assembly to be installed only to the Domestic Cold Water (DCW). | NULL
PP-2019-05400 | 2020-01-06 | 1628 W 1ST AVENUE #206, Vancouver, BC V6J 1G1 | Plumbing Permit | Commercial | Tenant Improvement | Completed | Commercial - Install one dishwasher in office kitchen. No building work is involved in this installation. We just work under kitchen sink counter. We are not touching walls or floors. | NULL
EP-2019-10858 | 2019-12-11 | 2650 MAPLE STREET, Vancouver, BC V1V 1V1 | Electrical Permit | Commercial | New | Expired | Temporary Power - Commercial - TEMP POWER POLE VALID DEC 09/2018 TIL DEC 08/2019 | NULL
EP-2019-10859 | 2019-12-12 | 1575 KOOTENAY STREET, Vancouver, BC V5K 4Y3 | Electrical Permit | Commercial | New | Expired | Temporary Power - Commercial - Temporary Power Pole Valid December 12, 2019 to December 11, 2020 DB – NOT ISSUED: Work authorized by this permit is for placement of a temporary power pole only and does not authorize any site construction and/or excavation. A separate Building Permit will be required prior to commencement of any other work on this site. | NULL
EP-2019-10861 | 2019-12-11 | 4036 W 29TH AVENUE, Vancouver, BC V6S 1V5 | Electrical Permit | Residential | New | Expired | Temporary Power - Residential - To provide temporary power to this site. | NULL
GP-2019-04175 | 2019-12-13 | 3239 E 20TH AVENUE, Vancouver, BC V5M 2V6 | Gas Permit | Residential | New | Completed | Residential - 3/4" @ 2psig new service to lane way home 5/8" from exterior to mechanical room. New 125MBH Combi boiler for domestic and radiant heating | NULL
EP-2019-10866 | 2019-12-17 | 2626 E 47TH AVENUE, Vancouver, BC V5S 1C1 | Electrical Permit | Residential | New | Completed | Installation / Repair - Residential - New electrical wire and electrical service for new home being constructed. Building permit: To construct a 2 storey + cellar one-family dwelling with a secondary suite located in the basement/cellar with an attached garage to LWH and 1 open parking pad, providing a total of 2 parking spaces, having vehicular access from the lane Note: This is a 2 storey building pursuant to the Zoning and Development By-Law 1- Covenant registered at the Land Title Office under CA7184700 2- No strata titling permitted 3- Proposed bar sink at BSM 4- A/C unit proposed in rear yard 5- Schedule B: Paullus K.F. Young P.Eng (604.841.7748)Geotechnical 6- Schedule B: K.T.C. Nguyen P.Eng (604.783.2582) Structural Building to be sprinklered to NFPA 13D requirements. | 18000
EP-2019-10863 | 2019-12-11 | 338 POWELL STREET, Vancouver, BC V6A 1G4 | Electrical Permit | Commercial | Tenant Improvement | Expired | Temporary Power - Commercial - To provide temporary power to this site. | NULL
EP-2019-10865 | 2019-12-12 | 2630 E 47TH AVENUE, Vancouver, BC V5S 1C1 | Electrical Permit | Residential | New | Completed | Installation / Repair - Residential - Electrical wiring for new laneway house. Building permit: To construct a 2 storey laneway house building with an attached garage and 1 open parking pad, providing a total of 2 parking spaces, having vehicular access from the lane. Note: This is a 1 ½ storey building pursuant to the Zoning & Development By-law 1. Covenant registered at the Land Title Office under CA7184700 2. No Strata Titling permitted 3. No A/C unit 4. Schedule B: Paullus K.F. Young P.Eng (604.841.7748)Geotechnical 5. Schedule B: K.T.C. Nguyen P.Eng (604.783.2582) Structural Building to be sprinklered to NFPA 13D requirements. | 8000
EP-2019-10867 | 2019-12-12 | 2868 E 2ND AVENUE, Vancouver, BC V5M 1E3 | Electrical Permit | Residential | New | Completed | Installation / Repair - Residential - Rough-in and installation of TV, network, intercom and security Building permit: 2 STOREY 1FD + SS + LWH To construct a 2 storey one-family dwelling with a secondary suite located in the Basement ($729,250.00) with an open parking pad, providing 1 parking space, having vehicular access from the 20' Lane. 1. Covenant registered at the Land Title Office under CA7597556 2. No Strata Titling permitted 3. No A/C Unit proposed 4. Schedule B: (M.S. Alam) P.Eng (604.653.7475) Structural & Geotechnical 5. HPO: Residential Builder- (LaMai Homes Ltd.) | 1900
EP-2019-10868 | 2019-12-12 | 2864 E 2ND AVENUE, Vancouver, BC V5M 1E3 | Electrical Permit | Residential | New | Completed | Installation / Repair - Residential - Rough in and installation of TV, data, telephone, security Building permit: 1.5 STOREY LANEWAY HOME To construct a 2 storey laneway house building ($166,000.00) with 1 open parking pad having vehicular access from the 20' Lane. Note: This is a 1 ½ storey building pursuant to the Zoning & Development By-law. 1. Covenant registered at the Land Title Office under CA7597556 2. No Strata Titling permitted 3. No A/C Unit proposed 4. Schedule B: (M.S. Alam) P.Eng (604.653.7475) Structural & Geotechnical 5. HPO: Residential Builder- (LaMai Homes Ltd.) | 900
GP-2019-04176 | 2019-12-12 | 195 E 47TH AVENUE, Vancouver, BC V5W 2A6 | Gas Permit | Residential | Renovation - Dwelling Unit(s) only | Completed | Residential - Boiler & Tankless Water Heater Installation | NULL
EP-2019-10869 | 2019-12-12 | 2083 E 48TH AVENUE, Vancouver, BC V5P 1R7 | Electrical Permit | Residential | New | Completed | Installation / Repair - Residential - Electrical wiring for new house. * 125 A service to 2083 E 48th Ave. * 100 A service to 2079 E 48th Ave. Building permit: To construct a 2 storey + cellar one-family dwelling with a secondary suite located in the cellar with an open parking pad, at the rear providing 1 parking space, having vehicular access from the lane. Note: This is a 2 storey building pursuant to the Zoning and Development By-Law 1- Covenant registered at the Land Title Office under CA7035885 2- No Strata Titling permitted 3- Bar/Sink proposed in Cellar 4- A/C unit proposed in the rear yard 5- Schedule B: Shamsul Alam Shikder P.Eng (604.255.3740) Structural & Geotechnical Building to be sprinklered to NFPA 13D requirements. | 18000
EP-2019-10871 | 2019-12-12 | 2272 DUNDAS STREET #106, Vancouver, BC V5L 1J8 | Electrical Permit | Commercial | Renovation - Dwelling Unit(s) only | Completed | Installation / Repair - Commercial - Unit 106 * Removing existing light fixtures and replace with LED pot lights 16 total * Remove 1 baseboard heater and replace existing switches * Add 2 new switches and relocate 2 switches * Add bedroom ceiling pan No building alterations will be performed for this scope of work. | 2500
PP-2019-05402 | 2019-12-16 | 800 BURRARD STREET, Vancouver, BC V6Z 2G7 | Plumbing Permit | Commercial | Tenant Improvement | Completed | Commercial - 15th Floor - Addition of one kitchen sink Building permit work description: Interior alterations to provide tenant improvements for new office tenant in this existing full floor office space. Scope of work: remove interior existing walls and door, add new walls and doors create new office rooms, existing elevator and washrooms remain the same. | NULL
PP-2019-05403 | 2019-12-16 | 800 BURRARD STREET, Vancouver, BC V6Z 2G7 | Plumbing Permit | Commercial | Tenant Improvement | Completed | Commercial - 16th Floor - Addition of one kitchen sink Building permit work description: Interior alterations to provide tenant improvements for new office tenant in this existing full floor office space. Scope of work: remove interior existing walls and door, add new walls and doors create new office rooms, existing elevator and washrooms remain the same. | NULL
EP-2019-10872 | 2019-12-12 | 198 AQUARIUS MEWS #2707, Vancouver, BC V6Z 2Y4 | Electrical Permit | Commercial | Renovation - Dwelling Unit(s) only | Completed | Installation / Repair - Commercial - #2707 - 27th floor Replacing existing pot lights with LED lights, adding 15 new pot lights, relocating few switches, wiring for kitchen island. Building permit: Interior alterations to provide residential improvements at unit #2707 on the 27th level of this existing multiple dwelling building on this site. Scope of work includes: Remove and replace kitchen cabinetry, appliances, bathroom flooring and wall tiles, plumbing fixtures and new paint and lighting. Expand kitchen by removing the enclosed balcony (approx. 64 sf). OK for field review as per Stewart Codwell. Schedule (B) Structural by Xian Min Lily Qiu, P.Eng., 778.321.5377 Energy Upgrade Exempted: Reached Energy Efficiency Target | 3000
PP-2019-05409 | 2020-01-09 | 5737 HOLLAND STREET, Vancouver, BC V6N 2A9 | Plumbing Permit | Residential | Renovation | Completed | Residential - relocating a fridge line, installation of a new water lines for new appliances. Building permit work description: Interior alterations to renovate kitchen area on the 1st storey of this existing one-family dwelling. Scope of work includes remove portion of wall between kitchen and dining room, and legalize existing room layout and windows at North elevation. Notes: 1. DBI to determine on site if details are required prior to completion of permit 2. This permit is for interior alterations as described in the permit and plans on the first storey only. Any unauthorized work on other floors or the exterior, existing or otherwise, is neither recognized nor approved and may be subject to enforcement action. | NULL
PP-2019-05404 | 2019-12-16 | 800 BURRARD STREET, Vancouver, BC V6Z 2G7 | Plumbing Permit | Commercial | Tenant Improvement | Completed | Commercial - 12th Floor - Addition of one kitchen sink Building permit work description: Interior alterations to provide tenant improvements for new office tenant in this existing full floor office space. Scope of work: remove interior existing walls and door, add new walls and doors create new office rooms, existing elevator and washrooms remain the same. | NULL
PP-2019-05405 | 2020-01-30 | 800 BURRARD STREET, Vancouver, BC V6Z 2G7 | Plumbing Permit | Commercial | Tenant Improvement | Completed | Commercial - 7th Floor - Addition of one kitchen sink. Building permit work description: Interior alterations to provide tenant improvements for new office tenant in this existing full floor office space. Scope of work: remove interior existing walls and door, add new walls and doors create new office rooms, existing elevator and washrooms remain the same. L2 - Lighting - Upgrade to incorporate Automatic Lighting Shutoff (per 9.4.1.1 of ASHRAE 90.1 - 2010). | NULL
PP-2019-05406 | 2019-12-16 | 800 BURRARD STREET, Vancouver, BC V6Z 2G7 | Plumbing Permit | Commercial | Tenant Improvement | Completed | Commercial - 11th Floor - Addition of one kitchen sink Building permit work description: Interior alterations to provide tenant improvements for new office tenant in this existing full floor office space. Scope of work: remove interior existing walls and door, add new walls and doors create new office rooms, existing elevator and washrooms remain the same. | NULL
EP-2019-10874 | 2019-12-12 | NORTH FOOT OF GORE, 300 BLOCK GORE AVENUE, Vancouver, BC V6A 1A4 | Electrical Permit | Commercial | Tenant Improvement | Completed | Installation / Repair - Commercial - Extra Low Voltage - Reinstalling 2 removed Access control systems back onto replacement doors. | 1405.83
SP-2019-02718 | 2019-12-17 | 650 W 41ST AVENUE, Vancouver, BC V5Z 2M9 | Sprinkler Permit | Commercial | Tenant Improvement | Completed | Commercial - Relocate and replace existing sprinkler heads to suite new tenant layout Food court Interior renovations for Class I cooking operation for a new tenant in the existing food court. The scope of work also includes installation of new exhaust hood, exhaust fan on the roof deck and grease interceptor. This application does not include any of the following: 1. Not more than 20 sprinklers (add, relocate, or remove), 2. hydraulic calculations, 3. change in occupancy and /or hazard classification, 4. warehouse storage arrangements, 5. mobile compact storage arrangements, 6. alternative solutions, 7. changes to the sprinkler system supply piping (e.g. valves, mains, cross-mains, branch-lines, etc.), or 8. flexible sprinkler pipe. | NULL
EP-2019-10875 | 2019-12-12 | 397 W 7TH AVENUE, Vancouver, BC V1V 1V1 | Electrical Permit | Commercial | New | Completed | Installation / Repair - Commercial - Heat trace to domestic cold water in parkade; electrical connections by others Building permit: Construction of a 4 storey mixed use building containing offices & light hazard industrial uses. STAGED CONSTRUCTION *** Site is within the infestation zone of the Japanese Beetle. With no exposed soil on this existing fully paved site w/an existing building, no beetle larvae would currently exist there. Soils treatment is not needed*** Stage 1: Excavation/Shoring, Foundation & Structure to grade. (July 18, 2019. B. Smith) Stage 2: Full Construction (Dec. 4/19, B. Smith) | 776
SP-2019-02721 | 2019-12-17 | 3527 W 13TH AVENUE, Vancouver, BC V6R 2S4 | Sprinkler Permit | Residential | Addition | Completed | Residential - Full Renovation of Home requiring new firesprinkler system with one inch dual check Entire building to be sprinkelered to NFPA-13D with fast-response sprinkeler heads. ** AMEND 02/19/2020** Flowtest report on both units of duplex have been uploaded Exterior and interior alterations and change of use to this existing 2-storey with basement one-family dwelling to convert to one-family dwelling with secondary suite with two parking spaces provided in detached garage. Scope of work includes complete renovation to both floors, re/re exterior windows, retain existing cladding, addition of 2 dormers, legalize secondary suite, new mechanical, electrical and plumbing, remove WWOP livable space in garage and convert back to parking. | NULL
EP-2019-10879 | 2019-12-16 | 4836 SLOCAN STREET, Vancouver, BC V5R 2A3 | Electrical Permit | Residential | New | Completed | Installation / Repair - Residential - New laneway house wiring. Building permit: To construct a 2 storey laneway house building with an attached garage providing 1 parking space + 1 on grade parking space, having vehicular access from the lane. - No A/C unit proposed - B1/B2. Jason Hui, P.Eng (778.319.3403) Architectural, Structural & Geotechnical - HPO: E-LOYAL CONSTRUCTION LTD The entire building, INCLUDING THE ATTACHED GARAGE (if applicable), to be sprinklered to NFPA 13D. | 8500
DB-2019-05598 | 2020-06-10 | 2597 W 1ST AVENUE, Vancouver, BC V6K 1G8 | Building Permit | Development and Building Permit (DB) | Addition / Alteration | Issued | Low Density Housing - Addition / Alteration - 2597 W 1ST Ave Exterior and interior alterations to add additional floor area to the basement, main and second floors, add new exterior stairs and to validate the existing roof deck for this existing two storey plus basement side by side two family dwelling with built-in garage on this inside with lane site. THIS PERMIT HAS BEEN ISSUED UNDER THE REQUIREMENTS OF VBBL 2014 AND THE GREEN HOMES PROGRAM* Green roof details on page AS.01 Schedule B- Structural and Geotechnical - H. Hsu P.Eng 604-322-7158 REUP Mark Miao, EasyHome Solutions at 604-999-7932 ENTIRE BUILDING TO BE SPRINKLERED TO NFPA-13R Revision #2/May 10-21: 1)Change roof form el. 138.86 and window openings per DP-2020-00619 2)Change cladding from stucco to wood siding 3)Add 1 skylight 4)Update deck over living space detail - DBI to verify cross venting | 412000
GP-2019-04178 | 2019-12-12 | 563 E PENDER STREET, Vancouver, BC V6A 1V3 | Gas Permit | Residential | Renovation | Completed | Residential - HWT re&re | NULL
EP-2019-10880 | 2019-12-12 | NULL | Electrical Permit | Commercial | NULL | Expired | Movie Set / Filming - To allow for Movie Set/Filming Applicant shall provide completed Contractor Declaration form, and dates of filming and associated location(s) to csinspection.clerks@vancouver.ca prior to the commencement of filming. Visit vancouver.ca/inspections for more details. FEATURE FILM: CHRISTMAS CHRONICLES 2 START DATE JAN 11/2020 ( 30 days) | NULL
EP-2019-10881 | 2020-01-10 | 3942 W 30TH AVENUE, Vancouver, BC V6S 1X3 | Electrical Permit | Residential | New | Completed | Installation / Repair - Residential - AMEND: JAN.13/2020 CHANGE MAIN SERVICE FROM 300 AMPS TO 400 AMPS PER DEI New LWH wiring. Main Service 400 Amps Main House 200 Amps Lanewayou 100 Amps Building permit: To construct a 1 storey laneway house building with an open parking pad, providing 1 parking space, having vehicular access from the lane. 1. No A/C unit proposed Revision: 2. B1/B2: Antony Wang, P.Eng. (604.618.6236) Structural & Geotechnical 3. HPO:Residential Builder- Rishi Holdings Ltd. | 15000
DB-2019-05600 | 2020-03-16 | 4885 SAINT JOHN PAUL II WAY, Vancouver, BC V5Z 0G3 | Building Permit | Development and Building Permit (DB) | Addition / Alteration | Completed | Field Review - Addition / Alteration - Exterior and interior alterations to provide an outdoor back-up generator on a concrete pad at the south-east corner of the building (4885 Saint John Paull II Way) at this existing Senior's Supportive and Assisted Housing/Special Needs Residential Facility Class B building on this site. Scope of work includes minor landscape alterations to approved landscape plan. CRP Schedule A & Electrical Schedule B submitted by Royce Bernard, P.Eng., 604.365.0634 Structural Schedule B submitted by David Ryan, P.Eng., 604.738.0048 Exterior alterations cleared for DB per P. McDonell OK for field review as per M. Lam and N.Bahr on Dec 12/19 Energy Upgrade Exempt: Site/External alterations This permit has been issued under the 2019 Vancouver Building By-law (#12511). | 239000
EP-2019-11063 | 2020-05-13 | 1482 ROBSON STREET, Vancouver, BC V1V 1V1 | Electrical Permit | Commercial | New | Issued | Installation / Repair - Commercial - Electrical works for construction of a 31 and 32 storey mixed use building containing Retail, Office and 319 Dwelling units (236 market/83 social housing), all over four levels of underground parking. Related Interim Permit: EP-2019-10953. Building permit work description: To construct a 31 and 32 storey mixed use building containing Retail, Office and 319 Dwelling units (236 market/83 social housing), all over four levels of underground parking having vehicular access from the lane. STAGED CONSTRUCTION Stage I (excavation/shoring) issued August 20, 2018. Stage II (full construction) issued February 7, 2020. Change in CP: Barry Thorson replaced Tavis McAuley (effective Nov.4, 2019). | 10145594
GP-2019-04181 | 2019-12-12 | 643 W 21ST AVENUE, Vancouver, BC V5Z 1Y9 | Gas Permit | Residential | New | Completed | Residential - replace boiler **** AMEND: Dec. 13th: (also see other GP-2019-01678 inspector comments about boiler from G. Spangberg Dec. 12th, 2019) address to be changed to: main house Building 1 #1-643 W 21st Av - Principal Dwelling (south portion of basement, 1st & 2nd floor) #2-643 W 21st Av - Secondary Suite (north portion of basement) | NULL
BP-2019-05601 | 2019-12-23 | 1095 HAMILTON STREET, Vancouver, BC | Building Permit | Building Permit (BP) | Addition / Alteration | Completed | Field Review - Addition / Alteration - Interior alterations only to provide for the replacement of existing water-cooled walk-in cooler and freezer with air-cooled units as per City of Vancouver Bulletin 2018-003-PL; and for the replacement of existing ceiling tiles and t-bar in the back-of-house kitchen with new ceiling tile and t-bar grid (existing lighting to remain); and for the replacement of floor finish with new anti-slip material at the back-of-house kitchen and the front-of-house cookline/open kitchen; and for the minor sprinkler repair and/or relocation (less than 20 heads, including existing heads in cooler/freezer at this existing Restaurant-Class 1 use dba. Blue Water Cafe at this existing commercial building. OK for field review as per Stewart Cowdell, December 12, 2019. CRP Schedule A & Architectural Schedule B submitted by Peter J. Mallen, 604.484.8285 Mechanical & Plumbing Schedule B submitted by Paul Richards, P. Eng., 604.687.1800 Electrical Schedule B submitted by Richard Cleveland, P. Eng., 604.687.1800 Note: Energy trigger chosen; L2 - HVAC - Clean and Balance all Air Systems (per 6.7.3.4.3 of ASHRAE 90.1-2016) ******THIS PERMIT HAS BEEN ISSUED UNDER THE REQUIREMENTS OF VBBL 2019****** | 900000
SP-2019-02725 | 2019-12-13 | 175 W CORDOVA STREET, Vancouver, BC V6B 1E1 | Sprinkler Permit | Commercial | Tenant Improvement | Completed | Commercial - Add and relocate Sprinkler Heads to suit new Tenant Layout Lobby - Ground Floor Interior alterations to provide improvements to the ground floor lobby of this commercial building on this site. Scope of work: demo/construct partition walls, doors, lighting, guardrails, RCP, finishes. This application does not include any of the following: 1. Not more than 20 sprinklers (add, relocate, or remove), 2. hydraulic calculations, 3. change in occupancy and /or hazard classification, 4. warehouse storage arrangements, 5. mobile compact storage arrangements, 6. alternative solutions, 7. changes to the sprinkler system supply piping (e.g. valves, mains, cross-mains, branch-lines, etc.), or 8. flexible sprinkler pipe. ** AMEND 12/19/2019** uploaded revised OIC | NULL
BP-2019-05602 | 2020-01-27 | 2525 QUEBEC STREET #207, Vancouver, BC V5T 4R5 | Building Permit | Building Permit (BP) | Addition / Alteration | Issued | Field Review - Addition / Alteration - #207 Interior alteration to reconfigure interior layout at unit #207 of this existing multiple dwelling building on this site. Note: energy checklist has been emailed. No hard copy received. Okay for field review as per E.Kai Dec 12/19 Okay to relocate bulk storage location as per A.Wrobleski Dec 12/19 L2 - HVAC - Install timer (up to 60 minutes) and/or gas meter for fireplace operation | 70000
DB-2019-05603 | 2020-02-25 | 2275 W 40TH AVENUE, Vancouver, BC V6M 1W7 | Building Permit | Development and Building Permit (DB) | Addition / Alteration | Completed | Field Review - Addition / Alteration - Exterior alterations to repair the balconies and install new guardrails for units #201, #202, #203, #204 on the second floor and #301, #302, #304 on the 3rd floor at this existing multiple dwelling building on this site. OK for DB per H.Shayan, December 12, 2019 OK for field review per W.Wong, December 12, 2019 CRP Schedule A, Architectural Schedule B & Building Envelope Schedule D submitted by Chen, Min-Wei, 604.449.7789 Structural Schedule B submitted by Tong Ngo, P.Eng., 604.372.2120 Note: Colors to match existing. | 50000
GP-2019-04180 | 2019-12-12 | 866 E 38TH AVENUE, Vancouver, BC V5W 1J3 | Gas Permit | Residential | Addition | Completed | Residential - re and re gas range | NULL
PP-2019-05411 | 2019-12-16 | 4646 HOY STREET, Vancouver, BC V5R 4N4 | Plumbing Permit | Residential | New | Completed | Residential - DWV, underground, waterline, finishing. Building permit work description: To construct a 2 storey laneway house building with an open parking pad providing 1 parking space having vehicular access from the lane. Note: This is a 1 1/2 storey building pursuant to the Zoning & Development By-law 1. No A/C unit proposed The entire building, INCLUDING THE ATTACHED GARAGE (if applicable), to be sprinklered to NFPA 13D Enhanced. Any alterations or conversions to the attached garage (if applicable) to habitable living space shall not be permitted without first obtaining the approval of the Director of Planning and the Chief Building Official. Thermal protection measures and Laneway house design guidelines shall be required to be met prior to the approval of the conversion. ******THIS PERMIT HAS BEEN ISSUED UNDER THE REQUIREMENTS OF VBBL 2014 AND THE GREEN HOMES PROGRAM***** | NULL
PP-2020-00707 | 2020-03-12 | 3788 W 8TH AVENUE #109, Vancouver, BC V6R 1Z3 | Plumbing Permit | Residential | Renovation | Completed | Residential - UNIT#109 Re and re two washrooms and a kitchen | NULL
BP-2020-00856 | 2020-07-02 | 3027 E 2ND AVENUE, Vancouver, BC V5M 1E7 | Building Permit | Building Permit (BP) | Demolition / Deconstruction | Completed | Low Density Housing - Demolition / Deconstruction - To demolish the existing one family dwelling building ($15,000) on this site by means of deconstruction. Demo Declaration – Zack Dhillon (604)-338-4477 This permit is subject to the Green Demolition Bylaw (11023) Note: Pre-1950 recycling requirement: 75% of non-hazardous construction waste | 15000
EP-2020-01773 | 2020-03-11 | 3095 E 1ST AVENUE, Vancouver, BC V5K 4H7 | Electrical Permit | Residential | New | Completed | Installation / Repair - Residential - Duplex New Construction all electrical To construct a 2 storey two-family dwelling ($711, 818.00) with a detached accessory building (garage) ($10,000), at the rear providing 2 parking spaces, and one surface parking, having vehicular access from the lane. 1. No A/C Unit proposed 2. Schedule B: (Jason Hui) P.Eng (778.319.3403) Structural & Geotechnical 3. BC Housing (PD Moore Homes Inc.) This is a 2 storey building pursuant to the Zoning and Development By-Law ******THIS PERMIT HAS BEEN ISSUED UNDER THE REQUIREMENTS OF VBBL 2014****** "Combustible projections or roof soffits on an exposing building face shall not project to less than .45m from the property line and shall be in compliance with VBBL 2014 9.10.15.5.(9) The entire building, INCLUDING THE ATTACHED GARAGE (if applicable), to be sprinklered to NFPA 13D. Any alterations or conversions to the attached garage (if applicable) to habitable living space shall not be permitted without first obtaining the approval of the Director of Planning and the Chief Building Official. Thermal protection measures and Laneway house design guidelines shall be required to be met prior to the approval of the conversion. Addressing Notes: 3093 E 1st Av - Rear Unit - One Dwelling (north portion of 1st & 2nd floor) 3095 E 1st Av - Front Unit - One Dwelling (south portion of 1st & 2nd floor) | 25000
DB-2019-05607 | 2020-07-31 | 525 MALKIN AVENUE, Vancouver, BC V6A 2K1 | Building Permit | Development and Building Permit (DB) | Addition / Alteration | Issued | Field Review - Addition / Alteration - COORDINATED ENFORCEMENT and interior & exterior alterations to provide repairs to this existing two-family dwelling as per Order dated October 4, 2007. | 250000
PP-2019-05414 | 2019-12-16 | 3526 W 33RD AVENUE, Vancouver, BC V6N 2H4 | Plumbing Permit | Residential | New | Completed | Residential - Laneway house plumbing Building permit work description: To construct a 2 storey laneway house building with an attached garage providing 2 parking spaces and 1 required open parking over gravel providing 3 parking spaces in total, having vehicular access from the 20' Lane. No A/C Unit proposed Address has been assigned per the approved plans as the fire/emergency access to the laneway house is from the East side. This access must be provided & maintained at 20' Lane at all times in accordance with the Building By-law. "Combustible projections or roof soffits on an exposing building face shall not project to less than .45m from the property line and shall be in compliance with VBBL 2014 9.10.15.5.(9)" The entire building, INCLUDING THE ATTACHED GARAGE (if applicable), to be sprinklered to NFPA 13D Enhanced. ******THIS PERMIT HAS BEEN ISSUED UNDER THE REQUIREMENTS OF VBBL 2014 AND THE GREEN HOMES PROGRAM****** | NULL
PP-2019-05413 | 2020-01-30 | 1666 W 1ST AVENUE, Vancouver, BC V6J 1G1 | Plumbing Permit | Commercial | Renovation | Completed | Commercial - a water line install at 1666 w. length of pipe installed under ground will be 30 feet. Size will be 4” for fire suppression and domestic water for the building Building permit work description: Major Renovation + Change of Major Occupancy to small suite. Interior and exterior alteration to the first and second floor of this existing non-conforming to floor area, 2-storey building for a change of use from Vocational School (Bartending School) on the ground floor and Artist Studio with associated residential unit on the second floor to Retail Ltd Service Food with ancillary Wholesale on the ground floor, retaining the Artist Studio with associated residential unit on the second floor. Scope of renovation work includes installation of kitchen ventilation system for the first floor Retail-Ltd Service Food tenant with ancillary wholesale, validate previous alterations (wwop) to include removal of interior walls and replace roof/skylights of previously open to below area for 2nd floor Artist Studio, installation of the rear open air exit stairs. Revision-1 To remove the note “ Exposure protection of exit stairs to be provided by sprinkler system per VBBL 3.2.3.13(2)(5)" from approved drawing sheet A-03. | NULL
BP-2020-00857 | 2020-05-08 | 3027 E 2ND AVENUE, Vancouver, BC V5M 1E7 | Building Permit | Building Permit (BP) | Salvage and Abatement | Completed | Low Density Housing - Salvage and Abatement - Salvage and abatement permit only for DB-2020-00855 and to be completed under the supervision of a registered professional. This permit does not authorize demolition, deconstruction or construction work. QP: Peter R.Van Bakel,CRM,CRSP of BCQP Consultants Inc. | 0
EP-2020-01843 | 2020-04-28 | 2485 LARCH STREET, Vancouver, BC V1V 1V1 | Electrical Permit | Commercial | New | Completed | Installation / Repair - Commercial - 22 residential units ,3 CRU units ,2 legal underground Parkade , 1600 amp 120/208 V services,rough wiring and finishing,fire alarm,exits signs and DC power heads Removal of the existing structures/excavating the site to allow for a 2-level underground parking garage an 4 levels above ground with a mixture of retail and residential uses. The structure will be built using a cast-in-place construction method. This is a CP Process Permit and the CP is Jeff Mitchell of GHL Consultants. Stage 1: Excavation & Shoring. Sept. 17, 2018. B. Smith Stage 2: Foundation & structure to ground level, including main floor slab. (Dec. 4/19, B, Smith | 325000
SP-2020-00401 | 2020-03-08 | 73 WATER STREET, Vancouver, BC V6B 1A1 | Sprinkler Permit | Commercial | Tenant Improvement | Completed | Commercial - 73 Water St - For sprinkler system alterations to the 2019 VBBL and NFPA 13, 2013 for the tenant improvements to provide interior and exterior alteration for tenant improvement for this new retail tenant in this space. Exterior scope includes removing canopy and create new storefront. *** This permit has been revised. Compact mobile storage added to the BOH. Scope of work exceeds limitation of OTC permit stream. Full submission required.*** This application does not include any of the following: - Changes to the sprinkler system supply piping (e.g. valves, mains, cross-mains, etc.). - Flexible sprinkler pipe. - Information Technology Equipment Rooms (e.g. IT Rooms, LAN Rooms, etc.). - New alternative solutions and/or modifications to existing alternative solutions. - Change in occupancy and/or hazard classification. Notes: 1. New double check valve assembly (DCVA) to be installed under separate sprinkler permit (SP-2020-00272). 2. Permit issued during COVID-19 pandemic. Storage Arrangements for Rolling Storage Racks: 1. Table 13.2.1 of NFPA 13, 2016 Class 4 Commodities to Ordinary Hazard Group 2 – 8 ft. 5 in. rolling rack storage with a maximum storage height of Ten (10) ft. to top of storage. A minimum clearance of eighteen (18) inches to be maintained between top of storage and sprinkler. Wire mesh shelves, or minimum 50% open equivalent must be used. 2. Sprinkler heads within the storage areas are Victaulic V2703 quick-response sprinkler with a K-factor of K = 5.6, temperature of 155, and a maximum sprinkler coverage area of 130 sq.ft. per sprinkler. | NULL
DB-2019-05608 | 2020-05-22 | 7489 CULLODEN STREET, Vancouver, BC V5X 4K3 | Building Permit | Development and Building Permit (DB) | New Building | Completed | Low Density Housing - New Building - To construct a 2 storey laneway house building ($225,000.00) with an attached garage and 1 open parking pad, providing a total of 2 parking spaces, having vehicular access from the lane. Note: This is a 1 ½ storey building pursuant to the Zoning & Development By-law Note: Bldg 1 (principal bldg) addressed 7485 Culloden St retained on site. 1. No A/C unit proposed 2. Schedule B: Xue Li Chen P.Eng (778.235.5447) Structural & Geotechnical 3. HPO: Residential Builder- Custom Royal Development Ltd. Address has been assigned per the approved plans as the fire/emergency access to the laneway house is from the south side. This access must be provided & maintained at all times in accordance with the Building By-law. Per DB-2019-05608 (LWH), access on the south side, assigned addressing is as follows: Building 1 (Existing) 7485 Culloden St - Principal Dwelling Building 2 7489 Culloden St - Laneway House (1.5 storey) ******THIS PERMIT HAS BEEN ISSUED UNDER THE REQUIREMENTS OF VBBL 2019 (#12511)****** | 225000
GP-2020-00860 | 2020-05-14 | 2146 W 1ST AVENUE, Vancouver, BC V6K 1E8 | Gas Permit | Residential | Renovation - Dwelling Unit(s) only | Completed | Residential - UNIT B 3rd and 4th floors 3rd Fl Fireplace : 35,000btus 3rd Fl Fireplace : 35,000btus 3rd Fl Cooktop: 40,000btus 3rd Fl BBQ : 65,000btus 4th Fl Boiler: 151,000btus 4th FLBoiler : 151,000btus 2-Fireplaces (Piping only). 1-Cooktop (Piping only) 1-BBQ. 1- Boiler (We will hookup boiler) BUILDING PERMIT WORK DESCRIPTION: Exterior and interior alterations to this existing 3-storey with basement multiple conversion (2-family dwelling) building to renovate both dwelling units on all floors, add balconies, and exterior changes to windows, front entry, replace cladding, landscaping and renovate existing two-car rear garage with access form South lane. Scope of work to include energy and building upgrades in accordance with Article 11.2.1.4 of the 2014 Vancouver Building By-law and as required by the District Building Inspector. This includes air sealing and as required by the Energy Upgrade Proposal. ALL NEW WORK TO MEET VBBL 2014. DWELLING TO BE SPRINKLERED TO NFPA 13D x 2 Schedules Submitted: A/B (Architectural) by Robert Turecki, 604-802-0211 B (Structural) by Dan Kunimoto, P.Eng, 604-298-5950 B (Geotech) by Mohammad Deriszadeh, P.Eng, 604-439-0922 Energy Upgrade Proposal by Net Zero Energy Solutions, 778-903-6380 Notes: 1) Revision to permit required prior to subgrade excavation and construction for garage car lift. Engineering approvals may be required. 2)Related to SW-2018-00989 & SU-2018-02670 | NULL
SP-2020-00404 | 2020-03-31 | 729 E 24TH AVENUE, Vancouver, BC V5V 2A6 | Sprinkler Permit | Residential | New | Completed | Residential - New sprinkler system for duplex Building permit work description: To construct a 2 storey two-family dwelling with a secondary suite located in the Basement of each unit. 1- Two-Family Dwelling with Two Secondary Suites Covenant registered at the Land Title Office under CA7483749 2- No strata titling permitted 3- A/C unit proposed in rear yard 4- Schedule B, Jianli Guo P.Eng (604.526.1305) Structural & Geotechnical 5- HPO - Residential Builder - Fairlands Custom Homes Ltd. 6- Deconstruction Work to be completed, deconstruction permit to be finalized by inspector prior to the commencement of construction of the Main House This is a 2 storey building pursuant to the Zoning and Development By-Law ******THIS PERMIT HAS BEEN ISSUED UNDER THE REQUIREMENTS OF VBBL 2014 AND THE GREEN HOMES PROGRAM****** TERMS Building to be sprinklered to NFPA 13D requirements 2X | NULL
GP-2020-00707 | 2020-03-10 | 4659 SOPHIA STREET, Vancouver, BC V5V 3W4 | Gas Permit | Residential | Renovation | Completed | Residential - NEW FURNACE REPLACEEMNT | NULL
EP-2020-01778 | 2020-04-23 | 1255 W 14TH AVENUE, Vancouver, BC V6H 1P8 | Electrical Permit | Commercial | Renovation | Completed | Installation / Repair - Commercial - Provide generator for standby power. The existing emergency generator needs repair/replacement. | 1300
EP-2020-01777 | 2020-03-25 | 3335 E 2ND AVENUE, Vancouver, BC V5M 1G4 | Electrical Permit | Residential | Tenant Improvement | Completed | Installation / Repair - Residential - Service upgrade from 100 amps to 200 amps. Relocating service from house to laneway. Main house 100 amps. Laneway 125 amps. | 3500
EP-2020-01829 | 2020-03-25 | 5383 CAMBIE STREET, Vancouver, BC V1V 1V1 | Electrical Permit | Commercial | New | Completed | Installation / Repair - Commercial - Heat trace cable install only, line voltage connections done by other. | 9100
GP-2020-00708 | 2020-03-10 | 5162 WALDEN STREET, Vancouver, BC V5W 2V7 | Gas Permit | Residential | Renovation | Completed | Residential - Re&re boiler installation | NULL
EP-2019-10885 | 2019-12-12 | 2290 E 61ST AVENUE, Vancouver, BC V5P 2K3 | Electrical Permit | Residential | New | Completed | Installation / Repair - Residential - Low Voltage: Complete security alarm, Intercom, Telephone, Data, TV, Cameras Building permit: To construct a 2 storey laneway house building with an open parking pad, providing 1 parking space, having vehicular access from the lane. Note: This is a 1 ½ storey building pursuant to the Zoning & Development By-law Note: Bldg 1 (principal bldg) addressed 2286 E 61st Avenue retained on site. 1- No strata titling permitted 2- No A/C unit proposed 3- Schedule B: N.K. Varshney, P.Eng (604.251.6320) Structural & Geotechnical | 1000
EP-2019-10889 | 2019-12-13 | 1890 SPYGLASS PLACE, Vancouver, BC | Electrical Permit | Commercial | Renovation | Completed | Installation / Repair - Commercial - Repair/replace instruments and wiring damaged due to flooding . **** AMEND: January 21st: documents uploaded as requested | 315410
GP-2019-04185 | 2019-12-12 | 7355 BLAKE STREET, Vancouver, BC | Gas Permit | Residential | Tenant Improvement | Completed | Residential - Gas Hot water tank renewed. | NULL
EP-2019-10887 | 2019-12-12 | 545 E 22ND AVENUE, Vancouver, BC V5V 1V2 | Electrical Permit | Residential | New | Expired | Temporary Power - Residential - To provide temporary power to this site. | NULL
EP-2019-10888 | 2021-03-18 | 2820 WALL STREET, Vancouver, BC V5K 1B2 | Electrical Permit | Residential | Renovation | Completed | Installation / Repair - Residential - Electrical corrections as per Order Life safety items (#1-7) Related to: CF-2019-014391 & IA-2019-01199 | 6000
SP-2019-02729 | 2019-12-17 | 811 HELMCKEN STREET #1403, Vancouver, BC V6Z 1B1 | Sprinkler Permit | Residential | Tenant Improvement | Completed | Residential - #1403 - Interior alterations to provide tenant improvements to this existing unit #1403 in this existing multiple dwelling building. relocate 3 heads cap off 1 head and replace existing heads wit concealed heads. This application does not include any of the following: 1. Not more than 20 sprinklers (add, relocate, or remove), 2. hydraulic calculations, 3. change in occupancy and /or hazard classification, 4. warehouse storage arrangements, 5. mobile compact storage arrangements, 6. alternative solutions, 7. changes to the sprinkler system supply piping (e.g. valves, mains, cross-mains, branch-lines, etc.), or 8. flexible sprinkler pipe. | NULL
EP-2020-01853 | 2020-03-19 | 236 E GEORGIA STREET, Vancouver, BC V6A 1Z7 | Electrical Permit | Commercial | Renovation | Completed | Installation / Repair - Commercial - Installation of: Led pot lights with ceiling mount motion sensors for lighting control in reception and office areas. Add Receptacles in new walls off existing circuitry. Add Exit sign and emergency lighting from area lighting circuit. -#207 - 2nd floor Interior alterations to provide improvements to this existing health care office for a new tenant in this existing commercial building on this site. Scope of work includes to validate the current layout, add interior walls, and add new light fixtures. | 4000
PP-2020-00713 | 2020-03-10 | 4168 W 13TH AVENUE, Vancouver, BC V6R 2T6 | Plumbing Permit | Residential | New | Completed | Residential - plumbing rough-in and fixtures installation for a new single family dwelling To construct a 2 storey one-family dwelling with a cellar | NULL
EP-2020-01783 | 2020-03-10 | 3375 W 35TH AVENUE, Vancouver, BC V6N 2N3 | Electrical Permit | Residential | New | Completed | Installation / Repair - Residential - To pre-wire and install security Alarm, and TV/DATA/TEL Cables. construct a 2 storey one-family dwelling with an attached garage providing 2 parking spaces, having vehicular access from West 35th Avenue. Note: This is a 2 storey building pursuant to the Zoning and Development By-Law 1- Bar/Sink proposed 2- A/C unit proposed Schedule B Geo-technical letter P.Eng Heqing Jian 778-987-7461 Schedule B Structural letter P.Eng. Antony Wang 604-438-6733 Schedule A Confirmation of Commitment AIBC Stefan Wiedemann 604-313-4241 "Combustible projections or roof soffits on an exposing building face shall not project to less than .45m from the property line and shall be in compliance with VBBL 2014 9.10.15.5.(9)" The entire building, INCLUDING THE ATTACHED GARAGE (if applicable), to be sprinklered to NFPA 13D. ******THIS PERMIT HAS BEEN ISSUED UNDER THE REQUIREMENTS OF VBBL 2014 AND THE GREEN HOMES PROGRAM****** | 3000
PP-2020-00714 | 2020-03-11 | 4166 W 13TH AVENUE, Vancouver, BC V6R 2T6 | Plumbing Permit | Residential | New | Completed | Residential - Laneway house plumbing rough-in and fixtures installation for lane way house Building permit work description: To construct a 2 storey laneway house building providing 1 surface and 1 enclosed parking spaces having vehicular access from the lane. Note: This is a 1 ½ storey building pursuant to the Zoning & Development By-law. Note: Bldg 1 (principal bldg) addressed 4168 W 13th Ave proposed on site. 1. No Strata Titling permitted 2. No A/C unit proposed 3. Schedule B: Zhi Yi You, P.Eng (778-302-2155) Structural & Geotechnical 4. HPO: August Construction Ltd. 4166 W 13th Av - 1st & 2nd storey (laneway house) Address assigned per the approved plans, Fire and Emergency street access (walkway) to the Laneway house is from the East side. Street access must be provided & maintained at all times and the building address posted to be visible from the street in accordance with the Building By-law prior to Final Inspection. ******THIS PERMIT HAS BEEN ISSUED UNDER THE REQUIREMENTS OF VBBL 2014 AND THE GREEN HOMES PROGRAM****** | NULL
EP-2020-01975 | 2020-05-11 | 471 E 49TH AVENUE, Vancouver, BC V5W 2G8 | Electrical Permit | Residential | Renovation | Completed | Installation / Repair - Residential - Main house service move to new bulding Laneway house. | 900
EP-2020-01785 | 2020-03-12 | 3586 WELLINGTON AVENUE, Vancouver, BC V5R 4Z1 | Electrical Permit | Residential | New | Completed | Installation / Repair - Residential - Complete prewire and installation of security alarm, door bell, tel/data/tv outlets -To construct a 2 storey laneway house | 3000
EP-2020-01786 | 2020-03-12 | 5277 ROSS STREET, Vancouver, BC | Electrical Permit | Residential | New | Completed | Installation / Repair - Residential - tv, telephone, alarm prewire and complete -To construct a 2 storey laneway house | 800
EP-2020-01787 | 2020-03-12 | 4646 HOY STREET, Vancouver, BC V5R 4N4 | Electrical Permit | Residential | New | Completed | Installation / Repair - Residential - TV,TELEPHONE, ALARM PREWIRE AND COMPLETE -To construct a 2 storey laneway house building | 800
EP-2020-01788 | 2020-03-19 | 856 W 22ND AVENUE, Vancouver, BC V5Z 1Z9 | Electrical Permit | Residential | Renovation | Completed | Installation / Repair - Residential - Basement renovation, added new bathroom, basic wiring for media room and open gym area. Re work existing low voltage wiring, install new pot lights throughout. 200A service upgrade, service to existing garage, add EV receptacle, wire heat pump and new 125A feed to main house, sub panel for basement circuits -BP work description: -To permit interior and exterior alterations to this existing single family dwelling on this inside with lane site. Existing one car garage at rear with access to lane to remain. The previous service is 200A, yes 200A is sufficient including the 30a EV receptacle. For the LV rework we had to move the cable modem and associated cat5 cable to accommodate a new door. LV work is very minimal Scope to include: New front porch landing and stair (roof to remain), to validate rear deck, to alter the basement by adding a new window to rear elevation, sunken patio entrance with new french doors at the rear, expanding the existing bathroom to include a washer and dryer. Walls to be furred out as per REUP. No proposed alterations to any other floor. | 10000
GP-2020-00719 | 2020-03-10 | 2841 W 12TH AVENUE, Vancouver, BC V6K 2R1 | Gas Permit | Residential | New | Completed | Residential - to install 1 boiler 2 range 1 bbq | NULL
EP-2020-01789 | 2020-03-20 | 5231 JOYCE STREET, Vancouver, BC V5R 4G8 | Electrical Permit | Commercial | Addition | Completed | Installation / Repair - Commercial - Connect school board supplied cable to portable electrical panel once it has been assembled on site. Complete any interconnections required between the two halves of the portable once they have been joined together on site. -only responsible for connecting the cable they run to the location to the portable and interconnecting the the two halves of the portable one they are assembled on site. ** BP work description: -To install a temporary portable classroom building (Group A2) on this existing site. -This is for a temporary period of time expiring September 5, 2022 on this school/church site unless extended in writing by the Director of Planning. | 2000
GP-2019-04187 | 2019-12-13 | 7405 WEST BOULEVARD, Vancouver, BC V6P 5S2 | Gas Permit | Residential | Renovation | Completed | Residential - replaced a gas furnace | NULL
GP-2019-04186 | 2019-12-13 | 3811 W 26TH AVENUE, Vancouver, BC V6S 1P3 | Gas Permit | Residential | Renovation | Completed | Residential - Installation of 1 gas fireplace - venting and hook up only | NULL
EP-2019-10891 | 2019-12-12 | 2061 E 36TH AVENUE, Vancouver, BC V5P 1C9 | Electrical Permit | Residential | New | Expired | Temporary Power - Residential - Temporary Power Pole Valid December 12, 2019 to December 11, 2020 DB – NOT ISSUED: Work authorized by this permit is for placement of a temporary power pole only and does not authorize any site construction and/or excavation. A separate Building Permit will be required prior to commencement of any other work on this site. | NULL
BP-2019-05613 | 2020-07-20 | 2760 E 15TH AVENUE, Vancouver, BC V5M 2K3 | Building Permit | Building Permit (BP) | Demolition / Deconstruction | Completed | Low Density Housing - Demolition / Deconstruction - To demolish the existing one family dwelling building ($15,000) on this site by means of deconstruction. Demo Declaration – All Right Trucking 99 Ltd (604) 644-9221 This permit is subject to the Green Demolition Bylaw (11023) Note: Green Demolition Conditions Apply 75% Recycling Rate of Building Materials Required | 15000
BP-2019-05614 | 2020-03-03 | 2760 E 15TH AVENUE, Vancouver, BC V5M 2K3 | Building Permit | Building Permit (BP) | Salvage and Abatement | Completed | Low Density Housing - Salvage and Abatement - Salvage and abatement permit only for DB-2019-05612 and to be completed under the supervision of a registered professional. This permit does not authorize demolition, deconstruction or construction work. QP: Harvey Wong, Kinetic OHS, 604-816-1290 harvey@kineticohs.com | 0
DB-2019-05615 | 2020-07-20 | 2756 E 15TH AVENUE, Vancouver, BC V5M 2K3 | Building Permit | Development and Building Permit (DB) | New Building | Completed | Low Density Housing - New Building - To construct a 2 storey laneway house building ($165,382.50) with an open parking pad, providing 1 parking space, having vehicular access from the lane. Note: This is a 1 ½ storey building pursuant to the Zoning & Development By-law 1. No Strata Titling permitted 2. No A/C unit proposed 3. Schedule B: MD. SHAHIDUL ALAM P.Eng (604-653-7475) Structural & Geotechnical 4. HPO: Residential Builder- Trans Pacific Homes Inc “This Building Permit will remain in a suspended status until the associated (green) Demolition Permit BP-2019-05613 is completed.” ***covenant must be registered prior to the sheathing inspection**** ****residential projects will now require schedule B as part of the sprinkler application**** Building 2 2756 E 15th Av - Laneway House (1.5 storey) Address assigned per approved plans. Fire and Emergency street access (walkway) to the laneway house is from the west side. Street access must be provided and maintained at all times. The building addresses are to be posted and to be visible from the street in accordance with the Building By-law. ******THIS PERMIT HAS BEEN ISSUED UNDER THE REQUIREMENTS OF VBBL 2019 (#12511)****** | 165382.5
PP-2020-00716 | 2020-03-18 | 335 E 14TH AVENUE, Vancouver, BC V5T 2M9 | Plumbing Permit | Commercial | Renovation | Completed | Commercial - Replace existing sanitary line due to root intrusions. Line comes out the back of the building. Will be replacing from where it leaves the building up to the property line. 20 meters of piping Landscape Review Notes: No landscape alterations proposed. Contractor is responsible for protecting trees in proximity to any work per City of Vancouver tree protection standards; all landscaping impacted by incidental pedestrian / scaffolding traffic to be made good; Director of Planning reserves the right to order the submission of a re-landscape plan, subject to review. No tree removals authorized. Contractor is responsible for tree protection. No heavy machinery or storage of materials or equipment permitted under the dripline of any street trees. Any damage will be the responsibility of the owner/ contractor. | NULL
GP-2020-00714 | 2020-03-10 | 3832 W 38TH AVENUE, Vancouver, BC V6N 2Y4 | Gas Permit | Residential | New | Completed | Residential - Running gas, running in floor heating pipes, installation of a gas boiler >>>>>>>>>>>> Amend Oct 21- -****remove the floor heating(since BP has not been amended to reflect new basement slab over floor heating) - running gas line for 160,000 BTU boiler, two BBQ box (50,000 BTU each), one fireplace (30,000 BTU), two gas stove (70,000 BTU each) >>> -Exterior and interior alterations to add a secondary suite to the basement; scope of work to to include renovate basement, main and upper floors for this existing one family dwelling to a one family dwelling with secondary suite inside with lane site. Building to be sprinklered to NFPA 13 D as per 2014 VBBL requirements | NULL
SP-2020-00408 | 2020-05-13 | 800 BURRARD STREET, Vancouver, BC V6Z 2G7 | Sprinkler Permit | Commercial | Tenant Improvement | Completed | Commercial - 16TH Floor - 800 Burrard - for sprinkler system alterations (add, relocate outlets and remove) to the 2014 VBBL and NFPA 13, 2013 for the tenant improvements to provide interior alterations to provide tenant improvements for new office tenant in this existing full floor office space. Scope of work: remove interior existing walls and door, add new walls and doors create new office rooms, existing elevator and washrooms remain the same. This application does not include any of the following:? - Warehouse storage arrangements, or mobile compact storage arrangements. - Changes to the sprinkler system supply piping (e.g. valves, mains, cross-mains, etc.). - Flexible sprinkler pipe. - New alternative solutions and/or modifications to existing alternative solutions. - Change in occupancy and/or hazard classification. Notes: 1. No sprinkler related work in the building core. 2. Sprinkler Permit issued during COVID-19. | NULL
EP-2019-11184 | 2020-01-06 | 402 DUNSMUIR STREET, Vancouver, BC V1V 1V1 | Electrical Permit | Commercial | Tenant Improvement | Completed | Installation / Repair - Commercial - Electrical supply and install, Cable Raceways and Cable Trays, Firestopping, Pathways for Low Voltage (Data, A/V and Security). New EM Lighting and Exit Signs, Fire Alarm System, Lighting and Lighting control Installation, Distribution, Mechanical Connections, Temporary Lighting and Power. Building permit: STAGED Construction of a new 9 storey office building shell (402 Dunsmuir Street) on an existing two level basement parking garage (part of 401 West Georgia ) with a new basement core under the new structure. Stage I (below-grade work including portions of level 1 slab) issued Dec/18/2017. Stage I issued without the issuance of a related DP. DCC/DCL fees to be paid prior to issuance of Stage II. Stage I Revision 1: to include demolition work in the parkade Stage II: Full construction of the office tower - issued Mar/01/2018 Change of the architect or record and CRP. Guy Taylor will be assuming Bruce Knapp's role. (all documents filed). Change of the electrical engineer of record. Dugan Doherty is assuming David Mewdell's role. (documents received). | 1897166
BP-2019-05616 | 2021-01-11 | 750 HORNBY STREET, Vancouver, BC | Building Permit | Building Permit (BP) | Addition / Alteration | Issued | Field Review - Addition / Alteration - Building Permit for DP-2018-00920 To demolish existing concrete paving and remove garden vegetation, re-grade and re-surface the VAG main entrance way with precast concrete and pavers, add surface drains and trench drains along Hornby Street sidewalk. Repave Hornby street sidewalk with broom finish concrete and re-grade existing bike lane and median along Hornby Street. Replace existing VAG main entrance canopy. Add site furnishings including concrete benches, movable planters for seasonal display, bike racks, garbage and recycling bins. Build new storm water retention and infiltration gallery along Hornby Street. Add new general and ambient lighting at art gallery facade and main entrance way including new entrance canopy and 1 water hook-up and electrical connections for special events uses. Remove existing VAG signage. Related DE418585 Schedule A & Schedule B Architectural submitted per Nick Milkovich, 604-737-6061 Schedule D submitted per Brian Hubbs, 604-873-1181 Schedule B Structural submitted per Kevin Riederer, 604-738-0048 Schedule B Mechanical & Plumbing submitted per Chris Doel, 604-687-1800 Schedule B Electrical submitted per Anca Cojocaru, 604-687-1800 | 830000
BP-2020-00860 | 2020-04-07 | 3769 W 7TH AVENUE #120, Vancouver, BC V6R 1W6 | Building Permit | Building Permit (BP) | Addition / Alteration | Completed | Field Review - Addition / Alteration - Interior alterations to the existing dwelling unit (#120) on the the 1st floor to remove a section of interior bearing wall to create an opening (approx. 3.5 ft) between kitchen and living area in this existing Multiple dwelling building. Scope of work includes: removal of a portion of an interior load bearing wall, frame and install load bearing PSL beam. Installation of Fire Place timer. Ok for field review per L Clarke March 5, 2020 Notes: Energy Upgrade: L2 - HVAC - Install timer (up to 60 minutes) for fireplace operation Schedule B Structural submitted by Carlos Chiu, P. Eng, Struct. Eng., Tel: 604 737-9830. Building Not Sprinklered – No sprinkler permit required. | 7500
EP-2020-01790 | 2020-03-05 | NULL | Electrical Permit | Commercial | NULL | Expired | Movie Set / Filming - To allow for Movie Set/Filming Applicant shall provide completed Contractor Declaration form, and dates of filming and associated location(s) to csinspection.clerks@vancouver.ca prior to the commencement of filming. Visit vancouver.ca/inspections for more details. | NULL
EP-2020-01791 | 2020-03-20 | 999 CANADA PLACE, Vancouver, BC V6C 3C1 | Electrical Permit | Commercial | Tenant Improvement | Completed | Installation / Repair - Commercial - To install new 200 amp 120/208 volt 3 phase 4 wire panel for 1 new Class 2 EVSC | 23997
SP-2020-00409 | 2020-08-17 | 800 BURRARD STREET, Vancouver, BC V6Z 2G7 | Sprinkler Permit | Commercial | Tenant Improvement | Completed | Commercial - 4TH Floor - 800 Burrard - for sprinkler system alterations (add and remove sprinklers, and relocate sprinkler outlets) to the 2014 VBBL and NFPA 13, 2013 for the tenant improvements to provide Interior alterations to provide tenant improvements for new office tenant in this existing full floor office space. This application does not include any of the following:? - Warehouse storage arrangements, or mobile compact storage arrangements. - Changes to the sprinkler system supply piping (e.g. valves, mains, cross-mains, etc.). - Flexible sprinkler pipe. - New alternative solutions and/or modifications to existing alternative solutions. - Change in occupancy and/or hazard classification. Notes: 1. Permit issued during COVID-19. | NULL
GP-2019-04188 | 2019-12-13 | 871 E PENDER STREET, Vancouver, BC V6A 1V9 | Gas Permit | Residential | Renovation | Completed | Residential - install new combi boiler unit | NULL
GP-2019-04189 | 2020-01-13 | 3973 W 22ND AVENUE, Vancouver, BC V6S 1J9 | Gas Permit | Residential | Renovation | Completed | Residential - EXISTING 1FD Installation of 1 gas fireplace - venting and hook up only | NULL
BP-2019-05617 | 2020-08-26 | 3527 W 16TH AVENUE, Vancouver, BC V6R 3C2 | Building Permit | Building Permit (BP) | Addition / Alteration | Completed | Field Review - Addition / Alteration - Interior alterations to validate construction of new washroom and exercise room in the basement of this existing one-family dwelling. Scope of work includes validate relocation of exterior door and existing window. OK for Field Review per L.Telefson, Dec.12, 2019 | 83865
GP-2019-04190 | 2019-12-13 | 406 W 27TH AVENUE, Vancouver, BC V5Y 2K5 | Gas Permit | Residential | New | Issued | Residential - Installation of 1 gas fireplace - venting and hook up only | NULL
PP-2019-05420 | 2019-12-16 | 3257 E 14TH AVENUE, Vancouver, BC V5N 2J5 | Plumbing Permit | Residential | New | Completed | Residential - TWO SUMPS Engineering Assurance letter will be submitted with the District Inspector on the site” To construct a 1.5 storey laneway house building with an open parking pad providing 1 parking space and having vehicular access from a 20' lane. | NULL
SP-2019-02733 | 2019-12-17 | 561 W 61ST AVENUE, Vancouver, BC V6P 2B4 | Sprinkler Permit | Residential | New | Issued | Residential - To construct a 2 storey + cellar one-family dwelling with a secondary suite located in the basement/cellar with an attached garage to LWH and 1 open parking pad, providing a total of 2 parking spaces, having vehicular access from the lane. | NULL
PP-2019-05424 | 2019-12-17 | 2773 E 47TH AVENUE, Vancouver, BC V5S 1C4 | Plumbing Permit | Residential | New | Completed | Residential - Laneway house -one sump | NULL
PP-2019-05427 | 2019-12-19 | 2864 GRANT STREET, Vancouver, BC V5K 3H3 | Plumbing Permit | Residential | New | Completed | Residential - SUMP Engineering Assurance letter will be submitted with the District Inspector on the site” | NULL
EP-2020-01792 | 2020-03-19 | 6933 CAMBIE STREET #103, Vancouver, BC | Electrical Permit | Commercial | Renovation | Completed | Installation / Repair - Commercial - Demo of electrical to units 605,505,407,408,308,307,207,208,103 and 104. -We are only doing electrical work in the 10 units only The service is not affected Remove plugs and reinstall plugs and switches where drywall removed Remove and reinstall lights where drywall removed Remove and reinstall pot lights and wiring where drop ceilings where removed *** BP work description: -Interior alterations to provide improvements to repair fire and water damage to 13 dwelling units on the south side of this existing multiple dwelling building on this site. ****** June 4th: Amend: Added cost of $7,000.00 -additional description to add to existing description: re-installation of electrical that was removed in the drop ceilings due to water damage | 8000
PP-2020-00765 | 2020-03-26 | 4249 HUDSON STREET, Vancouver, BC V6H 3B3 | Plumbing Permit | Residential | New | Completed | Residential - Lawn irrigation Installation -To construct a 2-storey one dwelling with detached accessory building | NULL
DB-2020-00862 | 2020-08-17 | 4423 W 11TH AVENUE, Vancouver, BC V6R 2M2 | Building Permit | Development and Building Permit (DB) | New Building | Completed | Low Density Housing - New Building - To construct a 2 storey + cellar one family dwelling building ($658,815) on this site. Note: Parking for the site has been provided under DB-2020-01476 (Laneway House) Note: This is a 2 storey building pursuant to the Zoning & Development By-law 1. A/C unit proposed in the rear yard 2. Bar sink located in the basement 3. Schedule B: Anthony Wang P.Eng (604-618-6236) Structural & Geotechnical 4. HPO: Residential Builder- Whitestone Management Ltd. ******THIS PERMIT HAS BEEN ISSUED UNDER THE REQUIREMENTS OF VBBL #12511 (2019)****** | 658815
GP-2020-00712 | 2020-03-10 | 396 E 17TH AVENUE, Vancouver, BC V5V 1A8 | Gas Permit | Residential | New | Completed | Residential - New House Gas work installation *********** AMEND: May 12th: -Fireplace change to Rough-In gas only. Second :Outside Patio BBQ Rough-IN and third Gas Cook Top for Main Floor Kitchen for address 396 E17th | NULL
GP-2020-00711 | 2020-03-10 | 3079 W 43RD AVENUE, Vancouver, BC V6N 3J4 | Gas Permit | Residential | Renovation | Completed | Residential - Re and re tankless combi boiler | NULL
DB-2020-00865 | 2020-04-21 | 810 COMMERCIAL DIVERSION NORTH, Vancouver, BC V5L 3Y5 | Building Permit | Development and Building Permit (DB) | Addition / Alteration | Completed | Field Review - Addition / Alteration - Interior and exterior alterations to add windows and remove un-permitted living units (#9 and #10) on the ground floor of the existing mid-rise multiple dwelling building on this site. OK for Field Review per I. Batt, Mar 05/2020. Architectural Schedule B submitted by Ron Bijok, 604-551-9376 Notes: 1. Energy trigger exempt; voluntary upgrade 2. Building inspector to determine on site if a separate sprinkler permit is required. | 8000
BP-2020-00866 | 2020-03-19 | 518 MOBERLY ROAD #513, Vancouver, BC V5Z 4G3 | Building Permit | Building Permit (BP) | Addition / Alteration | Issued | Field Review - Addition / Alteration - #513 - 5th floor Interior alterations to provide improvements to unit #513 on the fifth floor of this existing multiple dwelling on the site. Scope of Work is to remove and reconfigure interior walls, kitchen & bathroom upgrades and plumbing & electrical work. Revision #1 - to provide the exact 3'-3" dimension for the precise location of the entrance closet/Kitchen wall, and to revise the existing bifold doors to sliding doors at the closets to the Master Bedroom, and to change the window at the Bedroom to sliding doors to the existing Solarium, and to change the swing door at the Living Room to sliding doors to the existing Solarium. Schedule B (Structural) may be required by District Building Inspector to be determined on site. OK for Field Review as per S.Yu on March 5, 2020 Notes: 1. Schedule B (Structural) may be required by District Building Inspector to be determined on site. 2. No sprinkler inspection or permit required. 3. Energy Upgrade: L2 - Lighting - Install energy efficient lighting fixtures (single occupied space area) | 100000
GP-2020-00713 | 2020-03-10 | 4758 LANARK STREET, Vancouver, BC V5N 3R8 | Gas Permit | Residential | Renovation | Completed | Residential - tankless install ** Amend 06/23/2020** correct address to 4758 Lanark | NULL
PP-2019-05428 | 2019-12-17 | 7187 QUEBEC STREET, Vancouver, BC V5X 3G8 | Plumbing Permit | Residential | New | Completed | Residential - To install new plumbing fixtures for laneway. To construct a 2 storey laneway house building with a surface parking providing 1 parking space having vehicular access from the lane. | NULL
EP-2019-10909 | 2019-12-16 | 418 E 53RD AVENUE, Vancouver, BC V5X 1J2 | Electrical Permit | Residential | New | Completed | Installation / Repair - Residential - New laneway house installations Building permit: To construct a 1 storey laneway house building with an open parking pad, providing 1 parking space and having vehicular access from the lane. 1. No Strata Titling permitted 2. No A/C unit proposed 3. Schedule B: Yongkang Deng, P.Eng (604-505-6816) Structural, Architectural & Geotechnical 4. HPO: Grand Hill Development Ltd. Building to be sprinklered to NFPA 13D requirements. | 8000
GP-2019-04196 | 2021-02-25 | 3428 E 25TH AVENUE, Vancouver, BC V5R 1K1 | Gas Permit | Residential | Renovation | Completed | Residential - New furnace and tankless water heater installation | NULL
EP-2019-10898 | 2019-12-16 | 2590 E 25TH AVENUE, Vancouver, BC V5R 1H3 | Electrical Permit | Residential | Renovation | Completed | Installation / Repair - Residential - Service change 100 amps from house to laneway house | 1000
EP-2019-10955 | 2019-12-19 | 5899 TODERICK STREET, Vancouver, BC V5R 4M9 | Electrical Permit | Residential | New | Completed | Installation / Repair - Residential - 1.5 STOREY LANEWAY HOME To construct a 2 storey laneway house building ($224,000.00) with an attached garage and 1 open parking pad, providing a total of 2 parking spaces, having vehicular access from the 20' Lane. | 7000
GP-2019-04197 | 2019-12-16 | 8135 ELLIOTT STREET, Vancouver, BC V5S 2P3 | Gas Permit | Residential | Renovation | Completed | Residential - TO INSTALL 1 FURNACE NOTE: No building work alteration proposed | NULL
EP-2019-10901 | 2019-12-13 | 2688 DUKE STREET, Vancouver, BC V6R 4S9 | Electrical Permit | Commercial | New | Expired | Temporary Power - Commercial - To provide temporary power to this site. | NULL
GP-2020-00715 | 2020-03-10 | 4738 NARVAEZ DRIVE, Vancouver, BC V6L 2J2 | Gas Permit | Residential | New | Completed | Residential - new install on range | NULL
EP-2020-01797 | 2020-03-12 | 3122 E 47TH AVENUE, Vancouver, BC V5S 1C6 | Electrical Permit | Residential | Renovation | Completed | Installation / Repair - Residential - upgrade the service from 100m to 200m | 2000
DB-2020-00869 | 2020-03-20 | 3277 QUESNEL DRIVE, Vancouver, BC V6S 1Z7 | Building Permit | Development and Building Permit (DB) | Addition / Alteration | Completed | Field Review - Addition / Alteration - 3277 Quesnel Drive Exterior and interior alterations to this existing one-family dwelling. Scope of work includes repair existing dining nook with deck above (rot/water damage), and interior work including to renovate the kitchen and bathrooms, remove non-loadbearing wall to open up study, change front door, replace some windows with the same size, add a new window in the study and validate interior work without permit walls. OK for field review per L.Telefson, March 5, 2020 Notes: 1. Schedule B (Structural) may be required by District Building Inspector to be determined on site. 2. No tree protection barrier required for original scope of work only. | 60000
BP-2020-00870 | 2020-04-08 | 460 GRANVILLE STREET, Vancouver, BC | Building Permit | Building Permit (BP) | Addition / Alteration | Completed | Field Review - Addition / Alteration - Interior alterations only to provide tenant fitout for a new Cannabis Store use at 460 Granville Street at this existing commercial Rogers Building. Tenant: Muse Cannabis Stores. Scope of work includes millwork, new kitchenette, electrical and plumbing work. Related to DP-2019-00718 OK for field review as per Howie Chow, March 5, 2020. Note: 1. Energy upgrade: E2 - Lighting - Upgrade to Local Control (per 9.4.1.1(a) of ASHRAE 90.1-2016) | 150000
PP-2020-00718 | 2020-03-18 | 1075 W GEORGIA STREET, Vancouver, BC V6E 3C9 | Plumbing Permit | Commercial | Tenant Improvement | Completed | Commercial - #1920 - installing 2 DCVA's, 1 dishwasher, 1 kitchen sink, 1 hot water tank drain Building permit work description: Interior alterations to provide tenant improvements and combine the existing three office units #1920, #1960, #1980 (retaining #1920), on the 19th floor of the existing highrise commercial building on this site. Letters of assurance submitted: Sch A: X. Yang, AIBC, 604.616.7892 Sch B (Arch): X. Yang, AIBC, 604.616.7892 Sch B (Mech, Plumb): B.M. Yammine, P.Eng, 604.609.0500 Sch B (Elect): P.L. Leung, P.Eng, 604.609.0500 Note: 1. Building is sprinklered. 2. Mag locks installed on any egress or exit door shall be in conformance with Article 3.4.6.16. OK for Field Review per I. Batt, Jun 24/2019. Revision #1 - March 12, 2020 - L. Mueske - To replace the set of lost applicant drawings - Remove all proposed work stations from south side - to be left as existing (including electrical and mechanical) - Existing rooms 1951 to 1958 to remain (out of scope of work) - Existing rooms 1984 to 1990 to remain (out of scope of work) - Partition layout changes to cage, print, entry, print/copy and servery room (including electrical and mechanical) - Removal of proposed reception mag lock | NULL
DB-2019-05619 | 2020-01-28 | 650 W 41ST AVENUE, Vancouver, BC V5Z 2M9 | Building Permit | Development and Building Permit (DB) | Addition / Alteration | Expired | High Density Housing / Commercial - Addition / Alteration - Food court Interior renovations for Class I cooking operation for a new tenant in the existing food court. The scope of work also includes installation of new exhaust hood, exhaust fan on the roof deck and grease interceptor. | 110000
PP-2019-05431 | 2019-12-17 | 1068 W 50TH AVENUE, Vancouver, BC V6P 1A8 | Plumbing Permit | Residential | Renovation | Completed | Residential - Re pipe water lines (40 meters) new shower bases and replace plumbing fixtures Building permit work description: Exterior and interior alterations to provide improvements to this one family dwelling on this site. Exterior work to replace some windows in same size and locations. Also work to remove rear deck cover. | NULL
SP-2019-02735 | 2019-12-18 | 503 W 16TH AVENUE #801, Vancouver, BC V5Z 4N3 | Sprinkler Permit | Commercial | Renovation | Completed | Commercial - install heads into new ceilings that being added #801 Interior alterations only to provide improvements to this existing residential dwelling unit #801 at this existing mixed-use commercial and residential Pacifica Multiple Dwelling building. This application does not include any of the following: 1. Not more than 20 sprinklers (add, relocate, or remove), 2. hydraulic calculations, 3. change in occupancy and /or hazard classification, 4. warehouse storage arrangements, 5. mobile compact storage arrangements, 6. alternative solutions, 7. changes to the sprinkler system supply piping (e.g. valves, mains, cross-mains, branch-lines, etc.), or 8. flexible sprinkler pipe. | NULL
PP-2019-05430 | 2019-12-17 | 4289 W 14TH AVENUE, Vancouver, BC V6R 2X7 | Plumbing Permit | Residential | New | Completed | Residential - New plumbing for the one family dwelling with suite Building permit work description: To construct a 2 storey + cellar one-family dwelling with a secondary suite located in the basement/cellar with a detached accessory building(garage), at the rear providing 2 parking spaces, having vehicular access from the lane. Note: This is a 2 storey building pursuant to the Zoning and Development By-Law No proposed bar sink No A/C unit proposed Building to be sprinklered to NFPA 13D requirements. ******THIS PERMIT HAS BEEN ISSUED UNDER THE REQUIREMENTS OF VBBL 2014 AND THE GREEN HOMES PROGRAM********* | NULL
GP-2020-00716 | 2020-03-10 | 35 E 55TH AVENUE, Vancouver, BC V5X 1M6 | Gas Permit | Residential | New | Completed | Residential - Gas rough in and finishing | NULL
BP-2020-00874 | 2020-04-14 | 757 W HASTINGS STREET, Vancouver, BC V6C 1A1 | Building Permit | Building Permit (BP) | Addition / Alteration | Completed | Field Review - Addition / Alteration - #300 - 3rd flr (Winch Building) Interior alterations to provide improvements for a new full floor office tenant on the 3rd floor (#300) of this commercial building on this site. Scope of work: Electrical distribution to new workstations, reconnect kitchenette plumbing, door hardware changes. * See also related BP-2020-00875 Tenant: Public Services and Procurement Canada (multi floor tenant) OK for field review per W.Wong, March 5, 2020 CRP Schedule A & Architectural Schedule B submitted by James S Emery, 604.736.5581 Mechanical Schedule B submitted by Slobodan Boban Ratkovic, P.Eng., 604.817.7236 Electrical Schedule B submitted by Maya R. Paskova, P.Eng., 778.995.0187 Notes: 1. Building inspector determined sprinkler permit is required. 2. Energy trigger chosen; E2 - Lighting - Upgrade to incorporate Automatic Full OFF (per 9.4.1.1.(h) of ASHRAE 90.1-2016) | 252000
DB-2020-00876 | 2020-07-07 | 6172 PRINCE ALBERT STREET, Vancouver, BC V5W 3E4 | Building Permit | Development and Building Permit (DB) | New Building | Completed | Low Density Housing - New Building - 1.5 STOREY LWH + 1 OPEN PARKING To construct a 2 storey laneway house building ($147,995) with 1 required open parking over gravel providing 1 parking spaces in total, having vehicular access from the 20' Lane. Note: This is a 1 ½ storey building pursuant to the Zoning & Development By-law. - Covenant registered at the Land Title Office under CA8079325 - No strata titling permitted. - No A/C unit proposed. - Schedule B: Jason Hui P.Eng (778.319.3403) Structural and Geotechnical - HPO: Athoula Management Ltd. - No mechanical equipment is permitted in attic. NOTE: To achieve the required FSR. A floor space exclusion of 3% has been applied to this application as per section 11.24.18 of the district schedule, to accommodate improved building performance. Address has been assigned per the approved plans as the fire/emergency access to the laneway house is from the South side. This access must be provided & maintained at 20' Lane at all times in accordance with the Building By-law. "Combustible projections or roof soffits on an exposing building face shall not project to less than .45m from the property line and shall be in compliance with VBBL 2019 9.10.15.5.(9)". The entire building, INCLUDING THE ATTACHED GARAGE (if applicable), to be sprinklered to NFPA 13D. Any alterations or conversions to the attached garage (if applicable) to habitable living space shall not be permitted without first obtaining the approval of the Director of Planning and the Chief Building Official. Thermal protection measures and Laneway house design guidelines shall be required to be met prior to the approval of the conversion. **THIS PERMIT HAS BEEN ISSUED UNDER THE REQUIREMENTS OF VBBL #12511 (2019).** Note: See DB-2020-00871 for Bldg 1 on site (principal bldg) addressed #1- 6172 Prince Albert St. | 181350
DB-2019-05622 | 2020-08-07 | 4080 RUPERT STREET, Vancouver, BC V5R 2H3 | Building Permit | Development and Building Permit (DB) | New Building | Completed | Low Density Housing - New Building - To construct a 2-storey two-family dwelling ($649,485) with a detached accessory building (garage) at the rear providing 2 parking spaces, having vehicular access from the lane. Note: This is a 2 storey building pursuant to the Zoning and Development By-Law 1. A/C unit proposed 2. No bar sink proposed in cellar 3. Geo-technical schedule B: Tejbir Bajwa, P. Eng (778.995.2404) 4. Structural schedule B: Md. Shahidul Alam (604.653.7475) 5. HPO: Jaiman Construction Ltd. "Combustible projections or roof soffits on an exposing building face shall not project to less than .45m from the property line and shall be in compliance with VBBL 2019 9.10.15.5.(11)" The entire building, INCLUDING THE ATTACHED GARAGE (if applicable), to be sprinklered to NFPA 13D. Any alterations or conversions to the attached garage (if applicable) to habitable living space shall not be permitted without first obtaining the approval of the Director of Planning and the Chief Building Official. Thermal protection measures and Laneway house design guidelines shall be required to be met prior to the approval of the conversion. ******THIS PERMIT HAS BEEN ISSUED UNDER THE REQUIREMENTS OF VBBL 2019 AND THE GREEN HOMES PROGRAM****** Addressing data: 4080 Rupert St – Front Unit - One Dwelling (west portions of 1st, 2nd and 3rd storeys) 3301 E 25th Av – Back Unit - One Dwelling (east portion 1st, 2nd and 3rd storeys) This Building Permit will remain in a suspended status until the associated (green) Demolition Permit BP-2019-05623 is completed | 649485
BP-2019-05623 | 2020-08-07 | 4080 RUPERT STREET, Vancouver, BC V5R 2H3 | Building Permit | Building Permit (BP) | Demolition / Deconstruction | Completed | Low Density Housing - Demolition / Deconstruction - To demolish the existing one family dwelling building ($15,000) on this site by means of deconstruction. Pre-1950 Green Demolition Conditions Apply : 75% Recycling Rate of Building Materials Required This permit is subject to the Green Demolition Bylaw (11023) Note: Demo Declaration by Deconstruction – Company Name: BigCity Excavation Ltd (604.379.9596) | 15000
EP-2020-01799 | 2020-03-05 | 114 E 4TH AVENUE, Vancouver, BC V5T 1G2 | Electrical Permit | Commercial | New | Expired | Temporary Power - Commercial - Provide temporary power 600v 400amp 3phase Valid: February 27, 2019 to February 26, 2020 | NULL
EP-2020-01802 | 2020-03-12 | 1926 W 4TH AVENUE, Vancouver, BC V6J 1M5 | Electrical Permit | Commercial | Renovation | Completed | Installation / Repair - Commercial - #103 - 1926 W 4th Ave Install new LED light fixtures and receptacles for gym. Existing service to remain. Interior alterations and to change the major occupancy of approximately 1,176 sf from retail (E) to fitness centre (pilates) - low occupancy (D) for new tenant - Core Community in this 3-storey existing commercial building. | 6500
EP-2020-01800 | 2020-03-16 | NULL | Electrical Permit | Commercial | New | Completed | Installation / Repair - Commercial - Installation of a high density duct bank at 35th and Cambie | 35000
EP-2020-02050 | 2020-04-06 | 1128 W GEORGIA STREET, Vancouver, BC V6E 0A8 | Electrical Permit | Commercial | Renovation | Completed | Installation / Repair - Commercial - 3rd floor - Restaurant renovation electrical scope (the market). Lock out Tag out of existing Electrical Systems for Demolition Installation of New Lighting Change from Incandescent to LED Installation of New Lighting Control. Reconfiguration of power for branch circuits. Power for HVAC. Replacement of Exit signs to Pictogram. Removal and relocation of Existing Fire Alarm Devices in current Restaurant Space. Fire Alarm Pull stations. Building permit work description: 3rd floor restaurant Interior alterations to renovate seating areas for new tenant in this existing restaurant on the 3rd floor of Shangri-La Hotel mixed-use building. OK for Field Review per R. Bonner, Dec.4, 2019 Schedule A - Winston W. Chong Architect (778.317.3068) Schedule B - Winston W. Chong Architect (778.317.3068) - Architectural Schedule B - S.B.Nemetz P. Eng (604.736.6562) - Electrical Schedule B - G.P.Steeves P.Eng (604.536.2363) - Mechanical, Plumbing Notes: 1. Related to BP-2019-00505 2. No change to occupant load in restaurant area as accepted under BU428541. 3. No work proposed to washroom, kitchen or cooking facilities under this permit. Any unauthorized work or use on this site, existing or otherwise, is neither reviewed or approved for conformance to zoning or building bylaws and may be subject to enforcement action. 4. A permanent sign indicating that maximum 200 seats shall be posted in a conspicuous location. | 310000
BP-2019-05624 | 2020-03-04 | 4080 RUPERT STREET, Vancouver, BC V5R 2H3 | Building Permit | Building Permit (BP) | Salvage and Abatement | Completed | Low Density Housing - Salvage and Abatement - SALVAGE AND ABATEMENT PERMIT Salvage and Abatement Permit only for Building permit:DB-2019-05622 and to be completed under the supervision of a registered professional. This permit does not authorize demolition, deconstruction or construction work. QP: Ramin Hamidnejad, CRSP of Kinetic OHS Services Demolition permit: BP-2019-05623 | 0
SP-2019-02737 | 2019-12-18 | 2909 TRINITY STREET, Vancouver, BC V5K 1G1 | Sprinkler Permit | Residential | New | Completed | Residential - To construct a 2 storey laneway house building ($165,500) with an open parking pad providing 1 parking space over gravel, having vehicular access from the 20' Lane. | NULL
BP-2019-05625 | 2020-04-24 | 5702 LANCASTER STREET, Vancouver, BC V5R 4A7 | Building Permit | Building Permit (BP) | Addition / Alteration | Completed | Low Density Housing - Addition / Alteration - Alterations to repair fire damage to this existing one-family dwelling. Scope of work includes replace roof structure. OK for Field Review per L.Telefson, Dec.13, 2019 Letters of assurance rcvd J Siefken 604.525.4122 Notes: A separate permit is required for secondary suite. | 111748
PP-2019-05432 | 2019-12-17 | 4285 W 14TH AVENUE, Vancouver, BC V6R 2X7 | Plumbing Permit | Residential | New | Completed | Residential - Laneway house, new plumbing fixtures. Building permit work description: To construct a 2 storey laneway house building with an open parking pad, providing 1 parking space, having vehicular access from the lane. Note: This is a 1 ½ storey building pursuant to the Zoning & Development By-law A/C unit located Building to be sprinklered to NFPA 13D requirements *****THIS PERMIT HAS BEEN ISSUED UNDER THE REQUIREMENTS OF VBBL 2014****** | NULL
EP-2019-10904 | 2019-12-13 | 1783 W 14TH AVENUE, Vancouver, BC V1V 1V1 | Electrical Permit | Commercial | New | Expired | Temporary Power - Commercial - To provide temporary power to this site. | NULL
BP-2019-05629 | 2020-03-26 | 365 E 24TH AVENUE, Vancouver, BC V5V 1Z8 | Building Permit | Building Permit (BP) | Demolition / Deconstruction | Completed | Low Density Housing - Demolition / Deconstruction - To demolish the existing one family dwelling building on this site by means of deconstruction. This permit is subject to the Green Demolition Bylaw (11023). Green Demolition Conditions Apply 75% Recycling Rate of Building Materials Required | 15000
SP-2020-00410 | 2020-04-06 | 3488 COMMERCIAL STREET, Vancouver, BC | Sprinkler Permit | Commercial | Tenant Improvement | Completed | Commercial - For sprinkler system alterations (add, relocate and remove) to the 2014 VBBL and NFPA 13, 2013 for the tenant improvements to provide interior alterations and a change of use from Retail to General Office at this existing unit to provide improvements for a new office tenant at 3488 Commercial Street on the ground floor of this mixed use building on this site. - Existing sprinklers are Tyco QR 155 5.6k factor, 1/2" threaded upright. I will install Globe flat conceiled, commercial 5.6k factor 1/2" thread from existing 1-1/4" line to one inch black sched 40 for 60 sqft space with new ceiling. This application is for the installation of one (1) sprinkler. This application does not allow for or include any of the following: a. hydraulic calculations, b. increase in NFPA 13 hazard classification, c. warehouse storage arrangements, d. mobile compact storage arrangements, e. New alternative solutions and/or modifications to existing alternative solutions, f. changes to the sprinkler system supply piping (e.g. valves, mains, cross-mains, branch-lines, etc.), or g. flexible sprinkler pipe. ************************* AMEND April 22: -Hello I'm submitting pictures for rough inspection. -new pictures uploaded | NULL
EP-2020-01803 | 2020-03-05 | 199 E 17TH AVENUE, Vancouver, BC | Electrical Permit | Commercial | NULL | Expired | Movie Set / Filming - To allow for Movie Set/Filming Applicant shall provide completed Contractor Declaration form, and dates of filming and associated location(s) to csinspection.clerks@vancouver.ca prior to the commencement of filming. Visit vancouver.ca/inspections for more details. | NULL
EP-2020-01804 | 2020-03-05 | 2198 W 41ST AVENUE, Vancouver, BC V6M 1Z1 | Electrical Permit | Commercial | Tenant Improvement | Completed | Installation / Repair - Commercial - **To provide power & Data for two side by side work stations in the staff room area on second floor Site contact: Jorge: 604-760-2766 -Interior alterations only to provide a new Off Stage Room on the 2nd floor of this existing TD Bank Financial Institution commercial building. Scope of work: per the 2019 VBBL to remove existing closet/shelf, millwork, T-Bar/ceiling tiles and to construct new partition walls, door, glazing, finishes, ceiling work, lighting, power and communication, electrical and mechanical work. TENANT: TD Bank | 3000
PP-2019-05434 | 2019-12-17 | 3018 ARBUTUS STREET, Vancouver, BC V6J 4P7 | Plumbing Permit | Commercial | Renovation | Completed | Commercial - To cap and remove a total of 3 - 1/2" backflow devices no longer used in Unit | NULL
BP-2019-05631 | 2020-02-12 | 7974 GRANVILLE STREET, Vancouver, BC | Building Permit | Building Permit (BP) | Addition / Alteration | Issued | Field Review - Addition / Alteration - To Permit Interior alterations and provide tenant improvements to this existing Restaurant Class-1 to repair water damage from recent fire in this existing commercial/residential building. ***Fire/Water Damage Repair Permit Only , All Kitchen Equipment to Remain as existing and in the same location** OK For Field Review per A.Campbell & H.Hartwell - Dec.13.2019 DBI to determine on Site if Additional Structural Sign off is Required Prior to Completion of Permit No Energy Upgrade Required, Repair of Fire/Water Damages This permit has been Reviewed and Issued under the 2019 VBBL | 30000
DB-2019-05633 | 2020-01-27 | 8305 HYACK DRIVE, Vancouver, BC | Building Permit | Development and Building Permit (DB) | Addition / Alteration | Completed | Field Review - Addition / Alteration - Building 1 - 8305/8315/8325/8335/8345 Hyack Drive Per VBBL 2019-Exterior alterations to replace the windows and patio doors with new vinyl framed ones in all units of this existing townhouse cluster containing 5 units. REVISION #1: remove the existing basement windows from scope of work. Nov. 9, 2020 mlh RE-UP not required (under minimum renovation value). Ok for field review per L Clarke Dec 13, 2019 Refer to DB-2019-05621 for fees Letters of Assurance submitted by: - Schedule A and Architectural Schedule B, David S. Mah, AIBC, 604.437.1855 - Architectural (Building Envelope) Schedule B and Schedule D, Jaroslaw (Jack) Dubas, P.Eng, 604.875.1930 | 0
BP-2019-05634 | 2020-02-04 | 555 W HASTINGS STREET, Vancouver, BC V6B 1M1 | Building Permit | Building Permit (BP) | Addition / Alteration | Completed | Field Review - Addition / Alteration - #950-9th Floor Interior alterations to provide tenant improvements for an existing office tenant on the 9th floor (#950) of this existing Heritage "B" commercial building. Scope of work per VBBL 2019: remove existing file room, add new workstations, patch finishes in demolished areas, electrical work. TENANT: CPA-Van Lock Building Sprinklered – Building inspector to determine on site if a separate sprinkler permit is required. Energy trigger is exempt: BOMA BESt building OK for Field Review - Dec 13/19 Processed Thru FIT | 10000
DB-2020-00878 | 2021-02-11 | 3577 VANNESS AVENUE, Vancouver, BC V5R 5B5 | Building Permit | Development and Building Permit (DB) | New Building | Issued | Low Density Housing - New Building - To construct a 2 storey one-family dwelling with a secondary suite ($731,427.50) located on the ground floor with a detached accessory building (garage), at the rear providing 2 parking spaces, having vehicular access from the lane. Note: This Building Permit will remain in a suspended status until the associated (green) Demolition Permit BP-2020-00879 is completed. Note: This is a 2 storey building pursuant to the Zoning and Development By-Law 1- Covenant registered at the Land Title Office under CA8445500 2- No strata titling permitted 3- No bar sink proposed 4- A/C unit proposed in the rear yard 5- Schedule B: Jason Hui, P.Eng (778-319-3403) Structural & Geotechnical 4- HPO: Residential Builder - Empire West Construction Ltd. Address Note: Addresses have been assigned per the approved plans, access to the secondary suite is from the east side. This access must be provided & maintained at all times and the building addresses posted to be visible from the street in accordance with the Building By-law. ******THIS PERMIT HAS BEEN ISSUED UNDER THE REQUIREMENTS OF VBBL #12511 (2019)****** | 731427.5
BP-2020-00880 | 2020-05-08 | 3577 VANNESS AVENUE, Vancouver, BC V5R 5B5 | Building Permit | Building Permit (BP) | Salvage and Abatement | Completed | Low Density Housing - Salvage and Abatement - Salvage and Abatement Salvage and abatement permit only for DB-2019-XXXXX and to be completed under the supervision of a registered professional. This permit does not authorize demolition, deconstruction or construction work. QP: Peter Van Bakel of British Columbia Qualified Professionals 604-780-5683 (cell) pvb@bcqp.ca | 0
EP-2020-01807 | 2020-03-13 | 1214 E 17TH AVENUE #1, Vancouver, BC V5V 1C6 | Electrical Permit | Residential | Renovation | Completed | Installation / Repair - Residential - service change from house to lane way house | 1000
EP-2020-01816 | 2020-03-26 | 1214 E 17TH AVENUE #3, Vancouver, BC V5V 1C6 | Electrical Permit | Residential | New | Completed | Installation / Repair - Residential - New Infill wiring and new service 200 amps main, 100 amps main house and 125 amps Infill house AMENDMENT: May 13, 2020 Service change for the infill house from 125 amps to 100 amps Uploaded a revised load calculation. Building permit work description: Building Permit for DP-2019-00098 to develop a one-storey one-family infill house with an exterior one-car surface parking having vehicular access from the rear lane in conjunction with retention of the existing character house on this site. Note: buildings will not be stratified for this application TERM: Building to be sprinklered to NFPA 13D requirements. | 8000
EP-2020-01812 | 2020-03-05 | 3157 E 62ND AVENUE, Vancouver, BC V5S 2G6 | Electrical Permit | Residential | New | Expired | Temporary Power - Residential - To provide temporary power to this site. | NULL
EP-2020-01813 | 2020-03-20 | 8138 FRASER STREET, Vancouver, BC V1V 1V1 | Electrical Permit | Commercial | New | Expired | Temporary Power - Commercial - This location 8138 Fraser St has 1 crane and 1 man hoist. 400A/600V Temporary power for Mix-use tower project Valid: March 19, 2020 to March 18, 2021 EP-2019-02431: Expired (Temporary Power - Commercial) Building permit work description: To construct a mixed-use complex comprised of: 1. Building 1 - 22-storey tower containing Retail Stores on the ground and second floors, and 160 dwelling units on the 3rd through 22nd storeys; 2. Building 2 - 5-storey component containing a Child Day Care Facility and Neighbourhood House on the ground floor and 40 dwelling units on the 2nd through 5th storeys; 3. Building 3 - 14-storey component containing Retail Stores on the ground and second floors, and 133 dwelling units on the 3rd through 14th storeys; 4. Building 4 - 5-storey Multiple Dwelling building containing 30 dwelling units; all above 3 levels of underground parking accessed from Fraser Street, thereby providing a total of 363 dwelling units on this site. This permit has been issued for all site work and all below grade facilities for the proposed development. STAGED CONSTRUCTION Stage I (excavation/shoring) January 30, 2019. Stage II (foundation to grade) issued April 24, 2019. Revision 1 (revision to erosion and sediment control drawings) issued June 7, 2019. Stage 3 (full BP) issued July 26, 2019. | NULL
SP-2020-00412 | 2020-03-09 | 2198 W 41ST AVENUE, Vancouver, BC V6M 1Z1 | Sprinkler Permit | Commercial | Renovation | Completed | Commercial - Re-locate 2 sprinkler heads to accommodate new walls -2nd floor Interior alterations only to provide a new Off Stage Room on the 2nd floor of this existing TD Bank Financial Institution commercial building. Scope of work: per the 2019 VBBL to remove existing closet/shelf, millwork, T-Bar/ceiling tiles and to construct new partition walls, door, glazing, finishes, ceiling work, lighting, power and communication, electrical and mechanical work. -*****This application does not include any of the following: 1. Not more than 20 sprinklers (add, relocate, or remove), 2. hydraulic calculations, 3. change in occupancy and /or hazard classification, 4. warehouse storage arrangements, 5. mobile compact storage arrangements, 6. alternative solutions, 7. changes to the sprinkler system supply piping (e.g. valves, mains, cross-mains, branch-lines, etc.), or 8. flexible sprinkler pipe. | NULL
EP-2019-10905 | 2020-01-21 | 1851 ADANAC STREET #4, Vancouver, BC | Electrical Permit | Commercial | Renovation - Dwelling Unit(s) only | Completed | Installation / Repair - Commercial - Unit #4 Install a dedicated circuit for Hot water on demand and outside GFCI receptacle. No fire wall was breeched or Building alterations being done - we fished in wire through ceiling bulk head. | 862.33
EP-2019-10907 | 2019-12-16 | 657 W 37TH AVENUE, Vancouver, BC V5Z 1K6 | Electrical Permit | Commercial | NULL | Expired | Annual / Operating - ***Annual Operating Permit*** Valid from: December 4, 2019 to: December 3, 2020 Expired permit: EP-2018-10506 Misc electrical work throughout | NULL
EP-2019-10908 | 2019-12-16 | 1630 W 1ST AVENUE #316, Vancouver, BC V6J 1G1 | Electrical Permit | Commercial | Renovation - Dwelling Unit(s) only | Completed | Installation / Repair - Commercial - #316 - 3rd floor Electrical scope: The work is for a residential condo unit - some ceilings will be dropped and some recessed lighting will be installed. The lighting layout will change. Building permit: Interior alterations to renovate residential suite #316 on the 3rd floor of this existing mixed use building. OK for Field Review per L.Telefson, Nov.15, 2019 Energy upgrade exempt - reached exemption target. | 7250
BP-2019-05636 | 2020-01-28 | 191 W 2ND AVENUE, Vancouver, BC V5Y 1B8 | Building Permit | Building Permit (BP) | Addition / Alteration | Completed | Field Review - Addition / Alteration - 191 W 2ND Ave Interior alterations per Board of Variance Appeal No. Z35553, heard by the Board of Variance on October 22, 2019 and ALLOWED, overturning the decision of the Director of Planning, thereby granting permission to complete interior alterations and to change the use of approximately 2,839 sq.ft. from Retail Shell to a Retail - Cannabis Store use, in this existing mixed-use building on this site; and subject to the following conditions: (1) the approval is for the exclusive use of “Choom Holdings Inc.” and shall be operated by Sean Bruce-Hayes and doing business as (DBA): “Choom”. (Note: the lease agreement with the Landlord is: Choom BC Retail Holdings DBA Choom). (2) the Board granted a limited-time approval for one (1) year and expires on: October 22nd, 2020; (3) the Board may grant an extension on/or before the expiry date: October 22nd, 2020; (4) the Board approved the hours of operations from 10:00 AM - 8:00 PM (Seven days a week); and (5) that the development shall otherwise comply with the requirements and regulations of the Zoning and Development By-law to the satisfaction of the Director of Planning. Letters of assurance submitted: Sch A: B.S. Walia, P.Eng, 604.561.3234 Sch B (Mech & Plumb): A.C. Robinson, 604.684.5995 Sch B (Elect): B.S. Walia, P.Eng, 604.561.3234 OK for Field Review per L.Telefson, Dec.17, 2019 Changes in floor layout from DP-2019-00302 OK | 250000
EP-2020-01815 | 2020-04-29 | 1885 W BROADWAY, Vancouver, BC | Electrical Permit | Commercial | Tenant Improvement | Completed | Installation / Repair - Commercial - Modification of existing fire alarm system as per Bulletin 2018-004-BU/EL Option #3 triggered by the automatic elevator recall as follows: · Modification to the existing fire alarm annunciator to provide additional fire alarm zone and visual indication that elevators are on emergency recall. · Replacement of existing conventional type smoke detectors in elevator lobbies, elevator machine room and elevator hoistways to addressable type smoke detectors to initiate emergency recall of the elevators upon actuation. · Provide & install addressable relays to interface with the elevator controller. · Provide & install new #6 ground wire tied into building ground. · Remove & replace elevator feed from existing in the machine room to the elevator controller. · Existing elevator disconnect to be retained with new time delay fuses. · Replace 2x existing receptacles in elevator machine room & pit with new GFCI type receptacles. · Replace 3x existing fixtures in elevator machine room & pit with new LED’s c/w with wire cages. · Complete verification of the fire alarm system in conformance with CAN/ULC S537. Building permit work description: Interior alterations only to provide elevator modernization to the single elevator, in this existing 3 storey plus 1 level of underground parking mixed use commercial building. West portion of 1st storey Retail (Group E), East portion of 1st storey, entire 2nd and 3rd storey, single tenant Office (Group D) *** This permit has been issued under the requirements of the VBBL #12511 (2019) *** Building Review Branch Notes: 1. Full upgrades were completed under permit number BU467208 | 13000
EP-2020-01818 | 2020-03-20 | 1696 ROBSON STREET, Vancouver, BC V6G 1C7 | Electrical Permit | Commercial | Renovation | Completed | Installation / Repair - Commercial - relocate plug and light, add circus Interior alterations only to provide tenant improvements for a new Retail Limited Food Store at 1696 Robson Street at this existing mixed-use commercial and residential Pacific Robson Palais building. Tenant: Chewgurt Yummy DT Dessert Inc. Scope of work includes new lighting fixtures, new plumbing fixtures, millwork, replace dishwasher. OK for field review as per Dave Holbrook, January 10, 2020. Note: 1. DBI to determine if separate sprinkler permit is required 2. Energy Upgrade: L2 - Lighting - Upgrade to incorporate Automatic Full OFF (per 9.4.1.1.(h) of ASHRAE 90.1-2016) | 3000
BP-2019-05637 | 2021-02-24 | 1161 KEEFER STREET, Vancouver, BC V6A 1Z2 | Building Permit | Building Permit (BP) | Addition / Alteration | Issued | High Density Housing / Commercial - Addition / Alteration - Building #1, To provide interior and exterior alterations to convert the existing One-Family Dwelling to a One-Family Dwelling with Secondary Suite (and to construct a infill two-family dwelling at the rear, providing an attached two car garage, having vehicular access from the lane on this site - separate permit). Building Review Branch Notes: - Building Permit for DP-2018-00520 - Project value for main house : $400k - The lot will be stratified. Main house to be upgraded to N4, S4, E4, A4, F4 and fully sprinklered. - The existing UPO on East elevation will be retained as per 11.3.3.4(1)(b) and protected with close spaced sprinkler in accordance with Sentence 3.2.3.13.(5). New windows on East elevation are provided with 1-hour fire shutter. * Reviewed as per VBBL 2019 and issued during 2020/2021 Pandemic Crisis. Revision #1 ( June 10th, 2021, Adessa.M) - Amendment to structural/architectural drawing as the existing foundation was unsuitable to support the structure. Brick structure will be braced and lifted to allow for new foundation to be constructed. About 2 1/2" of brick works from main floor down will be salvaged for exterior cladding at basement. New pre-permit checklist and S2 submitted. Revision #2 (October 6th, 2021, Adessa.M) - Revision to structural drawing and architectural foundation walls for proposed lifting of house - see revision form for details, new pre-permit checklist and structural drawing submitted. Exterior insulation on East side must be non-combustible as it is closer than 1.2 m to property line. - No DPMA is required as per Mandy So, September 13th, 2021. The appearance of the exterior façade must remains same as the approved DP | 1015000
BP-2019-05638 | 2021-02-24 | 1157 KEEFER STREET, Vancouver, BC V6A 1Z2 | Building Permit | Building Permit (BP) | New Building | Issued | High Density Housing / Commercial - New Building - Building #2, To construct a infill Two-Family Dwelling at the rear portion of this lot, providing an attached two car garage, having vehicular access from the lane on this site Building Review Branch Notes: - Building Permit for DP-2018-00520 - Refer to BP-2019-05637 for all reviews, docs, etc. - Project value for infill house : $600k - Sprinkler to NFPA 13R standards * Reviewed as per VBBL 2019 and issued during 2020/2021 Pandemic Crisis. | 0
EP-2020-01819 | 2020-03-20 | 8188 FRASER STREET, Vancouver, BC V1V 1V1 | Electrical Permit | Commercial | New | Expired | Temporary Power - Commercial - This location 8188 Fraser St has 1 crane. 400A/600V Temporary power for Mix-use tower project Valid: March 19, 2020 to March 18, 2021 EP-2019-02430: Expired (Temporary Power - Commercial) Building permit work description: To construct a mixed-use complex comprised of: 1. Building 1 - 22-storey tower containing Retail Stores on the ground and second floors, and 160 dwelling units on the 3rd through 22nd storeys; 2. Building 2 - 5-storey component containing a Child Day Care Facility and Neighbourhood House on the ground floor and 40 dwelling units on the 2nd through 5th storeys; 3. Building 3 - 14-storey component containing Retail Stores on the ground and second floors, and 133 dwelling units on the 3rd through 14th storeys; 4. Building 4 - 5-storey Multiple Dwelling building containing 30 dwelling units; all above 3 levels of underground parking accessed from Fraser Street, thereby providing a total of 363 dwelling units on this site. This permit has been issued for all site work and all below grade facilities for the proposed development. STAGED CONSTRUCTION Stage I (excavation/shoring) January 30, 2019. Stage II (foundation to grade) issued April 24, 2019. Revision 1 (revision to erosion and sediment control drawings) issued June 7, 2019. Stage 3 (full BP) issued July 26, 2019. | NULL
EP-2020-01820 | 2020-03-17 | 89 W GEORGIA STREET, Vancouver, BC V6B 0N8 | Electrical Permit | Commercial | Tenant Improvement | Completed | Installation / Repair - Commercial - Low Voltage Network/AV Cabling Install WAP Devices Install Port Racks Interior alterations and change of major occupancy from existing General Office (Group D) to University/College (Group A2) on the 11th floor in this existing mixed used building. Proposed work is to the entire 11th Floor addressed as #1100. | 40000
BP-2020-00882 | 2020-05-15 | 223 W BROADWAY #107, Vancouver, BC V5Y 1P5 | Building Permit | Building Permit (BP) | Addition / Alteration | Completed | Field Review - Addition / Alteration - #107 - Interior alterations to provide tenant improvements to change the existing Retail to Retail (Limited-Food) at #107 on the 1st storey in this existing commercial building. Scope of work includes: installation of tenant equipment - dishwasher, electric convention oven and two sinks. Maximum 16 seats permitted. OK for field review as per Eun Jeon Note: Energy Upgrade: Exempt (Installation of Tenant Equipment only) Building Not Sprinklered – No sprinkler permit required. | 5000
EP-2019-10911 | 2019-12-16 | 1755 HARO STREET, Vancouver, BC V6G 1H2 | Electrical Permit | Commercial | Renovation - Dwelling Unit(s) only | Completed | Installation / Repair - Commercial - Unit #902 & #905 - 9th floor Electrical scope: Replace the panel and relocate the kitchen plugs Building permit: Interior alterations to provide improvements to this existing dwelling units #902 and #905 on the 9th floor of this existing multiple dwelling building on this site. OK for field review as per Jamie Zhang, Nov.1/19 Note: No energy checklist required per S.Schwebs The work was designed to Vancouver Building Bylaw 2019 | 1850
DB-2019-05640 | 2020-06-26 | 3533 POINT GREY ROAD, Vancouver, BC V6R 1A7 | Building Permit | Development and Building Permit (DB) | New Building | Issued | Low Density Housing - New Building - To construct a 2 storey + basement one-family dwelling ($899,425.00) with an attached garage, providing 1 parking space and 1 motorcycle parking having vehicular access from Point Grey Rd. Note: This is a 2 storey building pursuant to the Zoning and Development By-Law 1- Bar/Sink proposed in laundry 2- A/C unit proposed in garage, Rev #1 A/C unit proposed on roof 3- Schedule B: Roger T.S. Wong P.Eng (604-306-0821) Structural 4- Schedule B: Roger T.S. Wong P.Eng (604-306-0821) Structural glass guards 5- Schedule B: Ward Phillips P.Eng (604-716-8881) Geotechnical 6-HPO: Residential Builder- Apple Barn Investments Ltd ***Flood plain covenant and slope stability covenant must be registered prior to sheathing inspection. Slope stabilization beyond the building line must be approved by BOV prior to sheathing inspection as well. No work in that area may occur until those three requirements have been met*** There is potential for archaeological deposits, and if found must stop work immediately, contact the BC Archaeological Branch, and apply for necessary Heritage Conservation Act permits ******THIS PERMIT HAS BEEN ISSUED UNDER THE REQUIREMENTS OF VBBL 2019 (#12511)****** | 899425
BP-2019-05642 | 2020-03-06 | 3533 POINT GREY ROAD, Vancouver, BC V6R 1A7 | Building Permit | Building Permit (BP) | Salvage and Abatement | Completed | Low Density Housing - Salvage and Abatement - Salvage and abatement permit only for DB-2019-5640 and to be completed under the supervision of a registered professional. This permit does not authorize demolition, deconstruction or construction work. QP: Terry (Tarlochan) Sunar, MCA Environmental Consulting Inc., 604-805-1344, tsunar@shaw.ca | 0
SP-2020-00413 | 2020-03-08 | 1541 W BROADWAY, Vancouver, BC V6J 1W7 | Sprinkler Permit | Commercial | Tenant Improvement | Completed | Commercial - Add 1 new head and relocate 2 heads -#350 Interior alterations to provide the first tenant improvements to change approx. 2,000 sqft on the 3rd Level (#350) from Office SHELL to General Office for a new tenant in this existing commercial building on this site. Scope to include: new drywall and glass partitions to create one office, add a kitchenette with sink and millwork. Open workstations and lounge, new flooring, paint and lighting throughout. -*****This application does not include any of the following: 1. Not more than 20 sprinklers (add, relocate, or remove), 2. hydraulic calculations, 3. change in occupancy and /or hazard classification, 4. warehouse storage arrangements, 5. mobile compact storage arrangements, 6. alternative solutions, 7. changes to the sprinkler system supply piping (e.g. valves, mains, cross-mains, branch-lines, etc.), or 8. flexible sprinkler pipe. | NULL
DB-2020-00883 | 2020-04-08 | 275 W 6TH AVENUE, Vancouver, BC V5Y 1K7 | Building Permit | Development and Building Permit (DB) | Addition / Alteration | Completed | Field Review - Addition / Alteration - Interior alterations and a change of use from Printing or Publishing to provide tenant fitout for a new Machinery or Equipment Manufacturing use, which also includes exterior alterations to provide new larger windows at the south and west elevations, and to provide replacement overhead door and man door at the east elevation of this existing one storey industrial building. Scope of work includes installing partition walls and to construct two new bathrooms (one accessible). REVISION #1: Interior layout changes, new Structural Drawings and new Schedule A (submitted by Susan Scott, Architect, ph; 604-788-7990) and new Structural Schedule B (submitted by Dan Wicke, P.Eng., Struct.Eng., P.E., S.E., ph: 604-484-2859). Increase in project value from $300,000 to $303,000. Dec. 14, 2020 mlh Tenant: Kamengo Technology Inc. OK for exterior alterations to provide new windows and replacement overhead door and man door as per planner Benjamin Dufix, March 5, 2020. OK for field review as per Ian Mackie, March 5, 2020. This building is not sprinklered. Architectural Schedule B and Schedule D submitted by Susan Scott - 604.788.7990 Energy Upgrade Selected: E2 - BEnv - Reduce air leekage of all Loading Dock Doors per 5.4.3.3 of ASHRAE 90.1-2016 | 303000
PP-2020-00719 | 2020-03-10 | 388 DRAKE STREET #3001, Vancouver, BC V6B 6A8 | Plumbing Permit | Residential | Renovation | Completed | Residential - Kitchen -relocating water lines and drains in kitchen -Bring water line over for steam stove -Master Bathroom -Install new shower valves and rain head at desired heights. -Bring drainage and water lines over to adjacent wall for bathroom sink. -Install toilet water lines at right height -Bathroom 1 & 2 -Install new shower valves and shower heads and higher height -install schlutter drains | NULL
BP-2020-00884 | 2020-05-12 | 18 E PENDER STREET, Vancouver, BC | Building Permit | Building Permit (BP) | Addition / Alteration | Completed | Field Review - Addition / Alteration - 18 E Pender St Interior alterations to provide improvements for a new Retail (Limited Food Service) tenant at this existing Retail unit 18 E Pender St on the ground floor of this Municipally Designated Heritage commercial building on this site. OK for Field Review per W.Wong, March 5, 2020 Notes: 1. Building is not sprinklered. 2. Energy trigger chosen; E2 - Lighting - Upgrade to incorporate Scheduled Shutoff (per 9.4.1.1.(i) of ASHRAE 90.1-2016) | 10000
BP-2020-00888 | 2020-05-13 | 909 BURRARD STREET #605, Vancouver, BC V6Z 2N2 | Building Permit | Building Permit (BP) | Addition / Alteration | Completed | Field Review - Addition / Alteration - #605 - 6th floor Interior alterations to Unit No. 605 on the 6th floor of this existing multiple dwelling building. Scope of work includes relocation of kitchen, replacing glass door to solarium This building is sprinklered. OK for Field Review per L.Telefson, Mar.6/20 Energy Upgrade Selected: L2 - Appliances - Upgrade to an Energuide/Energy Star appliance (fridge, dishwasher) Notes: 1. This permit is to validate existing work done without permit. 2. Floor finish in solarium is to be an impervious floor surface (such as tile). | 25000
PP-2020-00720 | 2020-03-12 | 822 W 59TH AVENUE, Vancouver, BC V6P 1X7 | Plumbing Permit | Residential | New | Completed | Residential - Irrigation Building permit work decsription: To construct a 2 storey + cellar one-family dwelling with a secondary suite located in the basement/cellar with a detached accessory building(garage), at the rear providing 2 parking spaces, having vehicularaccess from the lane. Note: This is a 2 storey building pursuant to the Zoning and Development By-Law 1- Covenant registered at the Land Title Office under CA7353905 2- No strata titling permitted 3- No proposed bar sink 4- A/C unit proposed at rear yard and second floor 5- Schedule B: Yatendra Kumar Sharma P.Eng (778.863.7076) Structural & Geotechnical ******THIS PERMIT HAS BEEN ISSUED UNDER THE REQUIREMENTS OF VBBL 2014 AND THE GREEN HOMES PROGRAM********* | NULL
EP-2019-10910 | 2019-12-16 | 485 W 8TH AVENUE #353, Vancouver, BC V5Y 3Z5 | Electrical Permit | Commercial | Renovation - Dwelling Unit(s) only | Completed | Installation / Repair - Commercial - Unit #353 Electrical scope: Minor alterations - new & updating outlets, installation of new light fixtures Building permit: Interior alterations to provide tenant improvement in this existing Artist live / work Class A unit #353 of this existing mixed use Artist live/work, commercial building on this site. Scope of work to include: new partition walls & door, flooring, finishes, millwork, appliances, and fixtures. Okay for field review as per I. Batt, Sep 05/2019 Energy upgrade selected: L2 - HVAC - Install properly supported ceiling fan | 6000
EP-2019-10912 | 2019-12-17 | 485 W 8TH AVENUE #342, Vancouver, BC V5Y 3Z5 | Electrical Permit | Commercial | Renovation - Dwelling Unit(s) only | Completed | Installation / Repair - Commercial - Unit #342 Minor alterations - new & updating outlets, installation of new light fixtures No building alterations and/or drilling through any fire separation walls will be performed | 6000
EP-2019-11048 | 2019-12-19 | 5530 KERR STREET, Vancouver, BC V5R 4B4 | Electrical Permit | Residential | Renovation | Completed | Installation / Repair - Residential - Upgrade from 100 amps tp 200 amps | 3300
GP-2019-04202 | 2020-01-02 | 4547 W 13TH AVENUE, Vancouver, BC V6R 2V5 | Gas Permit | Residential | New | Completed | Residential - NEW FIREPLACE complete installation Building permit work description: To construct a 2 storey one-family dwelling and 2 car garage | NULL
SP-2019-02739 | 2019-12-13 | 505 SMITHE STREET, Vancouver, BC | Sprinkler Permit | Commercial | Tenant Improvement | Completed | Commercial - Interior alterations and change of use from a Small-scale Pharmacy with ancillary Retail - Limited Food Service to a Small-scale Pharmacy (time limited approval under DP-2018-00164) and Health Care Office in this existing mixed use building. Scope of work: to add walls for new rooms and change the seating & display shelf layout. | NULL
PP-2019-05436 | 2019-12-17 | 2733 W 31ST AVENUE, Vancouver, BC V6L 1Z9 | Plumbing Permit | Residential | New | Completed | Residential - irrigation | NULL
GP-2020-00718 | 2020-03-11 | 5249 ASH STREET, Vancouver, BC V5Z 3G3 | Gas Permit | Residential | New | Completed | Residential - Replacement of furnace. | NULL
SP-2020-00416 | 2020-05-12 | 4176 ALEXANDRA STREET, Vancouver, BC | Sprinkler Permit | Commercial | New | Completed | Commercial - Sprinkler alterations to enclose a 1323 sq ft covered area off the main floor of this existing 3 storey school (A2) building. The existing school consists of a 3-storey, non-combustible, sprinklered building constructed in approximately 2013 in accordance with construction article 3.2.2.24. The newly enclosed area will be used as a new classroom. This is a CP process permit for the applicant, Tavis McAuley, CP. | NULL
SP-2020-00414 | 2020-03-17 | 4673 W 8TH AVENUE, Vancouver, BC V6R 2A6 | Sprinkler Permit | Residential | New | Completed | Residential - install 37 sprinkler heads for new construction Building permit work description: 2 STOREY 1FD + SS + LWH To construct a 2 storey one-family dwelling with a secondary suite located in the Cellar with 1 open parking over gravel, providing 1 parking space, having vehicular access from the 20' Lane. 1. Covenant registered at the Land Title Office under CA7828994 2. No Strata Titling permitted 3. No A/C Unit proposed 4. Bar sink located in cellar 5. Schedule B: (Antony Wang) P.Eng (604.618.6236) Structural & Geotechnical 7. BC Housing (Hang Zheng) This is a 2 storey building pursuant to the Zoning and Development By-Law ******THIS PERMIT HAS BEEN ISSUED UNDER THE REQUIREMENTS OF VBBL 2014 AND THE GREEN HOMES PROGRAM****** All rooms adjacent to East and West exposing building face shall be sprinklered. "Combustible projections or roof soffits on an exposing building face shall not project to less than .45m from the property line and shall be in compliance with VBBL 2014 9.10.15.5.(9) The entire building, INCLUDING THE ATTACHED GARAGE (if applicable), to be sprinklered to NFPA 13D. | NULL
SP-2020-00415 | 2020-03-17 | 4439 W 8TH AVENUE, Vancouver, BC V6R 2A3 | Sprinkler Permit | Residential | New | Completed | Residential - install 28 sprinkler heads for new construction Building permit work description: To construct a 2 storey + basement one-family with a detached accessory building (garage), at the rear providing 2 parking spaces, having vehicular access from the lane. 1. No Strata Titling permitted 2. No A/C Unit proposed 3. Bar sink located in Rec. room 4. Schedule B: Seyed A. Pishvaei, P.Eng (604.992.9481) Structural & Geotechnical 6. BC Housing: Marble Construction Ltd This is a 2 storey building pursuant to the Zoning and Development By-Law ******THIS PERMIT HAS BEEN ISSUED UNDER THE REQUIREMENTS OF VBBL 2014 AND THE GREEN HOMES PROGRAM****** All rooms adjacent to East and West exposing building face shall be sprinklered. "Combustible projections or roof soffits on an exposing building face shall not project to less than .45m from the property line and shall be in compliance with VBBL 2014 9.10.15.5.(9) The entire building, INCLUDING THE ATTACHED GARAGE (if applicable), to be sprinklered to NFPA 13D. Any alterations or conversions to the attached garage (if applicable) to habitable living space shall not be permitted without first obtaining the approval of the Director of Planning and the Chief Building Official. Thermal protection measures and Laneway house design guidelines shall be required to be met prior to the approval of the conversion. | NULL
SP-2019-02747 | 2019-12-18 | 888 DUNSMUIR STREET, Vancouver, BC V6C 3K4 | Sprinkler Permit | Commercial | Tenant Improvement | Completed | Commercial - Add and relocate sprinkler heads to suit new tenant layout This application does not include any of the following: 1. Not more than 20 sprinklers (add, relocate, or remove), 2. hydraulic calculations, 3. change in occupancy and /or hazard classification, 4. warehouse storage arrangements, 5. mobile compact storage arrangements, 6. alternative solutions, 7. changes to the sprinkler system supply piping (e.g. valves, mains, cross-mains, branch-lines, etc.), or 8. flexible sprinkler pipe. | NULL
DB-2019-05646 | 2020-01-27 | 3603 SKANA DRIVE, Vancouver, BC | Building Permit | Development and Building Permit (DB) | Addition / Alteration | Completed | Field Review - Addition / Alteration - Building 3 - 3603/3605/3607/3609/3613/3615/3617/3619 Skana Drive Per VBBL 2019-Exterior alterations to replace the windows and patio doors with new vinyl framed ones in all units of this existing townhouse cluster containing 8 units. RE-UP not required (under minimum renovation value). Ok for field review per L Clarke Dec 13, 2019 Refer to DB-2019-05621 for fees Letters of Assurance submitted by: - Schedule A and Architectural Schedule B, David S. Mah, AIBC, 604.437.1855 - Architectural (Building Envelope) Schedule B and Schedule D, Jaroslaw (Jack) Dubas, P.Eng, 604.875.1930 | 0
DB-2019-05650 | 2020-01-10 | 375 COLUMBIA STREET, Vancouver, BC | Building Permit | Development and Building Permit (DB) | Addition / Alteration | Completed | Field Review - Addition / Alteration - 375 Columbia St Interior alterations and a change of use from Health Care Office (D) to Retail Limited Food (E) in this existing mixed-use building on this site. OK for Field Review per S.Dugaro, December 11, 2019 Processed through CRC Note: 1. Building not Sprinklered - Separate Sprinkler Permit not required 2. Energy Upgrade exempt 3. Storefront glazing is to remain clear and unobstructed. No translucent or opaque film, artwork, posters, shelving, display case, curtains or similar elements are to be installed on or directly outside or inside of the approved glazing. ******THIS PERMIT HAS BEEN ISSUED UNDER THE REQUIREMENTS OF VBBL 2019****** | 1000
PP-2020-00721 | 2020-03-17 | 740 HAMILTON STREET, Vancouver, BC | Plumbing Permit | Commercial | Renovation | Completed | Commercial - Supply and install 4 backflow preventers. JJ Bean Coffee Shop out front | NULL
EP-2020-01832 | 2020-03-17 | 1315 E 20TH AVENUE, Vancouver, BC V5V 1P4 | Electrical Permit | Residential | New | Completed | Installation / Repair - Residential - Class 2 ccts - alarm / tv / tel To construct a two storey plus basement Two Family Dwelling (Building#1) on the South portion of the site. (and to construct a two storey - One Family Dwelling with a three car-attached garage (Building #2) on the North portion of the site, providing 3 parking spaces having vehicular access from the lane , under separate permit: BP-2018-06288) | 1810
EP-2020-01825 | 2020-05-25 | 2055 CLARK DRIVE, Vancouver, BC V5N 3G6 | Electrical Permit | Commercial | Renovation | Completed | Installation / Repair - Commercial - To replace the HID & Fluorescent light fixtures with LED fixtures on the inside & exterior of the building. To clean up the unsafe electrical. Connect hoists that are to be replaced. Wire in new air compressor. Installation of outlets for equipment, showroom & staff area. Installation of Tel & Data. Relocate one 200a 3ph 4w panel | 25432
PP-2020-00722 | 2020-03-17 | 3474 E 45TH AVENUE, Vancouver, BC V5R 3G1 | Plumbing Permit | Residential | New | Completed | Residential - To install one outside sump Building permit work description: To construct a 2 storey laneway house building with an open parking pad, providing 1 parking space, having vehicular access from the lane. Note: This is a 1 ½ storey building pursuant to the Zoning & Development By-law Note: Bldg 1 (principal bldg) addressed 3478 E 45TH AVENUE retained on site. 1. No A/C unit proposed 2. Schedule B: Makhan S. Dhillon P.Eng (604-537-6271) Structural & Geotechnical 3. HPO: Residential Builder- Vancouver-Lower Mainland Construction Ltd. **Main House Permit BP-2019-04856 to be issued prior to the commencement of the LWH construction. BP-2019-04856 to be completed prior to the completion of this LWH permit** Address has been assigned per the approved plans as the fire/emergency access to the laneway house is from the west side. This access must be provided & maintained at all times in accordance with the Building By-law ******THIS PERMIT HAS BEEN ISSUED UNDER THE REQUIREMENTS OF VBBL 2014****** | NULL
DB-2019-05652 | 2020-06-16 | 907 LAMEY'S MILL ROAD, Vancouver, BC V6H 3P4 | Building Permit | Development and Building Permit (DB) | Addition / Alteration | Completed | High Density Housing / Commercial - Addition / Alteration - BUILDING ENVELOPE REPAIR IN 2 BUILDINGS (MAIN BUILDING PERMIT) Exterior alterations to provide building envelope repair at targeted areas to the existing multiple dwelling residential building (Building C) on this site. Repairs proposed in targeted areas at the west side of this building for wall rehabilitation including new rainscreen wall assemblies with new stucco cladding, new windows and doors and new perimeter seal at base of wall. - No alterations are being proposed to Building A, B, D, G & F. Note: OK to process as DB for exterior alterations per Benjamin Dufix. ******THIS PERMIT HAS BEEN ISSUED UNDER THE REQUIREMENTS OF VBBL 2019 AND REVIEWED DURING THE 2020 COVID-19 PANDEMIC CRISIS. ******** Change notice for change of applicant from Derek Budde to Carolina Maloney. June 17, 2021 - C. Fong Building Review Branch Notes: 1. Sch-A, Schedule B - Arch & Struct. and Schedule D-1 are submitted. 2. All new windows & doors shall conform to AAMA/WDMA/CSA101/I.S.2/A440, NAFS. | 50000
DB-2019-05653 | 2020-01-27 | 3630 SKANA DRIVE, Vancouver, BC | Building Permit | Development and Building Permit (DB) | Addition / Alteration | Completed | Field Review - Addition / Alteration - Building 5 - 3630 Skana Drive (Multi purpose/amenity building) Per VBBL 2019-Exterior alterations to replace the windows and patio doors with new vinyl framed ones in this multi purpose (amenity) building. RE-UP not required (under minimum renovation value). Ok for field review per L Clarke Dec 13, 2019 Refer to DB-2019-05621 for fees Letters of Assurance submitted by: - Schedule A and Architectural Schedule B, David S. Mah, AIBC, 604.437.1855 - Architectural (Building Envelope) Schedule B and Schedule D, Jaroslaw (Jack) Dubas, P.Eng, 604.875.1930 | 0
GP-2019-04208 | 2019-12-16 | 1410 E 10TH AVENUE, Vancouver, BC | Gas Permit | Residential | Renovation | Completed | Residential - Replacement, Vent & Connect - Fireplace. Building permit work description: To convert use from 2FD to 1FD+SS Interior changes, remove attic space and convert back to undeveloped space. **Attic space to be undeveloped and unoccupied** Applicant not required to sprinkler, since less than 50% replacement value and side yards OK. No sewer/water upgrade was required either due to project value being less than assessed value of $187,000. If come in for a revision, may require to sprinkler. | NULL
PP-2020-00723 | 2020-03-17 | 4032 W 29TH AVENUE, Vancouver, BC V6S 1V5 | Plumbing Permit | Residential | New | Completed | Residential - plumbing | NULL