DB-2020-00868 | 2020-09-17 | 2641 E 6TH AVENUE, Vancouver, BC V5M 1R4 | Building Permit | Development and Building Permit (DB) | New Building | Completed | Low Density Housing - New Building - 1.5 STOREY LANEWAY HOME To construct a 2 storey laneway house building ($160,865.00) with 1 open parking pad having vehicular access from the 20' Lane. Note: This is a 1 ½ storey building pursuant to the Zoning & Development By-law. 1. Covenant not required with existing house 2. No Strata Titling permitted 3. No A/C Unit proposed 4. Schedule B: (W.Z. Su) P.Eng (604.367.6645) Structural & Geotechnical 5. HPO: Residential Builder- (South Hill Projects Ltd.) 6. The entire building to be sprinklered to NFPA 13 D per 3.2.5.12.(3)(d) NOTE: To achieve the required FSR. A floor space exclusion of 3% has been applied to this application as per section 11.24.18 of the district schedule, to accommodate improved building performance. Address Information: Principle Dwelling Address: #1 – 2641 E. 6th Ave. Laneway House Address: #3 – 2641 E. 6th Ave. (1.5 Storey) Address assigned per approved plans. Fire and Emergency street access (walkway) to the laneway house is from the west side. Street access must be provided and maintained at all times. The building addresses are to be posted and to be visible from the street in accordance with the Building By-law prior to final inspection. NOTE: Information regarding the principal building on the survey and site plan is for reference only. Any discrepancy between information regarding the principal building on the survey and/or site plan and approved permit drawings for the principal building are neither approved nor authorized under this laneway house permit. *EXISTING HOUSE* Note: Bldg 1 (principal bldg) addressed #1 – 2641 E. 6th Ave. retained on site. **THIS PERMIT HAS BEEN ISSUED UNDER THE REQUIREMENTS OF VBBL #12511 (2019).** | 160865
GP-2020-01861 | 2020-07-29 | 3020 W KING EDWARD AVENUE, Vancouver, BC V6L 1V5 | Gas Permit | Residential | New | Completed | Residential - Fireplace Piping only Separate Meters | NULL
PP-2020-02374 | 2020-07-17 | 4739 CROWN STREET, Vancouver, BC V6S 1Z5 | Plumbing Permit | Residential | New | Completed | Residential - NEW plumbing fixtures for the laneway house Building permit work description: 1.5 STOREY LANEWAY HOME + 1 OPEN PARKING To construct a 2 storey laneway house buildingwith an open parking pad providing 1 parking space over gravel, having vehicular access from the 20' Lane. Note: This is a 1 ½ storey building pursuant to the Zoning & Development By-law. 1. Covenant registered at the Land Title Office under CA7937168 2. No Strata Titling permitted 3. No A/C Unit proposed 4. Schedule B: (TAREK EL-AMOURY) P.Eng (604.336.5080) Structural & Geotechnical 6. BC Housing (Victoreric Premium Homes Ltd) NOTE: To achieve the required FSR. A floor space exclusion of 3% has been applied to this application as per section 11.24.18 of the district schedule, to accommodate improved building performance. Address has been assigned per the approved plans as the fire/emergency access to the laneway house is from Crown st. This access must be provided & maintained at 20' Lane at all times in accordance with the Building By-law. "Combustible projections or roof soffits on an exposing building face shall not project to less than .45m from the property line and shall be in compliance with VBBL 2014 9.10.15.5.(9)" The entire building, INCLUDING THE ATTACHED GARAGE (if applicable), to be sprinklered to NFPA 13 D per 3.2.5.12.(3)(d) ******THIS PERMIT HAS BEEN ISSUED UNDER THE REQUIREMENTS OF VBBL 2014 ****** *EXISTING HOUSE* Note: Bldg 1 (principal bldg) addressed 4002 W 31ST AVE retained on site. | NULL
GP-2020-02178 | 2020-08-19 | 3718 WINDSOR STREET, Vancouver, BC V5V 4N7 | Gas Permit | Residential | New | Completed | Residential - NEW-separate meters Interior and exterior alterations to restore and rehabilitate the existing heritage two-storey plus basement one-family dwelling and convert it to a Multiple Conversion dwelling containing three (3) units. | NULL
DB-2020-00871 | 2020-07-07 | 6172 PRINCE ALBERT STREET, Vancouver, BC V5W 3E4 | Building Permit | Development and Building Permit (DB) | New Building | Completed | Low Density Housing - New Building - To construct a 2 storey one-family dwelling with a secondary suite located in the Basement/Cellar ($718,745) with an open parking pad, providing 1 parking space, having vehicular access from the 20' Lane. 1. Covenant registered at the Land Title Office under CA8079325 2. No Strata Titling permitted 3. A/C proposed – Exterior component located in Rear Yard, Interior component located at Second Floor 5. Bar sink located at Basement Level 6. Schedule B: Jason Hui P.Eng (778.319.3403) Structural and Geotechnical 7. HPO: Residential Builder- (Athoula Management Ltc.) 8. No mechanical equipment is permitted in attic. Note: This is a 2 storey building pursuant to the Zoning and Development By-Law Address Information: Building 1 #1 - 6172 Prince Albert St - One Family Dwelling (1st and 2nd storey, north-east portion of basement) #2 - 6172 Prince Albert St - Secondary Suite (west and south-east portion of basement) Building 2 #3 - 6172 Prince Albert St - Laneway House (1.5 storey) Addresses have been assigned per the approved plans, access to the rear unit is from the South side. This access must be provided & maintained at all times and the building addresses posted to be visible from the street in accordance with the Building By-law. **THIS PERMIT HAS BEEN ISSUED UNDER THE REQUIREMENTS OF VBBL #12511 (2019).** "Combustible projections or roof soffits on an exposing building face shall not project to less than .45m from the property line and shall be in compliance with VBBL 2014 9.10.15.5.(9)" "The entire building, INCLUDING THE ATTACHED GARAGE (if applicable), to be sprinklered to NFPA 13D" "Any alterations or conversions to the attached garage (if applicable) to habitable living space shall not be permitted without first obtaining the approval of the Director of Planning & the Chief Building Official. Thermal protection measures & design guidelines shall be required to be met prior to the approval of the conversion. | 718745
DB-2020-00872 | 2020-07-07 | 6172 PRINCE ALBERT STREET, Vancouver, BC V5W 3E4 | Building Permit | Development and Building Permit (DB) | Demolition / Deconstruction | Completed | Low Density Housing - Demolition / Deconstruction - Demolition – Conventional (Standard) To demolish the existing one family dwelling building ($15,000) on this site. | 15000
GP-2020-02179 | 2020-08-19 | 3720 WINDSOR STREET, Vancouver, BC V5V 4N7 | Gas Permit | Residential | New | Completed | Residential - NEW To construct a new two-storey one-family infill located in the rear with an attached garage providing two (2) parking spaces and one (1) surface parking space, having vehicular access from the lane. >>> AMEND: Sept. 27th -change bbq to piping only. | NULL
EP-2020-05331 | 2020-07-20 | 6620 LANARK STREET, Vancouver, BC V5P 2Z3 | Electrical Permit | Residential | Renovation | Completed | Installation / Repair - Residential - We are removing the kitchen cooking equipment CF-2020-004124 | 150
EP-2020-05332 | 2020-11-18 | 5390 SHERBROOKE STREET, Vancouver, BC V5W 3M5 | Electrical Permit | Residential | Renovation | Completed | Installation / Repair - Residential - smoke alarm and emergency lighting installations IA-2020-00836 | 500
SP-2020-01128 | 2020-07-22 | 3538 E 48TH AVENUE, Vancouver, BC V5S 1H7 | Sprinkler Permit | Residential | New | Completed | Residential - New sprinkler system for new laneway home -To construct a 1 storey laneway house building with 2 Surface parking space, having vehicular access from the lane. -THIS PERMIT HAS BEEN ISSUED UNDER THE REQUIREMENTS OF VBBL 2019* -The entire building to be sprinklered to NFPA 13D. | NULL
EP-2020-05334 | 2020-07-17 | 5865 HIGHBURY STREET, Vancouver, BC V6N 1Y9 | Electrical Permit | Residential | New | Completed | Installation / Repair - Residential - Alarm,CCTV,Tel/TV/Data,Music,intercom,Vacuum,etc Building permit work description: To construct a 2 storey + cellar one-family dwelling with a detached accessory building (garage), at the rear providing 2 parking spaces, having vehicular access from the lane. Note: This is a 2 storey building pursuant to the Zoning and Development By-Law 1- Bar/Sink proposed in Rec Room 2- A/C unit proposed at second floor and rear yard. 3- Schedule B: Zhi Yi You P.Eng (778.302.2155) Structural & Geotechnical 5865 Highbury St - Principal Dwelling (1st & 2nd storey, east and southwest portion of basement) 5863 Highbury St - Secondary Suite (northwest portion of basement) Addresses assigned per approved plans. Fire and Emergency street access to the secondary suite is from the north side. Street access must be provided and maintained at all times and the building addresses posted to be visible from the street in accordance with the Building By-law. ******THIS PERMIT HAS BEEN ISSUED UNDER THE REQUIREMENTS OF VBBL 2014 ****** Building to be sprinklered to NFPA 13D requirements. | 6000
BP-2020-00873 | 2020-05-07 | 6172 PRINCE ALBERT STREET, Vancouver, BC V5W 3E4 | Building Permit | Building Permit (BP) | Salvage and Abatement | Completed | Low Density Housing - Salvage and Abatement - S & A | 0
BP-2020-00875 | 2020-04-14 | 757 W HASTINGS STREET, Vancouver, BC V6C 1A1 | Building Permit | Building Permit (BP) | Addition / Alteration | Completed | Field Review - Addition / Alteration - #500 - 5th floor (Winch Building) Interior alterations to provide improvements for a new full floor office tenant on the 5th floor (#500) of this commercial building on this site. Scope of work: minor demo, 3 new short sections of partition walls to divide corridors, 3 new doors, Electrical distribution to new workstations, ,door hardware changes, lighting control upgrade. * See also related BP-2020-00874 REVISION #1: Reduce the work for the 5th floor. Nov. 9, 2020 mlh Tenant: Public Services and Procurement Canada (multi floor tenant) OK for field review per W.Wong, March 5, 2020 CRP Schedule A & Architectural Schedule B submitted by James S Emery, 604.736.5581 Mechanical Schedule B submitted by Slobodan Boban Ratkovic, P.Eng., 604.817.7236 Electrical Schedule B submitted by Maya R. Paskova, P.Eng., 778.995.0187 Note: Energy trigger chosen; E2 - Lighting - Upgrade to Local Control (per 9.4.1.1.(a) of ASHRAE 90.1-2016) | 378000
EP-2020-01801 | 2020-03-16 | 814 RICHARDS STREET, Vancouver, BC V6B 3A7 | Electrical Permit | Commercial | Renovation | Completed | Installation / Repair - Commercial - Unit #401 Intrusion Alarm and Access Control *** NO MAGLOCKS *** Interior alterations to provide improvements for new General Office tenant in unit #401 in this existing commercial building. | 8000
DB-2020-00877 | 2020-06-04 | 146 E 48TH AVENUE, Vancouver, BC V5W 2C8 | Building Permit | Development and Building Permit (DB) | New Building | Completed | Low Density Housing - New Building - To construct a 1 storey laneway house building ($182,250.00) with an attached garage and 1 open parking pad, providing a total of 2 parking spaces, having vehicular access from the lane Note: This is a 1 storey building pursuant to the Zoning & Development By-law Note: Bldg 1 (principal bldg) addressed #1-146 E 48th ave retained on site. 1. No A/C unit proposed 2. Schedule B: JULIAN BOZSIK P.Eng (604-431-0055) Structural & Geotechnical 3. HPO: Residential Builder- Golden Homes Enterprises Ltd ****residential projects will now require schedule B as part of the sprinkler application**** The entire building, INCLUDING THE ATTACHED GARAGE (if applicable), to be sprinklered to NFPA 13D Building 2 #3 - 146 E 48th Av - Laneway House (1 storey) Address assigned per approved plans. Fire and Emergency street access (walkway) to the laneway house is from the east side. Street access must be provided and maintained at all times. The building addresses are to be posted and to be visible from the street in accordance with the Building By-law prior to final inspeciton. ******THIS PERMIT HAS BEEN ISSUED UNDER THE REQUIREMENTS OF VBBL 2019 (#12511)****** | 182250
SP-2020-01131 | 2020-07-17 | 4648 W 12TH AVENUE, Vancouver, BC V6R 2R6 | Sprinkler Permit | Residential | New | Completed | Residential - install 35 sprinkler heads for new construction -To construct a 2 storey one-family dwelling with Cellar with 1 attached car garage + 1 open parking over gravel, providing 2 parking space in total, having vehicular access from the 20' Lane. -THIS PERMIT HAS BEEN ISSUED UNDER THE REQUIREMENTS OF VBBL 2014 ** -The entire building, INCLUDING THE ATTACHED GARAGE (if applicable), to be sprinklered to NFPA 13D. | NULL
SP-2020-01132 | 2020-07-20 | 4002 W 31ST AVENUE, Vancouver, BC V6S 1Y6 | Sprinkler Permit | Residential | New | Completed | Residential - install 33 sprinkler heads for new construction Building permit work description: To construct a 2 storey + basement one-family dwelling with a parking pad, at the rear providing parking spaces, having vehicular access from the lane. 1. A/C unit proposed in Rear Yard 2. Nonstratification covenant registered under CA7937168 3. Bar sink located in basement living room bar and laundry 4. Schedule B Tarek El-Amoury P.Eng 604-336-5080 Structural and Geotechnical 5. BC Housing Victoreric Premium Homes Ltd. Note: This is a 2 storey building pursuant to the Zoning and Development By-Law ******THIS PERMIT HAS BEEN ISSUED UNDER THE REQUIREMENTS OF VBBL 2014 AND THE GREEN HOMES PROGRAM****** All rooms adjacent to West exposing building face shall be sprinklered. "Combustible projections or roof soffits on an exposing building face shall not project to less than .45m from the property line and shall be in compliance with VBBL 2014 9.10.15.5.(9)" The entire building to be sprinklered to NFPA 13D. | NULL
EP-2020-05364 | 2020-07-21 | 455 BEACH CRESCENT #1203, Vancouver, BC V6Z 3E5 | Electrical Permit | Commercial | Renovation - Dwelling Unit(s) only | Completed | Installation / Repair - Commercial - Full Apartment Renovation CIRCUITS - 4 - 20A kitchen counter, 20A - 240V wall oven LIGHTING - 34 LED pot lights, Strip lighting(both bathrooms, kitchen, closets), Re and re existing light fixtures, 1 heat lamp fixture BATH FANS - Replace 2 bathroom fans DEVICES - Relocate locating of existing switches and receptacles. | 18950
EP-2020-05337 | 2020-07-17 | 8319 ANGUS DRIVE, Vancouver, BC V6P 5L1 | Electrical Permit | Residential | New | Completed | Installation / Repair - Residential - Wiring and service for a new Laneway House Building permit work description: 1.5 STOREY LANEWAY HOME + ATTACHED GARAGE + 1 OPEN PARKING To construct a 2 storey laneway house building with an attached garage providing 1 parking space and 1 required open parking over gravel providing 2 parking spaces in total, having vehicular access from the 20' Lane. Note: This is a 1 ½ storey building pursuant to the Zoning & Development By-law. 1. Covenant registered not required 2. No Strata Titling permitted 3. No A/C Unit proposed 4. Schedule B: (ANTONY WANG) P.Eng (604.618.6236) Structural & Geotechnical 6. BC Housing (Wesco Living Ltd) NOTE: To achieve the required FSR. A floor space exclusion of 3% has been applied to this application as per section 11.24.18 of the district schedule, to accommodate improved building performance. Address has been assigned per the approved plans as the fire/emergency access to the laneway house is from the South side. This access must be provided & maintained at 20' Lane at all times in accordance with the Building By-law. "Combustible projections or roof soffits on an exposing building face shall not project to less than .45m from the property line and shall be in compliance with VBBL 2014 9.10.15.5.(9)" The entire building, INCLUDING THE ATTACHED GARAGE (if applicable), to be sprinklered to NFPA 13 D per 3.2.5.12.(3)(d) ******THIS PERMIT HAS BEEN ISSUED UNDER THE REQUIREMENTS OF VBBL 2014 ****** *EXISTING HOUSE* Note: Bldg 1 (principal bldg) addressed 8315 ANGUS DRIVE retained on site. | 10000
PP-2020-02377 | 2020-07-20 | 5167 INVERNESS STREET, Vancouver, BC V5W 3N9 | Plumbing Permit | Residential | New | Completed | Residential - plumbing fixtures for laneway house Building permit work description: To construct a 2 storey laneway house building with an open parking pad, providing 1 parking space, having vehicular access from the lane. Note: This is a 1 ½ storey building pursuant to the Zoning & Development By-law 1. Covenant registered at the Land Title Office under CA7950605 2. No Strata Titling permitted 3. No A/C unit located 4. Schedule B: Cesar Parayno P.Eng (604.241.9638) Structural & Geotechnical 5167 Inverness St - Laneway House Address assigned per approved plans. Fire and Emergency street access (walkway) to the laneway house is from the south side. Street access must be provided and maintained at all times. The building addresses are to be posted and to be visible from the street in accordance with the Building By-law. ******THIS PERMIT HAS BEEN ISSUED UNDER THE REQUIREMENTS OF VBBL 2014****** Issued During COVID-19 | NULL
EP-2020-01811 | 2020-03-13 | 633 W KING EDWARD AVENUE #308, Vancouver, BC | Electrical Permit | Commercial | Renovation - Dwelling Unit(s) only | Completed | Installation / Repair - Commercial - Move plug in laundry room | 90
EP-2020-01805 | 2020-03-13 | 887 GREAT NORTHERN WAY, Vancouver, BC V5T 4T5 | Electrical Permit | Commercial | New | Completed | Installation / Repair - Commercial - Sound System Install | 1579
EP-2020-01806 | 2020-03-13 | 3185 GRANDVIEW HIGHWAY, Vancouver, BC V5M 2E9 | Electrical Permit | Commercial | NULL | Expired | Annual / Operating - Annual Electrical Permit Renewal General Maintenance Effective: March 3, 2019 - March 2, 2020 EP-2019-01961: Expired (Annual / Operating) | NULL
BP-2020-00879 | 2021-02-11 | 3577 VANNESS AVENUE, Vancouver, BC V5R 5B5 | Building Permit | Building Permit (BP) | Demolition / Deconstruction | Completed | Low Density Housing - Demolition / Deconstruction - To demolish the existing one family dwelling building ($15,000) on this site by means of deconstruction. Demo Declaration – J B Siteworks Inc. 778-829-8546 This permit is subject to the Green Demolition Bylaw (11023) Pre-1950 Green Demolition Conditions Apply 75% Recycling Rate of Building Materials Required | 15000
EP-2020-01814 | 2020-03-10 | 8 SMITHE MEWS #102, Vancouver, BC V6B 0A5 | Electrical Permit | Commercial | Renovation - Dwelling Unit(s) only | Completed | Installation / Repair - Commercial - Full gut of condo. New: outlets, appliance circuits, lighting circuits, smoke detector locations, bathroom fans, Cat6 & coax locations, speaker wiring, Thermostat locations. To use the original circuit panel #102 Interior alterations to provide improvements to this existing townhouse unit #102 in this existing multiple dwelling building on this site. Scope of work: removal and installation of interior partition walls, built-in millwork, new kitchen layout, new bathroom fixtures, new finishes throughout. | 60000
SP-2020-00411 | 2020-03-13 | 700 W GEORGIA STREET, Vancouver, BC V7Y 1K8 | Sprinkler Permit | Commercial | Renovation | Completed | Commercial - To Relocate Sprinkler Piping for HVAC Unit | NULL
EP-2020-05335 | 2020-07-17 | 1322 E 54TH AVENUE, Vancouver, BC V5X 1M2 | Electrical Permit | Residential | Renovation | Completed | Installation / Repair - Residential - To upgrade existing service from 100amps to 200amps. | 3000
GP-2020-01864 | 2020-07-17 | 5163 INVERNESS STREET, Vancouver, BC V5W 3N9 | Gas Permit | Residential | New | Completed | Residential - To construct a 2 storey and half + cellar one family dwelling building on this site. Note: Parking for the site has been provided under DB-2019- 2473(Laneway House) Note: This is a 2 storey building pursuant to the Zoning & Development By-law 1. A/C units proposed rear yard 2. Bar sink located in Rec Room 3. Schedule B: Cesar Parayno P.Eng (604.241.9638) Structural & Geotechnical 4. Covenant registered at the Land Title Office under CA7950605 amend permit October 02 2020: Fireplace to change from complete to piping only | NULL
BP-2020-02205 | 2021-09-27 | 2711 WARD STREET, Vancouver, BC V5R 4S7 | Building Permit | Building Permit (BP) | New Building | Issued | High Density Housing / Commercial - New Building - Building Permit for DP-2017-01152: To construct a two story plus basement multiple dwelling building containing 3 dwelling units, providing 3 surface parking spaces having vehicular access from the lane at this RM-7 site. Note: Application is reviewed under VBBL 2019. | 800000
EP-2020-05338 | 2020-07-17 | 5775 ATHLONE STREET, Vancouver, BC V6M 3A1 | Electrical Permit | Residential | New | Completed | Installation / Repair - Residential - Wiring for new single family. A/C unit and EVSE. Building permit work description: To construct a 2 storey + cellar one-family dwelling with a detached accessory building (garage), at the rear providing 4 parking spaces, having vehicular access from the lane. Note: This is a 2 storey building pursuant to the Zoning and Development By-Law 1- Bar/Sink proposed in the basement 2- A/C unit proposed in the rear yard 3- Schedule B: Ke Jian Ma P.Eng (604-599-8890) Structural 4- Schedule B: Jian Zhong Jin P.Eng (604-635-1073) Geotechnical 5-HPO: Residential Builder- C-Val Ltd. ******THIS PERMIT HAS BEEN ISSUED UNDER THE REQUIREMENTS OF VBBL 2014****** Building to be sprinklered to NFPA 13D requirements. >>>> Amend: Nov. 8th -Uploading Picture of Meter Base Protection | 28000
EP-2020-01817 | 2020-03-20 | 8181 CHESTER STREET, Vancouver, BC V1V 1V1 | Electrical Permit | Commercial | New | Expired | Temporary Power - Commercial - This location 8181 Chester St has 1 crane and 1 man hoist 400A/600V Temporary power for Mix-use tower project Valid: March 19, 2020 to March 18, 2021 EP-2019-02432: Expired (Temporary Power - Commercial) Building permit work description: To construct a mixed-use complex comprised of: 1. Building 1 - 22-storey tower containing Retail Stores on the ground and second floors, and 160 dwelling units on the 3rd through 22nd storeys; 2. Building 2 - 5-storey component containing a Child Day Care Facility and Neighbourhood House on the ground floor and 40 dwelling units on the 2nd through 5th storeys; 3. Building 3 - 14-storey component containing Retail Stores on the ground and second floors, and 133 dwelling units on the 3rd through 14th storeys; 4. Building 4 - 5-storey Multiple Dwelling building containing 30 dwelling units; all above 3 levels of underground parking accessed from Fraser Street, thereby providing a total of 363 dwelling units on this site. This permit has been issued for all site work and all below grade facilities for the proposed development. STAGED CONSTRUCTION Stage I (excavation/shoring) January 30, 2019. Stage II (foundation to grade) issued April 24, 2019. Revision 1 (revision to erosion and sediment control drawings) issued June 7, 2019. Stage 3 (full BP) issued July 26, 2019. | NULL
BP-2020-00881 | 2020-06-03 | 1238 MELVILLE STREET #701, Vancouver, BC V6E 4N2 | Building Permit | Building Permit (BP) | Addition / Alteration | Completed | Field Review - Addition / Alteration - #701 - 1238 Melville St Interior alterations to renovate the kitchen in this dwelling unit #701 on the 7th floor of this existing multiple dwelling building on this site. Scope of work to include new kitchen cabinets, appliance, lighting, counter top, widening of kitchen window opening, tiles, and work related to plumbing and electrical. OK for field review as per Jamie Zhang, Mar.05/20 Note: 1. Energy Upgrade; PENDING EXCEL FILE 2. DBI to determine if P. Eng is required to for widening of existing window 3. Building Sprinklered – A separate sprinkler permit is not required. | 50000
GP-2020-00717 | 2020-03-10 | 6551 SALISH DRIVE, Vancouver, BC | Gas Permit | Residential | Renovation - Dwelling Unit(s) only | Completed | Residential - Boiler Installation | NULL
EP-2020-05340 | 2020-07-24 | 1562 RAND AVENUE, Vancouver, BC | Electrical Permit | Commercial | Tenant Improvement | Completed | Installation / Repair - Commercial - Installation of power, exit signs, lighting, power connection for dryer, washer and dishwasher NOTE: No soil disturbance or alteration of grades is permitted to take place under this permit Work under this permit does not authorize excavation, including the disturbance of soils. Should work necessitate excavation or the disturbance of soils, please consult the Archaeological Branch of British Columbia for the necessary approvals Building permit work description: 1562 Rand Avenue Interior alterations to provide tenant improvements for a new office tenant with ancillary textiles manufacturing and wholesale (showroom and online retail) tenant (Group D Occupancy) in this existing industrial building. Tenant: Felicia Lo - Sweet Georgia Yarns Ancillary uses less than 1/3 of the space Ok for field review per K Vogt/Jamie Steen May14 /20 Scope of work includes new walls, interior finishes, plumbing and electrical work District Building Inspector to determine if a Schedule B is required for removal of the wall Energy Upgrade Selected: E2 - Lighting - Upgrade to incorporate Schedule Shutoff per 9.4.1.1.(i) of ASHRAE 90.1-2016 | 10008
BP-2020-02206 | 2022-01-31 | 4413 MAIN STREET, Vancouver, BC V5V 3R2 | Building Permit | Building Permit (BP) | New Building | Issued | High Density Housing / Commercial - New Building - To construct a single storey (slab-on-grade) + mezzanine single suite shell commercial building for a future restaurant (A2 occupancy) and providing 2 parking spaces plus 1 Class B loading space, all having vehicular access from a rear lane. NOTE: the 2019 VBBL applies to this application. | 700000
PP-2020-02379 | 2020-07-21 | 3612 POINT GREY ROAD, Vancouver, BC V6R 1A9 | Plumbing Permit | Residential | New | Completed | Residential - New plumbing rough in, finish plumbing and fixtures installation. Two Storey 1 Family Dwelling To construct a 2 storey one-family ($399,287.50) and a one car garage having vehicular access from the lane. 1. Associated DP-2018-00230 2. No Strata Titling permitted 3. No A/C unit proposed 4. Schedule B: (O. Wegner) P.Eng (604.579-0110) Structural 5. Schedule B: (P.K.L Fong) P.Eng (604.837-3205) Geotechnical 6. BC Housing (Kingdom Builders Inc.) | NULL
EP-2020-01993 | 2020-03-31 | 1783 W 14TH AVENUE, Vancouver, BC V1V 1V1 | Electrical Permit | Commercial | New | Completed | Installation / Repair - Commercial - Installation of electrical heat trace. Connection to power supply by others.. -All work to be completed under: Building # 2 - 1783 W 14th Av - (per BP-2017-02976) :Construction of a 12 storey rental residential building (116 units) with 4 levels of below-grade parking. | 7500
EP-2020-01822 | 2020-04-14 | 3512 W 50TH AVENUE, Vancouver, BC V1V 1V1 | Electrical Permit | Commercial | New | Completed | Installation / Repair - Commercial - All work shall conform to SAP # 2018-0157 issued by the British Columbia Archaeology Branch under Section 12 of the Heritage Conservation Act. The scope of the electrical work is: -Underground BC Hydro service to PMT and Kiosk -electrical subservices to building and cell company equipment -lighting -outlets -controls -equipment -fire alarm -low voltage Amendment: October 15, 2020 Service required. Volts: 120/208; Amps:1200; Phase: Phase /4 Wire -To construct a new one-storey practice facility building with two enclosed teaching bays and washroom; and 8 new covered but non enclosed driving stalls south of new practice facility on the existing golf course. Note: This Application is reviewed under VBBL 2014. | 268000
EP-2020-01823 | 2020-03-09 | 891 GREAT NORTHERN WAY, Vancouver, BC V5T 4T5 | Electrical Permit | Commercial | New | Completed | Installation / Repair - Commercial - Low voltage rough-in and finishing COMPLETE SECURITY ALARM SYSTEM Steve's Poke Bar Tenant improvement for a new group E limited food / retail establishment. of max 16 seats. This is a 1st tenant in this suite. NO DP REQUIRED AS PER JOHN GREER - NOV4/19 | 4000
EP-2020-01824 | 2020-03-18 | 1133 HAMILTON STREET, Vancouver, BC | Electrical Permit | Commercial | Renovation | Completed | Installation / Repair - Commercial - Relocate existing receptacles, remove old kitchen circuits. Run 2 dedicated circuits to the new rooftop unit. Replace old receptacles with new ones. Interior & exterior alterations to provide tenant improvement in the wine rooms, bar area, and working table area of the existing kitchen in the existing restaurant in this Heritage Commercial Building. | 22000
EP-2020-05342 | 2020-07-17 | 1310 W KING EDWARD AVENUE, Vancouver, BC V6H 1Z9 | Electrical Permit | Residential | New | Expired | Temporary Power - Residential - To provide temporary power to this site. | NULL
BP-2020-02208 | 2020-12-04 | 94 W KING EDWARD AVENUE, Vancouver, BC V5Y 2H7 | Building Permit | Building Permit (BP) | New Building | Stage Issued | Certified Professional Program - New Building - To construct a three storey building containing 10 dwelling units. Building 1 Building Permit for BP-2019-04497 To construct 55 town homes over 1 underground level of parking with vehicular access from the lane. VBBL2014 - Reviewed during the 2020 pandemic crisis. | 0
BP-2020-02210 | 2020-12-04 | 94 W KING EDWARD AVENUE, Vancouver, BC V5Y 2H7 | Building Permit | Building Permit (BP) | New Building | Stage Issued | Certified Professional Program - New Building - To construct a three storey building containing 6 dwelling units. Building 3 Building Permit for BP-2019-04497 To construct 55 town homes over 1 underground level of parking with vehicular access from the lane. VBBL2014 - Reviewed during the 2020 pandemic crisis. | 0
BP-2020-02212 | 2020-12-04 | 94 W KING EDWARD AVENUE, Vancouver, BC V5Y 2H7 | Building Permit | Building Permit (BP) | New Building | Stage Issued | Certified Professional Program - New Building - To construct a three storey building containing 10 dwelling units. Building 5 Building Permit for BP-2019-04497 To construct 55 town homes over 1 underground level of parking with vehicular access from the lane. VBBL2014 - Reviewed during the 2020 pandemic crisis. | 0
PP-2020-02380 | 2020-07-21 | 2633 W 14TH AVENUE, Vancouver, BC V6K 2W8 | Plumbing Permit | Residential | New | Completed | Residential - Install 3/4" backflow preventer | NULL
BP-2020-02214 | 2020-10-05 | 6202 LARCH STREET, Vancouver, BC V6M 4E7 | Building Permit | Building Permit (BP) | Demolition / Deconstruction | Completed | Enquiry Centre - Demolition / Deconstruction - To demolish the existing one family dwelling as a condition of subdivision. Ok for sips per L Clarke July 17, 2020 Related to BP-2020-02215 for Salvage and Abatement | 15000
PP-2020-02381 | 2020-07-17 | 2867 FRANKLIN STREET, Vancouver, BC V5K 1X9 | Plumbing Permit | Residential | New | Completed | Residential - Plumbing for a new laneway home Building permit work description: LWH - Existing - 1 Parking Space To construct a 1 storey laneway house building with an open parking pad, providing 1 parking space, having vehicular access from the lane. Note: This is a 1 storey building pursuant to the Zoning & Development By-law Note: Bldg 1 (principal bldg) addressed 2867 Franklin St retained on site. 1. No A/C unit proposed 2. Schedule B: Jason Hui P.Eng (778 319 3403) Structural & Geotechnical 3. HPO: Residential Builder- Address has been assigned per the approved plans as the fire/emergency access to the laneway house is from the xxxx side. This access must be provided & maintained at all times in accordance with the Building By-law ******THIS PERMIT HAS BEEN ISSUED UNDER THE REQUIREMENTS OF VBBL 2019 (#12511)****** Building to be sprinklered to NFPA 13D requirements. | NULL
EP-2020-05350 | 2020-10-28 | 162 E 44TH AVENUE, Vancouver, BC V5W 1V6 | Electrical Permit | Residential | New | Completed | Installation / Repair - Residential - LWH - laneway house wiring and finshing MAIN SERVICE: 400 AMP MAIN HOUSE: 200 AMP LWH: 100 AMP To construct a 2 storey laneway house building providing 1 required open parking over gravel providing having vehicular access from the 20' Lane. Note: This is a 1 ½ storey building pursuant to the Zoning & Development By-law. 1. Covenant registered at the Land Title Office under CA7923445 2. No Strata Titling permitted 3. A/C Unit proposed at rear yard AMEND: JAN 29/2021 CHANGE MAIN SERVICE FROM 400 AMPS TO 200 AMPS | 8000
BP-2020-02217 | 2021-05-14 | 114 E 4TH AVENUE, Vancouver, BC V5T 1G2 | Building Permit | Building Permit (BP) | Addition / Alteration | Issued | Certified Professional Program - Addition / Alteration - First Tenant Improvement for a new Medical Cancer Research Company located on multiple levels: - part of west half of Level 2 (Ancillary Office spaces) - east half of Level 5 (Office spaces) - entire Level 6 (Lab - Group F3 ) - entire Level 7 (Office) - entire Level 8 - Reception and Amenity OK for BP, but DP MUST be issued first, John Greer Aug 17/20 Related to: DP-2020-00895 DP-2020-00810 DP-2020-00326 DP-2020-00895 This Permit was reviewed under the VBBL 2019. This Permit was issued during the COVID 19 pandemic. Revision#1 15-June-2021 tn Revisions to Level 6 laboratory layout including revisions to the ancillary office area at Level2. Project description was updated. Architectural, Mechanical and Electrical Revision Summary Letters on file. Revision#2 10-Aug-2021 tn Change of Electrical Engineer of Record. Effective June 24 th 2021 John Moore, P. Eng. will be assuming responsibilities as the Registered Professional of Record for Electrical discipline. Letter from the outgoing engineer Anca Cojocaru, P. Eng. on file. | 12000000
EP-2020-01831 | 2020-03-17 | 1313 E 20TH AVENUE, Vancouver, BC V5V 1P4 | Electrical Permit | Residential | New | Completed | Installation / Repair - Residential - laneway - class 2 ccts alarm tv and tele Secondary Building- Building #2 To construct a two storey - One Family Dwelling with a three car-attached garage (Building #2) on the North portion of the site, providing 3 parking spaces having vehicular access from the lane. | 800
EP-2020-01827 | 2020-03-16 | 1059 WINDERMERE STREET, Vancouver, BC V5K 4J9 | Electrical Permit | Residential | New | Completed | Installation / Repair - Residential - Roughing wiring and finishing To construct a 2 storey + cellar one-family dwelling, providing 1 surface parking space next to the LWH, having vehicular access from the lane. | 18000
GP-2020-00720 | 2020-03-10 | 4328 LOCARNO CRESCENT, Vancouver, BC V6R 1G3 | Gas Permit | Residential | New | Completed | Residential - to install 1 boiler 1 water heater 1 fireplace 1 range 2 bbq fireplace piping only | NULL
EP-2020-01833 | 2020-03-19 | 310 ALEXANDER STREET, Vancouver, BC | Electrical Permit | Residential | Addition | Completed | Installation / Repair - Residential - Run new circuit for electric gate. Scope of work on DB Exterior alterations to this existing social service centre/social housing development building to install a new security gate and to validate fencing/gates on the north elevation. | 1900
EP-2020-01834 | 2020-03-19 | 825 PACIFIC STREET, Vancouver, BC V6Z 1C3 | Electrical Permit | Commercial | New | Expired | Temporary Power - Commercial - Temp Power Pole Valid March 6th 2020 till March 5th 2021 | NULL
SP-2020-00417 | 2020-03-25 | 650 W 41ST AVENUE, Vancouver, BC V5Z 2M9 | Sprinkler Permit | Commercial | Renovation | Completed | Commercial - 650 W 41st Ave (Oakridge) - Enabling works for Re-configuring of the CB vestibule. Interior and exterior alterations to the existing mall including: - reconfiguration of mall corridors; - reconfiguration of parking and loading spaces/access on Level P1; - new exit stairs at required locations for exiting; - relocation of a portion of the existing food court; and - addition of a temporary entrance along Cambie Street. The grease interceptor has been removed from this Building Permit application and will be submitted as part of the Tenant Improvement application. Revision 1 (issued July 18, 2019) includes: -change of project architect/CRP -structural scope by Glotman Simpson -Geotechnical scope by GeoPacific -changes to floor plans. Revision 2 (issued Oct.22, 2019) includes: -revision to structural shear walls -revision to CRU demising -revision to extent of roof area identified for restricted vehicular access and snow removal -penetrations for food hall tenant intake and exhaust -deletion of kitchen exhaust fan KEF-1. Revision 3 (issued December 17, 2019): base building revision to accommodate Presentation Centre shell space for future tenant improvement (Level P1 and Level 1). Revision 4: interior modification limited to CRU #443 to provide shell space for a temporary presentation centre. Change of engineer of record (building envelope). Alan Bowden replaced Brian Hubbs as off January 22, 2020. Change of GC: PCL will be replaced by Ellis Don. Effective January 27, 2020, Ellis Don has taken over demolition of the North Parkade. | NULL
GP-2020-01867 | 2020-07-20 | 919 E 27TH AVENUE, Vancouver, BC V5V 2L3 | Gas Permit | Residential | New | Completed | Residential - 125k BTU Pool Boiler Exterior alterations to install pool and patio in the rear yard of this existing site with one-family dwelling and secondary suite, with one parking space provided in attached open carport. Scope of work includes replace asphalt driveway with gravel to maintain 60% site impermeability, and relocate overhead service to underground service. | NULL
EP-2020-05352 | 2020-07-20 | 2335 NAPIER STREET, Vancouver, BC V5L 2P4 | Electrical Permit | Residential | New | Completed | Installation / Repair - Residential - INFILL - New construction laneway, Electrical rough-wire and finishing low-voltage rough-wire only, Underground tek installation Service - 200A 120/240V quadplex meter base, LWH main switch - 100A 120/240V, EVC To construct a two-storey one family infill building with attached one-car garage and one surface parking providing two parking spaces, having vehicular access from the lane. Notes: 1. See BP-2019-03145 for the main character house, all documents are under main house permit. 2. Project value for this building is 3. Building to be sprinklered to NFPA-13R | 8000
EP-2020-05351 | 2020-07-17 | 4511 BEVERLY CRESCENT, Vancouver, BC V6J 4E7 | Electrical Permit | Residential | New | Expired | Temporary Power - Residential - To provide temporary power to this site. ** Amend 08/07/2020** Change the Amps from 200A to 100A | NULL
GP-2020-01869 | 2020-07-20 | 3464 W 27TH AVENUE, Vancouver, BC V6S 1P6 | Gas Permit | Residential | New | Completed | Residential - Install furnace | NULL
PP-2020-02383 | 2020-07-20 | 5137 ANGUS DRIVE, Vancouver, BC V6M 3M7 | Plumbing Permit | Residential | New | Completed | Residential - Irrigation To construct a 2 storey + cellar one-family dwelling with a parking pad at the rear providing 1 parking spaces, having vehicular access from the lane. Note: This is a 2 storey building pursuant to the Zoning and Development By-Law 1- Bar/Sink proposed in bar room in cellar 2- A/C unit proposed in rear 3- Schedule B: Ke Jian Ma P.Eng (604-599-8890) Structural 4- Schedule B: Jian Zhong Jin P.Eng (604-635-1073) Geotechnical ******THIS PERMIT HAS BEEN ISSUED UNDER THE REQUIREMENTS OF VBBL 2014 AND THE GREEN HOMES PROGRAM****** | NULL
BP-2020-00889 | 2020-03-23 | 925 W GEORGIA STREET, Vancouver, BC V6C 3L2 | Building Permit | Building Permit (BP) | Addition / Alteration | Completed | Field Review - Addition / Alteration - #125 and #130 Interior alterations to relocate the demising wall between these two retail units in the ground floor of this existing building. OK for Field Review per Carolyn Sudiro. Notes: 1. Building Sprinklered – a separate sprinkler permit is required. 2. Energy Upgrade Exempt - BOMA best | 2000
DB-2020-00891 | 2020-04-15 | 4663 CONNAUGHT DRIVE, Vancouver, BC V6J 4E3 | Building Permit | Development and Building Permit (DB) | Addition / Alteration | Completed | Field Review - Addition / Alteration - Minor Amendment to DE401560 for Landscape Items ONLY, and Interior alterations to this existing One family dwelling on this inside with lane site. Scope to include: Fill in the pool in the basement. Build 2 new bedrooms, library room, add a new window well for library, three new bathrooms and change the bar to a wine cellar, all in the basement. Exterior alterations are to satisfy some landscape requirements only. New perimeter fencing and updates to the landscape and planting. See L1.0 OK For Field Review Per K.Vogt M.Smaldino - March.6.2020 Schedule A and architectural schedule B signed and sealed by John Henshaw, 604.264.1072 Structural and Geotechnical schedule B signed and sealed by S.Hsu, 604.322.7158 Renovation energy upgrade proposal prepared by W. Cameron Lockhart, 604.562.0387 | 200000
EP-2020-01837 | 2020-03-20 | 485 W 8TH AVENUE #333, Vancouver, BC V5Y 3Z5 | Electrical Permit | Commercial | Renovation - Dwelling Unit(s) only | Completed | Installation / Repair - Commercial - Minor Alterations - new & updated outlets, installation of new light fixtures No building alteration and/or drilling through any fire separation walls will be performed | 6000
BP-2020-00895 | 2020-05-29 | 525 W 14TH AVENUE, Vancouver, BC V5Z 1P5 | Building Permit | Building Permit (BP) | Addition / Alteration | Completed | High Density Housing / Commercial - Addition / Alteration - Building Permit for DP-2019-00940 To alter this existing 4-storey multiple dwelling building to replace the building enclosure and to remove and replace the landscaping. Notes: 1. Envelope repair only. All other work to be on separate permits. 2. No electrical or interior work proposed. 3. All existing door and window openings to remain the same size. 4. Building envelope professional: Alfredo Jo at 604.520.6456. Revision #1: Replace the main entrance canopy with a new canopy. P Volpi, Feb. 26, 2021. | 1200000
PP-2020-02435 | 2020-07-28 | 6356 FLEMING STREET, Vancouver, BC V5P 3H1 | Plumbing Permit | Residential | New | Completed | Residential - Interior/Exterior alteration to convert of this existing detached garage into a new Laneway House (one-storey Laneway House) at the rear of this existing one-family dwelling with secondary suite site as approved by the Board of Variance appeal no. Z35620, granting relaxations of the Site coverage and Parking regulation. Scope of work to add new 3-pc bathroom and stacked washer/dryer in proposed kitchen. Notes: 1. No A/C unit proposed 2. No Strata Titling permitted 2. B1/B2 YK Sharma (778.863.7076) Structural/Geotechnical only 3. HPO - Crown Pacific Development Ltd. 4. Sprinkler to NFPA 13D 5. An annual Vancouver Business License must be obtained prior to the rental of this approved one-family dwelling and/or secondary suite on this site. | NULL
GP-2020-01982 | 2020-07-29 | 3495 E 5TH AVENUE, Vancouver, BC V5M 1P6 | Gas Permit | Residential | New | Completed | Residential - 1FD - ONE COMPLETE BOILER AND PIPING ONLY FOR TWO STOVES AND ONE BBQ. To construct a 2-storey one-family dwelling with a detached accessory building (garage) at the rear providing 2 parking spaces, having vehicular access from the lane. 1- No A/C unit proposed | NULL
EP-2020-05356 | 2020-08-18 | 6089 HOLLAND STREET, Vancouver, BC V6N 2B2 | Electrical Permit | Residential | New | Completed | Installation / Repair - Residential - LWH - wiring and service new laneway MAIN SERVICE: 200 Amps MAIN HOUSE: 100 Amps LANEWAY: 100 Amps Building permit work description To construct a 2 storey laneway house building with an open parking pad providing 1 parking space over gravel, having vehicular access from the 20' Lane. Note: This is a 1 ½ storey building pursuant to the Zoning & Development By-law. **No A/C Unit proposed The entire building, INCLUDING THE ATTACHED GARAGE (if applicable), to be sprinklered to NFPA 13D. ******THIS PERMIT HAS BEEN ISSUED UNDER THE REQUIREMENTS OF VBBL 2014 ****** *EXISTING HOUSE* Note: Bldg 1 (principal bldg) addressed 6085 Holland St. retained on site. | 8000
PP-2020-02412 | 2020-07-22 | 4975 VICTORIA DRIVE, Vancouver, BC | Plumbing Permit | Residential | Renovation | Completed | Residential - #6 - Interior alterations only to remove partitions at the entry closet and the bedroom closet, and to provide electrical and bathroom upgrades at this existing dwelling unit #6 at this existing mixed-use commercial and residential building. Note: Separate Development & Building (DB) permit required to retain the unapproved metal canopy, including structural drawings and Schedule B, or the property owner must removed this metal canopy. This is a non-sprinkklered building RE:CF-2020-005011 | NULL
EP-2020-01839 | 2020-03-19 | 1912 E 40TH AVENUE, Vancouver, BC V5P 1J2 | Electrical Permit | Residential | New | Completed | Installation / Repair - Residential - tv/tel/net, doorbell To construct a 1.5 storey laneway house building providing 1 on grade parking space, having vehicular access from the lane. | 1000
SP-2020-00418 | 2020-03-31 | 888 HAMILTON STREET #2203, Vancouver, BC V6B 5W4 | Sprinkler Permit | Residential | Renovation - Dwelling Unit(s) only | Completed | Residential - #2203 - 22nd Level - Relocate 1 Head and Add a second Building Permit work description Interior alterations to provide improvements to the dwelling unit at #2203 on the 22nd Level in this existing Multiple Dwelling Building (Building 2) on this site. Scope of work: Remove a wall the in kitchen to create open concept, add pot lights, new cabinets, countertops, and appliances in kitchen. New Vanities in both bathrooms. New doors, lighting, drop ceiling, millwork finishes, hardwood floors, tiles and paint throughout suite. OK For Field Review per A.Campbell - Dec.23.2019 Notes: District Building Inspector to determine on site if removal of wall in kitchen requires Schedule B Structural. Energy Upgrade: L2 appliances upgrade to Energy Star appliances (Fridge and Dishwasher). Building Sprinklered – Building inspector to determine on site if a separate sprinkler permit is required. This Permit has Been Reviewed and Issued Under the 2019 VBBL | NULL
PP-2020-00739 | 2020-03-13 | 7962 LABURNUM STREET, Vancouver, BC V6P 5N7 | Plumbing Permit | Residential | Renovation | Completed | Residential - Layout change for bathroom and kitchen Building permit work description: Exterior and interior alterations to this existing one-family dwelling. Scope of work includes renovate kitchen and powder room, remove walls, interior finishes, canopy of side door. OK for field review per D. Jung, Aug 8, 2019 Renovation energy upgrade proposal prepared by Scott Silverthorn, 604.787.1952 | NULL
PP-2020-00726 | 2020-03-16 | 1696 ROBSON STREET, Vancouver, BC V6G 1C7 | Plumbing Permit | Commercial | Renovation | Completed | Commercial - Add a prep sink, a hot water dispenser. Relocate ice maker. Existing mop sink, hand sink, double sink and dishwasher re and re Interior alterations only to provide tenant improvements for a new Retail Limited Food Store at 1696 Robson Street at this existing mixed-use commercial and residential Pacific Robson Palais building. | NULL
PP-2020-02411 | 2020-07-22 | 1914 GRAVELEY STREET, Vancouver, BC V5L 3B4 | Plumbing Permit | Residential | New | Completed | Residential - To construct a two-storey Infill One-Family Dwelling residential building with 1 adjacent surface parking space, having vehicular access from the lane. - See BP-2019-05132 for the Character building. ******THIS PERMIT HAS BEEN ISSUED UNDER THE REQUIREMENTS OF VBBL 2014 AND REVIEWED DURING THE 2020 COVID-19 PANDEMIC CRISIS. ******** | NULL
PP-2020-02649 | 2020-08-10 | 4298 KASLO STREET, Vancouver, BC V5R 2B6 | Plumbing Permit | Residential | New | Completed | Residential - Plumbing. -To construct a 2 storey two-family dwelling with 2 detached accessory building (garage) 2 parking spaces, having vehicular access from the lane. | NULL
SP-2020-01136 | 2020-07-24 | 2825 E 43RD AVENUE, Vancouver, BC V5R 2Z1 | Sprinkler Permit | Residential | New | Completed | Residential - Fire sprinkler installation for duplex NOTE: Work under this permit shall be in accordance with the advice provided from the Archaeology Branch of BC’s email dated Jan 22, 2020. In the unlikely event unanticipated archaeological remains are encountered, stop work immediately and contact the Province at 250.953.3345 Building permit work description: 2 STOREY 2FD + SS + DETACHED 2 CAR GARAGE+ 1 OPEN PARKING To construct a 2 storey two-family dwelling with two secondary suite located in the Basement with a detached accessory building (garage), at the rear providing 2 parking space sand 1 open parking, providing 3 parking space in total , having vehicular access from the lane. 1. Covenant shall be registered at the Land Title Office prior to Sheathing Inspection. 2. A/C Unit proposed in rear yard 3. No bar sink proposed 4. Schedule B: (JASON HUI) P.Eng (778-319-3403) Structural & Geotechnical 5. Schedule B: ( ZHAO GUAN ) P.Eng (778-868-5635) Geotechnical 6. BC Housing (Orchid Homes Ltd) This is a 2 storey building pursuant to the Zoning and Development By-Law ******THIS PERMIT HAS BEEN ISSUED UNDER THE REQUIREMENTS OF VBBL 2019 ****** All rooms adjacent to East and West exposing building face shall be sprinklered. "Combustible projections or roof soffits on an exposing building face shall not project to less than .45m from the property line and shall be in compliance with VBBL 2019 9.10.15.5.(9) The entire building, INCLUDING THE ATTACHED GARAGE (if applicable), to be sprinklered to NFPA 13D. Any alterations or conversions to the attached garage (if applicable) to habitable living space shall not be permitted without first obtaining the approval of the Director of Planning and the Chief Building Official. Thermal protection measures and Laneway house design guidelines shall be required to be met prior to the approval of the conversion. | NULL
GP-2020-01871 | 2020-07-20 | 496 E 47TH AVENUE, Vancouver, BC V5W 2B4 | Gas Permit | Residential | New | Completed | Residential - 1FD+SS - To install boiler 2 range fireplace bbq There is piping for fireplace 1 range and bbq To construct a 2 storey one-family dwelling with a secondary suite located in the Basement. 1 parking space attached to Laneway house under separate building permit and 1 open parking space over gravel, providing 2 parking space in total, have vehicular access from the 20' Lane. 1. Covenant registered at the Land Title Office under CA8052832 2. No Strata Titling permitted 3. A/C Unit proposed at rear yard 4. Bar sink located in basement | NULL
EP-2020-05366 | 2020-07-22 | 3070 W 12TH AVENUE, Vancouver, BC V6K 2R5 | Electrical Permit | Residential | New | Completed | Installation / Repair - Residential - The entire house 3 floors will be wired. To construct a 2 storey one-family dwelling with a secondary suite located in the cellar and an accessory building at the rear providing two enclosed parking spaces and one surface parking having vehicular access from the lane. Note: This is a 2 storey building pursuant to the Zoning and Development By-Law. 1- Non-stratification covenant registered under CA7525802 2- No strata titling permitted 3- Laundry sink proposed in the house side of basement 4- A/C unit proposed in the rear 5- Schedule B: Eric Man, P.Eng (604-874-3237) Structural 6- Schedule B: Ward Phillips, P.Eng (604-716-8881) Geotechnical 7- HPO: Nestworks Construction Ltd | 18000
SP-2020-01139 | 2020-07-20 | 2579 E 23RD AVENUE, Vancouver, BC V5R 1A3 | Sprinkler Permit | Residential | New | Completed | Residential - main house with new sprinklers Building permit work description: 2 STOREY 1FD + SS + LWH To construct a 2 storey one-family dwelling with a secondary suite located in the Cellar with an open parking pad, providing 1 parking space, having vehicular access from the 20' Lane. 1. Covenant registered at the Land Title Office under CA7683650 2. No Strata Titling permitted 3. A/C Unit proposed – ext. component located in rear yard beside sunken patio, int. component located on 2nd floor in hallway mounted to underside of trusses. 4. Bar sink located in Cellar Rec Rm. 5. Schedule B: (C.L. Parayno) P.Eng (604.241.9638) Structural & Geotechnical 6. HPO: Residential Builder- (JRXL Developments Ltd) Note: This is a 2 storey building pursuant to the Zoning and Development By-Law Address Information: Addresses assigned per approved plans. Fire and Emergency street access to the secondary suite is from the east side. Street access must be provided and maintained at all time. The building addresses are to be posted and to be visible from the street in accordance with the Building By-law. Principle Dwelling: 2579 E. 23rd Ave. Secondary Suite: 2581 E. 23rd Ave. Laneway home: 2583 E. 23rd Ave. NOTE: Information regarding the proposed Laneway House on the survey and site plan is for reference only. Any discrepancy between information regarding the Laneway House on the survey and/or site plan and approved permit drawings for the Laneway House are neither approved nor authorized under this Principal Building permit. *NEW HOUSE* Note: See DB-2019-03278 for Bldg 1 on site (Laneway House) addressed 2583 E. 23rd Ave.; **THIS PERMIT HAS BEEN ISSUED UNDER THE REQUIREMENTS OF VBBL 2014 AND THE GREEN HOMES PROGRAM** | NULL
SP-2020-01140 | 2020-07-20 | 2583 E 23RD AVENUE, Vancouver, BC V5R 1A3 | Sprinkler Permit | Residential | New | Completed | Residential - LWH WITH NEW SPRINKLERS Building permit work description: 1 STOREY LANEWAY HOME To construct a 1 storey laneway house building with an attached garage and 1 open parking pad, providing a total of 2 parking spaces, having vehicular access from the 20' Lane. 1. Covenant registered at the Land Title Office under CA7683650 2. No Strata Titling permitted 3. No A/C Unit proposed 4. Schedule B: (C.L. Parayno) P.Eng (604.241.9638) Structural & Geotechnical 5. HPO: Residential Builder- (JRXL Developments Ltd) NOTE: To achieve the required FSR. A floor space exclusion of 3% has been applied to this application as per section 11.24.18 of the district schedule, to accommodate improved building performance. Address Information: 2583 E 23rd Av - Laneway House Address assigned per approved plans. Fire and Emergency street access (walkway) to the laneway house is from the east side. Street access must be provided and maintained at all times. The building addresses are to be posted and to be visible from the street in accordance with the Building By-law. NOTE: Information regarding the principal building on the survey and site plan is for reference only. Any discrepancy between information regarding the principal building on the survey and/or site plan and approved permit drawings for the principal building are neither approved nor authorized under this laneway house permit. *NEW HOUSE* Note: See DB-2019-03274 for Bldg 1 on site (principal bldg) addressed 2579 E. 23rd Ave. **THIS PERMIT HAS BEEN ISSUED UNDER THE REQUIREMENTS OF VBBL 2014 AND THE GREEN HOMES PROGRAM** | NULL
EP-2020-05368 | 2020-07-28 | 1050 CHILCO STREET, Vancouver, BC V6G 2R8 | Electrical Permit | Residential | Renovation | Completed | Installation / Repair - Residential - relocating/adding receptacles in kitchen installing new panel in suite No Building work proposed | 2000
EP-2020-05369 | 2020-07-21 | 418 E BROADWAY #315, Vancouver, BC V5T 1X2 | Electrical Permit | Residential | Renovation | Completed | Installation / Repair - Residential - Boring for light, fan and GFCI receptacle in bathroom #315 - Interior alterations to add a second bathroom to the dwelling unit (#315) on the 3rd floor of this existing Multiple Dwelling building. Scope of work includes: new sink, toilet, shower and fan; validate changes to approved drawings - wall removed and door added between den and dining area, portion of wall removed in entry foyer and replaced with glazing. | 500
SP-2020-00420 | 2020-06-12 | 349 W GEORGIA STREET, Vancouver, BC V6B 0N2 | Sprinkler Permit | Commercial | New | Issued | Commercial - 8-23 To install sprinklers throughout levels 8-23 of this existing post office building Building permit is for, the construction of two office towers and to retain the Post Office facade and structure containing commercial and parking uses (shell permit). Issued during Covid 2019 | NULL
DB-2020-00900 | 2020-10-23 | 6026 CROWN STREET, Vancouver, BC V6N 2B8 | Building Permit | Development and Building Permit (DB) | New Building | Issued | Low Density Housing - New Building - 2 STOREY 1FD + 2-CAR DETACHED GARAGE (North Lot) To construct a 2 storey + Cellar one-family dwelling ($643,000.00) with a detached accessory building (garage) ($10,000), at the rear providing 2 parking spaces, having vehicular access from the lane. 1. No Strata Titling permitted. 2. A/C Unit proposed on the roof, to conform to Vancouver Noise Control By-law No. 6555 sections 5(a) and 5(b). 3. Bar sink located in Basement. 4. Schedule B: (Heather Howat) P.Eng (604.669.9647) Architectural 5. Schedule B: (Andrew Chad) P.Eng (604.762.7844) Structural 6. Schedule B: (Paullus K.F. Young) P.Eng (604.841.7748) Geotechnical 7. BC Housing (Gemlevy Projects Ltd) Note: Excavation and shoring works on this per drawings prepared by P. Young, P. Eng. This is a 2 storey building pursuant to the Zoning and Development By-Law ******THIS PERMIT HAS BEEN ISSUED UNDER THE REQUIREMENTS OF VBBL 2019 AND THE GREEN HOMES PROGRAM****** All rooms adjacent to North and South exposing building face shall be sprinklered. "Combustible projections or roof soffits on an exposing building face shall not project to less than .45m from the property line and shall be in compliance with VBBL 2019 9.10.15.5.(9) The entire building, INCLUDING THE ATTACHED GARAGE (if applicable), to be sprinklered to NFPA 13D. Any alterations or conversions to the attached garage (if applicable) to habitable living space shall not be permitted without first obtaining the approval of the Director of Planning and the Chief Building Official. Thermal protection measures and Laneway house design guidelines shall be required to be met prior to the approval of the conversion. | 643000
EP-2020-05373 | 2020-07-30 | 1088 QUEBEC STREET #2304, Vancouver, BC V6A 4H2 | Electrical Permit | Commercial | Renovation | Completed | Installation / Repair - Commercial - 2304 electrical reno nterior alterations to provide tenant improvements to this existing multiple dwelling building. Scope of work includes bathroom & kitchen renovations, electrical & plumbing work. OK for Field Review per Kim V - Jul 13/20 Building Sprinklered – Building inspector to determine on site if a separate sprinkler permit is required. | 5000
EP-2020-05371 | 2020-07-21 | 3056 DUNBAR STREET, Vancouver, BC V6R 2Z3 | Electrical Permit | Residential | New | Stop Work | Installation / Repair - Residential - new laneway house wiring, primary service is 200A, laneway house is 100A and main house is 125A. duplex meterbase. To construct a 2 storey laneway house building with an attached garage and 1 open parking pad, providing a total of 2 parking spaces, having vehicular access from the 20' Lane. Note: This is a 1 ½ storey building pursuant to the Zoning & Development By-law. 1. Covenant not required with existing house 2. No Strata Titling permitted 3. No A/C Unit proposed 4. 5. Schedule B: (Bernhard Gafner) P.Eng (604.616.3013) Structural 6. Schedule B: (Ivan Chu) P.Eng (604.299.6617) Geotechnical 7. Schedule B: ( Rafael Santa Ana) Architech AIBC (604.628.7881) Architectural 8. HPO: Residential Builder- (NPKS Construction Ltd.) | 8000
PP-2020-02385 | 2020-07-20 | 170 E 46TH AVENUE, Vancouver, BC V5W 1Z4 | Plumbing Permit | Residential | New | Issued | Residential - DWV,waterlines,tubs and showers AMEND: JULY 27/2020 CHANGE ADDRESS FROM 166 E 46TH AV TO 170 E 46TH AV AMEND: JULY 27/2020 ADD BUILDING INFO AMEND:JULY 27/2020 ADD 1 INSIDE SUMP 1.5 STOREY LANEWAY HOME + 1 OPEN PARKING To construct a 2 storey laneway house building ($) with an open parking pad providing 1 parking space over gravel, having vehicular access from the 20' Lane. Note: This is a 1 ½ storey building pursuant to the Zoning & Development By-law. 1. Covenant registered at the Land Title Office under CA7892122 2. No Strata Titling permitted 3. No A/C Unit proposed 4. Schedule B: (Henry Sy- Nig Hsu) P.Eng (604.322.7158) Structural & Geotechnical 5. BC Housing (Sharp Projects Ltd) NOTE: To achieve the required FSR. A floor space exclusion of 3% has been applied to this application as per section 11.24.18 of the district schedule, to accommodate improved building performance. Address has been assigned per the approved plans as the fire/emergency access to the laneway house is from the West side. This access must be provided & maintained at 20' Lane at all times in accordance with the Building By-law. "Combustible projections or roof soffits on an exposing building face shall not project to less than .45m from the property line and shall be in compliance with VBBL 2014 9.10.15.5.(9)" The entire building, INCLUDING THE ATTACHED GARAGE (if applicable), to be sprinklered to NFPA 13 D per 3.2.5.12.(3)(d) ******THIS PERMIT HAS BEEN ISSUED UNDER THE REQUIREMENTS OF VBBL 2014 ****** *NEW HOUSE* Note: See DB-2019-03847 for Bldg 1 on site (principal bldg) addressed 170 W 46th Av. | NULL
EP-2020-05375 | 2020-07-21 | 3582 W KING EDWARD AVENUE, Vancouver, BC V6S 1M6 | Electrical Permit | Residential | Tenant Improvement | Completed | Installation / Repair - Residential - Tree fell on house. Disconnect main service conductors to building for the repairs to roof, repair service conductors point of attachment. | 980
EP-2020-05376 | 2020-07-21 | 8038 HAIG STREET, Vancouver, BC V6P 4R9 | Electrical Permit | Residential | Renovation | Completed | Installation / Repair - Residential - We are doing the electrical for 3 bathrooms that are being renovated. New lighting and outlets. Per the 2019 VBBL, to provide interior alterations to update washrooms on the basement and upper floor of this existing one-family dwelling with a detached accessory building (garage) at the rear. Scope of work includes cosmetic updates to bathrooms which includes new finishes, flooring, painting, cabinets, electrical and plumbing work. A wall is being removed in the upper floor to extend the ensuite into the walk in closet. Structural Schedule B submitted by Tim Lam, 604.255.7670 OK for field review as per C.Yue on Jan 17/20 NOTE: Building not sprinklered – No sprinkler inspection or permit required. | 4898
PP-2020-02388 | 2020-07-20 | 523 W 16TH AVENUE, Vancouver, BC V5Z 1S3 | Plumbing Permit | Residential | New | Issued | Residential - INSTALLATION OF 3 BACKFLOWS AS PER THE CITY'S REQUEST | NULL
PP-2020-02400 | 2020-07-21 | 4048 W 31ST AVENUE, Vancouver, BC V6S 1Y6 | Plumbing Permit | Residential | Renovation | Completed | Residential - The house is gutted. Two new bathrooms, 1 new laundry box and laundry sink, 1 new kitchen, floor drain, and hwt Addition/Alteration to this existing one family dwelling. Scope of work to include small addition at the rear of home, rear porch and accessible ramp, with some minor interior renovations. | NULL
PP-2020-02389 | 2020-07-20 | 670 UNION STREET, Vancouver, BC V6A 2B9 | Plumbing Permit | Residential | Renovation | Completed | Residential - Full house lift renovation everything is 100% new. Exterior and interior alterations; raising the height of the building to allow for more headroom in the basement. Proposing a new slab in basement; no changes to above grade exterior walls proposed. Notes: 1. Entire building to be sprinklered to NFPA-13D. 2. Schedule B - Geotechnical - Ward Phillips, P.Eng - 604 716 8881 3. Schedule B - Structural - Dan WIcke - 604 484 2859 4. REUP - Scotth Silverthorn, #7923 - Capture Energy - 604 787 1952 5. Issued under VBBL 2014. | NULL
PP-2020-02391 | 2020-07-23 | 496 DRAKE STREET, Vancouver, BC V1V 1V1 | Plumbing Permit | Commercial | Renovation | Completed | Commercial - To install 15 fixtures Interior alterations to provide tenant improvement (first TI) at this existing Retail shell space and change of major occupancy from Retail (Group E) to Restaurant Class-1 (Group A2) in this ground floor unit of the existing mixed-use building. Total occupant load = Max. 60 persons (58 seats + 2 staff) Tenant: Kurotaki Bubble Tea House ******THIS PERMIT HAS BEEN ISSUED UNDER THE REQUIREMENTS OF VBBL 2019 AND REVIEWED DURING THE 2020 COVID-19 PANDEMIC CRISIS. ******** Building Review Branch Notes: 1. Ok for DB per Jamie Zhang on Oct. 22, 2019. 2. Sch-A, Arch. B, Elec. B, Struct. B, Mech. B, Plmb. B & Fire Suppression B are submitted. 3. Washroom capacity is max. 60 persons. 4. Separate permit is required for signage. Mechanical note: One Class-4 and one Class-5 Cooking operations. | NULL
GP-2020-01876 | 2020-07-20 | 670 UNION STREET, Vancouver, BC V6A 2B9 | Gas Permit | Residential | Renovation | Completed | Residential - Full house lift everything is 100% new. Exterior and interior alterations; raising the height of the building to allow for more headroom in the basement. Proposing a new slab in basement; no changes to above grade exterior walls proposed. | NULL
DB-2020-02220 | 2020-09-30 | 3202 E 62ND AVENUE, Vancouver, BC V5S 2G5 | Building Permit | Development and Building Permit (DB) | Addition / Alteration | Completed | Low Density Housing - Addition / Alteration - 3202 E 62nd Exterior and interior alterations to the main and second floors of this existing two storey one family dwelling with attached two car carport having vehicular access from E 62nd. Work to include the removal of the awning over the front second floor deck, validating the work without permit bathroom addition at the rear of the main floor, extension of rear second floor deck and the addition of a secondary suite on the ground floor. Building depth, rear yard and above grade floor area reviewed and noted per S. Dugaro, July 20, 2020. Structural schedule B signed and sealed by Jason Hui, 778.319.3403 Renovation energy upgrade proposal prepared by Peter Cho, 778.316.9053 | 150000
PP-2020-02396 | 2020-07-21 | 3964 W 21ST AVENUE, Vancouver, BC V6S 1H6 | Plumbing Permit | Residential | New | Completed | Residential - Plumbing for 2 kitchens, 5 bathrooms and one laundry To construct a 2 storey one-family dwelling with Basement with 1 open parking over gravel, providing 1 parking space, having vehicular access from the 20' Lane. 1. Covenant registered at the Land Title Office under CA7912963 2. No Strata Titling permitted 3. A/C Unit proposed at rear yard 4. Bar sink located in basement | NULL
EP-2020-05383 | 2020-07-21 | 550 BURRARD STREET, Vancouver, BC V6C 2B5 | Electrical Permit | Commercial | Tenant Improvement | Completed | Installation / Repair - Commercial - 1788 New emergency signs, branch wiring, data, floor boxes, new decorative lighting Interior alterations to provide improvements for an existing office tenant on the 17th floor (#1788) in this existing commercial building. Scope of work: per the VBBL to remove partition walls, glazing, doors and construct partition walls for training room and storage rooms, new millwork in staff lounge/copy area, doors, lighting, electrical, plumbing and sprinkler work. TENANT: FM Global/Factory Mutual Insurance Company Architectural Schedule B submitted by Andrew Igel, Architect, ph: 778-839-4260 Building Sprinklered – Separate sprinkler permit required for proposed sprinkler work OK for Field Review Feb 14, 2020 Processed THRU Fit | 9375
PP-2020-02406 | 2020-07-22 | 5907 FRASER STREET, Vancouver, BC V5W 2Z6 | Plumbing Permit | Commercial | New | Completed | Commercial - 3 RP backflow preventer installation | NULL
BP-2020-02222 | 2021-02-03 | 1102 W PENDER STREET, Vancouver, BC | Building Permit | Building Permit (BP) | Addition / Alteration | Issued | High Density Housing / Commercial - Addition / Alteration - Interior and exterior alterations to this existing restaurant and to change the use/major occupancy of approximately 791.0 square feet from a Restaurant Class-1 (A2) to Manufacturing (Wine - brewery- F2) with ancillary tasting room and retail, to be used in conjunction with the existing Restaurant Class-1 use, in this existing commercial building on this site. VBBL 2019 - Reviewed during the 2020 pandemic crisis. Class 1 Cooking: 1. Class 1 cooking operations (Grease-Laden Vapours). 2. Commercial kitchen exhaust system to MFPA 96 (Type 1 hood). | 200000
PP-2020-00740 | 2020-03-17 | 3595 TRIUMPH STREET, Vancouver, BC V5K 1V2 | Plumbing Permit | Residential | Renovation | Completed | Residential - Kitchen and bathroom alterations To permit exterior and interior alterations to this existing single family dwelling on corner with lane site. | NULL
SP-2020-00421 | 2020-08-14 | 1401 GRANVILLE STREET, Vancouver, BC V6Z 1N1 | Sprinkler Permit | Commercial | Tenant Improvement | Issued | Commercial - For sprinkler system alterations to the 2019 VBBL and NFPA 13, 2013 for the tenant improvements to provide interior and exterior alteration and change of major occupancy from retail (Group E) to restaurant (Group A-2) to provide a new restaurant at 1401 Granville Street. This application does not include any of the following: • Warehouse storage arrangements, or mobile compact storage arrangements. • Changes to the sprinkler system supply piping (e.g. valves, mains, cross-mains, etc.). • New alternative solutions and/or modifications to existing alternative solutions. • Change in occupancy and/or hazard classification. Flexible Sprinkler Drops - (Tenant Improvement Areas Only) - Automatic sprinkler system has been designed for the use of braided VICFLEX hose assembly with 1/2" outlets, up to 48" in length with a maximum of 8 90 degree bends with a 2" bend radius for use with standard coverage pendent sprinklers. Notes: 1. Permit issued during COVID-19. | NULL
EP-2020-01961 | 2020-03-20 | 401 W GEORGIA STREET, Vancouver, BC V6B 5A1 | Electrical Permit | Commercial | Addition | Completed | Installation / Repair - Commercial - Addition-Access Control install- NO MAG LOCKS Rooftop access door from 401’s Level 23 roof access door | 835.35
BP-2020-00901 | 2020-04-14 | 3330 FRASER STREET, Vancouver, BC | Building Permit | Building Permit (BP) | Addition / Alteration | Completed | Field Review - Addition / Alteration - Level 1 - 3330 Fraser St Interior alterations to provide tenant improvements for the new general office tenant in this existing building. Scope of work per VBBL 2019: demolish partition walls, remove doors and finishes, retain the washroom, addition of another layer of gypsum board on the suite side and the ceiling Letters of Assurance submitted by: - Schedule A and Architectural Schedule B, Ted Murray, AIBC, 604.734.4050 - Electrical Schedule B, Blake Shine, P.Eng, 604.475.6725 Building Not Sprinklered – No sprinkler inspection or permit required. OK for Field Review per Ally C - Mar 6/20 E2 - Lighting - Upgrade to incorporate Automatic Full OFF (per 9.4.1.1.(h) of ASHRAE 90.1-2016) Processed Thru FIT | 10000
EP-2020-05388 | 2020-07-21 | 1502 ROBSON STREET, Vancouver, BC V6G 1C2 | Electrical Permit | Residential | New | Issued | Installation / Repair - Residential - SUPPLY, INSTALL, WIRE ONLY: (7) parking CO/gas detectors (conduit not incl.coordinate with electrical),....................................................................................................SUPPLY, WIRE ONLY: (1) MD for emergency generator, (3) aquastats for DHW re-cirec pumps (note - DHWT -1,2, stand alone gas fired tanks-no controls)........................................................................................................INSTALL, WIRE ONLY: (3) stats for split ACs (4 units - 2 grouped to 1 stat). interlock CU, (145) stats for VRF FCs, wire VRF communications, (1) duct sensor for MAU-1, (1) duct sensor for HRV-1, (5) remote readouts for water meters (main - 4 CRU) | 21219
EP-2020-05387 | 2020-07-21 | 1812 DUNBAR STREET, Vancouver, BC V6R 3M2 | Electrical Permit | Residential | New | Completed | Installation / Repair - Residential - Installation of a 10.2 kW Solar Grid Tie System | 2500
DB-2020-02224 | 2020-10-15 | 3926 W 18TH AVENUE, Vancouver, BC V6S 1B7 | Building Permit | Development and Building Permit (DB) | New Building | Completed | Low Density Housing - New Building - To construct a 1 storey laneway house building ($189,500.00) with an open parking pad, providing 1 parking space, having vehicular access from the lane. Note: This is a 1 storey building pursuant to the Zoning & Development By-law Note: Bldg 1 (principal bldg) addressed 3926 W 18th ave retained on site. 1. No A/C unit proposed 2. Schedule B: P K Fong P.Eng (604 837-03205) Geotechnical 3. Schedule B: O Wegner P.Eng (604 579-0110) Structural 4. HPO: Residential Builder - Smallworks Studio and Laneway Housing Inc "Main House Permit BP-2020-02640 to be issued prior to the commencement of LWH construction. BP-2020-02640 to be completed prior to the completion of this LWH permit" ****residential projects will now require schedule B as part of the sprinkler application**** Building 2 #3 - 3926 W 18th Av - Laneway House (1 storey) Address assigned per approved plans. Fire and Emergency street access (walkway) to the laneway house is from the west side. Street access must be provided and maintained at all times. The building addresses are to be posted and to be visible from the street in accordance with the Building By-law prior to final inspection. ******THIS PERMIT HAS BEEN ISSUED UNDER THE REQUIREMENTS OF VBBL 2019 (#12511)****** | 189500
DB-2020-00902 | 2020-05-27 | 1545 E 2ND AVENUE, Vancouver, BC V5N 1C8 | Building Permit | Development and Building Permit (DB) | Addition / Alteration | Completed | Field Review - Addition / Alteration - Exterior alterations to this existing 3-storey Multiple Dwelling building to add 7 canopies over balconies on the 3rd storey (#302,#303,#304 - south elevation / #309,#310,#311,#312 - north elevation) and replace all windows, doors and balcony sliding glass doors on the 1st, 2nd and 3rd storey. Scope of work includes: replacing cedar trim and flashing OK for Field Review per I. Batt, Mar 06/2020. Notes: - Exterior alterations ok per POD H. Ghasemi - OK for DB. - No FSR addition (canopies), per K. Vogt. Energy Upgrade: Voluntary Upgrade - No Additional Upgrades Required. Schedule B Architectural and Schedule D Building Envelope submitted by Michael Grummett, P. Eng., Tel: 604 873-1181. | 480000
EP-2020-02199 | 2020-03-31 | 737 DUNSMUIR STREET, Vancouver, BC | Electrical Permit | Commercial | Tenant Improvement | Completed | Installation / Repair - Commercial - installation of receptacles and data cable for Holt Renfrew Sub tenant in pacific centre - Interior alteration to provide tenant improvements on the ground floor to this existing Retail Store (Holt Renfrew) of this existing commercial building. | 7000
DB-2020-00907 | 2020-10-14 | 326 E 35TH AVENUE, Vancouver, BC V5W 1A8 | Building Permit | Development and Building Permit (DB) | New Building | Issued | Low Density Housing - New Building - To construct a 2 storey laneway house building ($151,500.00) with an open parking pad, providing 1 parking space, having vehicular access from the lane. Note: This is a 1 ½ storey building pursuant to the Zoning & Development By-law 1. Covenant registered at the Land Title Office under CA8291062 2. No Strata Titling permitted 3. No A/C unit proposed 4. Schedule B: Yantendra Sharma P.Eng (778-863-7076) Structural, Geotechnical and Architectural 5. HPO: Residential Builder- Multani & Caldeira Developments Inc ****residential projects will now require schedule B as part of the sprinkler application**** Address Note: Building 2 #3 - 326 E 35th Av - Laneway House (1.5 storey) Address assigned per approved plans. Fire and Emergency street access (walkway) to the laneway house is from the east side. Street access must be provided and maintained at all times. The building addresses are to be posted and to be visible from the street in accordance with the Building By-law prior to final inspection. ******THIS PERMIT HAS BEEN ISSUED UNDER THE REQUIREMENTS OF VBBL 2019 (#12511)****** | 151500
EP-2020-05389 | 2020-07-21 | 4279 DONCASTER WAY, Vancouver, BC V6S 1W1 | Electrical Permit | Residential | New | Issued | Installation / Repair - Residential - New house rough wiring and servic. o construct a 2 storey + cellar one-family dwelling with an attached accessory building (garage), providing 2 parking spaces, having vehicular access from the Doncaster Way. Note: This is a 2 storey building pursuant to the Zoning and Development By-Law 1- Bar/Sink proposed in Rec Room 2- A/C unit proposed at BSM 3- Schedule B: Xian Min Lily Qiu P.Eng (778.321.5377) Structural 4- Schedule B: Heqing Jian P.Eng (778.987.7461) 5- Schedule B: Xian Min Lily Qiu P.Eng (778.321.5377)Architectural & Structural for Glass Railing 5- Schedule A: Xian Min Lily Qiu P.Eng (778.321.5377) ******THIS PERMIT HAS BEEN ISSUED UNDER THE REQUIREMENTS OF VBBL 2014 AND THE GREEN HOMES PROGRAM****** NOTE: To achieve the required FSR. A floor space exclusion of 2% has been applied to this application ** Amend 12/02/2021** Adding the extra low voltage work (including pre-wiring the security alarm and finishing the IP surveillance, TV, Internet,Data, Intercom etc, )to this permit. | 20960
PP-2020-02399 | 2020-07-21 | 1967 CREELMAN AVENUE, Vancouver, BC V6J 1B8 | Plumbing Permit | Residential | New | Completed | Residential - Drainage and water lines To construct a 2.5 storey + cellar one-family with a detached accessory building (garage), at the rear providing 2 parking spaces, having vehicular access from the lane. 1. Covenant not required. 2. No Strata Titling permitted 3. A/C proposed – Exterior component located on Penthouse level, Interior component located in Laundry Room. 5. No bar sink proposed. | NULL
DB-2020-02225 | 2020-08-24 | 4030 PRINCE ALBERT STREET, Vancouver, BC V5V 4J3 | Building Permit | Development and Building Permit (DB) | Addition / Alteration | Completed | Field Review - Addition / Alteration - Interior alterations and a change of use from a one family dwelling to a one family dwelling with a secondary suite with one parking space provided in the rear garage with access from the lane. Work to include a new 4.0' by 13.1' landing at the rear. OK for DB for BD and RY as per S.Dugaro, July 20, 2020 OK for field review per W.Wong, July 20, 2020 Schedule B: Structural, Geotechnical temporary and permanent - submitted by Jeff Allester, 604-228-0518 | 75000
EP-2020-05421 | 2020-07-22 | 1568 ALBERNI STREET, Vancouver, BC V6G 1A5 | Electrical Permit | Residential | Addition | Issued | Installation / Repair - Residential - DDC CONTROLS WITH WEB GRAHPHICS FOR THE FOLLOWING: ..............................................................................SUPPLY, INSTALL, WIRE: (29) parking Co/gas (7 fans on DDC) - conduit not allowed - coordinate with electrical, (1) MAU (supply control valve), (1) pool W/R and change rm HRV, (1) pool dehumification unit (supply control valve & 2 MDs), (5) poll het exchangers (supply control valves),(1) cooling tower, (1) chilled wter, (1) heating water supply, (1) DHW supply(and 6 re-circ zones)............................................................................................................STAND-ALONE / ELECTRIC CONTROLS FOR THE FOLLOWING:................................................................................................SUPPLY, INSTALL & WIRE ONLY: (7) stats for cooling only FCs (supply control valve), (279) stats for heating / cooling FCs (supply 6 way control valves (allowed 8 guards for common areas)................(1) stats for emergency generator (supply MDs)........ SUPPLY ONLY: - (2) MDs (wired by others) | 35098
EP-2020-05391 | 2020-07-21 | 1829 PARKER STREET, Vancouver, BC V5L 2L1 | Electrical Permit | Residential | New | Expired | Temporary Power - Residential - To provide temporary power to this site. Valid: July 21, 2020 to July 20, 2021 NOTE: Work authorized by this permit is for placement of a temporary power pole only and does not authorize any site construction and/or excavation. A separate Building Permit will be required prior to commencement of any other work on this site. Landscape Review Notes: No landscape alterations proposed. Contractor is responsible for protecting trees in proximity to any work per City of Vancouver tree protection standards; all landscaping impacted by incidental pedestrian / scaffolding traffic to be made good; Director of Planning reserves the right to order the submission of a re-landscape plan, subject to review. No tree removals authorized. Contractor is responsible for tree protection. No heavy machinery or storage of materials or equipment permitted under the dripline of any street trees. Any damage will be the responsibility of the owner/ contractor. | NULL
EP-2020-05393 | 2020-07-21 | 833 W PENDER STREET, Vancouver, BC V6C 1K7 | Electrical Permit | Commercial | Addition | Issued | Installation / Repair - Commercial - SUPPLY, INSTALL, WIRE ONLY: (7) CO/comb gas detectors (P1,2,3), (1) tekmar controls for DHW system (P2)...............................................................................................................SUPPLY, WIRE ONLY: (3) MDs for RF-F13 elevator (roof), (1) MD for L14-FI9(roof deck)..............................................................................................................INSTALL, WIRE ONLY: (3) stats for P1-FC18 / AC-1,2, I/L w/ CU-8,9,10 (P1,2,3), (1) controls for MAU-1(roof), (1) controls for future kitchen MAU/ecology unit? (GR FLR), (1) controls for ERV, (111) stats for VRF FCs. communication wiring included (L1-14), (1) remote water meter read out. | 18189
PP-2020-02402 | 2020-08-24 | 1088 QUEBEC STREET #2304, Vancouver, BC V6A 4H2 | Plumbing Permit | Residential | Renovation - Dwelling Unit(s) only | Completed | Residential - SUITE #2304 - 23rd floor suite renovation for apartment Interior alterations to provide improvements to this existing multiple dwelling building. Scope of work to include the removal of the kitchen partition wall, renovate kitchen & bathrooms, remove existing finishing and replace with new finishing, and work related to electrical & plumbing. | NULL
GP-2020-02055 | 2020-08-06 | 7763 MONTCALM STREET, Vancouver, BC V6P 4P1 | Gas Permit | Residential | Renovation | Completed | Residential - Re & Re Boiler AMEND: SEPT 3/2020 ADD: 40, 000 BTU REGULAR GAS HOT WATER TANK | NULL
GP-2020-01881 | 2020-07-20 | 4733 GOTHARD STREET, Vancouver, BC V5R 3L1 | Gas Permit | Residential | Renovation | Completed | Residential - re re furnace | NULL
EP-2020-05396 | 2020-07-20 | 3333 BRIDGEWAY, Vancouver, BC | Electrical Permit | Commercial | New | Expired | Temporary Power - Commercial - To provide temporary power to this site. Renewal of permit #EP 2019-06253 | NULL
EP-2020-05457 | 2020-07-23 | 1669 E BROADWAY, Vancouver, BC V5N 1V9 | Electrical Permit | Commercial | New | Completed | Installation / Repair - Commercial - Install 3 new panic buttons, one at reception and two in the client rooms. Install, wire and connect 4 x new panic buttons in room 358: 2 at reception desks and 2 in client rooms. Install, wire and connect 2 x piezo buzzers to alert the staff. | 995
PP-2020-00729 | 2020-03-09 | 1063 WINDERMERE STREET, Vancouver, BC V5K 4J9 | Plumbing Permit | Residential | New | Completed | Residential - Sump -new LWH | NULL
GP-2020-00723 | 2020-03-18 | 1454 E BROADWAY, Vancouver, BC | Gas Permit | Residential | Renovation | Completed | Residential - Furnace - 1454 E Broadway | NULL
EP-2020-01845 | 2020-03-23 | 7228 QUEBEC STREET, Vancouver, BC V1V 1V1 | Electrical Permit | Residential | New | Completed | Installation / Repair - Residential - Laneway house wiring and 200A Main service Principal dwelling unit 125A Secondary suite 70A Laneway house 100A -To construct a 2 storey laneway house building -overhead main service 200A ;principal dwelling 125A ; S-Suite 100A ;LWH 100A fittings/fixtures; grounding/bonding ; branch appliance;etc, ****************** AMEND: April 14th: -Main service 200A Principal dwelling 125A Secondary suite 100A Laneway house 100A ******************* AMEND: April 17th: both pages of the load calculations uploaded | 9000
BP-2020-00908 | 2020-03-19 | 1330 HORNBY STREET #1105, Vancouver, BC V6Z 1W5 | Building Permit | Building Permit (BP) | Addition / Alteration | Completed | Field Review - Addition / Alteration - #1105 - 1330 Hornby St Interior alterations to provide improvements to #1105 on the 11th floor of this existing mixed used commercial and residential building on the site. Scope of work is to remove interior partition walls and provide kitchen updates. Schedule B (Structural) may be required by District Building Inspector to be determined on site. OK for Field Review as per S.Yu on March 6, 2020 Notes: 1. Energy Upgrade:L2 - Lighting - Install energy efficient lighting fixtures (single occupied space area) | 20000
EP-2020-01847 | 2020-03-19 | 5410 DUMFRIES STREET, Vancouver, BC V5P 3A4 | Electrical Permit | Residential | New | Expired | Temporary Power - Residential - Temp Power Pole 100A overhead service Valid March 6th 2020 til March 5th 2021 | NULL
GP-2020-00724 | 2020-03-06 | 4541 TODD STREET, Vancouver, BC V5R 3P7 | Gas Permit | Residential | Renovation | Completed | Residential - HWT RE AND RE | NULL
GP-2020-01882 | 2020-07-21 | 1875 W 39TH AVENUE, Vancouver, BC V6M 1T4 | Gas Permit | Residential | Renovation | Issued | Residential - Client is redoing part of his patio and wants to add a fire table and connection for a heater. | NULL
EP-2020-05397 | 2020-07-21 | 8525 RIVER DISTRICT CROSSING, Vancouver, BC V5S 0C8 | Electrical Permit | Commercial | Addition | Completed | Installation / Repair - Commercial - Installation of a security alarm system Tenant improvement for a new retail store with pharmacy (Shoppers Drug Mart) (first tenant improvement) | 16800
EP-2020-05415 | 2020-08-05 | 1090 W PENDER STREET, Vancouver, BC V6E 2N7 | Electrical Permit | Commercial | New | Issued | Installation / Repair - Commercial - • Electrical installation for new 32 storey office tower with 7 storeys below grade. Commercial retail and assembly suites on the first storey, and offices on the above grade levels.Levels P7 through P1 inclusive, including slab on grade work at bottom of excavation amend permit august 5 2020: Cole Fiddler CEL000236509. Building permit work description: To construct new 32 storey office tower with 7 storeys below grade. Commercial retail and assembly suites on the first storey, and offices on the above grade levels. STAGED CONSTRUCTION SHELL PERMIT Stage I (excavation/shoring) issued September 20, 2019. Revision 1: revision to Stage I (excavation/shoring) permit to set the excavation farther away from the Skytrain Tunnel (issued May 19). Stage II (foundation to grade) issued July 3, 2020. Stage III issued XYZ | 3128100
SP-2020-01146 | 2020-07-24 | 3499 E 5TH AVENUE, Vancouver, BC V5M 1P6 | Sprinkler Permit | Residential | New | Completed | Residential - new sprinkler system for LWH Building permit work description: To construct a 1 storey laneway house building with an open parking pad, providing 1 parking space, having vehicular access from the lane. Note: This is a 1 storey building pursuant to the Zoning & Development By-law 1. Covenant registered at the Land Title Office under CA8035096 2. No Strata Titling permitted 3. No A/C unit provided 4. Schedule B: YATENDRA KUMAR SHARMA P.Eng (778.863.7076) Structural 5. Schedule B: ZHAO GUAN P.Eng (778.868.5635) Geotechnical 6. HPO: Residential Builder- Gurjit Thind & Gurdev Sahota ****residential projects will now require schedule B as part of the sprinkler application**** Building 2 3499 E 5th Av - Laneway House (1 storey) Address has been assigned per the approved plans as the fire/emergency access to the laneway house is from the East side. This access must be provided & maintained at all times in accordance with the Building By-law. ******THIS PERMIT HAS BEEN ISSUED UNDER THE REQUIREMENTS OF VBBL 2019****** | NULL
GP-2020-00725 | 2020-03-18 | 2526 W 3RD AVENUE, Vancouver, BC V6K 1M1 | Gas Permit | Residential | Renovation | Completed | Residential - Installation of 1 gas fireplace - venting and hook up only Building permit work description: Interior and exterior alterations and change of use to this existing character assessed two-storey with basement one-family dwelling with 5 housekeeping units into a one-family dwelling with a secondary suite, with two surface parking spaces and a single car garage with vehicular access from the rear. Scope of work: - move house 2.9' to the east so that it is centered on the lot - add secondary suite Notes: 1. Entire building to be sprinkelered to NFPA-13D. 2. B1/B2 - Structural - Roger T.S. Wong, P.Eng (604) 306-0821 3. REUP - Scott Maguire - Capital Home Energy (604) 562-0387 4. This is a 2 storey building pursuant to the Zoning and Development By-Law. 5. No work may be done within 1.0 meters of the critical root zone of any protected tree unless an ISA Certified Arborist is in attendance to supervise. Work includes demolition, excavation, construction and landscaping. All site work supervised by the arborist shall be documented in a post-construction arborist report and submitted to the director of planning in a timely manner. ******THIS PERMIT HAS BEEN ISSUED UNDER THE REQUIREMENTS OF VBBL 2014 AND THE GREEN HOMES PROGRAM****** | NULL
DB-2020-00910 | 2020-08-24 | 262 W 19TH AVENUE, Vancouver, BC V5Y 2B7 | Building Permit | Development and Building Permit (DB) | New Building | Completed | Low Density Housing - New Building - To construct a 2 storey one-family dwelling with ($796,250.00) with 1 open parking over gravel, providing 1 parking space, having vehicular access from the 20' Lane. Note: This Building Permit will remain in a suspended status until the associated (green) Demolition Permit BP-2020-00911 is completed. 1. Covenant registered at the Land Title Office under CA7075572 2. No Strata Titling permitted 3. No A/C Unit proposed 4. Bar sink located in the Rear Yard 5. Schedule B: (Tsung-Hua) P.Eng (604.729.0585) Structural & Geotechnical 6. BC Housing (BUILDER COMPANY NAME) This is a 2 storey building pursuant to the Zoning and Development By-Law. ******THIS PERMIT HAS BEEN ISSUED UNDER THE REQUIREMENTS OF VBBL 2019 AND THE GREEN HOMES PROGRAM****** All rooms adjacent to East and West exposing building face shall be sprinklered. Adequate headroom and clearance area in front of the mechanical equipment as per the specification of the mechanical equipment for servicing, a copy of the servicing specification with dimensions will be required for a building permit issuance / revision. Building Permit revision fee will be required if Building Permit has been issued. "Combustible projections or roof soffits on an exposing building face shall not project to less than .45m from the property line and shall be in compliance with VBBL 2019 9.10.15.5.(9) The entire building, INCLUDING THE ATTACHED GARAGE (if applicable), to be sprinklered to NFPA 13D. Any alterations or conversions to the attached garage (if applicable) to habitable living space shall not be permitted without first obtaining the approval of the Director of Planning and the Chief Building Official. Thermal protection measures and Laneway house design guidelines shall be required to be met prior to the approval of the conversion. Principle Dwelling: 262 W 19th Av Laneway home: 266 W 19th Av | 796250
GP-2020-01883 | 2020-07-20 | 7216 CYPRESS STREET, Vancouver, BC V6P 5M3 | Gas Permit | Residential | Renovation | Completed | Residential - Replacement for Hot Water Tank | NULL
SP-2020-01147 | 2020-07-21 | 3431 E 48TH AVENUE, Vancouver, BC V5S 1H6 | Sprinkler Permit | Residential | New | Completed | Residential - to install new sprinkler system for laneway house. Building permit work description: To construct a 2 storey laneway house building with 1 open parking pad and a detached garage, providing a total of 2 parking spaces, having vehicular access from the lane. Note: This is a 1 ½ storey building pursuant to the Zoning & Development By-law 1. Covenant registered at the Land Title Office under CA8020013 2. No Strata Titling permitted 4. Schedule B: Makhan S. Dhillon P.Eng (604-537-6271) Structural & Geotechnical 5. HPO: Residential Builder- JB Pacific Homes Limited Address has been assigned per the approved plans as the fire/emergency access to the laneway house is from the west side. This access must be provided & maintained at all times in accordance with the Building By-law. ******THIS PERMIT HAS BEEN ISSUED UNDER THE REQUIREMENTS OF VBBL 2014****** TERMS:Building to be sprinklered to NFPA 13D requirements. | NULL
SP-2020-01148 | 2020-07-21 | 1472 WILLIAM STREET, Vancouver, BC V5L 2P9 | Sprinkler Permit | Residential | New | Completed | Residential - New install on an existing house undergoing major renovation. Building permit work description: Exterior and interior alterations to this site with an existing one-family dwelling building with character merit with one parking space provided in detached garage with access from the lane. Scope of work includes removal and replacement of front porch and rear deck, addition of dormer on 2nd Storey for new bathroom and to increase existing bedrooms, upgrades to electrical and mechanical systems and energy conservation measures as per REUP. Notes: 1. Entire building to be sprinkelered to NFPA-13D. 2. B1/B2 - Structural - G.I. Crudu, P.Eng - 604-553-4984 3. REUP - Farhad Hemmati, EA#51B5, BMAC Tech - 604-369-1630 | NULL
PP-2020-02405 | 2020-07-22 | 4411 W 14TH AVENUE, Vancouver, BC V6R 2Y2 | Plumbing Permit | Residential | New | Completed | Residential - lane way home new build 1.5 STOREY LANEWAY HOME + ATTACHED GARAGE + 1 OPEN PARKING To construct a 1.5 storey laneway house building with an attached garage providing 1 interior parking spaces + 1 on grade parking space, having vehicular access from the 20' lane. Note: This is a 1 1/2 storey building pursuant to the Zoning & Development By-law 1. Covenant registered at the Land Title Office under CA7920162 2. No Strata Titling permitted 3. No A/C proposed 4. Schedule B: (Sharat Chande) P.Eng (604.291.7434) Structural & Geotechnical 5. BC Housing (Coastline Projects Ltd) (604. 734.8595) | NULL
SP-2020-01149 | 2020-10-05 | 3670 VANNESS AVENUE, Vancouver, BC | Sprinkler Permit | Commercial | Tenant Improvement | Completed | Commercial - Add 13 new sprinkler pendants This permit has been issued for sprinkler system alterations (add, relocate and remove) to the 2019 VBBL and NFPA 13, 2013 for First tenant Fit up and Change of M.Occ. Interior and exterior renovation, fist tenant fit up, and change of use and Major Occupancy Classification of the existing retail shell space to restaurant class-1 in this new high residential/commercial building. Included in the scope of the work is installation of new commercial cooking equipment and kitchen ventilation system. Kitchen exhaust is on the 11th floor patio in a form of chimney housing extending about 5ft above the roof patio. Construction of the said chimney is part of this application. Class-1 cooking operation. Note:*** File notes on parcel does not indicate exhaust discharge has been approved as proposed. This application does not include any of the following: 1. Not more than 20 sprinklers (add, relocate, or remove), 2. hydraulic calculations, 3. change in occupancy and /or hazard classification, 4. warehouse storage arrangements, 5. mobile compact storage arrangements, 6. alternative solutions, 7. changes to the sprinkler system supply piping (e.g. valves, mains, cross-mains, branch-lines, etc.), or 8. flexible sprinkler pipe. | NULL
GP-2020-01885 | 2020-07-21 | 6669 RALEIGH STREET, Vancouver, BC V5S 2W9 | Gas Permit | Residential | New | Completed | Residential - 2FD+2SS - NORTH UNIT - To install boiler range fireplace bbq There is piping for fireplace and bbq To construct a 2 storey, two-family dwelling with two secondary suites located in the basement with a detached accessory building (garage), at the rear providing 2 parking spaces and 1 open parking pad, having vehicular access from the lane Note: This is a 2 storey building pursuant to the Zoning and Development By-Law 1. 2 A/C units proposed in rear yard 2. No bar sinks proposed | NULL
GP-2020-01886 | 2020-07-21 | 6671 RALEIGH STREET, Vancouver, BC V5S 2W9 | Gas Permit | Residential | New | Completed | Residential - 2FD+2SS - SOUTH UNIT - To install boiler range fireplace bbq There is piping for fireplace and bbq To construct a 2 storey, two-family dwelling with two secondary suites located in the basement with a detached accessory building (garage), at the rear providing 2 parking spaces and 1 open parking pad, having vehicular access from the lane Note: This is a 2 storey building pursuant to the Zoning and Development By-Law 1. 2 A/C units proposed in rear yard 2. No bar sinks proposed | NULL
EP-2020-05405 | 2020-07-22 | 139 DRAKE STREET #6A, Vancouver, BC V6Z 2T8 | Electrical Permit | Residential | Renovation - Dwelling Unit(s) only | Completed | Installation / Repair - Residential - Add slim line spotlights to kitchen add Low voltage LED under cabinet lighting Add counter plug remove and replace all receptacles if needed. remove existing ceiling lights for new lights Nuheat in washroom New washroom lighting #6A - 6th Floor Interior alterations to provide renovations to the bathrooms and kitchen in unit #6a in this existing multiple dwelling building on this site. Scope of work includes new kitchen including appliances, new bathroom fixtures, replace sliding door to solarium, new gas fireplace, flooring, tiles, doors | 2000
SP-2020-01153 | 2020-07-23 | 2842 E 43RD AVENUE, Vancouver, BC V5R 2Z2 | Sprinkler Permit | Residential | New | Completed | Residential - To install piping and fixtures for a new duplex. Building permit work description: To construct a two-storey two-family dwelling two lock-off units with a detached accessory building (garage) at the rear providing 2 parking spaces, having vehicular access from the lane. Note: This is a 2 storey building pursuant to the Zoning and Development By-Law 1. A/C units proposed in rear yard 2. No Bar sinks (2) proposed 3. Schedule B: ANTONY WANG P.Eng (604.618.6236) Structural 3. Schedule B: ZHAO GUAN P.Eng (778.868.5635)Geotechnical 4. HPO: Residential Builder- HolySide Property Development Ltd. 5. sprinkler 2x NFPA 13D ***Non-stratification covenant must be registered prior to sheathing inspection*** ****residential projects will now require schedule B as part of the sprinkler application**** Address Note: Addresses assigned per approved plans. Fire and Emergency street access to the east side lock-off is from the east and the west side lock-off from the west. Street access must be provided and maintained at all times. The building addresses are to be posted and to be visible from the street in accordance with the Building By-law. ******THIS PERMIT HAS BEEN ISSUED UNDER THE REQUIREMENTS OF VBBL 2019 (#12511)****** | NULL
GP-2020-01887 | 2020-07-21 | 156 W 62ND AVENUE, Vancouver, BC V5X 2E1 | Gas Permit | Residential | Addition | Completed | Residential - Replacement of a new furnace REFER TO: CF-2018-015086 | NULL
GP-2020-00727 | 2020-03-06 | 1950 TEMPLETON DRIVE, Vancouver, BC V5N 4W1 | Gas Permit | Residential | Renovation | Completed | Residential - Re * Re of Samsung 30 Inch Freestanding Gas Range | NULL
BP-2020-00911 | 2020-07-31 | 262 W 19TH AVENUE, Vancouver, BC V5Y 2B7 | Building Permit | Building Permit (BP) | Demolition / Deconstruction | Completed | Low Density Housing - Demolition / Deconstruction - Demolition – Pre 1950’s To demolish the existing one family dwelling building ($15,000) on this site by means of deconstruction. This permit is subject to the Green Demolition Bylaw (11023). Note: Pre-1950 recycling requirement: 90% of non-hazardous construction waste. | 15000
BP-2020-00912 | 2020-05-15 | 262 W 19TH AVENUE, Vancouver, BC V5Y 2B7 | Building Permit | Building Permit (BP) | Salvage and Abatement | Completed | Low Density Housing - Salvage and Abatement - Salvage and Abatement permit only and does not authorize any demolition or deconstruction work on the house. For Building permit DB-2020-00910 For Demolition permit BP-2020-00911 QP: Tarlochan Sunar, BSc, AScT Company: MCA Environmental Consulting Inc. | 0
EP-2020-01932 | 2020-03-20 | 970 UNION STREET, Vancouver, BC V6A 3V1 | Electrical Permit | Commercial | New | Completed | Installation / Repair - Commercial - Installation of Security system -To construct a new 3-storey building (care facility) and related site work-Phase II of the development. | 13860
DB-2020-00913 | 2020-09-01 | 5557 STAMFORD STREET, Vancouver, BC V5R 4K6 | Building Permit | Development and Building Permit (DB) | New Building | Issued | Low Density Housing - New Building - 2 Storey 2FD + GARAGE To construct a 2.5 storey two-family dwelling ($857,677) with a detached accessory building (garage) at the rear providing 2 parking spaces, having vehicular access from the lane. Note: This is a 2.5 storey building pursuant to the Zoning and Development By-Law 1. A/C unit proposed 2. No bar sink proposed in cellar 3. Structural and Geo-technical schedule B: Md. Shahidul Alam (604.653.7475) 4. HPO: LaMai Homes Ltd. "Combustible projections or roof soffits on an exposing building face shall not project to less than .45m from the property line and shall be in compliance with VBBL 2019 9.10.15.5.(10)" The entire building, INCLUDING THE ATTACHED GARAGE (if applicable), to be sprinklered to NFPA 13D. Any alterations or conversions to the attached garage (if applicable) to habitable living space shall not be permitted without first obtaining the approval of the Director of Planning and the Chief Building Official. Thermal protection measures and Laneway house design guidelines shall be required to be met prior to the approval of the conversion. ******THIS PERMIT HAS BEEN ISSUED UNDER THE REQUIREMENTS OF VBBL 2019 AND THE GREEN HOMES PROGRAM****** Addressing data: 5557 Stamford St – Front Unit - One Dwelling (east portion of 1st, 2nd and 3rd storey) *Primary 5559 Stamford St – Back Unit - One Dwelling (west portion of 1st, 2nd and 3rd storey) | 857677.5
GP-2020-01888 | 2020-07-21 | 6010 ROSS STREET, Vancouver, BC V5W 3L5 | Gas Permit | Residential | Addition | Completed | Residential - replacement of a new furnace | NULL
EP-2020-05411 | 2020-07-23 | 3474 E 48TH AVENUE, Vancouver, BC V5S 1H7 | Electrical Permit | Residential | New | Completed | Installation / Repair - Residential - rough wiring and finishing of new LWH LWH 100 Amps Main House 200 Amps Main service 200 Amps amend permit aug 19 2020: Main Service is 400amps Main house 200 LWH 100 Amps BSMT 100 Amps 1.5 STOREY LANEWAY HOME + 1 OPEN PARKING To construct a 2 storey laneway house building with an open parking pad providing 1 parking space over gravel, having vehicular access from the 20' Lane. Note: This is a 1 ½ storey building pursuant to the Zoning & Development By-law. 1. Covenant registered at the Land Title Office under CA8066154 2. No Strata Titling permitted 3. No A/C Unit proposed 4. Schedule B: (Md. Shahidul Alam) P.Eng (604.653. 7475) Structural & Geotechnical 6. BC Housing (Bright Star Holding) NOTE: To achieve the required FSR. A floor space exclusion of 3% has been applied to this application as per section 11.24.18 of the district schedule, to accommodate improved building performance. Address has been assigned per the approved plans as the fire/emergency access to the laneway house is from the east side. This access must be provided & maintained at 20' Lane at all times in accordance with the Building By-law. "Combustible projections or roof soffits on an exposing building face shall not project to less than .45m from the property line and shall be in compliance with VBBL 2019 9.10.15.5.(11)" The entire building, INCLUDING THE ATTACHED GARAGE (if applicable), to be sprinklered to NFPA 13 D per 3.2.5.12.(3)(d) ******THIS PERMIT HAS BEEN ISSUED UNDER THE REQUIREMENTS OF VBBL 2019 ****** *NEW HOUSE* Note: See DB-2019-05174 for Bldg 1 on site (principal bldg) addressed 3472 E 48TH AVENUE. | 8000
EP-2020-05417 | 2020-07-22 | 1188 BIDWELL STREET, Vancouver, BC V6G 2K6 | Electrical Permit | Commercial | Tenant Improvement | Completed | Installation / Repair - Commercial - Relocation of Fire Alarm Pull Station Tenant improvement for a new retail store. NO DP REQUIRED PER JOHN GREER DEC 9/19 The applicable By-Law is 2014 VBBL. | 1000
GP-2020-01889 | 2020-07-22 | 3516 W 21ST AVENUE, Vancouver, BC V6S 1G9 | Gas Permit | Residential | Addition | Completed | Residential - installing a new Bosch Hot water on demand boiler, new boiler venting, all the way up to the roof Building permit work description: 3516 W 21st Ave Exterior and interior alterations to the main floor which include new kitchen, new front and rear doors, new wood burning fireplace in existing direct vent fireplace and to enclose the existing front second floor roof deck for this existing two storey one family dwelling on this inside with lane site. Schedule B - S.Hsu P.Eng (604.322.7158) - Architectural, Geotechnical REUP submitted by Mark Miao, City Green Solutions, 604-999-7932 ******THIS PERMIT HAS BEEN ISSUED UNDER THE REQUIREMENTS OF VBBL 2019****** Processed through CRC | NULL
EP-2020-05503 | 2020-08-07 | 1200 W 73RD AVENUE, Vancouver, BC V6P 6G5 | Electrical Permit | Commercial | Renovation | Completed | Installation / Repair - Commercial - Installing some receptacles, occupancy sensors and some data cables Work Description: Wiring and installing some receptacles for open office computers, microwave, printer and tv. Installing 3 occupancy sensors and rewiring lighting fixtures for lighting control systems. Adding some data cables for computers and a HDMI cable for computers. If it's necessary, adding new circuits from electrical room. #940 - 9th Floor Interior alterations to provide tenant improvements on the 9th floor (#940) of this existing commercial use building. Scope of Work includes demolish/construct interior office wall, new carpets, new paint and new lights. No soil disturbance or alteration of grades is permitted to take place under this permit Work under this permit does not authorize excavation, including the disturbance of soils. Should work necessitate excavation or the disturbance of soils, please consult the Archaeological Branch of British Columbia for the necessary approvals. | 3400
BP-2020-02229 | 2020-09-17 | 1829 W 2ND AVENUE, Vancouver, BC V6J 1J1 | Building Permit | Building Permit (BP) | Addition / Alteration | Completed | Field Review - Addition / Alteration - CF-2020-001283 - Exterior and interior alterations to remove unauthorized suite in the basement of this existing Multiple Conversion Dwelling on this site. Scope of work includes to remove two windows in the basement on the east side, unauthorized living space, kitchen & washroom and wall separating the required front area, stair access. OK for field review as per Jamie Zhang, Jul 21/20 | 1000
BP-2020-00918 | 2020-12-24 | 8569 CARTIER STREET, Vancouver, BC V6P 4T7 | Building Permit | Building Permit (BP) | Demolition / Deconstruction | Completed | Low Density Housing - Demolition / Deconstruction - To demolish the existing one family dwelling building ($15,000) on this site by means of deconstruction. This permit is subject to the Green Demolition Bylaw (11023) Note: Pre-1950 recycling requirement: 75% of non-hazardous construction waste | 15000
BP-2020-00919 | 2020-05-26 | 8569 CARTIER STREET, Vancouver, BC V6P 4T7 | Building Permit | Building Permit (BP) | Salvage and Abatement | Completed | Low Density Housing - Salvage and Abatement - Salvage and Abatement Permit To be completed under the supervision of a registered professional. This permit does not authorize demolition, deconstruction or construction work. QP: John Shaw of Sure Hazmat and Testing Building permit: DB-2020-00916 Demolition permit: BP-2020-00918 | 0
EP-2020-01849 | 2020-03-06 | 1638 ANGUS DRIVE, Vancouver, BC V6J 4H3 | Electrical Permit | Residential | New | Expired | Temporary Power - Residential - To provide temporary power to this site. | NULL
DB-2020-00921 | 2020-12-04 | 2722 E 46TH AVENUE, Vancouver, BC V5S 1A5 | Building Permit | Development and Building Permit (DB) | Demolition / Deconstruction | Completed | Low Density Housing - Demolition / Deconstruction - Demolition – Conventional (Standard) To demolish the existing one family dwelling building ($15,000) on this site. Note: Demo Declaration – Canadian Excavating Ltd. (Nirmal Brar) (604)-728-0434 | 15000
BP-2020-00922 | 2020-06-19 | 2722 E 46TH AVENUE, Vancouver, BC V5S 1A5 | Building Permit | Building Permit (BP) | Salvage and Abatement | Completed | Low Density Housing - Salvage and Abatement - Salvage and Abatement Permit only for Building permit: DB-2020-00920 and to be completed under the supervision of a registered professional. This permit does not authorize demolition, deconstruction or construction work. QP: Company Name MCA Environmental Consulting Inc. (Tarlochan (Terry) Sunar) Demolition permit: DB-2020-00921 | 0
PP-2020-02409 | 2020-07-21 | 349 E 56TH AVENUE, Vancouver, BC V5X 1R2 | Plumbing Permit | Residential | New | Completed | Residential - Install 1 outside sump, no pump | NULL
SP-2020-01156 | 2020-07-21 | 7824 VICTORIA DRIVE, Vancouver, BC V5P 4A2 | Sprinkler Permit | Residential | New | Completed | Residential - Sprinkler Heads for the laneway house Building permit work descriptions: To construct a 2 storey laneway house building with an open parking pad, providing 1 parking space, having vehicular access from the lane. Note: This is a 1 ½ storey building pursuant to the Zoning & Development By-law 1. Covenant registered at the Land Title Office under CA7803983 2. No Strata Titling permitted 3. A/C unit located in rear yard 4. Schedule B: Alan Prahalad P.Eng (604.831.1431) Structural & Geotechnical 5. HPO: Residential Builder- Royal View Construction Ltd. Address has been assigned per the approved plans as the fire/emergency access to the laneway house is from the north side. This access must be provided & maintained at all times in accordance with the Building By-law. ******THIS PERMIT HAS BEEN ISSUED UNDER THE REQUIREMENTS OF VBBL 2014 AND THE GREEN HOMES PROGRAM****** >>>> Amend: May 31st -Flow Test Report uploaded (see Application documents tab) | NULL
BP-2020-02230 | 2021-03-25 | 1036 E 13TH AVENUE, Vancouver, BC V5T 2L8 | Building Permit | Building Permit (BP) | Addition / Alteration | Issued | High Density Housing / Commercial - Addition / Alteration - Building Permit for DP-2019-00576 To alter and convert this existing one-family dwelling to a 3-storey multiple conversion dwelling (Building 1) containing two dwelling units, and sharing a 2-car built-in parking garage and an on-grade parking space with a new infill building having vehicular access from the lane. Revision #1: Lift the building and replace the existing foundation and slab with new concrete (approved under DP-2019-00576). P Volpi, Nov. 5, 2021. | 500000
EP-2020-05418 | 2020-07-22 | 200 GRANVILLE STREET, Vancouver, BC V6C 1S4 | Electrical Permit | Commercial | Tenant Improvement | Completed | Installation / Repair - Commercial - 900 Supply and install 2 x separate feeds 120V 20amp to heat pumps includes electrical disconnects. Relocated one fire alarm speaker. amend permit August 27 2020: Can you please remove the Fire Alarm portion from this permit. The customer had the verification and inspection completed under another permit number. Please send us a notification when it has been amended so we can schedule the final. Thank you. | 650
DB-2020-00923 | 2020-12-04 | 2722 E 46TH AVENUE, Vancouver, BC V5S 1A5 | Building Permit | Development and Building Permit (DB) | New Building | Issued | Low Density Housing - New Building - To construct a 2 storey laneway house building ($160,750) with 1 open parking pad, having vehicular access from the 20' Lane. Note: This is a 1 ½ storey building pursuant to the Zoning & Development By-law. 1. Covenant registered at the Land Title Office under CA8201297 2. No Strata Titling permitted 3. No A/C Unit proposed 4. Schedule B: (Mackhan S. Dhillon) P.Eng (604.537-6271) Structural & Geotechnical 5. HPO: Residential Builder- 0374767BC Ltd. NOTE: To achieve the required FSR. A floor space exclusion of 3% has been applied to this application as per section 11.24.18 of the district schedule, to accommodate improved building performance. Address Information: Principle Dwelling: #1-2722 E 46 Ave Secondary Suite: #2-2722 E 46 Ave Laneway home: #3-2722 E 46 Ave Address has been assigned per the approved plans as the fire/emergency access to the laneway house is from the west side. This access must be provided & maintained at 20' Lane at all times in accordance with the Building By-law. NOTE: Information regarding the principal building on the survey and site plan is for reference only. Any discrepancy between information regarding the principal building on the survey and/or site plan and approved permit drawings for the principal building are neither approved nor authorized under this laneway house permit. *NEW HOUSE* Note: See DB-2020-00920for Bldg 1 on site (principal bldg) addressed #1-2722 E 46 Ave. **THIS PERMIT HAS BEEN ISSUED UNDER THE REQUIREMENTS OF VBBL #12511 (2019) ** ****ALL PROJECT COORDINATOR NOTES HAS BEEN ACCEPTED BY THE APPLICANT**** | 160750
EP-2020-01852 | 2020-03-19 | 224 W 8TH AVENUE, Vancouver, BC V5Y 1N5 | Electrical Permit | Commercial | Renovation | Completed | Installation / Repair - Commercial - Security Alarm, Tel/Data/Cable, CCTV -First interior TI alteration for 300 level single tenancy floor area with open work stations, boardrooms staff lunch/ kitchen with service spaces and washrooms, including supporting electrical, mechanical, plumbing and sprinkler service work. ** The 2014 VBBL applies to this permit ** -This is a CP process permit for the applicant, BIll May, CP (Protection Engineering) | 10000
BP-2020-02231 | 2021-03-25 | 1032 E 13TH AVENUE, Vancouver, BC V5T 2L8 | Building Permit | Building Permit (BP) | New Building | Issued | High Density Housing / Commercial - New Building - Building Permit for DP-2019-00576 to develop an infill one-family dwelling (Building 2) at the rear of the site, sharing a built-in 2-car parking garage, and one on-grade parking space with the principal building, having vehicular access from the lane. | 250000
GP-2020-01891 | 2020-07-21 | 5910 ATHLONE STREET, Vancouver, BC V6M 3A4 | Gas Permit | Residential | Renovation | Completed | Residential - Install 1 natural gas direct vent fireplace insert. | NULL
GP-2020-01892 | 2020-07-21 | 4768 BEATRICE STREET, Vancouver, BC V5N 4J3 | Gas Permit | Residential | New | Completed | Residential - re and re hot water tank | NULL
GP-2020-01896 | 2020-07-21 | 2026 E 42ND AVENUE, Vancouver, BC V5P 1L8 | Gas Permit | Residential | New | Completed | Residential - 2FD+2SS - BACK UNIT - Run new gas line from meter to following fixtures boiler bbq and range. Install range appliance and boiler at finishing time To construct a two-storey two-family dwelling with two secondary suite located in the cellar with a detached accessory building (garage) at the rear providing 2 parking spaces and an open parking pad,providing a total of 3 parking spaces having vehicular access from the lane. 1.Covenant registered at the Land Title Office under CA7994848 2- No strata titling permitted 3- A/C units proposed 4- No Bar sinks | NULL
EP-2020-05422 | 2020-07-22 | 63 W 6TH AVENUE, Vancouver, BC V5Y 1K2 | Electrical Permit | Commercial | New | Completed | Installation / Repair - Commercial - SUPPLY, INSTALL & WIRE ONLY: (8) CO/comb gas detectors for PEF-1/PTF-1, ......................................................................................................INSTALL & WIRE ONLY: (1) stat for AC-1. I/L with outdoor, (2) controllers for ERV-1,2, (1) duct stat for SF-1, (1) remote water meter readout, (43) coilup stats for VRF FCs. comunication wiring incl., (6) installed stats for VRF FCs. comunication wiring incl. | 11609
DB-2020-02232 | 2020-08-26 | 3528 VANNESS AVENUE, Vancouver, BC V5R 6G4 | Building Permit | Development and Building Permit (DB) | Addition / Alteration | Completed | Field Review - Addition / Alteration - Exterior alterations only to remove a natural gas appliance and to upgrade the old unit to a new heat pump at this existing Remington Multiple Dwelling building. OK for exterior alterations to upgrade the old unit to a new heat pump as accepted by planner Hamed Ghasemi, July 21, 2020. OK for field review processing as per Howie Chow, July 21, 2020. CRP Schedule A - Paul Ristow, 778-317-2105 Mechanical Schedule B - Paul Ristow, 778-317-2105 Electrical Schedule B - Sofia Marmolejo Le Garrec, 778-783-0315 | 44000
EP-2020-01855 | 2020-03-06 | 1265 E 26TH AVENUE, Vancouver, BC V5V 2J9 | Electrical Permit | Residential | New | Expired | Temporary Power - Residential - To provide temporary power to this site. | NULL
EP-2020-01856 | 2020-03-25 | 10 E CORDOVA STREET, Vancouver, BC V1V 1V1 | Electrical Permit | Commercial | Renovation | Completed | Installation / Repair - Commercial - Change lights, add 30 amp 4 receptacles, and 15 amp 5-6 receptacles *** -Just install 2×2 =4 led panel (40w each), 10 w pot lights =4, In just 300 square feet coffee shop **** -Interior alterations for new retail food tenant in this existing commercial building. Scope of work includes validate removal of partition wall and washroom in this suite. Notes: 1. Reviewed pursuant to VBBL 2019 2. Units #10 and #12 previously demised under BU411041 with dividing partition wall left in place; now removed. Schedule B (Structural) may be required by District Building Inspector to be determined on site. 3. Class 5 Cooking operation only. 4. No more than 16 seats of any kind whether inside or outside may be provided in the establishment. | 2500
EP-2020-01990 | 2020-03-23 | 1267 MARINASIDE CRESCENT, Vancouver, BC V6Z 2X5 | Electrical Permit | Residential | Addition | Completed | Installation / Repair - Residential - Add receptacle in parking area -CF-2020-000658 | 300
PP-2020-00733 | 2020-03-18 | 127 E PENDER STREET, Vancouver, BC V6A 1T6 | Plumbing Permit | Commercial | Addition | Completed | Commercial - #5 - 127 E Pender St Rough-in supply, drainage and vent for a washing machine and a sink. Building permit work decsription: #5 - 127 E Pender St Interior alterations to provide tenant improvements and a change of use from General Office to Health Care office for a new Health Care Office tenant (Registered Massage Therapist) on the 1st storey (#5) in this existing 3 storey and basement Municipally Designated Heritage B, Retail/Office/Restaurant Building. Scope of work includes: construction of two therapy rooms, new cabinets and counter with sink, fridge and new washing machine. Tenant: Roots Registered RMT Notes: Energy Upgrade: E2 - Lighting - Upgrade to incorporate Scheduled Shutoff (per 9.4.1.1.(i) and Upgrade to incorporate Restricted to manual on (per 9.4.1.1.(b) of ASHRAE 90.1-2016) Building is not Sprinklered. OK for field review as per Howie Chow, January 15, 2020. | NULL
EP-2020-05423 | 2020-07-22 | 6328 CAMBIE STREET, Vancouver, BC V5Z 3B4 | Electrical Permit | Commercial | New | Issued | Installation / Repair - Commercial - Installation of exterior cameras system | 5000
GP-2020-01895 | 2020-07-21 | 8038 HAIG STREET, Vancouver, BC V6P 4R9 | Gas Permit | Residential | Renovation | Completed | Residential - Re & Re Combi Boiler Building permit work description: Per the 2019 VBBL, to provide interior alterations to update washrooms on the basement and upper floor of this existing one-family dwelling with a detached accessory building (garage) at the rear. Scope of work includes cosmetic updates to bathrooms which includes new finishes, flooring, painting, cabinets, electrical and plumbing work. A wall is being removed in the upper floor to extend the ensuite into the walk in closet. Structural Schedule B submitted by Tim Lam, 604.255.7670 OK for field review as per C.Yue on Jan 17/20 NOTE: Building not sprinklered – No sprinkler inspection or permit required. | NULL
DB-2020-02233 | 2020-11-10 | 3878 W 11TH AVENUE, Vancouver, BC V6R 2K9 | Building Permit | Development and Building Permit (DB) | Addition / Alteration | Issued | Enquiry Centre - Addition / Alteration - Exterior/interior alteration to convert approximately 384 sq. ft. of crawl space into living space in the cellar, renovate bathroom on the main floor for this existing one-family dwelling. Exterior renovations are limited to add a bay window and new window between existing windows on the north elevation, relocate gas fireplace, add new sunken patio on the south elevation and change covered porch roof from gavel roof to flat roof. Structural & Geotechnical signed and sealed by Henry Hsu, 604.322.7158 Renovation energy upgrade proposal prepared by Tommy Youngsung Byun, 604.970.8292 | 200000
PP-2020-02413 | 2020-07-22 | 4110 MAIN STREET, Vancouver, BC V5V 3P7 | Plumbing Permit | Commercial | New | Completed | Commercial - install 1/2 back flow preventor feeding kitchen | NULL
EP-2020-05445 | 2020-07-29 | 1280 BURRARD STREET, Vancouver, BC V6Z 1Z1 | Electrical Permit | Commercial | New | Completed | Installation / Repair - Commercial - Parkade heat trace To construct a 13-storey office tower with Toyota auto dealership on levels 1 to 3 (shell only), restaurant on level 1 (shell only) and office space on levels 4 to 13 (shell only) over 5 levels of underground parking including a repair shop on Level T5. Construction of Skybridge which connects this building to Tower A (BU465916) is included in the scope of this permit. Staged construction process. Stage I (excavation/shoring) issued without the related DP (issued November 20, 2017). Stage II (foundation to grade, excluding Level 1 floor slab) issued June 4, 2018. Stage III (full construction) issued Oct.19, 2018. | 25000
EP-2020-05426 | 2020-07-23 | 620 CARDERO STREET, Vancouver, BC V6G 0C7 | Electrical Permit | Commercial | NULL | Expired | Annual / Operating - Operating pemrit for building warranty period valid July 23 2020 to July 22 2020 | NULL
EP-2020-05429 | 2020-07-23 | 1737 E 2ND AVENUE, Vancouver, BC V5N 1E3 | Electrical Permit | Residential | Renovation | Completed | Installation / Repair - Residential - Finish existing alarm system. Existing alarm was removed and being reinstalled after renovation To provide structural repairs and interior alterations only to this existing residential building on the site. Scope of work is to under-pin the existing foundation with new drain tile, exterior alterations to Re & Re the front stairs for construction access, and interior alterations to update main floor bathroom and remove living room walls. OK for Field Review as per D. Jung, Nov 14, 2018 Scope of work to include energy and building upgrades in accordance with Article 11.2.1.4 of the 2014 Vancouver Building By-law. This includes air sealing as recommended in the Energuide Report. See list attached to plans for other potential upgrades as may be required by District Building Inspector. Letters of assurance rcvd D Todorovic 604.264.1450 S Fofnoff 604.785.8957 Note: 1. New A/C unit in rear yard, OK for electrical permit per L.Telefson, Aug 20/19 (Rev #1) | 400
EP-2020-05427 | 2020-07-21 | 1346 E 11TH AVENUE, Vancouver, BC V5N 1Y5 | Electrical Permit | Residential | New | Expired | Temporary Power - Residential - To provide temporary power to this site. | NULL
EP-2020-05428 | 2020-07-23 | 2318 E 54TH AVENUE, Vancouver, BC V5S 1X2 | Electrical Permit | Residential | New | Completed | Installation / Repair - Residential - underground feed from laneway house to main house 100x2=200 Amps Amendment: August 11, 2020 Relocate service. | 1000
EP-2020-05430 | 2020-07-24 | 2322 E 54TH AVENUE, Vancouver, BC V5S 1X2 | Electrical Permit | Residential | New | Completed | Installation / Repair - Residential - wiring and service new laneway Main House: 100 amps laneway House:100 amps Total Service: 200 amps Building permit work description: To construct a 1 storey laneway house building with an open parking pad providing 1 parking space, having vehicular access from the 20' Lane. 1. Covenant not required 2. No Strata Titling permitted 3. No A/C Unit proposed 4. Schedule B: (MAKHAN S. DHILLON) P.Eng (604-537-6271) Structural & Geotechnical 5. BC Housing (Indra Construction Ltd) 6. Applicant to Obtain alteration permit for main house rear deck NOTE: To achieve the required FSR. A floor space exclusion of 3% has been applied to this application as per section 11.24.18 of the district schedule, to accommodate improved building performance. Address has been assigned per the approved plans as the fire/emergency access to the laneway house is from the east side. This access must be provided & maintained at the 20' Lane at all times in accordance with the Building By-law. "Combustible projections or roof soffits on an exposing building face shall not project to less than .45m from the property line and shall be in compliance with VBBL 2019 9.10.15.5.(9)" The entire building, INCLUDING THE ATTACHED GARAGE (if applicable), to be sprinklered to NFPA 13 D per 3.2.5.12.(3)(d) ******THIS PERMIT HAS BEEN ISSUED UNDER THE REQUIREMENTS OF VBBL 2019 ****** *EXISTING HOUSE* Note: Bldg 1 (principal bldg) addressed 2318 E 54th Av retained on site. | 8000
PP-2020-02415 | 2020-07-22 | 1175 E 15TH AVENUE, Vancouver, BC V5T 2S7 | Plumbing Permit | Residential | New | Completed | Residential - Installation of 2 outside sumps with no pump | NULL
GP-2020-02056 | 2020-08-04 | 3668 BLENHEIM STREET, Vancouver, BC V6L 2Y2 | Gas Permit | Residential | Renovation | Completed | Residential - RE & RE hot water tank btu : 40,000 | NULL
EP-2020-05432 | 2020-07-23 | 822 W 22ND AVENUE, Vancouver, BC V5Z 1Z9 | Electrical Permit | Residential | New | Completed | Installation / Repair - Residential - Alarm pre-wire and completion 1.5 STOREY LANEWAY HOME + ATTACHED GARAGE + 1 OPEN PARKING To construct a 2 storey laneway house building with an attached garage providing 1 parking space and 1 required open parking over gravel providing 2 parking spaces in total, having vehicular access from the 20' Lane. Note: This is a 1 ½ storey building pursuant to the Zoning & Development By-law. 1. Covenant registered at the Land Title Office under CA7651506 2. No Strata Titling permitted 3. No A/C Unit proposed 4. Schedule B: Jeff Allester P.Eng (604.228.0518) Structural & Geotechnical 5. BC Housing: Arix Developments Inc. NOTE: To achieve the required FSR. A floor space exclusion of 3% has been applied to this application as per section 11.17.18 of the district schedule, to accommodate improved building performance. Address has been assigned per the approved plans as the fire/emergency access to the laneway house is from the east side. This access must be provided & maintained at 20' Lane at all times in accordance with the Building By-law. The building addresses are to be posted and to be visible from the street in accordance with the Building By-law. "Combustible projections or roof soffits on an exposing building face shall not project to less than .45m from the property line and shall be in compliance with VBBL 2014 9.10.15.5.(9)" The entire building, INCLUDING THE ATTACHED GARAGE (if applicable), to be sprinklered to NFPA 13D Enhanced. ******THIS PERMIT HAS BEEN ISSUED UNDER THE REQUIREMENTS OF VBBL 2014 AND THE GREEN HOMES PROGRAM****** *NEW HOUSE* Note: See DB-2018-05956 for Bldg 1 on site (principal bldg) addressed 826 W 22nd Avenue. | 990
EP-2020-05433 | 2020-07-23 | 2842 E 43RD AVENUE, Vancouver, BC V5R 2Z2 | Electrical Permit | Residential | New | Completed | Installation / Repair - Residential - TV cables and telephone door bell intercom, vacuum systems internet cables cctv and security alarm systems To construct a two-storey two-family dwelling ($892,650.00) two lock-off units with a detached accessory building (garage) at the rear providing 2 parking spaces, having vehicular access from the lane. Note: This is a 2 storey building pursuant to the Zoning and Development By-Law 1. A/C units proposed in rear yard 2. No Bar sinks (2) proposed 3. Schedule B: ANTONY WANG P.Eng (604.618.6236) Structural 3. Schedule B: ZHAO GUAN P.Eng (778.868.5635)Geotechnical 4. HPO: Residential Builder- HolySide Property Development Ltd. 5. sprinkler 2x NFPA 13D ***Non-stratification covenant must be registered prior to sheathing inspection*** ****residential projects will now require schedule B as part of the sprinkler application**** Address Note: Addresses assigned per approved plans. Fire and Emergency street access to the east side lock-off is from the east and the west side lock-off from the west. Street access must be provided and maintained at all times. The building addresses are to be posted and to be visible from the street in accordance with the Building By-law. ******THIS PERMIT HAS BEEN ISSUED UNDER THE REQUIREMENTS OF VBBL 2019 (#12511)****** | 3000
BP-2020-02235 | 2021-03-09 | 8590 FRASER STREET, Vancouver, BC | Building Permit | Building Permit (BP) | Addition / Alteration | Issued | High Density Housing / Commercial - Addition / Alteration - Building Permit for DP-2020-00114: To construct an accessory building, slurry ice fabrication unit and silo. Note: This is reviewed under VBBL 2019 and issued during health pandemic 2020-2021. | 250000
DB-2020-02236 | 2020-12-03 | 535 W 29TH AVENUE, Vancouver, BC V5Z 2H8 | Building Permit | Development and Building Permit (DB) | Demolition / Deconstruction | Completed | Enquiry Centre - Demolition / Deconstruction - To demolish this existing one family dwelling (1992) on this site. Notice of Demolition must be provided to District Building Inspector 24 hours in advance of demolition. This can be provided by requesting an inspection through your online account, or by calling 3-1-1 or 604-873-7000 outside Vancouver. | 20000
DB-2020-02237 | 2021-01-05 | 2311 CASSIAR STREET, Vancouver, BC V5M 3X3 | Building Permit | Development and Building Permit (DB) | Addition / Alteration | Completed | Field Review - Addition / Alteration - Exterior alterations to provide improvements to the existing playground by expanding and lowering a portion of grade along Cassiar St. on this existing Cultural and Recreational use (Thunderbird Community Centre) building site. Schedule B Structural submitted per Levi Stoelting, 604-734-8822 Note: 1. OK to process as DB per Andrew Wroblewski. 2. No arborist report required and landscape cleard by Oskar Eriksson on July 7, 2020. Park Board's arborists supervised the work and safe tree retention has been ensured. 3. District Building Inspector may require construction details for guardrail. 4. Energy exemption for site alterations | 20000
GP-2020-01930 | 2020-07-24 | 6299 TYNE STREET, Vancouver, BC V5S 3L6 | Gas Permit | Residential | New | Completed | Residential - 1 Boiler and piping only for 1 Range Building permit work description: To construct a 2 storey laneway house building with an 1 on grade parking space, having vehicular access from the lane. - No A/C unit proposed. - B1/B2. Maninder Hundal, P.Eng (604.723.8000) Structural - B1/B2. Ashok Kumar Kukreja, P.Eng (604.512.3573) Geotechnical - HPO: True Design Homes Ltd. Note: This is a 1 1/2 storey building pursuant to the Zoning & Development By-law. Information regarding the principal building on the survey and site plan is for reference only. Any discrepancy between information regarding the principal building on the survey and/or site plan and approved permit drawings for the principal building are neither approved nor authorized under this laneway house permit. "Combustible projections or roof soffits on an exposing building face shall not project to less than 0.45m from the property line and shall be in compliance with VBBL 2014 9.10.15.5.(9)" The entire building, INCLUDING THE ATTACHED GARAGE (if applicable), to be sprinklered to NFPA 13D-Enhanced. Any alterations or conversions to the attached garage (if applicable) to habitable living space shall not be permitted without first obtaining the approval of the Director of Planning and the Chief Building Official. Thermal protection measures and Laneway house design guidelines shall be required to be met prior to the approval of the conversion. ******THIS PERMIT HAS BEEN ISSUED UNDER THE REQUIREMENTS OF VBBL 2014 AND THE GREEN HOMES PROGRAM****** | NULL
EP-2020-01857 | 2020-03-19 | 426 W 17TH AVENUE, Vancouver, BC V5Y 2A2 | Electrical Permit | Residential | New | Completed | Installation / Repair - Residential - Low Voltage Roughing and Finish for cctv, alarm, sound, data and intercom | 7000
EP-2020-01859 | 2020-03-07 | 3232 W 15TH AVENUE, Vancouver, BC V6K 3A9 | Electrical Permit | Residential | New | Expired | Temporary Power - Residential - To provide temporary power to this site. | NULL
SP-2020-00446 | 2021-05-19 | 3349 DUNBAR STREET #104, Vancouver, BC V6S 2B9 | Sprinkler Permit | Commercial | Tenant Improvement | Completed | Commercial - 4 relocate/new sprinkler heads Interior alteration and vertical addition: To provide interior alterations and vertical additions of approximately 443 sq. ft. to existing dwelling unit #104 by convert the existing attic space to residential floor area in this existing residential/commercial building on this site. This application does not include any of the following: 1. Not more than 20 sprinklers (add, relocate, or remove), 2. hydraulic calculations, 3. change in occupancy and /or hazard classification, 4. warehouse storage arrangements, 5. mobile compact storage arrangements, 6. alternative solutions, 7. changes to the sprinkler system supply piping (e.g. valves, mains, cross-mains, branch-lines, etc.), or 8. flexible sprinkler pipe. | NULL
EP-2020-01860 | 2020-03-19 | 1580 E 3RD AVENUE, Vancouver, BC V5N 1G9 | Electrical Permit | Commercial | Renovation - Dwelling Unit(s) only | Completed | Installation / Repair - Commercial - Suite #102 - Ground floor Replaced existing panel to new electrical panel with main breaker. Bathroom renovation. AMENDMENT: March 27, 2020 Rough in wiring for the bathroom. Submitted pictures see application document Building permit work description: Suite #102 - Ground floor Interior alterations to existing suite #102 on the ground floor of this existing multiple family dwelling. Scope of work includes relocating wall into bathroom and removing a wall to provide better accessibility to the washroom area. OK for Field Review per L.Telefson, Jan.31, 2020 This building is sprinklered. District Building Inspector to determine if a Sprinkler Permit is required at time of inspection. Energy Upgrade Selected: L2 - HVAC - Install timers (up to 60 minutes) or humidistat for washroom fan(s). Architectural Schedule B received from Robert Bradbury, Architect - 604.731.7227 Structural comfort letter received from Dylan O'Halloran, M. Eng. P. Eng of JRS Engineering | 2000
BP-2020-02238 | 2020-08-25 | 535 W 29TH AVENUE, Vancouver, BC V5Z 2H8 | Building Permit | Building Permit (BP) | Salvage and Abatement | Completed | Enquiry Centre - Salvage and Abatement - Interior alterations to allow salvage of non-structural building components prior to or during abatement work and removal of non-structural hazardous materials in this existing one-family dwelling. A separate building permit is required to demolish or deconstruct the building. OK for SIPs per Jamie Zhang, July 21, 2020 Abatement QP: Apolleon Engineering Inc, 778.968.4909 | 0
GP-2020-01897 | 2020-07-22 | 7881 HUDSON STREET, Vancouver, BC V6P 4L9 | Gas Permit | Residential | New | Completed | Residential - new range and boiler Building permit work description: To construct a 2 storey one-family dwelling with a 2 car detached garage providing access from the lane. 1- A/C unit proposed in rear yard. 2- No strata titling permitted 3- Schedule B. Jianli Guo P.Eng (604.526.1305) Structural & Geotechnical 4- HPO - Licon Construction Ltd. This is a 2 storey building pursuant to the Zoning and Development By-Law ******THIS PERMIT HAS BEEN ISSUED UNDER THE REQUIREMENTS OF VBBL 2014 AND THE GREEN HOMES PROGRAM****** | NULL
EP-2020-05434 | 2021-02-23 | 95 E 14TH AVENUE, Vancouver, BC V5T 2M4 | Electrical Permit | Commercial | Renovation | Issued | Installation / Repair - Commercial - Renovation to all suites and common area of building. New circuit breaker panels in each suite. Adding smoke alarms in suites. New washer/dryer circuits. New plugs to code in new walls. Re/Re of fixtures and devices. NO FIRE ALARM Interior and exterior alterations to this existing 3-storey residential rental building containing 26 rental suites on this site. No work is proposed to basement parking garage. Interior alteration includes: 1-Removal of interior partitions and re-configuring some of the suites interior layouts. No change to the existing suite demising configurations. 2- Replacement of all kitchen cabinets, plumbing and other fixtures. 3- Replacement of all electrical wiring and fixtures 4- Replacement of all bathroom fixtures and their plumbing including rebuilding the plumbing walls. 5- Replacing interior doors with larger size doors. Exterior renovation is for replacing all exterior windows only. This application was reviewed under the requirements of VBBL 2014. | 120000
SP-2020-01158 | 2020-07-22 | 777 HORNBY STREET, Vancouver, BC V6Z 1S4 | Sprinkler Permit | Commercial | Tenant Improvement | Completed | Commercial - #1820 - 18th floor - To add and relocate sprinklers to make legal. This permit has been issued for sprinkler system alterations (add, relocate and remove) to the 2019 VBBL and NFPA 13, 2013 for #1820 - 18th floor, Interior alterations to expand the existing general office tenant in #1820 into #1840 (retaining #1820) in this existing commercial building Scope of work: Per the 2019 VBBL to remove a portion of the demising wall, remove/construct partition walls, glazing, doors, lighting, finishes, electrical and sprinkler work. Tenant: First Canadian Title Co. Ltd. Building Sprinklered – Separate sprinkler permit required for proposed sprinkler work Selected Energy Upgrade: L2 - Lighting - Upgrade to incorporate Automatic Full OFF (per 9.4.1.1.(h) of ASHRAE 90.1-2016) This application does not include any of the following: 1. Not more than 20 sprinklers (add, relocate, or remove), 2. hydraulic calculations, 3. change in occupancy and /or hazard classification, 4. warehouse storage arrangements, 5. mobile compact storage arrangements, 6. alternative solutions, 7. changes to the sprinkler system supply piping (e.g. valves, mains, cross-mains, branch-lines, etc.), or 8. flexible sprinkler pipe | NULL
EP-2020-05435 | 2020-10-23 | 100 E CORDOVA STREET, Vancouver, BC V6A 1K9 | Electrical Permit | Commercial | Tenant Improvement | Completed | Installation / Repair - Commercial - Elevator Upgrade Option #3A as per Bulletin 2018-004BU/EL Interior alterations to provide elevator upgrades to one (1) elevator at the existing 7-storey multiple dwelling building on this site for CSA-B44 upgrade. Install new lobby panel into elevator shaft c/w phone line from lobby panel to electrical room. Replace existing fixtures in machine room and pit with new. Replace receptacles in machine room and pit with new GFCI receptacles. Install new battery pack in machine room and pit. Replace light switch in machine room and pit with new. Replace existing elevator disconnect with new c/w auxiliary contact and rewire to new controller. Relays for fire alarm control. Replace cab light disconnect with new. Replace existing thermostat and exhaust fan with new in machine room. Install new panel B3 c/w breakers for existing range equipment. Range will be rewired into this new panel. Replace panel C2 with new c/w 200 amp main breaker. Install new 60A sub-panel controlled by new contactor to shut down kitchen equipment. | 42000
EP-2020-01861 | 2020-03-20 | 5688 WILLOW STREET, Vancouver, BC V5Z 3M7 | Electrical Permit | Commercial | Renovation | Completed | Installation / Repair - Commercial - Replace 400 amp 600 volt 3 phase panel and breakers and do safety check. There was an overheating on the bus bar. Installed new Panel and Breakers. Did not increase the amperage, Just replacing parts that got damaged. We do not need BC hydro to reconnect | 12580
EP-2020-01862 | 2020-03-23 | 4150 W 14TH AVENUE, Vancouver, BC V6R 2X5 | Electrical Permit | Residential | Renovation | Completed | Installation / Repair - Residential - Remove the cooking facilities, the range associated wiring up to the supply breaker for an unauthorized secondary suite Reference to CF-2019-015497 | 500
EP-2020-01868 | 2020-03-19 | 4473 W 10TH AVENUE, Vancouver, BC V6R 2H8 | Electrical Permit | Commercial | Renovation | Completed | Installation / Repair - Commercial - replaced led panel lighting, install new pot lights, replace all pendant lights and wall scones led. Building permit work description: Interior alterations only to validate the removal of interior partitions and the installation of a storage room at this existing Restaurant-Class 1 use at #100 - 4473 W. 10th Avenue at this existing mixed-use commercial and residential building. OK for field review as per Howie Chow, February 4, 2020. Maximum occupant load is 56 persons. Any increase will require a full review by Building Review Branch. This building is not sprinklered. Energy Upgrade Selected: E2 - Lighting - Upgrade to incorporate automatic full off as per 9.4.1.1.(1) of ASHRAE 90.1-2016 | 5500
SP-2020-00515 | 2020-03-27 | 4032 W 29TH AVENUE, Vancouver, BC V6S 1V5 | Sprinkler Permit | Residential | New | Completed | Residential - New laneway To construct a 1.5 storey laneway house building with an attached garage providing 2 interior parking spaces + 1 on grade parking space, having vehicular access from the lane. Note: This is a 1 1/2 storey building pursuant to the Zoning & Development By-law 1. No Strata Titling permitted 2. Schedule B, Cesar Parayno P.Eng (604-241-9638) Structural & Geotechnical 3. No A/C proposed 4. HPO - Great Wall Projections Ltd. | NULL
EP-2020-01871 | 2020-03-20 | 3232 W 15TH AVENUE, Vancouver, BC V6K 3A9 | Electrical Permit | Residential | New | Completed | Installation / Repair - Residential - New house wiring and service for one family dwelling with a suite.125 Amps for main house. 60 Amps for suite. Building permit work description: To construct a 2 storey one-family dwelling with a secondary suite located in the Basement. 1- Covenant registered at the Land Title Office under CA7851389 2- No strata titling permitted 3- No A/C unit proposed 4- Schedule B, Ke Jian Ma, P.Eng (604-599-8890) Structural 5- Schedule B, Jian Zhong Jin, P.Eng (604-362-7021) Geotechnical 5- HPO - Phileo Enterprise Corp. This is a 2 storey building pursuant to the Zoning and Development By-Law ******THIS PERMIT HAS BEEN ISSUED UNDER THE REQUIREMENTS OF VBBL 2014 AND THE GREEN HOMES PROGRAM****** "Combustible projections or roof soffits on an exposing building face shall not project to less than .45m from the property line and shall be in compliance with VBBL 2014 9.10.15.5.(9)" The entire building, to be sprinklered to NFPA 13D. >>>>>>>> Amend: Nov. 13th -revised load calculations uploaded | 22000
PP-2020-00734 | 2020-03-11 | 4538 W 5TH AVENUE, Vancouver, BC V6R 1S7 | Plumbing Permit | Residential | Renovation | Completed | Residential - re location of kitchen sink and addition of an auto wash | NULL
EP-2020-02081 | 2020-03-19 | 4251 W 15TH AVENUE, Vancouver, BC V6R 3A7 | Electrical Permit | Residential | New | Completed | Installation / Repair - Residential - Laneway house wiring Building permit work description: 1STOREY LANEWAY HOME + 1 OPEN PARKING To construct a 1 storey laneway house building with an open parking pad providing 1 parking space over gravel, having vehicular access from the 20' Lane. 1. Covenant registered at the Land Title Office under CA7858843 2. No Strata Titling permitted 3. No A/C Unit proposed 4. Schedule B: (Shaozhe Guo) P.Eng (778.926.0525) Structural & Architectura 5. Schedule B: (Shaozhe Guo) P.Eng (778.926.0525) Geotechnical 6. BC Housing (Phileo Enterprise Corp) (604.720.3548) Address has been assigned per the approved plans as the fire/emergency access to the laneway house is from the West side. This access must be provided & maintained at 20' Lane at all times in accordance with the Building By-law. "Combustible projections or roof soffits on an exposing building face shall not project to less than .45m from the property line and shall be in compliance with VBBL 2014 9.10.15.5.(9)" The entire building, INCLUDING THE ATTACHED GARAGE (if applicable), to be sprinklered to NFPA 13D Enhanced. ******THIS PERMIT HAS BEEN ISSUED UNDER THE REQUIREMENTS OF VBBL 2014 AND THE GREEN HOMES PROGRAM****** | 8000
DB-2020-02239 | 2020-11-13 | 5837 ELM STREET, Vancouver, BC V6N 1A6 | Building Permit | Development and Building Permit (DB) | New Building | Completed | Low Density Housing - New Building - “This Building Permit will remain in a suspended status until the associated (green) Demolition Permit BP-2020-02241 is completed.” To construct a 2 storey one-family dwelling with a secondary suite located in the Basement/Cellar ($939,750.00) with a detached accessory building (garage) ($10,000), at the rear providing 2 parking spaces, having vehicular access from the lane. The entire building, INCLUDING THE ATTACHED GARAGE (if applicable), to be sprinklered to NFPA 13D. 1. Covenant registered at the Land Title Office under CA8482867 2. No Strata Titling permitted 3. A/C proposed – Exterior component located in Rear Yard, Interior component located on Second Floor. 5. Schedule B: (Zhanchao Zhao) P.Eng (604.526.1305) Structural and Geotechnical 8. HPO: Residential Builder- Canstone Development Ltd Note: This is a 2 storey building pursuant to the Zoning and Development By-Law Address Information: Building 1 5837 Elm St - One Family Dwelling (1st and 2nd storey, south-east portion of basement) 2608 W 42nd Av - Secondary Suite (west and north-east portion of basement) Addresses have been assigned per the approved plans, access to the SS is on W 42nd Av. This access must be provided & maintained at all times and the building addresses posted to be visible from the street in accordance with the Building By-law. **THIS PERMIT HAS BEEN ISSUED UNDER THE REQUIREMENTS OF VBBL #12511 (2019).** | 939750
PP-2020-02418 | 2020-07-22 | 1005 JERVIS STREET, Vancouver, BC V6E 3T1 | Plumbing Permit | Commercial | Renovation - Dwelling Unit(s) only | Completed | Commercial - UNIT# 1703 - Install bathtub and diverter NOTE: RE AND RE - Install toilet, bathroom sink/faucet, kitchen sink/faucet, DW. All plumbing in the same location, only wall opened is the tub and diverter Schedule B Architectural, Plumbing, Electrical submitted by J. J. McCuaig, P.Eng. of McCuaig & Associates Engineering Ltd., Tel: 604 255-0992 | NULL
BP-2020-02241 | 2020-11-13 | 5837 ELM STREET, Vancouver, BC V6N 1A6 | Building Permit | Building Permit (BP) | Demolition / Deconstruction | Completed | Low Density Housing - Demolition / Deconstruction - To demolish the existing one family dwelling building ($15,000) on this site by means of deconstruction. Pre-1950 with Character Merit Green Demolition Conditions Apply : 90% Recycling Rate of Building Materials Required This permit is subject to the Green Demolition Bylaw (11023) Note: Demo Declaration by Deconstruction – Company Name: All Right Trucking 99 Ltd. (Contact Name: Nav Nahal) (604)-644-9221 | 15000
GP-2020-00732 | 2020-03-19 | 20 W 12TH AVENUE, Vancouver, BC V5Y 1T5 | Gas Permit | Residential | Renovation | Completed | Residential - Install new furnace | NULL
SP-2020-00488 | 2020-03-26 | 6941 RUPERT STREET, Vancouver, BC V5S 2Z7 | Sprinkler Permit | Residential | New | Completed | Residential - Install sprinklers in SFD 2 STOREY 1FD + SS + LWH To construct a 2 storey one-family dwelling with a secondary suite located in the Basement ($1,111,005.00) with an open parking pad and one interior parking stall in Laneway House, providing 2 parking spaces, having vehicular access from the 20' Lane. 1. Covenant registered at the Land Title Office under CA7448889 2. No Strata Titling permitted 3. A/C Unit proposed – Exterior Component located in RY sunken patio 4. Bar sink located in Basement Rec Room 5. Schedule B: (G. Bozsik) P.Eng (604.431.0055) Structural & Geotechnical 6. HPO: Residential Builder- (Homeline Construction & Renovation Ltd.) | NULL
EP-2020-01875 | 2020-03-20 | 1710 BAYSHORE DRIVE, Vancouver, BC V6G 3G4 | Electrical Permit | Commercial | Renovation | Issued | Installation / Repair - Commercial - Fire alarm replacement. Edwards to Edwards. No change to field wiring. Replacement of existing smoke devices in hallways / stairwells from conventional to addressable | 10000
SP-2020-00489 | 2020-03-21 | 6937 RUPERT STREET, Vancouver, BC V5Z 2Z7 | Sprinkler Permit | Residential | New | Completed | Residential - Install sprinklers in LWH 1.5 STOREY LANEWAY HOME To construct a 2 storey laneway house building ($224,855.00) with an attached garage and 1 open parking pad, providing a total of 2 parking spaces, having vehicular access from the 20' Lane. Note: This is a 1 ½ storey building pursuant to the Zoning & Development By-law. 1. Covenant registered at the Land Title Office under CA7448889 2. No Strata Titling permitted 3. No A/C Unit proposed 4. Schedule B: (G. Bozsik) P.Eng (604.431.0055) Structural & Geotechnical 5. HPO: Residential Builder- (Homeline Construction & Renovation Ltd.) | NULL
SP-2020-00424 | 2021-10-06 | 944 E 8TH AVENUE, Vancouver, BC V5T 1T8 | Sprinkler Permit | Commercial | New | Issued | Commercial - To install sprinklers to NFPA 13R 2013 and standpipes to NFPA 13 2013 throughout this four-storey plus basement secured market rental multiple dwelling building containing 15 units, providing one car-share and one visitor parking space at the rear, having vehicular access from the lane on this site. | NULL
EP-2020-01877 | 2020-03-19 | 2265 W 18TH AVENUE, Vancouver, BC V6L 1A5 | Electrical Permit | Residential | New | Completed | Installation / Repair - Residential - Installation of TV camera, Intercom , Security alarm pre-wire, Central Vacuum , Internet / TV cable for a house. -To construct a 2 storey + cellar one-family dwelling, providing 1 surface parking space next to the LWH, having vehicular access from the lane. -The entire building, INCLUDING THE ATTACHED GARAGE, to be sprinklered to NFPA 13D. | 5000
PP-2020-00735 | 2020-03-18 | 6210 ARGYLE STREET, Vancouver, BC V5P 3K3 | Plumbing Permit | Residential | New | Completed | Residential - Plumbing Basement Floor,main And Top Building permit work description: To construct a 2 storey + cellar one-family dwelling with a secondary suite located in the cellar with an open parking pad in the back providing 2 parking spaces. Note: This is a 2 storey building pursuant to the Zoning and Development By-Law 1- Covenant registered at the Land Title Office under CA7218951 2- No strata titling permitted 3- No proposed bar sink 4- A/C unit proposed in the rear 5- Schedule B: Dr. M. Elmi P.Eng (604-492-4559) Structural & Geotechnical & Architectural 4- HPO: Residential Builder- Merola Construction Ltd. Address Note: Addresses assigned per the approved plans, Fire and Emergency street access (walkway) to the secondary suite is from e 47TH Av. Street access must be provided & maintained at all times and the building addresses posted to be visible from the street in accordance with the Building By-law prior to Final Inspection. ******THIS PERMIT HAS BEEN ISSUED UNDER THE REQUIREMENTS OF VBBL 2014 AND THE GREEN HOMES PROGRAM********* | NULL
GP-2020-00762 | 2020-03-20 | 3655 W 15TH AVENUE, Vancouver, BC V6R 2Z6 | Gas Permit | Residential | New | Completed | Residential - supply and install gas fireplace and venting. -To construct a 2 storey + cellar one-family dwelling with a detached accessory building (garage), at the rear providing 2 parking spaces, having vehicular access from the lane. | NULL
GP-2020-00753 | 2020-03-20 | 1940 W 14TH AVENUE, Vancouver, BC V6J 2K2 | Gas Permit | Residential | Renovation | Completed | Residential - RE. & RE. BOILER | NULL
BP-2020-02242 | 2021-01-20 | 3206 W 24TH AVENUE, Vancouver, BC V6L 1R9 | Building Permit | Building Permit (BP) | Demolition / Deconstruction | Completed | Low Density Housing - Demolition / Deconstruction - To demolish the existing one family dwelling building ($15,000) on this site by means of deconstruction. Demo Declaration – Apolla Demolition & Excavating Ltd. (778-869-1286) This permit is subject to the Green Demolition Bylaw (11023) Pre-1950 with Character Merit Green Demolition Conditions Apply 90% Recycling Rate of Building Materials Required | 15000
GP-2020-01898 | 2020-07-21 | 3126 W 35TH AVENUE, Vancouver, BC V6N 2M8 | Gas Permit | Residential | Renovation | Completed | Residential - Replacement Hot Water Tank | NULL
BP-2020-02244 | 2020-08-12 | 5837 ELM STREET, Vancouver, BC V6N 1A6 | Building Permit | Building Permit (BP) | Salvage and Abatement | Completed | Low Density Housing - Salvage and Abatement - Salvage and Abatement Permit only for Building permit: DB-2020-02239 and to be completed under the supervision of a registered professional. This permit does not authorize demolition, deconstruction or construction work. QP: Kurt McInnes, P.Eng., Appoleon Engineering Inc. 778-968-4909, kamcinnes@outlook.com Demolition permit: BP-2020-02241 | 0
EP-2020-05436 | 2020-07-21 | NULL | Electrical Permit | Commercial | NULL | Expired | Movie Set / Filming - To allow for Movie Set/Filming Applicant shall provide completed Contractor Declaration form, and dates of filming and associated location(s) to csinspection.clerks@vancouver.ca prior to the commencement of filming. Visit vancouver.ca/inspections for more details. | NULL
BP-2020-02251 | 2020-09-15 | 5676 RUPERT STREET, Vancouver, BC V5R 2K5 | Building Permit | Building Permit (BP) | Salvage and Abatement | Issued | Low Density Housing - Salvage and Abatement - Salvage & Abatement Demolition Permit DB-2020-02335 | 0
PP-2020-02422 | 2020-07-22 | 6460 ST. GEORGE STREET, Vancouver, BC V5W 2Y6 | Plumbing Permit | Residential | Renovation | Completed | Residential - Addition of basement suite. Replacement of drainage and water lines throughout the entire house. 4 bathrooms, 2 laundries and two kitchens in total. Interior alterations to this existing two-storey one-family dwelling with an existing detached garage, providing two parking spaces, with access from the lane at the north. Scope of work includes removing chimney on second storey and adding a skylight, alteration of main storey layout including a new kitchen, removal of interior wall for open-concept, new stairs to access basement, new powder room, new flooring, alterations to basement floor including installation of new hot water tank, and legalizing secondary suite. | NULL
BP-2020-00924 | 2020-04-22 | 3460 QUEBEC STREET, Vancouver, BC V5V 3K1 | Building Permit | Building Permit (BP) | Addition / Alteration | Completed | Field Review - Addition / Alteration - Interior alterations to provide bathroom and kitchen update to this existing one-family dwelling with secondary suite building on site. Scope of work to include remove and replace existing secondary suite basement and kitchen, the removal of non-load bearing partition walls in the kitchen on the main floor, add bathroom on the main floor, and work related plumbing, electrical and gas. OK for field review as per C.Yue on Mar 9/20 NOTE: 1. Existing non-conforming fire fighter access to secondary suite approved by B. Cowan and S. Erichsen. A signage indicating Secondary Suite through lane must be shown. 2. Building not sprinklered – No sprinkler inspection or permit required. 3. DBI to determine Structural required REV #1 issued June 9, 2020 (R. Foster) for exterior alterations to the rear (east) 2 storey portion of the building to repair framing and replace all rotted walls, re-frame new roof, replace windows and new stucco to match existing. Revision #1 Notes: 1. Exterior alterations approved as per DP-2020-00368 2. No changes to window sizes or floor area permitted. 3. Energy Upgrade: Bathroom Exhaust Fan with timer control installed. 4. Schedule B Structural submitted by Eric Man, P. Eng. of KSM Associates Ltd., Tel: 604 874-3237. | 72000
BP-2020-00925 | 2020-07-21 | 555 SEYMOUR STREET, Vancouver, BC V6B 3H6 | Building Permit | Building Permit (BP) | Addition / Alteration | Completed | Field Review - Addition / Alteration - Mezzanine Interior alterations to provide improvements and alter layout of the existing fitness are on the mezzanine level of the existing institutional building on this site. OK for Field Review per I. Batt, Mar 09/2020. CRP - Schedule A & Architectural - Schedule B submitted by Mark Ehman, 604-685-6312 Mechanical and Plumbing - Schedule B submitted by Mathieu Bechard, 604-888-7779 Electrical - Schedule B submitted by John Jarvis, 604-850-449 Notes: 1. Energy Trigger Chosen; E2 - Lighting - Upgrade to incorporate Automatic Partial OFF (per 9.4.1.1.(g) of ASHRAE 90.1-2016) | 380000
EP-2020-01880 | 2020-03-20 | 908 E 17TH AVENUE, Vancouver, BC V5V 1C2 | Electrical Permit | Residential | New | Completed | Installation / Repair - Residential - Low voltage data/TV vac also complete security installation -To construct a 2 storey two-family dwelling (Duplex) with 2 lock-off units in the basement -THIS PERMIT HAS BEEN ISSUED UNDER THE REQUIREMENTS OF VBBL 2014 AND THE GREEN HOMES PROGRAM | 1000
GP-2020-01899 | 2020-07-21 | 4241 YUCULTA CRESCENT, Vancouver, BC | Gas Permit | Residential | Addition | Completed | Residential - re & re hot water tank | NULL
EP-2020-05437 | 2020-07-23 | 4131 CROWN CRESCENT, Vancouver, BC V6R 2A8 | Electrical Permit | Residential | New | Completed | Installation / Repair - Residential - Change the meter bay to double meter. To convert the existing 4-car accessory building to one storey laneway house with an attached garage providing 2 parking space + 1 on grade parking space, having vehicular access from the lane. Addressing notes: Building 2 #3 - 4131 Crown Crescent - Laneway House Address assigned per approved plans. Fire and Emergency street access (walkway) to the laneway house is from the east side. Street access must be provided and maintained at all times. The building addresses are to be posted and to be visible from the street in accordance with the Building By-law prior to final inspection. Notes: 1. No A/C unit proposed 2. No Strata Titling permitted 2. B1/B2. A Prahalad (604.831.1431) Structural & Geotechnical 3. HPO Residential Builder - Maco Construction Ltd (778.231.8188) ******THIS PERMIT HAS BEEN ISSUED UNDER THE REQUIREMENTS OF VBBL 2014***** | 400
EP-2020-05440 | 2020-07-21 | 2161 E 28TH AVENUE, Vancouver, BC V5N 2Y1 | Electrical Permit | Residential | New | Expired | Temporary Power - Residential - To provide temporary power to this site. | NULL
SP-2020-01160 | 2020-07-28 | 2032 W 42ND AVENUE, Vancouver, BC V6M 2B3 | Sprinkler Permit | Residential | New | Completed | Residential - Install sprinklers in Duplex To construct a 2 storey two-family dwelling with two secondary suites and surface pad parking at the rear providing 4 parking spaces, having vehicular access from the lane. 1- A/C unit proposed 2- B1/B2. Y.K. Sharma P.Eng (778.863.7076) Structural A.J.Knutson P.Eng (604.420.9845) Geotechnical 3- HPO: CB Developments & Designing Ltd 4- Covenant registered at the Land Title Office under CA7500079 ******THIS PERMIT HAS BEEN ISSUED UNDER THE REQUIREMENTS OF VBBL 2014 AND THE GREEN HOMES PROGRAM****** "Combustible projections or roof soffits on an exposing building face shall not project to less than .45m from the property line and shall be in compliance with VBBL 2014 9.10.15.5.(9)" The entire building, to be sprinklered to NFPA 13D. Note:Accordingly to geotechnical letter gated March 27, prepared by Al Knutson, P. Eng, 1. Lock Block shoring is a possibility of being required for safe construction. 2. The probability of necessity for a need for anchored curtain shoring is less than 10%. Geotechnical Schedule B, and a letter of commitment by Al Knutson, P. Eng. to monitor excavation and provide shoring details within 3 days (if needed) on file. **“Demolition Work to be completed, demolition permit to be finalized by inspector prior to the commencement of construction of the Main House.” | NULL
BP-2020-00927 | 2020-05-27 | 893 GREAT NORTHERN WAY, Vancouver, BC V5T 4T5 | Building Permit | Building Permit (BP) | Addition / Alteration | Completed | Field Review - Addition / Alteration - Interior alterations to the existing Retail SHELL on the ground level (893 Great Northern Way) to provide tenant improvements (First TI) for a new Retail Limited Food (E) tenant in this existing commercial building. No exterior alterations proposed. Maximum 16 seats permitted. Scope of work includes: Interior full height partitions for bathroom, walk in cooler, separation between work area, servery and seating area; millwork; doors; sinks (2-hand, mop, prep, bathroom and 3 compartment); GWB and T-bar ceiling; emergency, pendant, track and spot lighting; tile floors and painting throughout. OK for field review as per Eun Jeon, March 9, 2020 Notes: 1. Separate permit is required for new signage. 2. No translucent or opaque film, artwork, posters, shelving, display case, curtains or similar elements are to be installed on or directly outside or inside of the approved glazing frontages and windows. Energy Upgrade: First TI Schedule A CRP and Schedule B Mechanical & Plumbing has been submitted by Avi Singh, P.Eng., Tel: 604 593-1446. Schedule B Electrical has been submitted by Gary Jatana, P. Eng., Tel: 604 593-1446. Building Sprinklered – Separate sprinkler permit required for proposed sprinkler work. | 175000
EP-2020-01893 | 2020-08-06 | 8525 RIVER DISTRICT CROSSING, Vancouver, BC V5S 0C8 | Electrical Permit | Commercial | New | Completed | Installation / Repair - Commercial - -Shoppers Drug Mart # 2130 -Supply and install cabling for paging system and equipment -Paging system we will run the speaker cable for the office and warehouse ** -Tenant improvement for a new retail store with pharmacy (Shoppers Drug Mart) (first tenant improvement) - VBBL 2019 requirements | 4500
EP-2020-01911 | 2020-03-20 | 2047 W 36TH AVENUE, Vancouver, BC V6M 1L1 | Electrical Permit | Residential | New | Completed | Installation / Repair - Residential - Low Voltage RI data, tel, tv, cctv and complete security alarm -To construct a 1 storey laneway house building with an attached garage -THIS PERMIT HAS BEEN ISSUED UNDER THE REQUIREMENTS OF VBBL 2014 AND THE GREEN HOMES PROGRAM | 1500
SP-2020-01162 | 2020-08-07 | 2228 E 43RD AVENUE, Vancouver, BC V5P 1M9 | Sprinkler Permit | Residential | New | Completed | Residential - Install sprinklers in LWH Building permit work description: To construct a 1 storey laneway house building with an open parking pad, providing 1 parking space, having vehicular access from the lane. Note: This is a 1 storey building pursuant to the Zoning & Development By-law Note: Bldg 1 (principal bldg) addressed #1- 2228 E 43rd Ave retained on site. 1. No A/C unit proposed 2. Schedule B: Md. Shahidul Alam P.Eng (6046537475) Structural & Geotechnical 3. HPO: Residential Builder- Metro-City Projects Inc. Address has been assigned per the approved plans as the fire/emergency access to the laneway house is from the east side. This access must be provided & maintained at all times in accordance with the Building By-law ******THIS PERMIT HAS BEEN ISSUED UNDER THE REQUIREMENTS OF VBBL 2019 (#12511)****** | NULL
EP-2020-05441 | 2020-07-23 | 5189 CAMBIE STREET, Vancouver, BC V5Z 2Z6 | Electrical Permit | Commercial | New | Completed | Installation / Repair - Commercial - Sprinkler Heat Trace Building Permit for BP-2017-02439. To construct new 6-storey residential building | 18000
SP-2020-01165 | 2020-08-06 | 6976 BUTLER STREET, Vancouver, BC V5S 3L2 | Sprinkler Permit | Residential | New | Completed | Residential - Install sprinklers in LWH Building permit work description: 1.5 STOREY LANEWAY HOME To construct a 2 storey laneway house building with an attached garage and 1 open parking pad, providing a total of 2 parking spaces, having vehicular access from the 20' Lane. Note: This is a 1 ½ storey building pursuant to the Zoning & Development By-law. 1. Covenant registered at the Land Title Office under CA7916323 2. No Strata Titling permitted 3. No A/C Unit proposed 4. Schedule B: (J.J.S. Hui) P.Eng (778.319.3403) Structural & Geotechnical 5. HPO: Residential Builder- (Homeline Construction & Renovation Ltd) NOTE: To achieve the required FSR. A floor space exclusion of 3% has been applied to this application as per section 11.24.18 of the district schedule, to accommodate improved building performance. Address assigned per approved plans. Fire and Emergency street access (walkway) to the laneway house is from the south side. Street access must be provided and maintained at all times. The building addresses are to be posted and to be visible from the street in accordance with the Building By-law. NOTE: Information regarding the principal building on the survey and site plan is for reference only. Any discrepancy between information regarding the principal building on the survey and/or site plan and approved permit drawings for the principal building are neither approved nor authorized under this laneway house permit. *NEW HOUSE* Note: See DB-2019-04864 for Bldg 1 on site (principal bldg) addressed 6972 Butler St.. **THIS PERMIT HAS BEEN ISSUED UNDER THE REQUIREMENTS OF VBBL 2014 AND THE GREEN HOMES PROGRAM** Building to be sprinklered to NFPA 13D requirements | NULL
SP-2020-01168 | 2020-08-14 | 5865 HIGHBURY STREET, Vancouver, BC V6N 1Y9 | Sprinkler Permit | Residential | New | Completed | Residential - Install sprinklers in SFD To construct a 2 storey + cellar one-family dwelling with a detached accessory building (garage), at the rear providing 2 parking spaces, having vehicular access from the lane. Note: This is a 2 storey building pursuant to the Zoning and Development By-Law 1- Bar/Sink proposed in Rec Room 2- A/C unit proposed at second floor and rear yard. 3- Schedule B: Zhi Yi You P.Eng (778.302.2155) Structural & Geotechnical 5865 Highbury St - Principal Dwelling (1st & 2nd storey, east and southwest portion of basement) 5863 Highbury St - Secondary Suite (northwest portion of basement) Addresses assigned per approved plans. Fire and Emergency street access to the secondary suite is from the north side. Street access must be provided and maintained at all times and the building addresses posted to be visible from the street in accordance with the Building By-law. ******THIS PERMIT HAS BEEN ISSUED UNDER THE REQUIREMENTS OF VBBL 2014 ****** | NULL
PP-2020-02423 | 2020-07-22 | 3920 W 20TH AVENUE, Vancouver, BC V6S 1G4 | Plumbing Permit | Residential | New | Completed | Residential - To construct a 2 storey one-family dwelling with a secondary suite located in the South side of cellar and with a detached accessory building (garage), at the rear providing 3 parking spaces, having vehicular access from the lane. 1- Covenant registered at the Land Title Office under CA8053512 2- No strata titling permitted 3- A/C unit proposed at rear yard 4- Schedule B, Jason Hui, P.Eng (778-319-3403) Architectural, Structural & Geotechnical 5- HPO - Admiral Operations Ltd. | NULL
EP-2020-05443 | 2020-08-06 | 20 W 46TH AVENUE, Vancouver, BC V5Y 2W7 | Electrical Permit | Residential | New | Completed | Installation / Repair - Residential - LWH - Install service and wiring for plugs, lights, and appliances. MAIN SERVICE: 200A MAIN HOUSE: 125A LWH: 125A To construct a 2 storey laneway house building with an open parking pad, providing 1 parking space, having vehicular access from the lane. Note: This is a 1 ½ storey building pursuant to the Zoning & Development By-law Note: Bldg 1 (principal bldg) addressed #1-20 W 46th Ave. retained on site. 1. No A/C unit proposed | 8000
EP-2020-01882 | 2020-03-20 | 1055 RICHARDS STREET, Vancouver, BC V6B 0C2 | Electrical Permit | Commercial | Tenant Improvement | Completed | Installation / Repair - Commercial - Install a 208V 20A 6-20R receptacle at the rear of parking stall 111 for the purpose of plugging in the stall owner's own EV charger -only one receptacle is being installed; at rear of parking stall 111. Not several receptacles (at townhouses, etc.) | 2000
BP-2020-00929 | 2020-04-21 | 2255 YORK AVENUE #107, Vancouver, BC V6K 1C5 | Building Permit | Building Permit (BP) | Addition / Alteration | Completed | Field Review - Addition / Alteration - #107 Interior alterations to provide improvements to this dwelling unit #107 on the ground floor in this existing multiple dwelling building on this site. Scope of work to demolish all existing drywall and replace with sound insulating drywall, replace flooring, relocate laundry room, add second bathroom, create master with en-suite, create walk in pantry, and work related to electrical and plumbing. OK for field review as per Jamie Zhang, Mar.09/20 Notes: 1. DBI to verify if structural engineer is required. 2. L2 - Lighting - Install energy efficient lighting fixtures (single occupied space area) | 120000
PP-2020-00744 | 2020-03-27 | 645 MALKIN AVENUE, Vancouver, BC | Plumbing Permit | Commercial | Addition | Completed | Commercial - Fixtures on Ground Floor are: One roof drain, One Catch Basin and One sump with pump. Building permit work description: Interior and exterior alterations and the addition of approximately 863.6 ft2 by enclosing the existing loading dock on the main floor, addition of 876.1 ft2 to the 2nd floor, the relocation of an existing exit door to the enclosed loading dock on the south wall, new exit door with landing on the second storey, a revision to the concrete dock and new guard rails for this existing Wholesale use, (North American Produce Sales), in this existing two-storey Industrial building. Scope of work includes adding a new meeting room, and adding anew open deck over top of the existing covered loading bay. Note: This application is reviewed under VBBL 2014. APPLICANT: Peter Lovick, 604.298.3700 EMAIL: dhy@lovickscott.com; peter@lovickscott.com | NULL
EP-2020-01883 | 2020-03-20 | 323 JERVIS STREET #1101, Vancouver, BC V6C 3P8 | Electrical Permit | Commercial | Renovation - Dwelling Unit(s) only | Completed | Installation / Repair - Commercial - Renovation to kitchen and bathrooms. Re-wire counter plugs to 20A and fully change locations of appliances. Change all plugs , lights and switches. -#1101 Per the 2019 VBBL, Interior alterations to re-instate enclosed balcony and other improvements throughout this unit #1101 on the 11th floor in this exiting multiple dwelling building. | 15000
EP-2020-05444 | 2020-07-22 | 6587 FREMLIN STREET, Vancouver, BC V6P 3W2 | Electrical Permit | Residential | New | Expired | Temporary Power - Residential - To provide temporary power to this site. | NULL
PP-2020-02424 | 2020-07-22 | 3158 W 36TH AVENUE, Vancouver, BC V6N 2R5 | Plumbing Permit | Residential | New | Completed | Residential - 3/4 backflow preventer for lawn irrigation near city shutoff | NULL
EP-2020-05446 | 2021-01-05 | 1575 KOOTENAY STREET, Vancouver, BC V5K 4Y3 | Electrical Permit | Commercial | New | Completed | Installation / Repair - Commercial - New buildout of storage facility including distribution, lighting, fire alarm, low voltage and security rough in. main incoming service 600A at 600V **Amendment Oct 29, 2021** Revised Single Line Diagram >BP:To construct a five storey building consisting of Mini-storage Warehouse on the first to fifth storeys, accessory Office use on the ground floor and a Caretakers unit on the second storey, providing three (3) surface parking spaces, having vehicular access from Kootenay Street. *VBBL 2014 *Okay per Pat. Ryan for this project to use Ashrae 90.1.2010 checklist. STAGE 1 for site preparation, pile foundation at grade issued on March 6, 2020. STAGE 2 - Full Construction issued on _______________ Reviewed during the 2020 pandemic crisis. | 325000
PP-2020-02425 | 2020-07-22 | 6041 ANGUS DRIVE, Vancouver, BC V6M 3N9 | Plumbing Permit | Residential | New | Completed | Residential - Installation of one outside sump with no pump | NULL
EP-2020-05448 | 2020-07-23 | 2476 E PENDER STREET, Vancouver, BC V5K 2B3 | Electrical Permit | Residential | New | Completed | Installation / Repair - Residential - 2FD+SS - Complete new electrical installation of duplex with secondary suite and garage. AMEND: FEB 9/2021 New electrical service will be 400A with duel meterbase now instead of the original 200A. | 28000
EP-2020-05450 | 2020-07-23 | 1010 MAINLAND STREET, Vancouver, BC | Electrical Permit | Commercial | Tenant Improvement | Completed | Installation / Repair - Commercial - Install 4 dedicated receptacles for new temp office Interior alterations only to provide tenant fitout for an existing Health Care Office use at 1010 Mainland Street at this existing commercial building. Scope of work: new interior walls, door, millwork, lighting, plumbing fixtures. Tenant: Yaletown Laser & Cosmetic Dentistry. OK for field review as per Howie Chow, September 18, 2018. Energy Upgrade: L2 - Lighting - Upgrade all hard wired Lighting within an occupied space to High Efficiency light systems | 1500
BP-2020-00931 | 2020-09-29 | 3282 W 34TH AVENUE, Vancouver, BC V6N 2K4 | Building Permit | Building Permit (BP) | Demolition / Deconstruction | Completed | Low Density Housing - Demolition / Deconstruction - Green Demolition Conditions Apply 75% Recycling Rate of Building Materials Required Demo Contractor: Canadian Excavating Ltd. Nirmal Brar 604-728-0434 | 15000
BP-2020-00932 | 2020-05-13 | 3282 W 34TH AVENUE, Vancouver, BC V6N 2K4 | Building Permit | Building Permit (BP) | Salvage and Abatement | Completed | Low Density Housing - Salvage and Abatement - Salvage and Abatement Permit Development Permit: DP-2017-00764 Building Permit: BP-2020-00930 Deconstruction Permit: BP-2020-00931 | 0
BP-2020-00933 | 2020-04-24 | 922 KINGSWAY, Vancouver, BC | Building Permit | Building Permit (BP) | Addition / Alteration | Completed | Field Review - Addition / Alteration - 922 Kingsway Interior alterations for tenant improvement and change of use from retail to business (print shop) for a new tenant in this existing commercial building. Building Sprinklered – Building inspector to determine on site if a separate sprinkler permit is required. OK for Field Review per Eun J. - March 9/20 L2 - Lighting - Upgrade to incorporate Automatic Lighting Shutoff (per 9.4.1.1 of ASHRAE 90.1-2016) Processed Thru FIT | 10000
EP-2020-01886 | 2020-03-19 | 8115 PRINCE ALBERT STREET, Vancouver, BC V5X 3Z9 | Electrical Permit | Residential | New | Completed | Installation / Repair - Residential - Data, Tele, TV, Security Alarm and Door Bell | 800
GP-2020-00734 | 2020-03-20 | 2572 E 4TH AVENUE, Vancouver, BC V5M 1K3 | Gas Permit | Residential | New | Completed | Residential - Venting and hook up only 1 FIREPLACE - 26000 BTU Building permit work description: To construct a two-storey two-family dwelling with two lock-off units and a detached accessory building (garage) at the rear providing 2 parking spaces, having vehicular access from the lane. Note: This is a 2 storey building pursuant to the Zoning and Development By-Law 1. 2 A/C units proposed in rear yard 2. covenant registered under CA7815956 to CA7815957 3. Schedule B: Md. Shahidul Alam P.Eng (604-653-7475) Structural & Geotechnical 4- HPO: Residential Builder- Aneek Development Ltd. ******THIS PERMIT HAS BEEN ISSUED UNDER THE REQUIREMENTS OF VBBL 2014 AND THE GREEN HOMES PROGRAM****** TERMS: Building to be sprinklered to NFPA 13D requirements. | NULL
EP-2020-05451 | 2020-07-22 | 1335 HOWE STREET, Vancouver, BC | Electrical Permit | Commercial | New | Expired | Temporary Power - Commercial - To provide temporary power to this site. | NULL
EP-2020-05452 | 2020-07-23 | 899 W 12TH AVENUE, Vancouver, BC | Electrical Permit | Commercial | NULL | Expired | Annual / Operating - ANNUAL OPERATING PERMIT VALID FROM: JULY 20/2020 TO JULY 19/2021 EXPIRED PERMIT: EP-2019-06384 | NULL
EP-2020-05453 | 2020-08-07 | 805 W BROADWAY, Vancouver, BC V5Z 1K1 | Electrical Permit | Commercial | Tenant Improvement | Completed | Installation / Repair - Commercial - UNIT# 301 Install power to new equipment. | 1800
DB-2020-02254 | 2020-11-09 | 555 W 29TH AVENUE, Vancouver, BC V5Z 2H8 | Building Permit | Development and Building Permit (DB) | Demolition / Deconstruction | Completed | Enquiry Centre - Demolition / Deconstruction - To demolish this existing one family dwelling (1938) on this site. Recycling requirement 75% Notice of Demolition must be provided to District Building Inspector 24 hours in advance of demolition. This can be provided by requesting an inspection through your online account, or by calling 3-1-1 or 604-873-7000 outside Vancouver. | 31250
BP-2020-02256 | 2020-08-25 | 555 W 29TH AVENUE, Vancouver, BC V5Z 2H8 | Building Permit | Building Permit (BP) | Salvage and Abatement | Completed | Enquiry Centre - Salvage and Abatement - Interior alterations to allow salvage of non-structural building components prior to or during abatement work and removal of non-structural hazardous materials in this existing one-family dwelling. A separate building permit is required to demolish or deconstruct the building. OK for SIPs per Jamie Zhang, July 21, 2020 Abatement QP is Kurt McInnes of Apolleon Engineering Inc, 778.968.4909 | 0
DB-2020-02257 | 2020-11-09 | 563 W 29TH AVENUE, Vancouver, BC V5Z 2H8 | Building Permit | Development and Building Permit (DB) | Demolition / Deconstruction | Completed | Enquiry Centre - Demolition / Deconstruction - To demolish this existing one family dwelling (1938) on this site. Recycling requirement 75% Notice of Demolition must be provided to District Building Inspector 24 hours in advance of demolition. This can be provided by requesting an inspection through your online account, or by calling 3-1-1 or 604-873-7000 outside Vancouver. | 31250
EP-2020-01887 | 2020-03-09 | NULL | Electrical Permit | Commercial | NULL | Expired | Movie Set / Filming - TV commercial: Macy's Valid March 10 to March 11th To allow for Movie Set/Filming Applicant shall provide completed Contractor Declaration form, and dates of filming and associated location(s) to csinspection.clerks@vancouver.ca prior to the commencement of filming. Visit vancouver.ca/inspections for more details. | NULL
PP-2020-00745 | 2020-03-09 | 897 E 54TH AVENUE, Vancouver, BC V5X 1L8 | Plumbing Permit | Residential | New | Completed | Residential - Taking over LWH from IKON PLUMBING PP-2016-02535 | NULL
PP-2020-00746 | 2020-03-09 | 895 E 54TH AVENUE, Vancouver, BC V5X 1L8 | Plumbing Permit | Residential | New | Completed | Residential - To Complete work by previous contractor PP-2016-01960 | NULL
EP-2020-01950 | 2020-03-20 | 807 E 27TH AVENUE, Vancouver, BC V5V 2L1 | Electrical Permit | Residential | New | Completed | Installation / Repair - Residential - New Laneway wiring and service. Building permit work description: To construct a 2 storey laneway house building with 1 on grade parking space, having vehicular access from the lane. Note: This is a 1 1/2 storey building pursuant to the Zoning & Development By-law 1-No A/C unit proposed 2-Structural and Geo-technical schedule B: Y.K. Sharma(778-863-7076) 3-HPO: Owner builder, Leonora Castillo, 99060 (604-655-0900) "Combustible projections or roof soffits on an exposing building face shall not project to less than .45m from the property line and shall be in compliance with VBBL 2014 9.10.15.5.(9)" The entire building, INCLUDING THE ATTACHED GARAGE (if applicable), to be sprinklered to NFPA 13D Enhanced. Any alterations or conversions to the attached garage (if applicable) to habitable living space shall not be permitted without first obtaining the approval of the Director of Planning and the Chief Building Official. Thermal protection measures and Laneway house design guidelines shall be required to be met prior to the approval of the conversion. ******THIS PERMIT HAS BEEN ISSUED UNDER THE REQUIREMENTS OF VBBL 2014 AND THE GREEN HOMES PROGRAM****** | 8000
GP-2020-01902 | 2020-07-23 | 2148 E 44TH AVENUE, Vancouver, BC V5P 1N2 | Gas Permit | Residential | New | Completed | Residential - To install piping and appliances for single family dwelling with complete installation. Range, boiler and dryer Building permit work description: 2 STOREY 2FD + SS + 2 CAR GARAGE+ 1 OPEN PARKING To construct a 2 storey two-family dwelling with a secondary suite located in the Basement with a detached accessory building (garage), at the rear providing 3 parking spaces, having vehicular access from the lane. 1. Non-stratification secondary suite covenant must be registered prior to sheathing inspection 2. A/C Unit proposed at rear yard 3. No bar sink proposed 4. Schedule B: (Alan Prahalad) P.Eng (604.831.1431) Structural & Geotechnical 6. BC Housing (Sunrick Development Ltd) This is a 2 storey building pursuant to the Zoning and Development By-Law ******THIS PERMIT HAS BEEN ISSUED UNDER THE REQUIREMENTS OF VBBL 2019 ****** All rooms adjacent to East and West exposing building face shall be sprinklered. "Combustible projections or roof soffits on an exposing building face shall not project to less than .45m from the property line and shall be in compliance with VBBL 2019 9.10.15.5.(9) The entire building, INCLUDING THE ATTACHED GARAGE (if applicable), to be sprinklered to NFPA 13D. Any alterations or conversions to the attached garage (if applicable) to habitable living space shall not be permitted without first obtaining the approval of the Director of Planning and the Chief Building Official. Thermal protection measures and Laneway house design guidelines shall be required to be met prior to the approval of the conversion. | NULL
BP-2020-02258 | 2020-08-25 | 563 W 29TH AVENUE, Vancouver, BC V5Z 2H8 | Building Permit | Building Permit (BP) | Salvage and Abatement | Completed | Enquiry Centre - Salvage and Abatement - Interior alterations to allow salvage of non-structural building components prior to or during abatement work and removal of non-structural hazardous materials in this existing one-family dwelling. A separate building permit is required to demolish or deconstruct the building. OK for SIPs per Jamie Zhang, July 21, 2020 Abatement QP is Kurt McInnes of Apolleon Engineering Inc, 778.968.4909 | 0
DB-2020-02259 | 2020-11-09 | 571 W 29TH AVENUE, Vancouver, BC V5Z 2H8 | Building Permit | Development and Building Permit (DB) | Demolition / Deconstruction | Completed | Enquiry Centre - Demolition / Deconstruction - To demolish this existing one family dwelling (1938) on this site. Recycling requirement 75% Notice of Demolition must be provided to District Building Inspector 24 hours in advance of demolition. This can be provided by requesting an inspection through your online account, or by calling 3-1-1 or 604-873-7000 outside Vancouver. | 31250
EP-2020-05464 | 2020-07-24 | 3472 E 48TH AVENUE, Vancouver, BC V5S 1H7 | Electrical Permit | Residential | New | Completed | Installation / Repair - Residential - rough wiring and finishing of new house Main service 200 Amps Main house 200 amps LWH 200 Amps ** Amend 08/07/2020** Updated Load Calculation because the basement suite will have its own meter so instead 2 we have 3 hydro meters. Main Service 400 amps Main house 200 amps S-Suite 100 amps LWH 100 amps 2 STOREY 1FD + SS + LWH To construct a 2 storey one-family dwelling with a secondary suite located in the Cellar with 1 open parking over gravel, providing 1 parking space, having vehicular access from the 20' Lane. 1. Covenant registered at the Land Title Office under CA8066154 2. No Strata Titling permitted 3. A/C Unit proposed 4. Bar sink located in cellar 5. Schedule B: (Md. Shahidul Alam) P.Eng (604.653. 7475) Structural & Geotechnical 6. BC Housing (Bright Star Holding) | 18000
BP-2020-02260 | 2020-08-25 | 571 W 29TH AVENUE, Vancouver, BC V5Z 2H8 | Building Permit | Building Permit (BP) | Salvage and Abatement | Completed | Enquiry Centre - Salvage and Abatement - Interior alterations to allow salvage of non-structural building components prior to or during abatement work and removal of non-structural hazardous materials in this existing one-family dwelling. A separate building permit is required to demolish or deconstruct the building. OK for SIPs per Jamie Zhang, July 21, 2020 Abatement QP is Kurt McInnes of Apolleon Engineering Inc, 778.968.4909 | 0
EP-2020-05458 | 2020-07-22 | 909 MAINLAND STREET #1107, Vancouver, BC V6B 1S3 | Electrical Permit | Residential | Renovation - Dwelling Unit(s) only | Completed | Installation / Repair - Residential - replace fault meter circuit breaker | 500
GP-2020-00737 | 2020-03-09 | 895 E 54TH AVENUE, Vancouver, BC V5X 1L8 | Gas Permit | Residential | New | Completed | Residential - Taking over GP-2016-01745 ** amend 06/11/2020** correct address to E 54th | NULL
SP-2020-00428 | 2020-03-17 | 2464 ANCASTER CRESCENT, Vancouver, BC V5P 2N7 | Sprinkler Permit | Residential | New | Completed | Residential - To install piping and fixtures for a new laneway house. BUILDING PERMIT WORK DESCRIPTION: To construct a 1.5 storey laneway house building with an attached garage providing 1 parking space + 1 on grade parking space, having vehicular access from the lane. Note: This is a 1 1/2 storey building pursuant to the Zoning & Development By-law 1.No Strata Titling permitted 2. Schedule B, Makhan S. Dhillon, P.Eng (604-537-6271)Structural & Geotechnical 3. HPO - 0874767 BC Ltd. ******THIS PERMIT HAS BEEN ISSUED UNDER THE REQUIREMENTS OF VBBL 2014 AND THE GREEN HOMES PROGRAM****** "Combustible projections or roof soffits on an exposing building face shall not project to less than .45m from the property line and shall be in compliance with VBBL 2014 9.10.15.5.(9)" The entire building, INCLUDING THE ATTACHED GARAGE, to be sprinklered to NFPA 13D. | NULL
GP-2020-00739 | 2020-03-19 | 6069 HOLLAND STREET, Vancouver, BC V6N 2B2 | Gas Permit | Residential | Renovation | Completed | Residential - Install 1 Direct Vent Zero Clearance Natural Gas Fireplace Insert. | NULL
PP-2020-00749 | 2020-03-11 | 4234 BLENHEIM STREET, Vancouver, BC V6L 2Z4 | Plumbing Permit | Residential | New | Completed | Residential - Piping only for Underground This is not for the sump just the piping for U/G | NULL
GP-2020-00740 | 2020-03-18 | 1148 W 7TH AVENUE, Vancouver, BC V6H 1B4 | Gas Permit | Residential | Renovation | Completed | Residential - piping for gas appliances >>Amend: Oct. 19th -previously on this permit were the following: -one boiler - 115,000BTU -one BBQ - 60,000BTU -one F/P - 50,000BTU -four Patio Heater - 60,000BTU -two firepits- 60,000BTU TOTAL of 9 appliances >>>>>>>>> UDATED appliance now should be: 1 boiler 115,000btu, 1 fire pit 40,000 btu, 1 pizza oven 90,000btu 1 barbecue 60,000btu, and 1 patio heater 40,000 btu. TOTAL of 5 appliances | NULL
EP-2020-05462 | 2020-07-24 | 2777 E KENT AVENUE NORTH, Vancouver, BC V5S 3T9 | Electrical Permit | Commercial | NULL | Expired | Annual / Operating - Annual Operating Permit Valid 07/24/2020 til 07/23/2021 | NULL
PP-2020-02431 | 2020-07-22 | 1650 WATERLOO STREET, Vancouver, BC V6R 3G1 | Plumbing Permit | Residential | New | Completed | Residential - Drainage, Waterpipe & radiant heating. ** Amend 01/11/2021** Add 4 roof drains to this permit To construct a two storey and a half, one family dwelling with a detached accessory building at the rear providing 2 parking spaces having vehicular access from the street (West 1st Avenue). *Envelope and Environmental Separation designed according to Part 5. Existing house already demolished 1. A/C unit proposed in rear yard 2. Schedule A Mark W. Emanuel P.Eng 604-872-1211 3. Schedule B Mark W. Emanuel P.Eng 604-872-1211 Architectural 4. Schedule B Chih-Yuan Shen P.Eng 604-484-2859 Structural 5. Schedule B Paul A. Davies P.Eng 604-395-2300 Geotechnical 6. Schedule D-1 Mark W. Emanuel P.Eng 604-872-1211 7. BC Housing Coastline Projects | NULL
BP-2020-02262 | 2020-09-10 | 1391 RICHARDS STREET, Vancouver, BC V6B 3G7 | Building Permit | Building Permit (BP) | Addition / Alteration | Completed | Field Review - Addition / Alteration - 1391 Richards St Interior alterations to the existing retail for new cannabis retail tenant in this existing building. Schedule A - B.S.Walia P.Eng (604.561.3234) Schedule B - Marguerite Laquinte Francis Architect (604.908.9116) - Architectural Schedule B - J.H.F.Chung P.Eng (604.684.5995) - Mechanical, Plumbing Schedule B - B.S.Walia P.Eng (604.561.3234) – Electrical Related to DP-2020-00314 Minor Amendment to DP-2019-01012 Ok for Field Review as per Thyda King Ok for new heat pump unit in front planter as per Marie Linehan Energy upgrades: E2 - Lighting - Upgrade to incorporate Scheduled Shutoff (per 9.4.1.1.(i) of ASHRAE 90.1-2016) and E2 - Lighting - Upgrade to Bilevel Lighting Control (per 9.4.1.1.(d) of ASHRAE 90.1-2016) | 268900
EP-2020-05463 | 2020-07-23 | 899 W 12TH AVENUE, Vancouver, BC | Electrical Permit | Commercial | Tenant Improvement | Completed | Installation / Repair - Commercial - provide power for compressors and outlets for woodstove project To permit interior alterations to the Vancouver General Hospital. Scope to Include: Upgrades to the Woodsmoke Research Room located on the basement level Room B5. Removing the existing mill-work and storage cabinets in room B5. energy exemption: N/A (BOMA BESt (Path 1)) | 1600
PP-2020-01631 | 2020-05-22 | 800 ROBSON STREET, Vancouver, BC V6Z 3B7 | Plumbing Permit | Commercial | Addition | Completed | Commercial - Add a new drinking fountain and hose bib connection | NULL
PP-2020-00754 | 2020-03-20 | 909 BURRARD STREET, Vancouver, BC V6Z 2N2 | Plumbing Permit | Commercial | Addition | Completed | Commercial - Add Two New Back flow devices1) Chemical Dispenser 2) Spray Mister at IGA (Super Market). | NULL
GP-2020-00741 | 2020-03-19 | 4289 W 14TH AVENUE, Vancouver, BC V6R 2X7 | Gas Permit | Residential | New | Completed | Residential - New gas work - range, boiler, bb-q and fireplace. Building permit work description: To construct a 2 storey + cellar one-family dwelling with a secondary suite located in the basement/cellar with a detached accessory building(garage), at the rear providing 2 parking spaces, having vehicularaccess from the lane. Note: This is a 2 storey building pursuant to the Zoning and Development By-Law 1- Covenant registered at the Land Title Office under CA7322831 2- No strata titling permitted 3- No proposed bar sink 4- No A/C unit proposed 5- Schedule B: Antony Wang P.Eng (604.618.6236) Structural & Geotechnical ******THIS PERMIT HAS BEEN ISSUED UNDER THE REQUIREMENTS OF VBBL 2014 AND THE GREEN HOMES PROGRAM********* NOTE: To achieve the required FSR. A floor space exclusion of 2% has been applied to this application. | NULL
DB-2020-00938 | 2020-08-04 | 3995 NOOTKA STREET, Vancouver, BC V5R 2E1 | Building Permit | Development and Building Permit (DB) | New Building | Completed | Low Density Housing - New Building - To construct a 2 storey + basement one family dwelling building ($1,100,500) with a secondary suite located in the basement. Note: This Building Permit will remain in a suspended status until the associated (green) Demolition Permit BP-2020-00939 is completed. Note: Parking for the site has been provided under DB-2020-00943 (Laneway House) Note: This is a 2 storey building pursuant to the Zoning & Development By-law 1. Covenant registered at the Land Title Office under CA8094773 2. No strata titling permitted 3. A/C unit proposed in the rear yard 4. Bar sink located in the basement 5. Schedule B: Jason Hui P.Eng (778-319-3403) Structural & Geotechnical 6. HPO: Residential Builder- JHN Development Ltd. Address Note: Addresses have been assigned per the approved plans, access to the secondary suite is from the south side. This access must be provided & maintained at all times and the building addresses posted to be visible from the street in accordance with the Building By-law. ******THIS PERMIT HAS BEEN ISSUED UNDER THE REQUIREMENTS OF VBBL #12511 (2019)****** | 1100500
PP-2020-02432 | 2020-07-24 | 887 GREAT NORTHERN WAY, Vancouver, BC V5T 4T5 | Plumbing Permit | Commercial | New | Completed | Commercial - Installation of 6 inside backflows | NULL
EP-2020-05660 | 2020-08-19 | 999 CANADA PLACE, Vancouver, BC V6C 3C1 | Electrical Permit | Commercial | Tenant Improvement | Completed | Installation / Repair - Commercial - Suite #536 - 5th floor Interior tenant improvements for new Office tenant in Suite #536 on the 5th floor in this existing commercial building. Scope of work includes validate previously relocated demising wall between suites #536 and #550 Install new subpanel, branch circuits, receptacles, install owner provided lighting, install lighting controls, install data communications and Fire Alarm | 65000
EP-2020-05466 | 2020-07-28 | 123 W 1ST AVENUE, , BC V5Y 0C9 | Electrical Permit | Commercial | NULL | Expired | Annual / Operating - Annual Operating Permit Valid 07/24/2020 til 07/23/2021 | NULL
DB-2020-02264 | 2020-10-22 | 5289 CONNAUGHT DRIVE, Vancouver, BC V6M 3G2 | Building Permit | Development and Building Permit (DB) | Demolition / Deconstruction | Completed | Low Density Housing - Demolition / Deconstruction - Demolition – Conventional (Standard) To demolish the existing one family dwelling building ($15,000) on this site. | 15000
EP-2020-05467 | 2020-07-23 | 1940 BARCLAY STREET #101, Vancouver, BC V6G 1L3 | Electrical Permit | Commercial | Renovation | Completed | Installation / Repair - Commercial - 101 Relocating of electrical outlet to accommodate custom mill work Interior alterations to provide improvements to this existing dwelling unit #101 on the 2nd floor in this multiple dwelling building on this site. Scope of work include to repair a beam over the bathroom. OK for field review as per Jamie Zhang, Jul.16/19 Selected Energy Upgrade: L2 - Lighting - Install lighting dimmer, timers, and/or motion detectors on interior lights | 350
BP-2020-02265 | 2020-08-31 | 1055 DUNSMUIR STREET, Vancouver, BC | Building Permit | Building Permit (BP) | Addition / Alteration | Completed | Field Review - Addition / Alteration - #2608 - 26th floor (changed from #2604) Interior alterations to provide tenant improvements on the 26th floor (#2608) for a new office tenant in this existing commercial building. Scope of work: new partitions, finishes, lighting, fixtures, and relocation of HVAC diffusers where required. Letters of Assurance submitted by: Schedule A, Michael D. McNaught, Architect, AIBC, MRAIC, ph: 604-724-7602 Architectural Schedule B, Michael D. McNaught, Architect, AIBC, MRAIC, ph: 604-724-7602 Mechanical and Plumbing Schedule B, Ronald Braun, M.Sc., P.Eng., ph: 778-238-2638 Electrical Schedule B, Navtej S. Bains, P.Eng., ph: 604-569-6500 Structural Schedule B, Levi Stoelting, P.Eng., ph: 604-630-3487 OK for Field Review as per S.Yu on July 22, 2020 Energy upgrade exemption: N/A (BOMA BESt (Path 1)) | 600000
PP-2020-02434 | 2020-07-23 | 525 WHEELHOUSE SQUARE #403, Vancouver, BC V5Z 4L8 | Plumbing Permit | Residential | Renovation | Completed | Residential - Install new kitchen sink, dishwasher, and steam oven #304 - 3rd floor Interior alterations to unit #304 on the 3rd floor of this existing multiple dwelling building. Scope of work includes remove non-load-bearing partition wall to open up kitchen and renovate kitchen, upgrade fireplace. No other work proposed. OK for Field Review per L.Telefson, Feb.6, 2020 This building is sprinklered. District Building Inspector to determine if Sprinkler Permit is required. District Building Inspector to determine if Schedule B required for removal of the wall. | NULL
EP-2020-05469 | 2020-07-24 | 3506 W 39TH AVENUE, Vancouver, BC V6N 3A5 | Electrical Permit | Residential | Renovation | Completed | Installation / Repair - Residential - removing stove wire and breaker from the panel for basement suite. ONLY REMOVAL OF STOVE, ANY OTHER WORK WILL REQUIRE ADDITONAL PERMITS | 500
EP-2020-05470 | 2020-07-24 | 5380 CHAMBERS STREET, Vancouver, BC V5R 3M1 | Electrical Permit | Residential | New | Completed | Installation / Repair - Residential - Electrical wiring for two family dwelling and with secondary suites at each sides. 400 amp overhead service with two x 200 amp meter base for each family. 2 STOREY 2FD +2 SS + DETACHED 2 CAR GARAGE +1 OPEN PARKING To construct a 2 storey two-family dwelling with two secondary suites located in the Basement with a detached accessory building (garage) providing 2 parking spaces and 1 open parking, at the rear providing 3 parking spaces in total , having vehicular access from the lane. 1. Covenant registered at the Land Title Office under CA8018707 2. No A/C Unit proposed 3. No bar sink proposed 4. Schedule B: ( Ke J Ma ) P.Eng (604 599-8890) Structural 5. Schedule B: (Geo - Z Guan) P.Eng (778 868-5635) Geotechnical 6. BC Housing (Conquest Enterprises Inc) | 35000
EP-2020-05471 | 2020-07-24 | 4079 W 33RD AVENUE, Vancouver, BC V6N 2H9 | Electrical Permit | Residential | New | Completed | Installation / Repair - Residential - Rough in and Finish, Audio system, Cable/Data, alarm, CCTV, home automation system. **Amendment Mar 22, 2021** Job Value increase to 39,000$ from 15,000$ due to scope change (added more lighting controls, speakers) To construct a 2 storey + basement one-family dwelling with an attached outdoor pool and a detached accessory shed at the rear and a detached accessory building (garage) providing 1 parking spaces, having vehicular access from the lane. 1- Bar/sink proposed in basement rec room. 2- No A/C unit proposed. 3- B1/B2. DAN WICKE, P.Eng (604-484-2859) Structural, B1/B2 I Oh P.Eng (604 513-4190) Geotechnical 4- All rooms adjacent to East and West exposing building face shall be sprinklered 5- HPO: Square One Investment Group Ltd 604-306-0752 | 39000
EP-2020-05472 | 2020-07-24 | 7 W 28TH AVENUE, Vancouver, BC V5Y 2K7 | Electrical Permit | Residential | New | Completed | Installation / Repair - Residential - wiring of single family dwelling .and installation of 200 amp service duplex 125 for house 125 for laneway To construct a 2 storey + basement one-family dwelling Note: Parking for this site provided under LWH DB-2019-05733 Note: This is a 2 storey building pursuant to the Zoning and Development By-Law 1- Bar/Sink proposed in basement 2- A/C unit proposed in rear yard 3- Schedule B: BEERINDER SIDHU P.Eng (604-339-0034) Structural & Geotechnical 4- Schedule B: Tong Ngo P.Eng (604-372-2120) Glass Guards 5- HPO: Residential Builder- Y & L Developments Ltd 6- Covenant registered under land title - CA8086858 | 18000
EP-2020-05474 | 2020-07-24 | 4373 ONTARIO STREET, Vancouver, BC V5Y 2K7 | Electrical Permit | Residential | New | Completed | Installation / Repair - Residential - LWH. 200amp main service 125 for house 125 for laneway The entire building, INCLUDING THE ATTACHED GARAGE to be sprinklered to NFPA 13R (ADDED BY B COWAN FOR INFORMATION ON 08/11/2020) To construct a 2 storey laneway house building with an attached garage and 1 open parking pad, providing a total of 2 parking spaces, having vehicular access from the lane. Note: This is a 1 ½ storey building pursuant to the Zoning & Development By-law 1- No Strata Titling permitted 2- Schedule B: BEERINDER SIDHU P.Eng (604-339-0034) Structural & Geotechnical 3- Schedule B: Tong Ngo P.Eng (604-372-2120) Glass Guards 4- HPO: Residential Builder- Y & L Developments Ltd 5- Covenant registered under land title - CA8086858 | 8500
EP-2020-05473 | 2021-02-03 | 3552 MOSCROP STREET, Vancouver, BC V5R 5N8 | Electrical Permit | Residential | New | Completed | Installation / Repair - Residential - Installing an EV Charger. Ran 30' of 3/4" EMT from existing disconnect to install Tesla car charger. 1. Location of EV Charger on Side of Laneway house. 2.Rating of Receptacle = None, it is direct wired. 3. Rating of branch circuit = 5.7 kW, 24 amps, 30A circuit breaker. 4. Type and model of EV charger is Tesla Wall connector. 5. Existing service = 125A laneway. Load calculation - uploaded. Contractor declaration - uploaded. | 450
BP-2020-00939 | 2020-08-04 | 3995 NOOTKA STREET, Vancouver, BC V5R 2E1 | Building Permit | Building Permit (BP) | Demolition / Deconstruction | Completed | Low Density Housing - Demolition / Deconstruction - To demolish the existing one family dwelling building ($15,000) on this site. Note: Demo Declaration – CM Demo Ltd - 604-377-9955 This permit is subject to the Green Demolition Bylaw (11023) Pre-1950 Green Demolition Conditions Apply - 75% Recycling Rate of Building Materials Required. | 15000
BP-2020-00944 | 2020-07-14 | 2854 W 24TH AVENUE, Vancouver, BC V6L 1R4 | Building Permit | Building Permit (BP) | Demolition / Deconstruction | Completed | Low Density Housing - Demolition / Deconstruction - Pre-1950 Green Demolition Conditions Apply 75% Recycling Rate of Building Materials Required | 15000
DB-2020-00946 | 2020-10-02 | 3670 VANNESS AVENUE, Vancouver, BC V1V 1V1 | Building Permit | Development and Building Permit (DB) | Addition / Alteration | Completed | High Density Housing / Commercial - Addition / Alteration - First tenant Fit up and Change of Major Occupancy Classification Interior and exterior alteration, fist tenant fit up, and change of use and Major Occupancy Classification of the existing retail shell space to restaurant class-1 in this new high mixed use (residential/commercial) building on this site. Included in the scope of the work is installation of new commercial cooking equipment and kitchen ventilation system. Notes: 1. Class-4 and Class -2 cooking operations 2. Occupant load is 60 including staff Revision-1 April 16, 2021. Adding interior doors and modify lighting | 300000
EP-2020-01892 | 2020-03-20 | 650 W 41ST AVENUE, Vancouver, BC V5Z 2M9 | Electrical Permit | Commercial | Tenant Improvement | Completed | Installation / Repair - Commercial - Food Court: F28 Voluntary upgrade of existing fire alarm system as per Bulletin 2018-004-BU/EL Option #1-A. Install one bell and one pull station at front of store. Install one IAM for kitchen suppression monitoring and one RIAM for shut down of hood equipment. Install the relay for shutdown in the ceiling space. A complete verification of the FAS in conformance with CAN/ULC-S537. **Food court Interior renovations for Class I cooking operation for a new tenant in the existing food court. The scope of work also includes installation of new exhaust hood, exhaust fan on the roof deck and grease interceptor. | 4971
PP-2020-02440 | 2020-07-28 | 1087 W 43RD AVENUE, Vancouver, BC V6M 2B8 | Plumbing Permit | Residential | New | Completed | Residential - LWH - SUMP SANITARY AND STORM CONNECTION To construct a 2 storey laneway house building with an detached garage providing 1 parking space and 1 required open parking over gravel providing 2 parking spaces in total, having vehicular access from the 20' Lane. Note: This is a 1 ½ storey building pursuant to the Zoning & Development By-law. 1. Covenant not required 2. No Strata Titling permitted 3. No A/C Unit proposed | NULL
SP-2020-01172 | 2020-07-24 | 1256 W BROADWAY, Vancouver, BC V6H 1G6 | Sprinkler Permit | Commercial | Tenant Improvement | Completed | Commercial - adding 7 sprinklers This permit has been issued for sprinkler system alterations (add, relocate and remove) to the 2019 VBBL and NFPA 13, 2013 for Interior alterations to provide improvements for new General Office (Presentation Centre) at 1256 Broadway in this existing mixed-use building on this site. Note: 1. No sprinkler head alterations proposed. District Building Inspector to determine if Sprinkler Permit is required. 2. Energy Upgrade Exempt: Base building built to 90.1-2007 or better This application does not include any of the following: 1. Not more than 20 sprinklers (add, relocate, or remove), 2. hydraulic calculations, 3. change in occupancy and /or hazard classification, 4. warehouse storage arrangements, 5. mobile compact storage arrangements, 6. alternative solutions, 7. changes to the sprinkler system supply piping (e.g. valves, mains, cross-mains, branch-lines, etc.), or 8. flexible sprinkler pipe. | NULL
EP-2020-05553 | 2020-08-21 | 1788 W BROADWAY #600, Vancouver, BC V6J 1Y1 | Electrical Permit | Commercial | Tenant Improvement | Completed | Installation / Repair - Commercial - #600 - 6th Floor - Tenant Improvement for small office space. Lighting, fixtures and EM Building permit work description: #600 - 6th Floor Interior alterations to provide improvements on the 6th floor (#600) of this existing General Office tenant space of this existing commercial building on site. Scope of work: -removal of one of the suite unit doors -installation of new lighting, millwork, plumbing and electrical work -install HWT tank on the underside of the ceiling (note: minimum ceiling of 2050mm) Plumbing Schedule B submitted by Leon Bell, P.Eng 604.736.1779 Building Sprinklered – Sprinkler permit is required. Selected Energy Upgrade: E2 - Lighting - Upgrade to Restricted to Partial Automatic ON (per 9.4.1.1.(c) of ASHRAE 90.1-2016) | 25000
PP-2020-00755 | 2020-03-09 | 976 E 11TH AVENUE, Vancouver, BC V5T 2E9 | Plumbing Permit | Residential | Renovation | Completed | Residential - Remove bathroom group and restore to one family dwelling as city inspectors request. To permit interior alterations to this existing single family dwelling on this inside with lane site. Scope to Include: To remove all Non-load bearing walls in the basement and all kitchen items and convert the entire basement to storage Use only. Basement to remain as storage Use Due to ceiling height being under the minimum requirement for livability. | NULL
BP-2020-00947 | 2020-04-06 | 1066 W HASTINGS STREET, Vancouver, BC V6E 4M1 | Building Permit | Building Permit (BP) | Addition / Alteration | Completed | Field Review - Addition / Alteration - #1670 interior alterations to provide improvements to this office unit #1670 on the 16th floor of this existing commercial building on this site. Scope of work includes removal of partition walls, installation of new partition walls, new interior door, replacing carpet, paint, and electrical work. OK for field review as per Jamie Zhang, Mar.09/20 Note: 1. DBI determined separate sprinkler permit is required. 2. DBI to determine if structural engineer required for removal of partition walls 3. Energy Upgrade Exempt: BOMA BEST | 40000
EP-2020-01917 | 2020-03-23 | 136 W WOODSTOCK AVENUE, Vancouver, BC | Electrical Permit | Commercial | NULL | Expired | Annual / Operating - ANNUAL OPERATING PERMIT VALID: March 23, 2020 to March 22, 2021 | NULL
EP-2020-02063 | 2020-04-23 | 3129 KINGSWAY, Vancouver, BC | Electrical Permit | Commercial | Tenant Improvement | Completed | Installation / Repair - Commercial - Interlocking for kitchen exhaust fan Building permit work decsription: Interior and exterior alterations to provide tenant improvements for the Restaurant-Class 1 (Group A2) suite at 3129 Kingsway in this existing 3 storey mixed used commercial building on this site. Proposed work includes adding a new "BBQ Kitchen" with new exhaust class 1 hood, roof top make up air units, screening at the roof level, and seating reconfiguration. Occupant load 51 seats and 6 staff. | 5000
EP-2020-01895 | 2020-03-09 | 2666 DUKE STREET, Vancouver, BC V5R 4S9 | Electrical Permit | Commercial | New | Expired | Temporary Power - Commercial - To provide temporary power to this site. | NULL
GP-2020-01906 | 2020-07-24 | 2842 E 43RD AVENUE, Vancouver, BC V5R 2Z2 | Gas Permit | Residential | New | Completed | Residential - To install piping and appliances for a new house with complete installation. Range, boiler and bb-q Amendment: October 08 ,2020 One range, btu 60,000 - piping only Amendment: October 13, 2020 Change the BB-Q to piping only Building permit work description: To construct a two-storey two-family dwelli two lock-off units with a detached accessory building (garage) at the rear providing 2 parking spaces, having vehicular access from the lane. Note: This is a 2 storey building pursuant to the Zoning and Development By-Law 1. A/C units proposed in rear yard 2. No Bar sinks (2) proposed 3. Schedule B: ANTONY WANG P.Eng (604.618.6236) Structural 3. Schedule B: ZHAO GUAN P.Eng (778.868.5635)Geotechnical 4. HPO: Residential Builder- HolySide Property Development Ltd. 5. sprinkler 2x NFPA 13D ***Non-stratification covenant must be registered prior to sheathing inspection*** ****residential projects will now require schedule B as part of the sprinkler application**** Addresses assigned per approved plans. Fire and Emergency street access to the east side lock-off is from the east and the west side lock-off from the west. Street access must be provided and maintained at all times. The building addresses are to be posted and to be visible from the street in accordance with the Building By-law. ******THIS PERMIT HAS BEEN ISSUED UNDER THE REQUIREMENTS OF VBBL 2019 (#12511)****** | NULL
EP-2020-05477 | 2020-07-24 | 1948 NOOTKA STREET, Vancouver, BC V5M 1L1 | Electrical Permit | Residential | New | Completed | Installation / Repair - Residential - Rough wiring for alarm and CATV/Telephone To construct a 1 storey laneway house building ($217,157.50) with an attached garage and 1 open parking pad, providing a total of 3 parking spaces, having vehicular access from the lane. | 600
DB-2020-02266 | 2020-11-09 | 2205 GRAVELEY STREET, Vancouver, BC V5L 3C1 | Building Permit | Development and Building Permit (DB) | Addition / Alteration | Completed | Enquiry Centre - Addition / Alteration - Interior and exterior alterations to provide tenant improvements and change of use this existing one family dwelling to one family dwelling with a secondary suite. Scope of work includes layout changes, new skylights, doors and windows. Structural and Geotechnical signed and sealed by Sharat Chande, 604.723.7534 Renovation energy upgrade proposal prepared by Doug Martin, 604.614.7985 Note: - No strata-titling will be permitted. - An annual Vancouver Business License must be obtained prior to the rental of this approved one-family dwelling and/or secondary suite on this site. - Install interconnected, hardwired, 120 volt smoke alarms with battery back-up and silencing feature, in each sleeping unit and within 5m outside each sleeping areas on each storey as per Building Bylaw 9.10.19. - Install Carbon Monoxide Alarm as per Building By-Law 9.32.4.2. & Bulletin 2007-007-BU/EL | 320000
EP-2020-01896 | 2020-03-09 | NULL | Electrical Permit | Commercial | NULL | Expired | Movie Set / Filming - To allow for Movie Set/Filming Applicant shall provide completed Contractor Declaration form, and dates of filming and associated location(s) to csinspection.clerks@vancouver.ca prior to the commencement of filming. Visit vancouver.ca/inspections for more details. AMENDMENT: March 10, 2020 Remove the address and change the permit to non-address | NULL
EP-2020-01899 | 2020-03-20 | 833 GRANVILLE STREET, Vancouver, BC | Electrical Permit | Commercial | Addition | Completed | Installation / Repair - Commercial - Add light , plugs, exit and emergency light in basement Building permit work description: -833 Granville St (main floor and basement) Change of use from Restaurant - Class 1 to Retail (shell), and interior alterations to remove interior partition walls and restore interconnecting stairs between main and basement floors at 833 Granville St, and exterior alterations to change storefront including new cladding and install a new continuous canopy for this existing commercial building. Scope of work includes removing unauthorized mezzanine at the rear of main floor. REVISION #1-Remove major change of use from permit (staying as a restaurant "shell"), new electrical room and exit corridor in basement, exterior changes (replace tile facade with stucco) and replace steel and glass canopy with cornice and awning. No change in value. ASHRAE reviewed. Mar.10/20 jm Energy Upgrade Selected: L2 - Lighting - Upgrade to incorporate Space Control Systems (per 9.4.1.2 of ASHRAE 90.1-2010) Separate permit will be required for future tenant improvements in this Retail (shell) space at 833 Granville St. *REVISION #1-space will remain restaurant (shell). Schedule B Structural drawings to be determined by DBI on site. 2. This is a non-sprinklered building. 3. Major occupancy changed to Retail (shell) and small suite on the main floor and no changes to major occupancy of storage in the basement. 4. Separate sign permit is required for new signage. | 3000
EP-2020-01900 | 2020-03-20 | 579 DUNSMUIR STREET, Vancouver, BC | Electrical Permit | Commercial | Addition | Completed | Installation / Repair - Commercial - Remove and Re connect kitchen equipment -CF-2016-002051 Building permit work description: -Building Permit for DP-2017-00811 Interior alterations to address work without permit changes made pursuant prior development permit DE416911. Proposed work includes restoration of fire separation at exit stair, validation of kitchen equipment layout and reconfiguration of the interior layout. Building Review Branch Notes: See related BP-2018-00356 for exterior rooftop patio application. 1. Class 2 and Class 4 Cooking Operation. 2. Grease laden vapour shall not be generated by the Class 2 cooking equipment. Post a sign on the hood, "Cooking causing grease-laden vapours is not allowed Exhaust system is designed for steam and heat removal only". Type II Hoods (Heat and Steam Removal Only) to be design, constructed, and installed in accordance with VBBL and referenced standards. 3. Class 4 cooking operations (Grease-Laden Vapours). 4. Commercial kitchen exhaust system to NFPA 96 (Type 1 Self-contained hood). *********** AMEND: June 4th -The scope of work has changed. We are no longer re running any power for any kitchen equipment. In fact all we are doing is replacing 5 existing fluorescent lights with new LED ones. No new wiring was added, we are able to re use the existing wiring for the new lights. Im not too sure if a permit is even required at this point if we are replacing just one for one with no new wiring installed. Please let me know whether the permit is still required as I will have to coordinate with the landlord for access. | 1500
PP-2020-02444 | 2020-07-29 | 3588 FALAISE AVENUE, Vancouver, BC V5M 4C1 | Plumbing Permit | Residential | New | Completed | Residential - Install one outside sump without pump | NULL
EP-2020-05479 | 2020-08-20 | 8518 SELKIRK STREET, Vancouver, BC V6P 4H9 | Electrical Permit | Residential | Renovation | Completed | Installation / Repair - Residential - 50 amp EV charger wired and installed. Charge Point unit.We will be installing #8 copper for 50 amp branch cct.Location is in the garage. It's a wall mounted charge point, hard wire Charge point Home Flex Charger up to 50 amps. The existing service was 125 amps 240 volts overhead. | 650
EP-2020-05480 | 2020-07-28 | 5743 VINE STREET, Vancouver, BC V1V 1V1 | Electrical Permit | Commercial | Tenant Improvement | Completed | Installation / Repair - Commercial - Installation of an alarm system | 800
EP-2020-05500 | 2020-07-24 | 8889 LAUREL STREET #102, Vancouver, BC | Electrical Permit | Commercial | Addition | Completed | Installation / Repair - Commercial - UNIT# 102 Security System Installation | 4760.97
GP-2020-01908 | 2020-07-24 | 3819 W 30TH AVENUE, Vancouver, BC V6S 1W9 | Gas Permit | Residential | Renovation | Completed | Residential - Install new boiler. NOTE: No building work alteration proposed | NULL
EP-2020-05481 | 2020-08-31 | 2733 W 7TH AVENUE, Vancouver, BC V6K 1Z3 | Electrical Permit | Residential | New | Completed | Installation / Repair - Residential - Two family dwelling with garages on back side sap rates. 2 family dwelling with garages on back side ,ac,car charger point,sump pump maybe,pots,plugs & switches etc Building permit work description: To construct a 2-storey two-family dwelling with a detached accessory building (garage) at the rear providing 2 parking spaces, having vehicular access from the lane. Note: This is a 2 storey building pursuant to the Zoning and Development By-Law 1. A/C units proposed at rear yard 2. Bar sinks (2) proposed in rec rooms on basement level 3. Structural and Geo technical Engineer: Tsung-Hua Yang P.Eng(604-729-0585) 4. HPO: Royal Greenland Community Ltd. "Combustible projections or roof soffits on an exposing building face shall not project to less than .45m from the property line and shall be in compliance with VBBL 2014 9.10.15.5.(9)" The entire building, INCLUDING THE ATTACHED GARAGE (if applicable), to be sprinklered to NFPA 13R. Any alterations or conversions to the attached garage (if applicable) to habitable living space shall not be permitted without first obtaining the approval of the Director of Planning and the Chief Building Official. Thermal protection measures and Laneway house design guidelines shall be required to be met prior to the approval of the conversion. ******THIS PERMIT HAS BEEN ISSUED UNDER THE REQUIREMENTS OF VBBL 2014 AND THE GREEN HOMES PROGRAM****** | 20000
GP-2020-00746 | 2020-03-19 | 4755 BEATRICE STREET, Vancouver, BC V5N 4J1 | Gas Permit | Residential | Renovation | Completed | Residential - New gas furnace installation | NULL
EP-2020-01898 | 2020-03-19 | 3780 W 33RD AVENUE, Vancouver, BC V6N 2H5 | Electrical Permit | Residential | New | Expired | Temporary Power - Residential - Temp Power Pole Valid March 9th 2020 til March 8th 2021 DB – NOT ISSUED: Work authorized by this permit is for placement of a temporary power pole only and does not authorize any site construction and/or excavation. A separate Building Permit will be required prior to commencement of any other work on this site. | NULL
EP-2020-01901 | 2020-03-19 | 1155 ROBSON STREET, Vancouver, BC | Electrical Permit | Commercial | Tenant Improvement | Completed | Installation / Repair - Commercial - Run branch circuits, Run Data lines, install new receptacles and install occupancy sensor switches **** BP work description:#413 Interior alteration for tenant improvement and combining #407 and #413 into one unit for a new tenant (Bio Policy reporter) in this existing commercial building on this site. | 4000
EP-2020-01960 | 2020-03-11 | 1636 W 69TH AVENUE, Vancouver, BC V6P 2W6 | Electrical Permit | Residential | New | Expired | Temporary Power - Residential - To provide temporary power to this site.. | NULL
GP-2020-00747 | 2020-03-19 | 5873 PRINCE EDWARD STREET, Vancouver, BC V5W 2X8 | Gas Permit | Residential | New | Completed | Residential - Gas line and fire place is complete installation. Range, boiler, bb-q and fireplace. Building permit work description: To construct a 2 storey one-family dwelling with a secondary suite located in the Basement/Cellar and a two car existing garage in the rear vehicular access from the lane. Note: This is a 2 storey building pursuant to the Zoning and Development By-Law 1- Covenant registered at the Land Title Office under CA7442706 2- No strata titling permitted 3- No A/C unit proposed 4- Schedule -B Structural N.De Ridder P.Eng (604 731 7412) Schedule -B Geo technical P.K.F Young P.Eng (604 841 7748) "Combustible projections or roof soffits on an exposing building face shall not project to less than .45m from the property line and shall be in compliance with VBBL 2014 9.10.15.5.(9)" The entire building, INCLUDING THE ATTACHED GARAGE (if applicable), to be sprinklered to NFPA 13D. Any alterations or conversions to the attached garage (if applicable) to habitable living space shall not be permitted without first obtaining the approval of the Director of Planning and the Chief Building Official. Thermal protection measures and Laneway house design guidelines shall be required to be met prior to the approval of the conversion. ******THIS PERMIT HAS BEEN ISSUED UNDER THE REQUIREMENTS OF VBBL 2014 AND THE GREEN HOMES PROGRAM****** | NULL
BP-2020-02269 | 2020-07-23 | 7833 COLUMBIA STREET, Vancouver, BC V1V 1V1 | Building Permit | Building Permit (BP) | Addition / Alteration | Completed | Enquiry Centre - Addition / Alteration - To remove the fire damaged structure of this 4 storey sprinklered building with 21 secured market rental dwelling units and to remediate any water damage to the one level underground parkade. All new construction work to be carried out under permit BP-2018-05057. OK for SIPS with no plans as per Leighton Williams, July 23, 2020 Note: No new hazardous materials have been incorporated into the building and tree protection is existing and intact as per Leighton Williams, July 23, 2020. | 98000
BP-2020-02270 | 2020-09-11 | 4878 QUEBEC STREET, Vancouver, BC V5V 3M3 | Building Permit | Building Permit (BP) | Addition / Alteration | Completed | Field Review - Addition / Alteration - Exterior and interior alterations to renovate the kitchen and bathrooms in this existing one family dwelling on this site. -Schedule B and CB required at first inspection. Scope of work: - Main fl - Kitchen and bathroom update, Enlarge window on the rear, and infill 1 window on S and 1 window on N of main fl - 2nd fl - Bathroom renovate, 1 additional bathroom - New A/C at grade in the rear yard OK for field review per Jamie Zhang, Jul 23 Note: - A/C unit to conform to City of Vancouver Noise By-Law. - Noise emanating from mechanical equipment (e.g., air conditioning units, exhaust equipment, generators, etc.) is required to conform to Vancouver By-law No. 6555 regulating Noise or Sound. (Note: Air conditioning units are not to exceed a noise level of 55 db during the daytime and 45 db at night.) | 75000
GP-2020-01911 | 2020-07-24 | 1653 E 11TH AVENUE, Vancouver, BC V5N 1Y8 | Gas Permit | Residential | New | Completed | Residential - Fireplace - Venting and hook up only Building permit work descriptions: 2.5 STOREY 2FD + DETACHED 2 CAR GARAGE To construct a 2.5 storey two-family dwelling ) with a detached accessory building (garage) at the rear providing 2 parking spaces, having vehicular access from the lane. 1. No Strata Titling permitted 2. Two A/C Unit proposed at rear yard 3. No bar sink proposed 4. Schedule B: (MD SHAHIDUL ALAM) P.Eng (604-653-7476) Structural & Geotechnical 6. BC Housing (Anmol Holding Ltd) This is a 2 storey building pursuant to the Zoning and Development By-Law ******THIS PERMIT HAS BEEN ISSUED UNDER THE REQUIREMENTS OF VBBL 2014 ***** All rooms adjacent to East and West exposing building face shall be sprinklered. "Combustible projections or roof soffits on an exposing building face shall not project to less than .45m from the property line and shall be in compliance with VBBL 2014 9.10.15.5.(9) The entire building, INCLUDING THE ATTACHED GARAGE (if applicable), to be sprinklered to NFPA 13D. Any alterations or conversions to the attached garage (if applicable) to habitable living space shall not be permitted without first obtaining the approval of the Director of Planning and the Chief Building Official. Thermal protection measures and Laneway house design guidelines shall be required to be met prior to the approval of the conversion. | NULL
GP-2020-01912 | 2020-07-29 | 2581 ADANAC STREET, Vancouver, BC V5K 2M6 | Gas Permit | Residential | Tenant Improvement | Completed | Residential - Decommissioning gas furnace and replacing hot water tank with a tankless unit | NULL
EP-2020-05482 | 2020-07-23 | 169 W 7TH AVENUE, Vancouver, BC V5Y 1L8 | Electrical Permit | Commercial | New | Expired | Temporary Power - Commercial - To provide temporary power to this site. | NULL
EP-2020-05483 | 2020-08-11 | 2830 HEMLOCK STREET, Vancouver, BC V6H 2V9 | Electrical Permit | Commercial | Renovation | Completed | Installation / Repair - Commercial - EMERGENCY - Maintenance replacement of fire alarm panel | 2000
EP-2020-05484 | 2020-07-28 | 830 MALKIN AVENUE, Vancouver, BC V6A 2K2 | Electrical Permit | Commercial | Addition | Completed | Installation / Repair - Commercial - Installation of 3x new branch circuits for future equipment installation by equipment suppliers. 1x 3p30A, 1x 1p15A, compresser cct to be based on unit information provided at time of installation. To use local panel and teck cable for installations. May suspend cabtire from ceiling based on requirments/installation locations if easier at time of install. | 3500
DB-2020-02272 | 2020-09-17 | 350 SE MARINE DRIVE, Vancouver, BC V5X 2S5 | Building Permit | Development and Building Permit (DB) | Addition / Alteration | Completed | Field Review - Addition / Alteration - Interior alterations to provide improvements and exterior alterations to provide five (5) PC Express Parking Signage Plan at the existing parking area of this existing Real Canadian Superstore Retail Store use on this site. Scope of work: - removal and relocation of existing fixtures and shelving - new fixtures and shelving, self contained reach in freezers, service desks, new cooler, new aluminum door with tempered glazing. - new interior walls, tile flooring, electrical, plumbing and sprinkler OK for field review processing as per Mahmoud Valizadehasl, July 23, 2020. Energy Upgrade: L3 - Lighting - Upgrade total Exterior Lighting Power of the building (per 9.4.3 of ASHRAE 90.1 - 2010) Schedule A & Schedule B Architectural submitted per Josef Nejmark, 604-947-3775 Schedule B Structural submitted per Piotr Wertepny, 204-925-1150 Schedule B Mechanical & Plumbing submitted per Mike Houvardas, 204-925-1150 Schedule B Electrical submitted per Thai Tonthat, 204-925-1150 | 250000
EP-2020-01902 | 2020-03-09 | 146 E 18TH AVENUE, Vancouver, BC V5V 1E3 | Electrical Permit | Residential | New | Expired | Temporary Power - Residential - To provide temporary power to this site. | NULL
SP-2020-00430 | 2021-06-21 | 328 NANAIMO STREET, Vancouver, BC V5L 4R7 | Sprinkler Permit | Commercial | New | Issued | Commercial - For all sprinkler work to the 2019 VBBL; NFPA 13R, 2013; standpipe work to NFPA 14, 2013; and alternative solutions prepared by Camphora Engineering for this newly a four-storey stacked townhouse building containing 4 Secured Market Rental Units and 14 Dwelling Units over one level of underground parking, having vehicular access from the lane. THIS IS A CERTIFIED PROFESSIONAL PROJECT and the CP is Ms. Susana Chui, P.Eng C.P. This application does not include any of the following: • Warehouse storage arrangements, or mobile compact storage arrangements. • Flexible sprinkler pipe. Related Permits: 1. AL-2020-00013: AL#1 – To Permit Exterior Egress Door to be More than 1.5m Notes: 1. Permit reviewed during COVID-19 Pandemic. 2. One set of approved drawings and permit to be available for viewing at the jobsite. 3. Fire Suppression system engineer of Record Mr. Steven Lee, P.Eng. of NWSC. T: (604) 721 6594 E: steven.nwsprinklers@gmail.com 4. Per letter dated June 8, 2021 from Matthew Cheng AIBC - Storage lockers will be constructed with wire mesh. Wire mesh top (7'-0" H) wil be atleast 18" below the sprinkler deflector. 5. Construction Standpipe to Bulletin 2017-003-BU/FI, VBBL, NFPA 14, and VFBL. 6. Provide signage for Automatic Dry Standpipes or Pre-Action Standpipes. | NULL
EP-2020-01903 | 2020-03-26 | 3658 E 48TH AVENUE, Vancouver, BC V5S 1H9 | Electrical Permit | Residential | Renovation | Completed | Installation / Repair - Residential - upgrade exist 100A service to 200A service for vehicle charger, future use | 1800
EP-2020-01904 | 2020-03-09 | 2250 GRANT STREET, Vancouver, BC V5L 2Z7 | Electrical Permit | Residential | New | Expired | Temporary Power - Residential - To provide temporary power to this site. | NULL
SP-2020-00492 | 2020-03-21 | 3327 PUGET DRIVE, Vancouver, BC V6L 2T6 | Sprinkler Permit | Residential | New | Completed | Residential - Install sprinklers in SFD 2 STOREY 1FD + SS + LWH To construct a 2 storey one-family dwelling with a secondary suite located in the Basement ($805,250.00) with an open parking pad, providing 1 parking space, having vehicular access from the 20' Lane. 1. Covenant registered at the Land Title Office under CA7614428 2. No Strata Titling permitted 3. No A/C Unit proposed 4. Bar sink located in Basement Rec Room 5. Schedule B: (M.S. Alam) P.Eng (604.663-7475) Structural & Geotechnical 6. HPO: Residential Builder- (New Galaxy Building & Development Ltd) | NULL
GP-2020-01917 | 2020-07-24 | 1849 CREELMAN AVENUE, Vancouver, BC V6J 1B7 | Gas Permit | Residential | Addition | Completed | Residential - Installing and testing of a new Fulgor 48" Range Building permit work description: Building Permit for DP-2016-00702 & DP-2018-00598 Exterior and interior alterations to to convert this existing multiple conversion dwelling (4 units) into a one-family dwelling and to construct a new 2 car storage garage at the rear. Proposed work includes sprinklering the building to NFPA 13D. Permit Amendment #1- 2019-11-12- S.Le Refer to related minor amendment DP-2019-00679. 1. Cladding at 1st storey changed from stucco to fibre cement horizontal lap siding. 2. Window and door size and type changes- no change to spatial. 3. Guardrail style change. 4. New concrete stairs and pilasters at South Elevation. 5. Stucco cladding at garage. | NULL
EP-2020-05486 | 2020-07-28 | 830 MALKIN AVENUE, Vancouver, BC V6A 2K2 | Electrical Permit | Commercial | Addition | Completed | Installation / Repair - Commercial - Relocate label maker machine core drop from one side of cooler to the other; install 2x convenience outlets for future bug-lights. Amendment: August 13, 2020 Update the work description | 2000
DB-2020-02274 | 2020-10-21 | 3242 E 27TH AVENUE #3, Vancouver, BC V5R 1P6 | Building Permit | Development and Building Permit (DB) | New Building | Completed | Low Density Housing - New Building - 1.5 STOREY LANEWAY HOME To construct a 2 storey laneway house building ($173,275.00) with 1 open parking pad having vehicular access from the 20' Lane. Note: This is a 1 ½ storey building pursuant to the Zoning & Development By-law. 1. Covenant not required with existing house 2. No Strata Titling permitted 3. No A/C Unit proposed 4. Schedule B: (Dr. Z. Zhao) P.Eng (604.526.1305) Structural & Geotechnical 5. HPO: Residential Builder- (AR Event Solutions Inc) 6. The entire building to be sprinklered to NFPA 13 D per 3.2.5.12.(3)(d) NOTE: To achieve the required FSR. A floor space exclusion of 3% has been applied to this application as per section 11.24.18 of the district schedule, to accommodate improved building performance. Address Information: Principle Dwelling: #1 - 3242 E 27th Ave Laneway home: #3 - 3242 E 27th Ave - Laneway House (1.5 storey) Address assigned per approved plans. Fire and Emergency street access (walkway) to the laneway house is from the west side. Street access must be provided and maintained at all times. The building addresses are to be posted and to be visible from the street in accordance with the Building By-law prior to final inspection. NOTE: Information regarding the principal building on the survey and site plan is for reference only. Any discrepancy between information regarding the principal building on the survey and/or site plan and approved permit drawings for the principal building are neither approved nor authorized under this laneway house permit. *EXISTING HOUSE* Note: Bldg 1 (principal bldg) addressed #1 - 3242 E 27th Ave retained on site. **THIS PERMIT HAS BEEN ISSUED UNDER THE REQUIREMENTS OF VBBL #12511 (2019).** | 173275
PP-2020-02448 | 2020-07-24 | 5232 HOY STREET, Vancouver, BC V5R 4P1 | Plumbing Permit | Residential | Renovation | Completed | Residential - Plumbing fixtures Interior alterations only and a change of use to provide renovations to the basement floor for a new Secondary Suite and minor improvements to the main floor for this proposed One-Family Dwelling with Secondary Suite building. OK for field review as per Howie Chow, June 9, 2020 QP is Jereld Salazar of EMTEC Environmental & Safety Consulting Inc. Schedule B Structural submitted per Xue Li Chen, 778-235-5447 REUP submitted per Petor Cho, 778-316-9053 Scope of work to include energy upgrade in accordance with Article 11.2.1.4 of the 2014 Vancouver Building By-law and as per the Energy Efficiency Upgrade Details noted in the Energuide Report. #1 - 5232 Hoy St - Existing Principal Dwelling (1st storey) #2 - 5232 Hoy St - Secondary Suite (basement) 1) No strata-titling will be permitted. 2) An annual Vancouver Business License must be obtained prior to the rental of this approved one-family dwelling and/or secondary suite on this site. 3) Install interconnected, hardwired, 120 volt smoke alarms with battery back-up and silencing feature, in each sleeping unit and within 5m outside each sleeping areas on each storey as per Building Bylaw 9.10.19. 4) Install Carbon Monoxide Alarm as per Building By-Law 9.32.4.2. & Bulletin 2007-007-BU/EL 5) Upgrade work under Part 11 (based on value of work – energuide related Part 11.2.1.4.) 6) Ceiling height to be a min. 6'- 6" over 80% of the suite area and all exit routes | NULL
PP-2020-02532 | 2020-09-04 | 1185 HARO STREET, Vancouver, BC V6E 1E3 | Plumbing Permit | Commercial | Renovation | Issued | Commercial - plumbing -Interior and exterior alterations to provide building upgrades to the existing Multiple Dwelling (Group C) Heritage C building containing 12 dwelling units on this site. Proposed work includes stair, washroom, kitchen and lighting upgrades. | NULL
DB-2020-02275 | 2021-03-10 | 2701 W 1ST AVENUE, Vancouver, BC V6K 1H2 | Building Permit | Development and Building Permit (DB) | Addition / Alteration | Issued | Low Density Housing - Addition / Alteration - 2701 W 1ST Ave Exterior and interior alterations to add new dormers to the third floor, remove and replace the existing rear deck with a new deck, remove the one car garage at the rear and to convert a portion of the main floor to a secondary suite for this existing one family dwelling on this corner with lane site. Retention drawings submitted by E. Stine at 604-732-4545. Construction sequence letter submitted by J. Hui at 778-319-3403. Okay to process as a DB per Hamed G, July 22, 2020. Processed through HRC ENTIRE BUILDING TO BE SPRINKLERED TO NFPA-13D REQUIREMENTS. REUP submitted by T. Youngsung Byun at 604-562-0387 Schedule A submitted by E. Stine at 604-732-4545 Letters of assurance (architectural) submitted by E. Stine at 604-732-4545 Schedule D submitted by F. Huckriede at 604-222-9691. Letters of assurance (structural) submitted by Jason Hui at 778-319-3403 | 910000
SP-2020-00493 | 2020-03-21 | 3331 PUGET DRIVE, Vancouver, BC V6L 2T6 | Sprinkler Permit | Residential | New | Completed | Residential - Install sprinklers in LWH 1.5 STOREY LANEWAY HOME To construct a 2 storey laneway house building ($225,000.00) with an attached garage and 1 open parking pad, providing a total of 2 parking spaces, having vehicular access from the 20' Lane. Note: This is a 1 ½ storey building pursuant to the Zoning & Development By-law. 1. Covenant registered at the Land Title Office under CA7614428 2. No Strata Titling permitted 3. No A/C Unit proposed 4. Schedule B: (S.A. Shikder) P.Eng (604.255.3740) Structural & Geotechnical 5. HPO: Residential Builder- (New Galaxy Building & Development Ltd) NOTE: To achieve the required FSR. A floor space exclusion of 3% has been applied to this application as per section 11.24.18 of the district schedule, to accommodate improved building performance. | NULL
PP-2020-00758 | 2020-03-25 | SKYTRAIN STATION - 2698 RUPERT STREET, Vancouver, BC V1V 1V1 | Plumbing Permit | Commercial | New | Completed | Commercial - A new Tim Hortons for a new plumbing system 75 GMP (revised per environmental) Alterations to create a new Tim Horton`s at the main entrance platform of this existing Skytrain transit station. The applicant has chosen to have this treated as a restaurant (A2) rather than a limited food service retail (E) occupancy. NOTE: the 2014 VBBL applies to this permit application. Type-2 Cooking operation. Grease laden vapour shall not be generated in this tenant space. | NULL
EP-2020-01909 | 2020-03-10 | 1055 VERNON DRIVE, Vancouver, BC V6A 3P4 | Electrical Permit | Commercial | New | Expired | Temporary Power - Commercial - To provide temporary power to this site. | NULL
GP-2020-00749 | 2020-03-10 | 3115 E 16TH AVENUE, Vancouver, BC V5M 2M7 | Gas Permit | Residential | Renovation | Completed | Residential - HWT re&re | NULL
EP-2020-01908 | 2020-03-26 | 450 SW MARINE DRIVE, Vancouver, BC V5X 0C3 | Electrical Permit | Commercial | Tenant Improvement | Completed | Installation / Repair - Commercial - -11th floor new breaker, pull some wire and connect a motor -City Vancouver occupies the entire floor -Service will not be affected -Motor for a moveable wall -This is an office space | 1900
BP-2020-02276 | 2020-09-21 | 506 MAIN STREET, Vancouver, BC V6A 2T9 | Building Permit | Building Permit (BP) | Addition / Alteration | Issued | Field Review - Addition / Alteration - Interior alterations on the ground floor of this retail/office Municipally Designated Heritage Building to provide a new closet to house the new electrical equipment for the BC Hydro "H" frame elimination project. Energy Upgrade exempted: H-Frame Removal Project | 2000
EP-2020-05489 | 2020-07-24 | 2322 E 54TH AVENUE, Vancouver, BC V5S 1X2 | Electrical Permit | Residential | New | Completed | Installation / Repair - Residential - Alarm, Telephone, Cable, Computer, Camera Rough-In and Completion Building permit work description: 1 STOREY LANEWAY HOME + 1 OPEN PARKING To construct a 1 storey laneway house building with an open parking pad providing 1 parking space, having vehicular access from the 20' Lane. 1. Covenant not required 2. No Strata Titling permitted 3. No A/C Unit proposed 4. Schedule B: (MAKHAN S. DHILLON) P.Eng (604-537-6271) Structural & Geotechnical 5. BC Housing (Indra Construction Ltd) 6. Applicant to Obtain alteration permit for main house rear deck NOTE: To achieve the required FSR. A floor space exclusion of 3% has been applied to this application as per section 11.24.18 of the district schedule, to accommodate improved building performance. Address has been assigned per the approved plans as the fire/emergency access to the laneway house is from the east side. This access must be provided & maintained at the 20' Lane at all times in accordance with the Building By-law. "Combustible projections or roof soffits on an exposing building face shall not project to less than .45m from the property line and shall be in compliance with VBBL 2019 9.10.15.5.(9)" The entire building, INCLUDING THE ATTACHED GARAGE (if applicable), to be sprinklered to NFPA 13 D per 3.2.5.12.(3)(d) ******THIS PERMIT HAS BEEN ISSUED UNDER THE REQUIREMENTS OF VBBL 2019 ****** *EXISTING HOUSE* Note: Bldg 1 (principal bldg) addressed 2318 E 54th Av retained on site. | 2000
GP-2020-01925 | 2020-07-24 | 3680 W 7TH AVENUE, Vancouver, BC V6R 1W4 | Gas Permit | Commercial | Renovation | Completed | Commercial - To remove existing DHW boiler and install new replacement. Only appliance on the meter Note: No building work alteration proposed | NULL
GP-2020-01926 | 2020-07-24 | 6308 BROOKS STREET, Vancouver, BC V5S 3J4 | Gas Permit | Residential | Renovation | Completed | Residential - FURNACE RE AND RE Note: No building work alteration proposed | NULL
GP-2020-01927 | 2020-07-24 | 3213 GARDEN DRIVE, Vancouver, BC | Gas Permit | Residential | Renovation | Completed | Residential - lwh - install new boiler Note: No building work alteration proposed AMENDMENT: July 24, 2020 Correction on the address. Change address from 3207 GARDEN DRIVE to 3213 Garden Drive | NULL
EP-2020-05493 | 2020-07-28 | 6094 ROSS STREET, Vancouver, BC V5W 3L5 | Electrical Permit | Residential | New | Issued | Installation / Repair - Residential - Wiring new house with secondary suite. Three meters for house, basement and lane house. Main service 200 A, triple meters 100 A each Building permit work description: To construct a 2 storey + cellar one-family dwelling with a secondary suite located in the cellar. Note: This is a 2 storey building pursuant to the Zoning and Development By-Law Note: Parking for the site has been provided under DB-2019-02151 (Laneway House) 1- Covenant registered at the Land Title Office under CA4063370 2- No strata titling permitted 3- No proposed bar sink 4- A/C unit proposed in rear yard 5- Schedule B: S.A Shikder P.Eng ( 604 255-3740) Structural & geo-tech 5- Schedule B: Marian Letavay P.Eng ( 604 439-0922) Geotechnical 4- HPO: Owner Builder- Michael Dee Address Note: Addresses have been assigned per the approved plans, access to the secondary suite is from the Ross st. This access must be provided & maintained at all times and the building addresses posted to be visible from the street in accordance with the Building By-law. ******THIS PERMIT HAS BEEN ISSUED UNDER THE REQUIREMENTS OF VBBL 2014 AND THE GREEN HOMES PROGRAM********* TERMS: Building to be sprinklered to NFPA 13D requirements. | 24000
BP-2020-02280 | 2021-06-02 | 520 E 1ST AVENUE, Vancouver, BC V5T 0H2 | Building Permit | Building Permit (BP) | Addition / Alteration | Completed | Field Review - Addition / Alteration - interior alterations to create new office rooms, D1325 - 1st Level, B2153 - 2nd level, B3171 - 3rd level and B4112 - 4th level in this existing 4 storey Institutional (Emily Carr University of Art & Design) building on this site. Scope of work includes: alterations on the 1st, 2nd, 3rd and 4th level to remove bulkhead, drop ceiling, light fixtures, shelving and equipment; new partitions, doors and new power and HVAC work to create 4 new office rooms; relocate/re-use existing light fixtures OK for Field Review as per S.Yu and S. Dyste on July 23, 2020 Notes: ~ Energy Upgrade: Exempt (Base Building 90.1-2007 or better) ~ Building Sprinklered – Building inspector to determine on site if a separate sprinkler permit is required. ~ Schedule A and Schedule B Architectural submitted by Naomi Gross, AIBC of Chernoff Thompson Architects, Tel: 604 669-6490. ~ Schedule B Electrical submitted by Andrew Tashiro, P. Eng. of WSP Canada Group Ltd., Tel: 604 685-9381. ~ Schedule B Mechanical submitted by Richard Corra, P. Eng. of Rocky Point Engineering Ltd., Tel: 604 888-7779. | 140000
BP-2020-00949 | 2020-07-20 | 2893 E 1ST AVENUE, Vancouver, BC | Building Permit | Building Permit (BP) | Addition / Alteration | Expired | Field Review - Addition / Alteration - Interior alterations only to provide tenant fitout for a new Retail Limited Food Store use at 2893 E. 1st Avenue at this existing mixed-use commercial and residential building. Letters of assurance submitted: Sch B (Mech, Plumb): Z.Q. Li, P.Eng, 778.323.1368 OK for field review as per Howie Chow, March 10, 2020. Note: - No more than 16 seats of any kind whether inside or outside are provided in the establishment. District Building Inspector to determine if a sprinkler permit is required. Energy upgrade exempt; first tenant improvement. | 25000
EP-2020-01910 | 2020-03-10 | 1444 E 30TH AVENUE, Vancouver, BC V5N 3A2 | Electrical Permit | Commercial | New | Expired | Temporary Power - Commercial - To provide temporary power to this site. | NULL
GP-2020-00754 | 2020-03-20 | 4522 W 6TH AVENUE, Vancouver, BC V6R 1V5 | Gas Permit | Residential | Renovation | Completed | Residential - re. & re. Furnace | NULL
GP-2020-00755 | 2020-03-20 | 1760 E 2ND AVENUE, Vancouver, BC V5N 1E2 | Gas Permit | Residential | Renovation | Completed | Residential - re. & re. Furnace | NULL
DB-2020-00951 | 2020-04-16 | 1915 LAKEWOOD DRIVE, Vancouver, BC V1V 1V1 | Building Permit | Development and Building Permit (DB) | Addition / Alteration | Completed | Field Review - Addition / Alteration - Exterior alterations to install solar photovoltaic panels on the roof of this existing one family dwelling building on this site. Letters of assurance submitted: Sch B (Struct): C.I. Iriondo, P.Eng, 604.971.4349 OK for Field Review as per S.Yu on March 10, 2020 OK for DB per H. Shayan on March 10, 2020 | 16952
EP-2020-01931 | 2020-03-20 | 1867 POWELL STREET, Vancouver, BC V5L 1H8 | Electrical Permit | Commercial | Renovation | Issued | Installation / Repair - Commercial - Install new 200 amp 600 volt service ********** March 27th: AMEND: Contractor declaration submitted/uploaded | 3500
EP-2020-05494 | 2020-07-24 | 1925 W 42ND AVENUE, Vancouver, BC V6M 2B2 | Electrical Permit | Residential | New | Issued | Installation / Repair - Residential - New three story home with lane-way house (separate permit). No RCP or appliance schedule issued to date so assumptions have been made. There will be an A/C unit on the main home. EVSE. Dual 200A overhead service split 200/100. **Amend 08/31/2021*** Please find revised distribution as per BC Hydro standards to include the sub service disconnects, all equipment to be housed in an electrical closet with outward facing doors, lighting, receptacle and baseboard heat. Find attached an updated single line diagram, electrical closet floor plan and elevation. In order to receive 200A/200A this design was a requirement of BC Hydro Building permit work description: To construct a 2 storey one-family dwelling. 1. Covenant registered at the Land Title Office under CA8220425 2- A/C unit proposed in rear yard 3- Schedule B, Ke Jian Ma, P.Eng (604-599-8890) Structural and Architectural Item 1.5 (Glass Guards) 4- Schedule B, Heqing Jian, P.Eng (778-987-7461) Geotechnical 5- HPO - Nicerhome Construction Co Ltd. This is a 2 storey building pursuant to the Zoning and Development By-Law ******THIS PERMIT HAS BEEN ISSUED UNDER THE REQUIREMENTS OF VBBL 2014 AND THE GREEN HOMES PROGRAM****** 1925 W 42nd Av - One Family Dwelling Addresses assigned per approved plans. Street access must be provided and maintained at all times. The building addresses are to be posted and to be visible from the street in accordance with the Building By-law. TERMS: Building to be sprinklered to NFPA 13D requirements. >>>>>>>>>>>> Amend: Oct. 27 -200A on 1925 and 200A on 1921 with a 400A meter base and switch in an electrical closet in the LWH. The instructions as per BC Hydro and approved by inspector. So it's split 200/200. | 30000
SP-2020-01174 | 2020-07-24 | 1100 MELVILLE STREET, Vancouver, BC V6E 4A6 | Sprinkler Permit | Commercial | Tenant Improvement | Completed | Commercial - #938 - 9th Floor - To add and relocate sprinklers to make legal. This permit has been issued for sprinkler system alterations (add, relocate and remove) to the 2019 VBBL and NFPA 13, 2013 for #938 - 9th Floor Interior alterations to provide improvements to an existing office tenant in this existing office space on the 9th floor (#938) of this existing commercial building. Scope of Work as per VBBL 2019: demolish partition walls, millwork, relocate entry doors, construct new partition walls to create new staff lunch room, boardroom, electrical and plumbing work Selected Energy Upgrade: N/A (BOMA BESt (Path 1)) TENANT: DSV Air & Sea Inc. This application does not include any of the following: 1. Not more than 20 sprinklers (add, relocate, or remove), 2. hydraulic calculations, 3. change in occupancy and /or hazard classification, 4. warehouse storage arrangements, 5. mobile compact storage arrangements, 6. alternative solutions, 7. changes to the sprinkler system supply piping (e.g. valves, mains, cross-mains, branch-lines, etc.), or 8. flexible sprinkler pipe. | NULL
EP-2020-01913 | 2020-03-10 | NULL | Electrical Permit | Commercial | NULL | Expired | Movie Set / Filming - TV Mini series: Paces of Her valid March 10 2020 to September 10 2020 To allow for Movie Set/Filming Applicant shall provide completed Contractor Declaration form, and dates of filming and associated location(s) to csinspection.clerks@vancouver.ca prior to the commencement of filming. Visit vancouver.ca/inspections for more details. | NULL
EP-2020-01914 | 2020-03-10 | NULL | Electrical Permit | Commercial | NULL | Expired | Movie Set / Filming - TV Pilot Kung Fu Valid March 16 2020 to March 25 2020 To allow for Movie Set/Filming Applicant shall provide completed Contractor Declaration form, and dates of filming and associated location(s) to csinspection.clerks@vancouver.ca prior to the commencement of filming. Visit vancouver.ca/inspections for more details. | NULL
EP-2020-01915 | 2020-03-16 | 828 E HASTINGS STREET, Vancouver, BC V6A 1R6 | Electrical Permit | Commercial | Renovation | Issued | Installation / Repair - Commercial - Full gut renovation to old building. New service, full re-wire, exit / emergency lighting. Interior and exterior alterations and to change the use, (approximately 7239.0 square feet), from storage, (main floor), to Manufacturing and Retail shell spaces, and the second floor, (approximately 7602.0 square feet), to retain as an assembly use, (shell space), in this existing two-story commercial/industrial building on this site, and includes a relaxation of the required on-site parking. | 160000
BP-2020-00952 | 2020-05-21 | 2800 E 1ST AVENUE, Vancouver, BC V5M 1A8 | Building Permit | Building Permit (BP) | Addition / Alteration | Expired | Field Review - Addition / Alteration - #310 - 3rd floor Interior alterations only to provide tenant fitout for a new 'Similar to' General Office use as a Temporary Sales Office at unit #310 at this existing commercial Building 3. Scope of work includes removal of partition walls to add new mockup kitchens, mockup bedrooms, meeting rooms, millwork, and electrical work. Related to DP-2020-00119. OK for field review as per Howie Chow, March 10, 2020. Note: 1. Energy Upgrade: E2 - Lighting - Upgrade to incorporate Automatic Full OFF (per 9.4.1.1.(h) of ASHRAE 90.1-2016) 2. DBI to determine if structural engineer required for removal or partition walls. | 120000
DB-2020-02282 | 2020-12-22 | 2929 NOOTKA STREET, Vancouver, BC V5M 4K4 | Building Permit | Development and Building Permit (DB) | Addition / Alteration | Issued | High Density Housing / Commercial - Addition / Alteration - Exterior alterations to repair the building envelope on this 3 storey, on grade multiple dwelling building (Group C). Scope of work includes all cladding, windows and re-roofing. Insulation upgrades on walls and roof. Balcony membrane repair and guard replacement. Schedule A, Jameson Vong, P.Eng (604.454.0402) Schedule B, Architectural, Jameson Vong, P.Eng. (604.454.0402) Schedule B, Architectural (Accessibility Plan), Alex Chang, AIBC (604.454.0402) Schedule B, Structural, Jeremy Hapchina, P.Eng. (604.454.0402) and Schedule D, Jameson Vong, P.Eng. (604.454.0402) received for this project. Building Review Branch Notes: 1. This permit has been issued under the requirements of the VBBL #12511 (2019) 2. Reviewed during the 2020 pandemic crisis 3. Extension of firewall above roof surface to be not less than 150mm. 4. Contractor shall have a valid business license. 5. All new windows and doors to be no larger than existing. 6. DP-2020-00160 M/A to DP80603 to provide alterations to the existing approved landscaping for this existing multiple dwelling building. | 2317521
EP-2020-05501 | 2020-08-11 | 1618 VICTORIA DRIVE, Vancouver, BC V5L 4H3 | Electrical Permit | Residential | Renovation | Issued | Installation / Repair - Residential - Service upgrade to 200A from 100A plus add 40A EV charger | 3500
DB-2020-02283 | 2021-03-09 | 2283 E 34TH AVENUE, Vancouver, BC V5P 1A9 | Building Permit | Development and Building Permit (DB) | New Building | Completed | Low Density Housing - New Building - To construct a two-storey two-family dwelling ($682,500.00) with a detached accessory building (garage) at the rear providing 3 parking spaces, having vehicular access from the lane. Note: This is a 2 1/2 storey building pursuant to the Zoning and Development By-Law 1. 2 A/C units proposed 2. No Bar sinks proposed 3. Schedule B: SHAHIDUL ALAM P.Eng (604-653-7475) Structural & Geotechnical 4- HPO: Residential Builder- Khan Home Design Ltd The entire building, to be sprinklered to 2x NFPA 13D. ****residential projects will now require schedule B as part of the sprinkler application**** Address Note: 2283 E 34th Av – Front Unit - One Dwelling (south portion of 1st, 2nd and 3rd storey)*Primary Address 2281 E 34th Av – Back Unit - One Dwelling (north portion of 1st, 2nd and 3rd storey) Addresses assigned per approved plans. Fire and Emergency street access to the back unit is from the west side. Street access must be provided and maintained at all times. The building addresses are to be posted and to be visible from the street in accordance with the Building By-law prior to final inspection. ******THIS PERMIT HAS BEEN ISSUED UNDER THE REQUIREMENTS OF VBBL 2019 (#12511)****** | 682500
BP-2020-02284 | 2021-02-10 | 2281 E 34TH AVENUE, Vancouver, BC V5P 1A9 | Building Permit | Building Permit (BP) | Demolition / Deconstruction | Completed | Low Density Housing - Demolition / Deconstruction - To demolish the existing one family dwelling building ($15,000) on this site by means of deconstruction. Demo Declaration – Bhullar Excavating and Demolition (778)-891-4556 This permit is subject to the Green Demolition Bylaw (11023) Note: Green Demolition Conditions Apply 75% Recycling Rate of Building Materials Required | 15000
EP-2020-05502 | 2020-07-24 | 735 E 52ND AVENUE, Vancouver, BC V5X 1H1 | Electrical Permit | Residential | Addition | Completed | Installation / Repair - Residential - Solar panel installation on roof of Laneway house To construct a 2 storey laneway house building with an attached garage and 1 open parking pad, providing a total of 2 parking spaces, having vehicular access from the lane. Note: This is a 1 ½ storey building pursuant to the Zoning & Development By-law 1. Covenant registered at the Land Title Office under CA7607001 2. No Strata Titling permitted 3. A/C unit located in rear yard 4. Schedule B: Shambu N Biswas P.Eng (604-250-8666) Structural & Geotechnical 5. HPO: Residential Builder- M.S.B Development Ltd. | 2000
SP-2020-01177 | 2020-07-23 | 496 E 47TH AVENUE, Vancouver, BC V5W 2B4 | Sprinkler Permit | Residential | New | Completed | Residential - 2 STOREY 1FD + SS To construct a 2 storey one-family dwelling with a secondary suite located in the Basement 1 parking space attached to Laneway house under separate building permit and 1 open parking space over gravel, providing 2 parking space in total, have vehicular access from the 20' Lane. 1. Covenant registered at the Land Title Office under CA8052832 2. No Strata Titling permitted 3. A/C Unit proposed at rear yard 4. Bar sink located in basement 5. Schedule B: (YATENDRA KUMAR SHARMA) P.Eng (778-863-7076) Structural & Geotechnical 7. BC Housing (Owner Builder) | NULL
PP-2020-02449 | 2020-07-29 | 5171 HIGHGATE STREET, Vancouver, BC V5R 3G9 | Plumbing Permit | Residential | Addition | Completed | Residential - To construct a 2 storey laneway house building with an open parking pad, providing 1 parking space, having vehicular access from the lane. Note: This is a 1 ½ storey building pursuant to the Zoning & Development By-law Note: Bldg 1 (principal bldg) addressed 5171 Highgate st retained on site. 1. No A/C unit proposed 2. Schedule B: Jason Hui P.Eng (778)-319-3403 Structural & Geotechnical 3. HPO: Residential Builder- Cypher Developments Ltd | NULL
GP-2020-00756 | 2020-03-20 | 2938 W 15TH AVENUE, Vancouver, BC V6K 3A3 | Gas Permit | Residential | Addition | Completed | Residential - Gas fireplace installation | NULL
PP-2020-00789 | 2020-03-24 | 1956 E 4TH AVENUE, Vancouver, BC | Plumbing Permit | Residential | Renovation | Completed | Residential - Main floor kitchen Upper floor bathroom Upper floor laundry -Exterior and interior alterations to this site with existing one-family dwelling building and detached single-car garage. Scope of work includes revise kitchen layout and add new kitchen window at rear, alter interior walls and update structural accordingly, add a direct-vent fireplace in living room, revise layout of second storey, add a sunken patio at the basement in front yard with french doors, change exterior cladding from stucco to wood siding, rebuild front porch and add wood tread on existing concrete steps at front porch. | NULL
SP-2020-00437 | 2020-03-11 | 2963 W 16TH AVENUE, Vancouver, BC V6K 3C7 | Sprinkler Permit | Residential | New | Completed | Residential - To construct a 2 storey laneway house building ($166,550.00) with an attached garage providing 1 parking space + 1 on grade parking space, having vehicular access from the lane. Note: Parking for the site has been provided under DB (construction of LWH) Note: This is a 1 1/2 storey building pursuant to the Zoning & Development By-law 1. Covenant registered at the Land Title Office under ????? 2. No Strata Titling permitted 3. No A/C unit proposed 4. HPO-Residential Builder-Bold Construction Ltd 5- Sch A. JORDAN KUTEV (604-299-3222) Coordination 6- Sch B. JOSEPH KLARICH (604-568-9373) Structural 7- Sch B. HEQING JIAN (778-987-7461) Geotechnical 8- Sch L. PAUL WHITEHEAD (604-461-912) Landscaping 9- Sch B. JORDAN KUTEV (604-299-3222) Architecture | NULL
BP-2020-00953 | 2020-05-21 | 2800 E 1ST AVENUE, Vancouver, BC V5M 1A8 | Building Permit | Building Permit (BP) | Addition / Alteration | Completed | Field Review - Addition / Alteration - #316 - 3rd floor Interior alterations only and the expansion of unit #316 into unit #314 by creating a 3'-2" opening at an existing partition and also to infill an existing opening with a partition at this existing General Office use at unit #316 at this existing commercial Building 3. Unit #316 to be retained. Tenant: AMJ Law Firm. OK for field review as per Howie Chow, March 10, 2020. Note: 1. Energy Upgrade: E2 - Lighting - Upgrade to incorporate Automatic Full OFF (per 9.4.1.1.(h) of ASHRAE 90.1-2016) | 4000
EP-2020-05504 | 2020-08-25 | 5312 VICTORIA DRIVE, Vancouver, BC V5P 3V7 | Electrical Permit | Commercial | Renovation | Completed | Installation / Repair - Commercial - adding 3 2x4 48" t8 flourescent light fixtures to existing lighting circuit. then rewiring them all to bypass the ballast for 120v led t8 tubes. | 3000
EP-2020-05505 | 2020-07-28 | 943 W BROADWAY #730, Vancouver, BC V5Z 4E1 | Electrical Permit | Commercial | Renovation | Completed | Installation / Repair - Commercial - UNIT#730 upgrade lighting,replace switching and receptacles. add new circuits. Low voltage comunication wires. Low voltage strip lighting class 2 No Building work proposed | 5000
SP-2020-01180 | 2020-07-24 | 1034 E 14TH AVENUE, Vancouver, BC V5T 2N9 | Sprinkler Permit | Residential | New | Completed | Residential - new sprinkler system Building permit work description: Reconstruction, addition, and conversion of this existing character one-family dwelling to a two-storey and basement multiple conversion dwelling containing two units at the front (North) of this site. DWELLING TO BE SPRINKLERED TO NFPA 13R Rev. #1 - July 10, 2020 (In progress) - change steps at rear deck. - delete coat closet, relocate pantry door - decrease size of dining room window - material change on front porch stair from concrete to wood - add rigid xps insulation below grade at the foundation wall. - relocate lower unit electrical panel - update roof plan to show skylights. Schedules submitted: A/B (Arch) by Michael Lemon, AIBC, 604-767-8812 B (Struct & Geotech) by Carlos Chiu, P.Eng, 604-737-9830 Notes: 1. Related to BP-2019-00957 for Infill dwelling 2. Permit issued pursuant to VBBL 2014 | NULL
EP-2020-05509 | 2020-07-27 | 483 E 58TH AVENUE, Vancouver, BC V5X 1W1 | Electrical Permit | Residential | New | Completed | Installation / Repair - Residential - Tv,telephone, security alarm prewire and complete -To construct a 2 storey laneway house building with an open parking pad providing 1 parking space over gravel, having vehicular access from the 20' Lane. | 800
EP-2020-05512 | 2020-07-29 | 5232 HOY STREET, Vancouver, BC V5R 4P1 | Electrical Permit | Residential | Renovation | Completed | Installation / Repair - Residential - service upgrade from 100A to 125A Renovation in basement for secondary suite -complete basement suite wiring, provide sub panel for upstairs ** -Interior alterations only and a change of use to provide renovations to the basement floor for a new Secondary Suite and minor improvements to the main floor for this proposed One-Family Dwelling with Secondary Suite building. | 10000
GP-2020-00758 | 2020-03-20 | 724 W 19TH AVENUE, Vancouver, BC V5Z 1X2 | Gas Permit | Residential | New | Issued | Residential - fireplace installation -To construct a 2 storey + cellar one-family with a detached accessory building (garage) at the rear providing 2 parking spaces, having vehicular access from the lane. | NULL
SP-2020-00438 | 2020-03-11 | 2835 TRINITY STREET, Vancouver, BC V5K 1E8 | Sprinkler Permit | Residential | New | Completed | Residential - To construct a 1 storey laneway house building ($152,250.00) with an open parking pad providing 1 parking space having vehicular access from the lane. 1. Covenant registered at the Land Title Office under CA7180873 2. No Strata Titling permitted 3. No A/C unit proposed 4. Schedule B Alan Prahalad P.Eng (604-831-1431) Structural & Geotechnical 5. BC Housing Nordic Projects Ltd Note: Parking for the site has been provided under DB-2018-04537 Note: This is a 1 1/2 storey building pursuant to the Zoning & Development By-law ******THIS PERMIT HAS BEEN ISSUED UNDER THE REQUIREMENTS OF VBBL 2014 AND THE GREEN HOMES PROGRAM****** | NULL
PP-2020-00770 | 2020-03-20 | 2886 TRINITY STREET, Vancouver, BC V5K 1E9 | Plumbing Permit | Residential | New | Completed | Residential - new house plumbing work To construct a 2 storey + cellar one-family dwelling with a secondary suite located in the cellar with a detached accessory building (garage), at the rear providing 2 parking spaces and one adjacent open parking pad, having vehicular access from the lane. | NULL
GP-2020-00759 | 2020-03-20 | 4439 W 8TH AVENUE, Vancouver, BC V6R 2A3 | Gas Permit | Residential | New | Completed | Residential - Venting and hook up only for one fireplace -To construct a 2 storey + basement one-family with a detached accessory building (garage) at the rear providing 2 parking spaces, having vehicular access from the lane. | NULL
EP-2020-01920 | 2020-03-20 | 348 E 39TH AVENUE, Vancouver, BC V5W 1K4 | Electrical Permit | Residential | New | Completed | Installation / Repair - Residential - NEW ELECTRICAL SERVICE FOR DUPLEX MAIN SERVICE 200MPS 125AMPS TO EACH UNIT -To construct a 2 storey two-family dwelling with a detached accessory building (garage) providing 2 parking spaces having vehicular access from the lane. -A/C Unit proposed – (2) ext. components located in Rear Yard, (2) int. components located on 2nd floor in hallway closet for both units. -THIS PERMIT HAS BEEN ISSUED UNDER THE REQUIREMENTS OF VBBL 2014 AND THE GREEN HOMES PROGRAM | 22000
SP-2020-01184 | 2021-03-30 | 1615 FRANKLIN STREET, Vancouver, BC V5L 1P5 | Sprinkler Permit | Commercial | New | Issued | Commercial - Installation of automatic sprinkler system and standpipe in this construct a 7 storey industrial building (mini storage warehouse) on this existing site. Note: This application is reviewed under VBBL 2014. | NULL
BP-2020-02287 | 2020-09-25 | 555 ROBSON STREET, Vancouver, BC | Building Permit | Building Permit (BP) | Addition / Alteration | Completed | Field Review - Addition / Alteration - #600 - 6th floor Interior alterations to provide improvements for this existing full floor office tenant on the 6th floor of this existing commercial building. Scope of work: renovations to the staff lounge and create a copy machine area and reception waiting are in the southwest portion of this floor. Revision #1 - add a wall to enclose copy area (604) - delete millwork island in staff kitchen (602) - no change to project value - additional elevation page added to set (ID08) Selected Energy Upgrade: E2 - Lighting - Upgrade to Local Control (per 9.4.1.1.(a) of ASHRAE 90.1-2016) Ok for field review per L Clarke July 24, 2020 | 77000
EP-2020-05513 | 2020-07-24 | 477 W 59TH AVENUE, Vancouver, BC V5X 1X4 | Electrical Permit | Commercial | New | Expired | Temporary Power - Commercial - To provide temporary power to this site. | NULL
SP-2020-01185 | 2020-08-10 | 1481 CONTINENTAL STREET, Vancouver, BC V6Z 1R8 | Sprinkler Permit | Commercial | Tenant Improvement | Completed | Commercial - 1481 Continental - For sprinkler system alterations to the 2014 VBBL and NFPA 13, 2013 for the tenant improvements to provide interior alterations, change of use, and change of major occupancy classification of the existing retail shell at 1481 Continental Street to a Restaurant – Class 1 in this existing mixed-use high building. Included in the scope of work is installation of kitchen cooking equipment and their ventilation system. This application does not include any of the following: 1. Not more than 20 sprinklers (add, relocate, or remove), 2. hydraulic calculations, 3. change in occupancy and /or hazard classification, 4. warehouse storage arrangements, 5. mobile compact storage arrangements, 6. alternative solutions, 7. changes to the sprinkler system supply piping (e.g. valves, mains, cross-mains, branch-lines, etc.), or 8. flexible sprinkler pipe. Notes: - Permit issued during COVID-19 | NULL
EP-2020-05514 | 2020-07-27 | 738 BROUGHTON STREET #2602, Vancouver, BC V6G 3A7 | Electrical Permit | Commercial | Tenant Improvement | Completed | Installation / Repair - Commercial - Extra Low Voltage - Audio, TV, Motorized Shades, Network,Data, Cable -Interior and exterior alterations to an existing top floor multi-level dwelling unit (#2602) in this existing hi-rise building. Exterior alterations involved the removal of an existing unauthorized unheated glazed sun-room which will then be replaced by a new unheated glazed sun-room of approximately 324.5 sq. ft on the roof, and, the interior alterations involve renovation of 2 existing bathrooms within the same suite. Scope of work includes installing impervious floor surface such as tile in the sun-room and reverting an enclosed balcony built without permit into an open balcony on the lower level of this unit. | 3830
EP-2020-05516 | 2020-07-30 | NULL | Electrical Permit | Commercial | NULL | Expired | Special Event - >>>>>SPECIAL EVENT<<<<<< -Freedom March - Previous: EP-2020-04541-Expired Install 75 kw generator to power Stage ,Video Wall and Broadcast Mobile | NULL
EP-2020-05515 | 2020-07-28 | 428 PACIFIC STREET, Vancouver, BC | Electrical Permit | Commercial | Tenant Improvement | Completed | Installation / Repair - Commercial - Run new powersupply cable for replacement pool dehumidifier unit (new unit rated at higher FLA than original unit) and install new disconnect switch. Disable existing power supply. | 10000
EP-2020-05518 | 2020-07-28 | 1010 HOWE STREET, Vancouver, BC V6Z 1P5 | Electrical Permit | Commercial | Addition | Completed | Installation / Repair - Commercial - Install additional 100amp 3ph sub-panel, supply conductors and energize flex 27 cabinet. For Freedom Mobile cellular site. ******* -Exterior alterations only to replace three (3) existing antennas with new antennas on existing wall mounts, and to replace three (3) existing antennas with new antennas on new wall mounts, and to add three (3) future antennas on new wall mounts, and to remove one (1) equipment cabinet, and to install a new equipment cabinet on the step and landing at the main floor roof for Freedom Mobile at this existing mixed-use commercial and residential building. -This work has been designed to VBBL 2019 Schedule A & Schedule B Structural submitted per Greg Findlay, 604-734-8822 Schedule B Electrical submitted per Chris Barrett, 604-734-8822 Energy Checklist Exemption: Freedom Mobile Antenna & Equipment | 2000
BP-2020-02288 | 2020-09-08 | 942 E 21ST AVENUE, Vancouver, BC V5V 1S5 | Building Permit | Building Permit (BP) | Addition / Alteration | Completed | Field Review - Addition / Alteration - Interior alterations to provide improvements to the 1st and 2nd storeys, including a new interconnection and exterior alterations to provide a new 4'-0" wide by 1'-6" high window at the west elevation for the existing master bedroom on the 2nd storey, at this existing One-Family Dwelling with Secondary Suite building. Scope of work: Basement - convert bed room to playroom, new doors, new stairs, and storage under stairs Main fl - new doors & one window, replace stairs and handrail, and new gas fireplace, OK to process as BP only for exterior alterations to provide a new 4'-0" wide by 1'-6" high window at the west elevation as per Sonia Erichsen, July 24, 2020. OK for field review as per Howie Chow, July 24, 2020. Schedule B Structural, Geotechnical Temp & Permanent submitted per Jeff Allester, 604-228-0518 REUP submitted per Tao Xue, 778-898-3296 Scope of work to include energy upgrade in accordance with Article 11.2.1.4 of the 2019 Vancouver Building By-law. Blower door air sealing as per the Energy Efficiency Upgrade Details noted in the Energuide Report. | 65000
GP-2020-01931 | 2020-07-27 | 545 E 22ND AVENUE, Vancouver, BC V5V 1V2 | Gas Permit | Residential | New | Completed | Residential - Install Fireplace and required venting. To construct a two-storey two-family dwelling with two secondary suites in the basement and a surface parking and detached accessory building (garage) at the rear providing 3 parking spaces total and having vehicular access from the lane. Note: This is a 2 storey building pursuant to the Zoning and Development By-Law 1. Non-stratification covenant registered under CA7946310 2. A/C units proposed in the rear 3. No bar sink proposed 4. Schedule B: Beerinder Singh Sidhu, P.Eng (604.339.0034) Structural 5. Schedule B: Zhao Guan, P.Eng (778.868.5635) Geotechnical 6. HPO: PD Moore Homes Inc | NULL
GP-2020-01932 | 2020-07-27 | 547 E 22ND AVENUE, Vancouver, BC V5V 1V2 | Gas Permit | Residential | New | Completed | Residential - Install Fireplace and required venting. To construct a two-storey two-family dwelling with two secondary suites in the basement and a surface parking and detached accessory building (garage) at the rear providing 3 parking spaces total and having vehicular access from the lane. Note: This is a 2 storey building pursuant to the Zoning and Development By-Law 1. Non-stratification covenant registered under CA7946310 2. A/C units proposed in the rear 3. No bar sink proposed 4. Schedule B: Beerinder Singh Sidhu, P.Eng (604.339.0034) Structural 5. Schedule B: Zhao Guan, P.Eng (778.868.5635) Geotechnical 6. HPO: PD Moore Homes Inc | NULL
DB-2020-00954 | 2020-06-30 | 1828 E 38TH AVENUE, Vancouver, BC V1V 1V1 | Building Permit | Development and Building Permit (DB) | New Building | Completed | Low Density Housing - New Building - To construct a 1 storey laneway house building ($219,190) with an attached garage providing 1 on grade parking space, having vehicular access from the lane. Note: This is a 1 storey building pursuant to the Zoning & Development By-law 1- Revision #1 - 2 A/C units proposed, interior and exterior 2- Structural and geo-technical schedule B: Tsung-Hua Yang (604.729.0585) 3- HPO: Crescent Quality Homes Inc. "Combustible projections or roof soffits on an exposing building face shall not project to less than .45m from the property line and shall be in compliance with VBBL 2019 9.10.15.5.(9)" The entire building, INCLUDING THE ATTACHED GARAGE (if applicable), to be sprinklered to NFPA 13D Enhanced. Any alterations or conversions to the attached garage (if applicable) to habitable living space shall not be permitted without first obtaining the approval of the Director of Planning and the Chief Building Official. Thermal protection measures and Laneway house design guidelines shall be required to be met prior to the approval of the conversion. Note: Bldg 1 (principal bldg) addressed 5448 Commercial is retained on site. ******THIS PERMIT HAS BEEN ISSUED UNDER THE REQUIREMENTS OF VBBL 2019 AND THE GREEN HOMES PROGRAM****** | 219190
EP-2020-01923 | 2020-03-20 | 1798 ONTARIO STREET, Vancouver, BC | Electrical Permit | Commercial | Addition | Completed | Installation / Repair - Commercial - Extra Low Voltage - ABM vestibule/entry: installation of Two (2) new Axis P3245-V IP vandal resistant dome cameras in the vestibule; installation of two (2) new Bravo III motion detector, one (1) new card reader, one (1) new electric strike, one (1) new Wiegand interface module, one (1) new fuse block, four (4) new concealed door contacts and associated locking hardware (provided by locksmith subcontractor). Installation of a 8-port POE Switch. -no maglocks | 2894.48
EP-2020-01925 | 2020-03-20 | 3318 KINGSWAY, Vancouver, BC | Electrical Permit | Commercial | Addition | Completed | Installation / Repair - Commercial - Extra Low Voltage - ABM vestibule/entry: installation of Two (2) new Axis P3245-V IP vandal resistant dome cameras in the vestibule; installation of One (1) new Bravo 360° motion detector, one (1) new card reader, one (1) new electric strike, one (1) new Wiegand interface module, one (1) new fuse block, two (2) new concealed door contacts and associated locking hardware (provided by locksmith subcontractor). Installation of 1 new 8-port POE Switch. -no maglocks | 2805.79
PP-2020-00771 | 2020-03-24 | 3256 LAUREL STREET, Vancouver, BC V5Z 3T9 | Plumbing Permit | Residential | Renovation | Cancelled | Residential - PLUMBING FIXTURES - PVR 3/4. REF: CF-2018-006107 AMENDMENT: April 27, 2020 Add fixtures on the basement. 1 water closet, 1 wash basin, 1 bath tub, 1 kitchen sink, 1 dish washer, 1 automatic washer and 1 floor drain. Re-pipe the house with pex Building permit work description: To permit exterior and interior alterations and to change the use to a one family dwelling with secondary suite on this existing inside with lane site. Scope of work to include: Relocating the furnace and ducting, adding a kitchen and rearranging the walls to create a suite in the basement. Relocating laundry into basement suite and adding additional laundry on main floor. Satisfy alterations to the front porch and remove enclosed area under front porch. Rear storage to remain unheated and for storage only. Note: - No strata-titling will be permitted. - This is a two-storey building pursuant to the Zoning and Development By-law. - An annual Vancouver Business License must be obtained prior to the rental of this approved one-family dwelling and/or secondary suite on this site. - Provide minimum headroom of 6’-6” over 80% of the suite area and all exit routes. - Smoke alarms to be installed in compliance with Subsection 9.10.19., Division B of the Vancouver Building By-law (2014) - Carbon monoxide alarms shall be installed in conformance to Subsections 6.2.4. and 9.32.4., Division B of the Vancouver Building By-law - Energy efficiency upgrade to be in conformance with Table 11.2.1.4. of the Vancouver Building By-law | NULL
BP-2020-00955 | 2020-05-04 | 4118 W 13TH AVENUE, Vancouver, BC V6R 2T6 | Building Permit | Building Permit (BP) | Addition / Alteration | Completed | Field Review - Addition / Alteration - Interior alterations to remove load bearing walls and renovate this existing one family dwelling building on this site. REUP form prepared by: Tao Xue (Great Vancouver Home Inspector Services Ltd.) 778.898.3296 Energuide File #: 5897D00088 Letters of assurance submitted: Sch B (Struct): J.J.S. Hui, P.Eng, 778.319.3403 Note: - New bar sink proposed in Rec Room on basement floor OK for field review as per Jamie Zhang, Mar.10/20 | 30000
EP-2020-05519 | 2020-07-30 | 1831 ROBSON STREET, Vancouver, BC V6G 1E4 | Electrical Permit | Commercial | Tenant Improvement | Completed | Installation / Repair - Commercial - No new wiring. Replace two fixtures in machine room with new 4' LED fixtures c/w cages. Replace receptacle in machine room with new GFCI receptacle. Replace existing elevator disconnect in machine room with new c/w fuses and cable to controller. | 1500
GP-2020-01938 | 2020-07-27 | 2926 W 3RD AVENUE, Vancouver, BC V6K 1M7 | Gas Permit | Residential | Renovation | Completed | Residential - furnace re and re | NULL
GP-2020-01934 | 2020-07-27 | 2038 E 4TH AVENUE, Vancouver, BC V5N 1K4 | Gas Permit | Residential | New | Completed | Residential - Install Fireplace and required venting. 2 FD + Cellar + Garage To construct a 2 storey + cellar two-family dwelling with a detached accessory building (garage) and 1 open parking at the rear providing 2 parking spaces, having vehicular access from the lane. 1. (2) A/C units proposed – (1) ext. unit located in sunken patio in front yard, (1)ext. unit located in rear yard 2. Bar sink located in front unit cellar 3. Schedule B: (B.S. Sidhu) P.Eng (604.339.0034) Structural & Geotechnical 4. HPO: Residential Builder- (PD Moore Homes Inc) | NULL
PP-2020-02454 | 2020-07-30 | 1155 ROBSON STREET, Vancouver, BC | Plumbing Permit | Commercial | Addition | Completed | Commercial - unit# 413 - Adding [1] DCVA backflow for water cooler | NULL
SP-2020-01186 | 2021-01-21 | 5455 KILLARNEY STREET, Vancouver, BC V5R 3W3 | Sprinkler Permit | Residential | New | Completed | Residential - Main Building Permit for total five buildings one this site (4 1FD + 1FD w/ secondary suite). To construct a two-storey One-Family Dwelling with basement secondary suite (Building A) on this site. Building A - $450,000 Note: This permit is reviewed under VBBL2019. Install automatic sprinkler system and standpipe. | NULL
PP-2020-02457 | 2020-07-28 | 3531 E 48TH AVENUE, Vancouver, BC V5S 1H6 | Plumbing Permit | Residential | New | Completed | Residential - LWH - new plumbing To construct a 1.5 storey laneway house building + 1 on grade parking space, having vehicular access from the lane. Note: This is a 1 1/2 storey building pursuant to the Zoning & Development By-law 1. Schedule B, Yatendra Kumar Sharma P.Eng (778-863-7076) Structural & Geotechnical 4. No A/C proposed | NULL
DB-2020-00956 | 2020-09-29 | 3450 QUADRA STREET, Vancouver, BC | Building Permit | Development and Building Permit (DB) | New Building | Completed | Low Density Housing - New Building - 1 Storey LANEWAY HOME + BASEMENT To construct a 1 storey laneway house building ($241,790.00) with a Basement. 2. No Strata Titling permitted 3. No A/C Unit proposed 4. Schedule B: (O. Wegner) P.Eng (604.579.0110) Structural 5. Schedule B: (P.K.L Fong) P.Eng (604.837.3205) Geotechnical 6. BC Housing (Smallworks Studio and Laneway Housing Inc.) NOTE: To achieve the required FSR. A floor space exclusion of 3% has been applied to this application as per section 11.24.18 of the district schedule, to accommodate improved building performance. Address has been assigned per the approved plans as the fire/emergency access to the laneway house is from the West side. This access must be provided & maintained at Quadra Street at all times in accordance with the Building By-law. "Combustible projections or roof soffits on an exposing building face shall not project to less than .45m from the property line and shall be in compliance with VBBL 2019 9.10.15.5.(9)" The entire building, INCLUDING THE ATTACHED GARAGE (if applicable), to be sprinklered to NFPA 13D. ******THIS PERMIT HAS BEEN ISSUED UNDER THE REQUIREMENTS OF VBBL 2019 AND THE GREEN HOMES PROGRAM****** Addressing Notes: Building 1 (Existing) 3397 Quesnel Drive - One Dwelling Building 2 3450 Quadra St - Laneway House (1 storey + Basement) | 241790
EP-2020-01928 | 2020-03-25 | 590 NICOLA STREET, Vancouver, BC V6G 3J8 | Electrical Permit | Residential | Tenant Improvement | Completed | Installation / Repair - Residential - Level 2 MURB Installation EVSE | 12500
SP-2020-00439 | 2020-03-26 | 3619 KINGSWAY, Vancouver, BC V5R 5M1 | Sprinkler Permit | Commercial | Tenant Improvement | Completed | Commercial - no sprinklers will be moved/added or eliminated. Building inspector has requested a city sprinkler inspection by the city inspector on permit. NOTE: No sprinkler work is permitted under this inspection. To determine whether the existing sprinkler system complies to current sprinkler coverage standards Reference to BP-2018-01318 | NULL
BP-2020-02289 | 2020-09-16 | 5388 CYPRESS STREET, Vancouver, BC V6M 3R4 | Building Permit | Building Permit (BP) | Addition / Alteration | Completed | Field Review - Addition / Alteration - Interior alterations to provide improvement to this existing one family dwelling with work to include renovations to kitchen and bathrooms, removal of fireplace and secondary stair from main to basement level, change window glass to double glazing on the second floor only, retaining window trim and header, and replace torch on roof over porches front and back, and install new sprinkler system and new floor radiant heat. Ok for field review per L Clarke July 24, 2020 Structural Schedule B submitted by Zhi Yi You, 778.302.2155 | 95000
PP-2020-02458 | 2020-10-16 | 1929 W 3RD AVENUE, Vancouver, BC V6J 1L3 | Plumbing Permit | Commercial | Renovation | Completed | Commercial - replacement of 28 meters (90 feet) of hot water recirc piping in the first floor hallway ceiling Building permit work description: Exterior and interior alterations to the lobby and repairs to the hallway damaged by flood on the 1st floor in this existing Multiple Dwelling Building (Sharmerob Manor). Scope of work Includes: interior demolition of ceiling and walls damaged by flood; Install new wood door, sidelights and bulkhead in lobby; install new water line, ceiling and walls in hallway and 1st floor lighting. OK for DB field review per N. Bahr Notes: Energy Upgrade: Lighting compliance form accepted, REUP form and EnerGuide assessment not required per Brady Faught May 26, 2020. Building Not Sprinklered – No sprinkler permit required. | NULL
SP-2020-01187 | 2020-07-27 | 555 W HASTINGS STREET, Vancouver, BC V6B 1M1 | Sprinkler Permit | Commercial | Renovation | Completed | Commercial - Relocate one head add two new #2380 - 23rd floor Interior alterations to provide for the expansion of an existing General Office tenant in #2380 into #2320 (retaining #2380) and providing tenant improvements in this existing Vancouver Heritage "B" building. Scope of work: Per the 2019 VBBL to remove the suite entry doors to expand #2380 into #2320, remove/construct partition walls, doors, lighting, ceiling work, finishes, power and data, electrical, plumbing and sprinkler work This application does not include any of the following: 1. Not more than 20 sprinklers (add, relocate, or remove), 2. hydraulic calculations, 3. change in occupancy and /or hazard classification, 4. warehouse storage arrangements, 5. mobile compact storage arrangements, 6. alternative solutions, 7. changes to the sprinkler system supply piping (e.g. valves, mains, cross-mains, branch-lines, etc.), or 8. flexible sprinkler pipe. | NULL
GP-2020-01939 | 2020-07-27 | 1919 W 13TH AVENUE, Vancouver, BC V6J 2H5 | Gas Permit | Residential | Renovation | Completed | Residential - Installation of 1 gas fireplace - venting and hook up only Interior alterations only to provide improvements to this existing residential dwelling unit at 1919 W. 13th Avenue at this existing Multiple Conversion Dwelling Building. Scope of work to include interior renovation, remove wall between kitchen and dining, update bathrooms with new finish and work related to plumbing and electrical. | NULL
BP-2020-02290 | 2020-08-27 | 529 E HASTINGS STREET, Vancouver, BC | Building Permit | Building Permit (BP) | Addition / Alteration | Completed | Field Review - Addition / Alteration - Change of use from herbalist (E) to cannabis retail (E) in this existing commercial space for a limited period of time and interior work to add security door and security mesh on walls at storage room. Ok for field review per L Clarke July 24, 2020 Related to DP-2020-00321 Energy Upgrade: E2 - Lighting - Upgrade to incorporate Scheduled Shutoff (per 9.4.1.1.(i) of ASHRAE 90.1-2016) DBI to determine if separate sprinkler permit is required | 5000
DB-2020-02291 | 2020-08-20 | 1639 W 2ND AVENUE, Vancouver, BC V6J 1H3 | Building Permit | Development and Building Permit (DB) | Addition / Alteration | Issued | Enquiry Centre - Addition / Alteration - Exterior alterations to provide for the removal and replacement of three (3) panel antennas, and the installation of three (3) new panel antennas, and the retention of three (3) existing panel antennas on the roof, including equipment to be located on the ground at this existing commercial building for Rogers Communications Inc.. OK for exterior alterations to install panel antennas and equipment to be located on the ground as per Marie Linehan, July 24, 2020. OK for SIPS processing as per Howie Chow, July 24, 2020. Note: It is the responsibility of the Applicant/Owner to call for a final inspection once the Schedule C-A and C-B (Letters of Assurance) are received as per the District Building Inspector. | 75000
EP-2020-05528 | 2020-07-27 | 8525 RIVER DISTRICT CROSSING, Vancouver, BC V5S 0C8 | Electrical Permit | Commercial | New | Completed | Installation / Repair - Commercial - CCTV installation ************** AMEND: Sept. 4th Amend Address to: 8525 River District Crossing -Tenant improvement for a new retail store with pharmacy (Shoppers Drug Mart) (first tenant improvement) | 4000
GP-2020-01941 | 2020-07-28 | 3431 E 48TH AVENUE, Vancouver, BC V5S 1H6 | Gas Permit | Residential | New | Completed | Residential - to install one Boiler and one Range To construct a 2 storey laneway house building with 1 open parking pad and a detached garage, providing a total of 2 parking spaces, having vehicular access from the lane. Note: This is a 1 ½ storey building pursuant to the Zoning & Development By-law 1. Covenant registered at the Land Title Office under CA8020013 2. No Strata Titling permitted 4. Schedule B: Makhan S. Dhillon P.Eng (604-537-6271) Structural & Geotechnical 5. HPO: Residential Builder- JB Pacific Homes Limited | NULL
PP-2020-02461 | 2020-07-28 | 5945 ARLINGTON STREET, Vancouver, BC V5R 4N2 | Plumbing Permit | Residential | New | Completed | Residential - 1FD+SS - to install new plumbing fixtures To construct a 2 storey one-family dwelling with a secondary suite located in the Cellar with 1 open parking over gravel, providing 1 parking space, having vehicular access from the 20' Lane. 1. Covenant registered at the Land Title Office under CA8099784 2. No Strata Titling permitted 3. A/C Unit proposed at rear yard 4. Bar sink located in cellar | NULL
EP-2020-05530 | 2020-07-30 | 666 BURRARD STREET, Vancouver, BC V6C 2X8 | Electrical Permit | Commercial | Addition | Issued | Installation / Repair - Commercial - 1) Supply and install #6/3C AC 90 cable as per the engineer’s specification from the UPS panel on the 14th floor to the 35th floor network room, 2) Supply and install 15A, 120V outlet in 35th floor communications room fed from UPS distribution on the 14th floor, 3) Supply and install two FT6 rated CAT5E cables from the 14th floor server room to the 35th floor network room, 4) Firestop and label both power and data riser cables in telephone riser 2, 5) Supply and install 1.5” conduit on rooftop from the antenna tower to the mechanical room near chiller well, -Our work does not include any building permitted work. No structural work was completed under our permit. Any penetrations were existing to the building and reviewed by building management and their riser management contractors. | 21500
PP-2020-02463 | 2020-07-28 | 3159 W 19TH AVENUE, Vancouver, BC V6L 1E8 | Plumbing Permit | Residential | New | Completed | Residential - LWH - To install piping and fixtures for a new laneway house. To construct a 2 storey laneway house building with an open parking pad providing 1 parking space over gravel, having vehicular access from the 20' Lane. Note: This is a 1 ½ storey building pursuant to the Zoning & Development By-law. 1. Covenant not required 2. No Strata Titling permitted 3. No A/C Unit proposed | NULL
EP-2020-05531 | 2020-07-28 | 6414 CHESTER STREET, Vancouver, BC V5W 3C3 | Electrical Permit | Residential | New | Completed | Installation / Repair - Residential - DUPLEX ELECTRICAL SERVICE ,ROUGH WIRING AND FINISHING To construct a two-storey two-family dwelling ($704,195.00) with a detached accessory building (garage) at the rear providing 2 parking spaces, having vehicular access from the lane. Note: This is a 2 storey building pursuant to the Zoning and Development By-Law 1. A/C units proposed in rear yard 2. Bar sinks (2) proposed in basement 3. Schedule B: YATENDRA KUMAR SHARMA P.Eng (778.863.7076) Structural & Geotechnical 4- HPO: Residential Builder- GB Holdings Ltd Address Note: 6414 Chester St - One Family Dwelling (Front unit) 6416 Chester St - One Family Dwelling (Back Unit) Address assigned per approved plans. Fire and Emergency street access to the back unit is from the south side. Street access must be provided and maintained at all times. The building addresses are to be posted and to be visible from the street in accordance with the Building By-law. **No archaeological investigation is required at this time. The applicant should be notified that there is always a possibility of previously unknown archaeological materials to be present on the property and if found all work on the property must stop and the Provincial Archaeological Branch must be notified.** ******THIS PERMIT HAS BEEN ISSUED UNDER THE REQUIREMENTS OF VBBL 2014****** | 20000
SP-2020-01189 | 2020-08-06 | 1812 DUNBAR STREET, Vancouver, BC V6R 3M2 | Sprinkler Permit | Residential | New | Completed | Residential - To install 29 sprinkler heads Exterior and interior alterations and change of use of this existing character assessed one-family dwelling to a one family dwelling with secondary suite. Scope of work includes new basement foundations, add two bedrooms in the basement, create a one-bedroom secondary suite in the basement, interior layout changes on all floors, upgrade exterior walls to meet VBBL 2014 energy requirements, change existing stucco cladding to fibre cement cladding and add a rear deck (relaxation approved by planner, see notes below). Notes: 1. Entire building to be sprinklered to NFPA-13D. 2. Building Depth relaxed by DoP under RT-8 D.S. 4.16.2., and RT-8 Guidelines 4.16 (a) (v). 3. Sch B - Architectural - Jason Slakadan - 604 928 5301 4. Sch B - Structural - Jeff Allester, P.Eng - 604 228 0518 5. AC Unit proposed. | NULL
BP-2020-00959 | 2021-08-25 | 1303 E 19TH AVENUE, Vancouver, BC V5V 1L4 | Building Permit | Building Permit (BP) | Addition / Alteration | Issued | High Density Housing / Commercial - Addition / Alteration - Building #1, To add a Secondary Suite to the existing One-Family Dwelling building located on this site and alter the rear deck. Scope of work includes conversion of finished attic space to unfinished and removal of stair to attic. * Any condition within or around the building which could cause undue hazard or risk to persons to be corrected as directed by the Building Inspector as per 11.4.3.1. Building Review Branch Notes: - Building Permit for DP-2017-01153 - Refer to BP-2020-00958 for all reviews, notes, fees, etc. * Reviewed as per VBBL 2019 and during 2020/2021 Pandemic Crisis. | 0
BP-2020-00960 | 2020-12-09 | 922 W 23RD AVENUE, Vancouver, BC V5Z 2B3 | Building Permit | Building Permit (BP) | New Building | Issued | Low Density Housing - New Building - To construct a 2 1/2 storey + cellar one-family dwelling with a detached accessory building (garage), at the rear providing 2 parking spaces, having vehicular access from the lane. The entire building to be sprinklered to NFPA 13D. 1. A/C unit proposed in Rear Yard 2. Bar sink located in Rec Room 3. Schedule B Geoff Wensel P.Eng (778-855-2549) Structural & Geotechnical 4. BC Housing PHW Homes Inc Note: This is a 2 storey building pursuant to the Zoning and Development By-Law ******THIS PERMIT HAS BEEN ISSUED UNDER THE REQUIREMENTS OF VBBL 2014****** "Combustible projections or roof soffits on an exposing building face shall not project to less than .45m from the property line and shall be in compliance with VBBL 2014 9.10.15.5.(9)" PROPOSAL BASED ON *VBBL 2014* CONFIRMED WITH TONY CHEN ACCORDING TO CHENG WONG. SEE DOCUMENTS TAB. PSH | 1292950
BP-2020-00962 | 2020-06-17 | 922 W 23RD AVENUE, Vancouver, BC V5Z 2B3 | Building Permit | Building Permit (BP) | Salvage and Abatement | Completed | Low Density Housing - Salvage and Abatement - Salvage and Abatement Permit Development Permit DP-2018-00246 Building Permit BP-2020-00960 Deconstruction Permit BP-2020-00961 | 0
BP-2020-00963 | 2020-06-05 | 2008 W 41ST AVENUE, Vancouver, BC V6M 1Y8 | Building Permit | Building Permit (BP) | Addition / Alteration | Issued | Field Review - Addition / Alteration - Interior alterations to provide tenant improvements in this existing Public Utility building including new generator and loadbank. Scope of work: Per the 2019 VBBL to remove/construct new partition walls, doors, new roof top units, penetration through all floors for condensation pipes, new shaft walls, replacing existing windows, finishes, ceiling work, new automatic car/pedestrian gate, new generator and loadbank, electrical, mechanical and plumbing work. REVISION #1: interior partitions scope of work reduced, mechanical and electrical scope of work reduced, and select exterior glazing left out of the original scope. Feb 2, 2021 mlh Selected Energy Upgrade: E2 - Lighting - Upgrade to Restricted to Manual ON (per 9.4.1.1.(b) of ASHRAE 90.1-2016) TENANT: BC Tel Letters of Assurance submitted by: Schedule A and Architectural Schedule B, John E. Gustavson, Architect, ph: 604-687-2511 Mechanical Schedule B, Maciej Sobczyk, P.Eng., ph: 604-375-9756 Electrical Schedule B, Andrew Tashiro, P.Eng., ph: 604-685-9381 Structural Schedule B, Nicole Babuik, P.Eng., ph: 604-738-0048 Schedule D, Karen Kga Kwan, P.Eng., ph: 604-738-0048 Geotechnical Schedule B, Paul A. Davies, P.Eng., ph: 604-395-2300 Building Sprinklered – Building inspector to determine on site if a separate sprinkler permit is required. OK for Field Review per W. Wong/J. Steen - March 10, 2020 NOTE: related to DP-2020-00195 Processed Thru FIT | 800000
SP-2020-01190 | 2021-03-26 | 5018 NANAIMO STREET, Vancouver, BC V1V 1V1 | Sprinkler Permit | Residential | New | Issued | Residential - 5018 Nanaimo St (Building 2) - For all sprinkler work to the 2014 VBBL; NFPA 13D, 2010 for this newly construct a three-storey infill building (Building 2) containing two dwelling units at the rear of the site. This application does not include any of the following: • Flexible sprinkler pipe. • Alternative solutions. Related Permits: 1. SP-2020-01191 2308 E 34th Av (Building 1) Notes: 1. Permit reviewed during COVID-19 pandemic. 2. Sprinkler Engineer of Record, Mr. Paul Rex Bailey, P.Eng. | NULL
SP-2020-01191 | 2021-03-05 | 2308 E 34TH AVENUE, Vancouver, BC V5R 2S7 | Sprinkler Permit | Commercial | New | Issued | Commercial - 2308 E 34th Av (Building 1) - For all sprinkler work to the 2014 VBBL; NFPA 13, 2013 as part of this F4, S4, N4, A4 and E4 upgrades to all for interior and exterior alterations to alter and convert the existing 2-storey heritage building under the Heritage Restoration Covenant (Building 1, containing retail on the main floor (SHELL ONLY) and a dwelling unit at the second floor), along with the addition of a two-storey dwelling unit and to develop a new two-family infill dwelling (Building 2, under separate permit) at the rear of the site. Including: BP Rev# 1 - Aug. 20, 2020 W.NG - To change the plywood shear walls around the inside of the exterior wall of the existing building to reinforced shotcrete walls. BP Rev# 2. Jan. 27, 2021 W.NG. - Interior and exterior changes as per revised drawing. Revision has been reviewed and approved by Troy Tenney Oct. 09, 2020 This application does not include any of the following: • Warehouse storage arrangements, or mobile compact storage arrangements. • Flexible sprinkler pipe. • Information Technology Equipment Rooms (e.g. IT Rooms, LAN Rooms, etc.). • Alternative solutions. Related Permits: 1. SP-2020-01190 5018 Nanaimo St (Building 2) - In Review. Notes: 1. Permit reviewed during COVID-19 pandemic. 2. Sprinkler Engineer of Record, Mr. Paul Rex Bailey, P.Eng. 3. Retail spaces within the building is being constructed as SHELL ONLY, will not be occupied, and will not be used for storage. 4. Separate documents and applications are required for the tenant improvements. 5. Sprinkler pipe as identified on the drawings: ST = Black steel, BM = Blaze master and G = Galvanized. | NULL
EP-2020-01933 | 2020-03-25 | 98 W 38TH AVENUE, Vancouver, BC V5Y 2N4 | Electrical Permit | Residential | New | Completed | Installation / Repair - Residential - new House To construct a 2 storey + basement one-family dwelling with a secondary suite located in the basement. | 18000
PP-2020-00772 | 2020-03-20 | 1860 E 7TH AVENUE, Vancouver, BC V5N 1S2 | Plumbing Permit | Residential | New | Completed | Residential - Install new storm sump -To construct a 2 storey two-family dwelling with a secondary suite located in the south portion of Basement | NULL
SP-2020-00441 | 2020-03-16 | 1075 W GEORGIA STREET, Vancouver, BC V6E 3C9 | Sprinkler Permit | Commercial | Tenant Improvement | Completed | Commercial - #1920 Interior alterations to provide tenant improvements and combine the existing three office units #1920, #1960, #1980 (retaining #1920), on the 19th floor of the existing highrise commercial building on this site. This application does not include any of the following: 1. Not more than 20 sprinklers (add, relocate, or remove), 2. hydraulic calculations, 3. change in occupancy and /or hazard classification, 4. warehouse storage arrangements, 5. mobile compact storage arrangements, 6. alternative solutions, 7. changes to the sprinkler system supply piping (e.g. valves, mains, cross-mains, branch-lines, etc.), or 8. flexible sprinkler pipe. | NULL
EP-2020-01935 | 2021-01-13 | 751 BURRARD STREET, Vancouver, BC V6Z 1X6 | Electrical Permit | Commercial | New | Issued | Installation / Repair - Commercial - Extra Low Voltage - new installation of burglar alarm system at Cartier store. -Exterior and interior alterations, to interconnect and combine unit #107 and #217 to create one retail unit and to change the use of the second floor from restaurant to retail for a new retail tenant (Cartier) in this existing commercial building on this site. Work to include changes to the facade facing both Burrard and Alberni Street, new canopy along the tenant space and to remove one parking spot on parkade level 1 to provide for a new elevator. Note: This application is reviewed under VBBL 2019. “THE WORKS CONTEMPLATED IN THIS PERMIT MAY OR MAY NOT BE CONSISTENT WITH THE STRATA PLAN REGISTERED IN THE LAND TITLE OFFICE. | 9635.15
EP-2020-05535 | 2020-07-31 | 25 N KOOTENAY STREET, Vancouver, BC V5K 3P8 | Electrical Permit | Residential | New | Completed | Installation / Repair - Residential - wire new house ** -2 STOREY 1FD + SS + GARAGE To construct a 2 storey one-family dwelling with a secondary suite located in the Cellar with a detached accessory building (garage) at the rear providing 2 parking spaces, having vehicular access from the lane. -THIS PERMIT HAS BEEN ISSUED UNDER THE REQUIREMENTS OF VBBL 2014 AND THE GREEN HOMES PROGRAM ************ AMEND: July 31st -install new 200 amp service install 100 amp panel in suite | 18000
GP-2020-01945 | 2020-07-28 | 6643 BROOKS STREET, Vancouver, BC V5S 3J6 | Gas Permit | Residential | New | Completed | Residential - Venting and hook up only | NULL
EP-2020-05534 | 2020-07-29 | 738 BROUGHTON STREET #2602, Vancouver, BC V6G 3A7 | Electrical Permit | Residential | Renovation - Dwelling Unit(s) only | Completed | Installation / Repair - Residential - #2602 - Renovation to a rooftop solarium. New wiring for general receptacles. New wiring for a/v and blinds circuits. New led lighting Building permit work description: Interior and exterior alterations to an existing top floor multi-level dwelling unit (#2602) in this existing hi-rise building. Exterior alterations involved the removal of an existing unauthorized unheated glazed sun-room which will then be replaced by a new unheated glazed sun-room of approximately 324.5 sq. ft on the roof, and, the interior alterations involve renovation of 2 existing bathrooms within the same suite. Scope of work includes installing impervious floor surface such as tile in the sun-room and reverting an enclosed balcony built without permit into an open balcony on the lower level of this unit. Note: OK to process as DB for exterior alterations as per Kevin Spaans & Kim Vogt. ** The 2014 VBBL applies to this Permit application ** | 2200
EP-2020-05536 | 2020-08-13 | 550 W BROADWAY #601, Vancouver, BC V5Z 0E9 | Electrical Permit | Commercial | Renovation | Completed | Installation / Repair - Commercial - relocate the plug, remove some plugs and install kitchen GFCI plug, fridge and dishwasher replace T4 light fixtures to T4 LED light fixtures *** -#601 - Interior alterations to provide tenant improvements and a change of use from General Office to Health Care Office (Dental Clinic) for a new tenant at #601 on the 6th Level in this existing commercial building. Tenant: Dr. Kalla Ann Moltz (821 sq.ft.) Scope of work includes: Interior demolition - remove wall, door and glazing, remove carpet and flooring throughout. New walls, sinks, dishwasher, fridge and new millwork. New vinyl flooring and paint throughout. >>>>>>>>>>> AMEND: Oct. 8th -there will be no electrical equipment in contact with patients, per contractor | 900
EP-2020-05540 | 2020-08-04 | 522 MOBERLY ROAD, Vancouver, BC V5Z 4G4 | Electrical Permit | Commercial | Tenant Improvement | Completed | Installation / Repair - Commercial - New - Supply and install power to 4 power door openers. Two doors on the main floor into the parkade and two doors on P1 level into the parkade. Also ran #18/2 LVT for auto door key switch buttons. | 3450
GP-2020-01946 | 2020-07-28 | 1928 GRANT STREET, Vancouver, BC V5L 2Y9 | Gas Permit | Residential | New | Completed | Residential - To construct a 2 storey laneway house building with an open parking pad providing 1 parking space, having vehicular access from the 20' Lane. Note: This is a 1 ½ storey building pursuant to the Zoning & Development By-law. 1. Covenant registered at the Land Title Office under CA7180349 2. No Strata Titling permitted 3. No A/C Unit proposed 4. Schedule B: Sharat Chande P.Eng (604.723.7534) Structural & Geotechnical 6. BC Housing: PHW HOMES INC | NULL
PP-2020-02469 | 2020-07-28 | 1928 GRANT STREET, Vancouver, BC V5L 2Y9 | Plumbing Permit | Residential | New | Completed | Residential - LWH - SUITE 3 - New laneway house To construct a 2 storey laneway house building with no parking space (relaxation granted by Tony Chen). Note: This is a 1 ½ storey building pursuant to the Zoning & Development By-law Note: Bldg 1 (principal bldg) addressed #1-1928 Grant St. retained on site. Note: Field Review permit DB-2020-01573 must be issued prior to beginning work on the LWH. The Field Review must then be completed prior to completion of the LWH. 1. No A/C unit proposed AMEND: OCT.19/2020 CHANGE SHOWER TO TUB | NULL
EP-2020-05541 | 2020-07-29 | 1431 E 19TH AVENUE, Vancouver, BC V5N 2H9 | Electrical Permit | Residential | Renovation | Completed | Installation / Repair - Residential - Upgrade service power to the house from 60A/240V to 200A/240V | 3600
PP-2020-02470 | 2020-07-28 | 2675 WALLACE STREET, Vancouver, BC V6R 3V6 | Plumbing Permit | Residential | New | Issued | Residential - 1FD - Plumbing Works To construct a 2 storey + cellar one-family dwelling with a detached accessory building (garage), at the rear providing 3 parking spaces, having vehicular access from the lane. Note: This is a 2 storey building pursuant to the Zoning and Development By-Law 1- Bar/Sink proposed in Media Room 2- No A/C unit proposed | NULL
EP-2020-01937 | 2020-03-24 | 3460 E 45TH AVENUE, Vancouver, BC V5R 3G1 | Electrical Permit | Residential | New | Completed | Installation / Repair - Residential - New laneway house wiring and service. EVSE. Mains service: 200 amp , single phase 3 wire. House panel :70 amp. Laneway panel:125 Building permit work description: To construct a 2 storey laneway house building with an open parking pad, providing 1 parking space, having vehicular access from the lane. Note: This is a 1 ½ storey building pursuant to the Zoning & Development By-law Note: Bldg 1 (principal bldg) addressed 3456 E 45th Ave retained on site. 1. No A/C unit proposed 2. Schedule B: Jason Hui P.Eng (778.319.3403) Structural & Geotechnical 3. HPO: Residential Builder- Rishi Holdings Ltd. Address has been assigned per the approved plans as the fire/emergency access to the laneway house is from the east side. This access must be provided & maintained at all times in accordance with the Building By-law ******THIS PERMIT HAS BEEN ISSUED UNDER THE REQUIREMENTS OF VBBL 2014 AND THE GREEN HOMES PROGRAM****** | 8000
DB-2020-00965 | 2020-07-22 | 6869 DOMAN STREET, Vancouver, BC V5S 3H8 | Building Permit | Development and Building Permit (DB) | Demolition / Deconstruction | Completed | Low Density Housing - Demolition / Deconstruction - Demolition – Conventional (Standard) To demolish the existing one family dwelling building ($15,000) on this site. Note: Demo Declaration – Company Name Metro Contracting Ltd. (Contact Name:Gurvinder Sanghera) 604-729-1435 | 15000
SP-2020-00443 | 2020-03-30 | 1090 W GEORGIA STREET, Vancouver, BC V6E 3V7 | Sprinkler Permit | Commercial | Tenant Improvement | Completed | Commercial - #300 - 1090 W Georgia St (Full Floor Tenant) - for sprinkler system alterations (add and remove sprinklers, and relocate sprinkler outlets) to the 2014 VBBL and NFPA 13, 2013 for the tenant improvements to provide interior alterations to provide tenant improvements to this existing office (#300) on the 3rd floor of this existing commercial building on this site. Scope to include: Adding a T-Bar ceiling along with updating the lighting and sprinkler heads throughout. Creating one new enclave. This application does not include any of the following:? - Warehouse storage arrangements, or mobile compact storage arrangements. - Changes to the sprinkler system supply piping (e.g. valves, mains, cross-mains, etc.). - Flexible sprinkler pipe. - New alternative solutions and/or modifications to existing alternative solutions. - Change in occupancy and/or hazard classification. Notes: 1. Existing Server Room. ITE Room Letter provided. | NULL
SP-2020-01192 | 2020-09-16 | 650 W 41ST AVENUE, Vancouver, BC V5Z 2M9 | Sprinkler Permit | Commercial | Renovation | Completed | Commercial - construction of a new corridor to facilitate future construction Enabling works Interior and exterior alterations to the existing mall including: - reconfiguration of mall corridors; - reconfiguration of parking and loading spaces/access on Level P1; - new exit stairs at required locations for exiting; - relocation of a portion of the existing food court; and - addition of a temporary entrance along Cambie Street. The grease interceptor has been removed from this Building Permit application and will be submitted as part of the Tenant Improvement application. This application does not include any of the following: 1. Not more than 20 sprinklers (add, relocate, or remove), 2. hydraulic calculations, 3. change in occupancy and /or hazard classification, 4. warehouse storage arrangements, 5. mobile compact storage arrangements, 6. alternative solutions, 7. changes to the sprinkler system supply piping (e.g. valves, mains, cross-mains, branch-lines, etc.), or 8. flexible sprinkler pipe. | NULL
EP-2020-05544 | 2020-07-30 | 120 W 3RD AVENUE, Vancouver, BC V5Y 1E9 | Electrical Permit | Commercial | Addition | Completed | Installation / Repair - Commercial - Install 5 receptacle, fan forced heater 1.0kw, exit and emergency lighting, 2 light fixtures, 4 occupancy sensors, 1 vacancy sensors, 3 pull stations, 3 fire alarm bells. Removal of existing lights as per drawings. Building permit work description: Voluntary upgrade of an existing interior means of egress stair at the centre of this existing building between floor levels 1 and 2 to become an exit, separated from the remainder of the building by rated walls, closures, and 2 new vestibule at the 2nd floor level. No other VBBL Part 11 upgrades will be triggered. NOTE: THE 2019 VBBL applies to this permit application. ** This application has been reviewed during the 2020 Covid-19 Pandemic * | 8000
EP-2020-05547 | 2020-07-29 | 1554 MATTHEWS AVENUE, Vancouver, BC V6J 2S9 | Electrical Permit | Residential | New | Completed | Installation / Repair - Residential - Security Alarm, Tel/Data/Cable, CCTV Building permit work description: To develop a new two-and-one-half storey plus cellar, one-family dwelling, with detached accessory building (3 car garage) at the rear of the site having vehicular access from Matthews Avenue. Development Permit: DP-2018-00708 Development Minor Amendment DP-2020-00083 1. A/C - Heat pumps (3) located East elevation adjacent to dwelling and add generator (1) to South West Rear yard area. 2. Bar sink located at Lower Floor Plan and Play area 3. Schedule D-1: Min-Wei Chen P.Eng (604.449.7789) Structural & Geotechnical 4. Schedule B: Min-Wei Chen P.Eng (604.449.7789) Architectural 5. Schedule B: Henry Sy-Ning Hsu P.Eng (604.322.7158) Structural & Geotechnical 6. Schedule A: Stefan Jan Wiedemann , 604.313.4241 Part 5 Design ******THIS PERMIT HAS BEEN ISSUED UNDER THE REQUIREMENTS OF VBBL 2014 AND THE GREEN HOMES PROGRAM****** | 7555
EP-2020-01938 | 2020-03-26 | 3838 RUPERT STREET, Vancouver, BC V5M 2Z3 | Electrical Permit | Commercial | New | Cancelled | Interim - Commercial - INTERIM - SLAB WORK EXCLUDING HIGH VOLTAGE WORK INSTALLATION OF CORELINE, ACWU/TECH CABLES, SLAB BOXES, PVC CONDUITS No service connection will be granted under interim permit. (FULL PERMIT - EP-2020-01198) | 1000
EP-2020-02058 | 2020-03-26 | 3425 PANDORA STREET, Vancouver, BC V5K 1W7 | Electrical Permit | Residential | Renovation | Completed | Installation / Repair - Residential - Install new panel only -Just pulling the electrical meter . Taking out old panel and replacing with new one in same location | 1200
EP-2020-01941 | 2020-03-20 | 3590 RAINIER PLACE #3, Vancouver, BC V5S 4T3 | Electrical Permit | Residential | Addition | Completed | Installation / Repair - Residential - Unit #3 Add 2 plugs. Re/re ceiling fan. | 950
GP-2020-00765 | 2020-03-10 | 1738 PARKER STREET, Vancouver, BC | Gas Permit | Residential | Tenant Improvement | Completed | Residential - disconnect old gas range, install new gas range | NULL
EP-2020-01969 | 2020-03-23 | 1333 W 11TH AVENUE, Vancouver, BC V6H 0A4 | Electrical Permit | Commercial | NULL | Expired | Annual / Operating - New Annual Operating permit Valid: March 23, 2020 to March 22, 2021 | NULL
SP-2020-00444 | 2020-04-02 | 6701 CARNARVON STREET, Vancouver, BC V6N 4B7 | Sprinkler Permit | Residential | New | Completed | Residential - Building improvement,replace new electrical panel, rewiring, install appliance, install lighting fixture Exterior and interior alterations to this site with existing one-family dwelling building. Scope of work: reconfigure main and upper floors lay out work includes new interior walls insulation upgrade, washrooms, windows and chimney, retaining existing cladding, full interior cosmetic gut. | NULL
DB-2020-00969 | 2020-07-24 | 72 E 57TH AVENUE, Vancouver, BC V5X 1S4 | Building Permit | Development and Building Permit (DB) | New Building | Completed | Low Density Housing - New Building - To construct a 2 storey + cellar one-family dwelling with a secondary suite ($649,250.00) located in the basement/cellar with a Laneway house, having vehicular access from the lane. Note: Parking for the site has been provided under DB-2020-00972 (Laneway House) Note: This is a 2 storey building pursuant to the Zoning & Development By-law 1- Covenant registered at the Land Title Office under CA8229898 2- No strata titling permitted 3- No proposed bar sink 4- A/C unit proposed 5- Schedule B: Md.Shahidul Alam P.Eng (604.653.7475) Structural & Geotechnical 6- HPO: Residential Builder- Woodbine Builders Ltd Address Note: Addresses have been assigned per the approved plans, access to the secondary suite is from the east side. This access must be provided & maintained at all times and the building addresses posted to be visible from the street in accordance with the Building By-law. ******THIS PERMIT HAS BEEN ISSUED UNDER THE REQUIREMENTS OF VBBL 2019 (#12511)****** | 649250
SP-2020-01397 | 2021-02-19 | 510 W BROADWAY, Vancouver, BC V5Z 1E9 | Sprinkler Permit | Commercial | Tenant Improvement | Completed | Commercial - Sprinkler alteration for the first tenant improvement (offices) on floors 3 to 7 in a new commercial building. Vicflex AH2 48" with a max 3 bends per updated listings. COVID 2019 | NULL
EP-2020-05548 | 2020-07-29 | 6450 EAST BOULEVARD, Vancouver, BC V6M 3V9 | Electrical Permit | Residential | Renovation - Dwelling Unit(s) only | Completed | Installation / Repair - Residential - Unit#312 Replace electrical panel with a SQD 60A 16 circuits. Install two 20A circuits for kitchen counter receptacles. Install AFCI circuit for microwave. Install dishwasher circuit. Re-wire the bathroom. Replace all receptacles, switches and light fixtures NOTE: There will be no alterations to the walls. | 1950
EP-2020-05549 | 2020-07-29 | 6450 EAST BOULEVARD, Vancouver, BC V6M 3V9 | Electrical Permit | Residential | Renovation - Dwelling Unit(s) only | Completed | Installation / Repair - Residential - Unit#102 Replace electrical panel with a SQD 60A 16 circuits. Install two 20A circuits for kitchen counter receptacles. Install AFCI circuit for microwave. Install dishwasher circuit. Re-wire the bathroom. Replace all receptacles, switches and light fixtures NOTE: there will be no alterations to the walls | 1950
EP-2020-05560 | 2020-10-13 | 89 W GEORGIA STREET, Vancouver, BC V6B 0N8 | Electrical Permit | Commercial | Addition | Completed | Installation / Repair - Commercial - 11th Floor 89 West Pender Wireless and hard wired access control-NO MAG LOCKS | 4800
SP-2020-01193 | 2020-07-27 | 1030 W GEORGIA STREET, Vancouver, BC V6E 2Y3 | Sprinkler Permit | Commercial | Tenant Improvement | Completed | Commercial - UNIT# 19 Add 3 heads in new closets To permit interior alterations to this existing Office and to demise unit #1901 into two separate Office Units (#1901 & #1900) in this existing commercial building on this site. Scope to Include: Adding a demising wall to create two units. Add new entry door to existing unit #1901 and reconfigure layout in newly created unit #1900. This application does not include any of the following: 1. Not more than 20 sprinklers (add, relocate, or remove), 2. hydraulic calculations, 3. change in occupancy and /or hazard classification, 4. warehouse storage arrangements, 5. mobile compact storage arrangements, 6. alternative solutions, 7. changes to the sprinkler system supply piping (e.g. valves, mains, cross-mains, branch-lines, etc.), or 8. flexible sprinkler pipe. | NULL
DB-2020-00970 | 2020-07-24 | 72 E 57TH AVENUE, Vancouver, BC V5X 1S4 | Building Permit | Development and Building Permit (DB) | Demolition / Deconstruction | Completed | Low Density Housing - Demolition / Deconstruction - To demolish the existing one family dwelling building ($15,000) on this site. Note: Demo Declaration – Sarbjit Nahal of All right Trucking 99 LTD (604)-644-9221 | 15000
BP-2020-00971 | 2020-05-22 | 72 E 57TH AVENUE, Vancouver, BC V5X 1S4 | Building Permit | Building Permit (BP) | Salvage and Abatement | Completed | Low Density Housing - Salvage and Abatement - Salvage and abatement permit only for DB-2020-00969 and to be completed under the supervision of a registered professional. This permit does not authorize demolition, deconstruction or construction work. QP: Peter R.Van Bakel, CRM CRSP of BCQP Consultants Inc.(www.BCQP.ca) | 0
EP-2020-01942 | 2020-03-23 | 2687 E PENDER STREET, Vancouver, BC V5K 2B6 | Electrical Permit | Residential | Addition | Completed | Installation / Repair - Residential - Install 30 amp electric car charger in de attached garage | 2500
EP-2020-01946 | 2020-03-20 | 999 CANADA PLACE, Vancouver, BC V6C 3C1 | Electrical Permit | Commercial | Addition | Completed | Installation / Repair - Commercial - Heat trace to sanitary & domestic hot water in ceiling; electrical connections by others | 3826
PP-2020-00776 | 2020-03-20 | 1922 HARRISON DRIVE, Vancouver, BC V5P 2P5 | Plumbing Permit | Residential | New | Completed | Residential - Plumbing To construct a 2 storey + cellar one-family dwelling with secondary suite with a parking pad at the rear providing 2 parking spaces, having vehicular access from the lane. | NULL
EP-2020-01951 | 2020-03-20 | 3169 E 4TH AVENUE, Vancouver, BC V5M 1L6 | Electrical Permit | Residential | New | Completed | Installation / Repair - Residential - New wiring and service for the main house with secondary suite. Building permit work description: 2 Storey 1FD + SS + 1 surface parking To construct a 2 storey one-family dwelling with a secondary suite located in the Basement/Cellar with, at the rear providing 1 surface parking spaces, having vehicular access from the lane. Note: This is a 2 storey building pursuant to the Zoning and Development By-Law 1- Covenant registered at the Land Title Office under CA7818696 2- No strata titling permitted 3- A/C unit proposed at rear yard 4- 8’ bar sink proposed in basement 5- Structural & Geotechnical schedule B:Md. Shahidul Alam (604-653-7475) 6- HPO: Grohe Homes Ltd. (604-307-5671) "Combustible projections or roof soffits on an exposing building face shall not project to less than .45m from the property line and shall be in compliance with VBBL 2014 9.10.15.5.(9) The entire building, INCLUDING THE ATTACHED GARAGE (if applicable), to be sprinklered to NFPA 13D. Any alterations or conversions to the attached garage (if applicable) to habitable living space shall not be permitted without first obtaining the approval of the Director of Planning and the Chief Building Official. Thermal protection measures and Laneway house design guidelines shall be required to be met prior to the approval of the conversion. ******THIS PERMIT HAS BEEN ISSUED UNDER THE REQUIREMENTS OF VBBL 2014 AND THE GREEN HOMES PROGRAM****** | 18000
EP-2020-05665 | 2020-07-31 | 3779 BEATRICE STREET, Vancouver, BC V5N 4H4 | Electrical Permit | Residential | Renovation - Dwelling Unit(s) only | Issued | Installation / Repair - Residential - Electrical Service Upgrade from 100 to 200 Amps, Partial house Rewiring Exterior and interior alterations and change of use to this existing 2 storey with basement one-family dwelling to convert to one-family dwelling with secondary suite with existing garage at rear provided two parking spaces. Scope of work includes complete renovation to both floors, replace all exterior windows and doors, new exterior cladding. Related to Case File CF-2019-003527. Schedule B (Structural) submitted by R.A.Herfst, P.Eng, 604.553.0524 Energy Upgrade Proposal submitted by Fred de Barros of JRG Building Engineering, 778.873.2018 Building is sprinklered to NFPA-13D requirements Ok for side yard setback relaxation as per Oliver Szeleczky. ******THIS PERMIT HAS BEEN ISSUED UNDER THE REQUIREMENTS OF VBBL 2019****** | 25000
EP-2020-05551 | 2020-07-29 | 1811 E 6TH AVENUE, Vancouver, BC V5N 1P4 | Electrical Permit | Residential | Renovation | Completed | Installation / Repair - Residential - Complete Rewire and upgrade service from 100 amps to 200 Amps. Amendment: October 27, 2020 Customer is now keeping 100 amp service. New Meter base disconnect installed and rated at 100amps. Building permit work description Exterior and interior alterations to this existing Single Family Dwelling to underpin portions of existing foundation and lower slab to increase headroom in basement, retaining existing building height; new foundation and ground floor addition at NW corner, renovate both floors and open up main floor and convert to vaulted ceilings; replace windows and doors. Scope of work to include energy and building upgrades in accordance with Article 11.2.1.4 of the 2014 Vancouver Building By-law and as required by the District Building Inspector. This includes air sealing, upgrade ceiling insulation, and as required by the Energy Upgrade Report. Notes: 1. Entire Building to be sprinklered to NFPA-13D 2. New work to comply with 2014 VBBL 3. Prior to final inspection applicant to provide completed Energuide Elevation report to the satisfaction of the District Building Inspector 4. Character house constructed 1923 OK for DB as per Ben Ostrander. Schedule B (Structural) submitted by Eric Man, P.Eng, 604-874-3237 Geotechnical Field Memo submitted by KSM Associates Energy Upgrade Proposal submitted by Doug Martin of AmeriSpec, 604-614-7985 | 15000
EP-2020-01954 | 2020-03-20 | 3492 W 37TH AVENUE, Vancouver, BC V6N 2V6 | Electrical Permit | Residential | New | Completed | Installation / Repair - Residential - Completion of Security System To construct a 2 storey + cellar one-family dwelling with a secondary suite and detached accessory building (garage), at the rear providing 3 parking spaces, having vehicular access from the lane. Address note: 3492 W 37 - main dwelling unit Secondary suite: 5320 Collingwood ST (south side of cellar) 1. A/C proposed in rear sunken patio. 2. Structural & Geotechnical : Jianli Guo Cell: 604-526-1305 3. HPO - Owner Builder -7 West Homes Ltd. 4. Covenant: CA7343591 | 2291
EP-2020-01971 | 2020-03-11 | NULL | Electrical Permit | Commercial | NULL | Expired | Annual / Operating - Annual Operating Permit/Street Lighting Renewal of: EP-2019-02219 Valid: March 11, 2020 - March 10, 2021 renewal -EP-2019-02219 SAP: Acct#cc33090/536010 AMENDMENT: March 16, 2020 Change of FSR from Salar-Arefi, Yazdan to Perkins, Dustin F E (CEL010095873 ), FSR Class A. AMENDMENT: March 19, 2020 Change the site contact also from Yazdan to Dustin Dustin phone# 604-404-1437. | NULL
EP-2020-01970 | 2020-03-11 | 701 NATIONAL AVENUE, Vancouver, BC | Electrical Permit | Commercial | NULL | Expired | Annual / Operating - Annual Operating Permit/Traffic Signals renewal of EP 2019-02167 Valid: March 16, 2020 - March 15, 2021 SAP #cc33120/536010 Amendment: August 27, 2020 Change of FSR from Yazdan Salar-Arefi to Lowry, Stephen FSR# CEL000234441 class A. Site Contact: Steve Lowry Phone#:(604)404-4035 | NULL
GP-2020-00767 | 2020-03-23 | 4051 MARGUERITE STREET, Vancouver, BC V6J 4E8 | Gas Permit | Residential | Tenant Improvement | Completed | Residential - Fortis installed a new 2 lb gas meter Installed 5 2 lb to 7'' WC gas regulators Re-installed boiler properly | NULL
BP-2020-00976 | 2020-04-28 | 2228 W 4TH AVENUE, Vancouver, BC V6K 1N8 | Building Permit | Building Permit (BP) | Addition / Alteration | Completed | Field Review - Addition / Alteration - Interior alterations to the existing Retail (E) unit (2228 W 4th Av) to provide tenant improvements for a new Retail tenant in this existing one storey commercial building on this site. Scope of work includes: interior demolition - partitions, door, all built in millwork, fixtures, wall panels, flooring, ceiling tiles and lighting; New - cabinets and shelving, LED T-Bar ceiling panels, suspended light fixture, track lights, recessed pot lights, power, vinyl plank flooring; new HVAC diffusers and ductwork, system re-balanced. No changes to bathroom. OK For Field Review Per A.Campbell - March.11.2020 Notes: Separate Permit Required for New Exterior Sign Energy Upgrade: E2 - Lighting - Upgrade to incorporate Scheduled Shutoff (per 9.4.1.1.(i) of ASHRAE 90.1-2016) Building Sprinklered – Separate sprinkler permit required for proposed sprinkler work. Schedule A CRP and Schedule B Architectural submitted by John Saliken of Suva Architecture Inc., Tel: 604 318-1904. Schedule B Mechanical submitted by Karen Spoeistra of MCW Consultants Ltd., Tel: 604 687-1821. Schedule B Electrical submitted by Josh Tanner of MCW Consultants Ltd., Tel: 604 687-1821. | 80000
PP-2020-02474 | 2020-07-28 | 188 W 1ST AVENUE, Vancouver, BC V5Y 1A4 | Plumbing Permit | Commercial | Renovation | Completed | Commercial - Install DCVA on espresso machine Install RPBA on cleaning chemicals above mop sink. Install DUC on Brewer and water tower in front servers area. | NULL
EP-2020-05554 | 2020-08-04 | 4425 W 4TH AVENUE, Vancouver, BC V6R 1P9 | Electrical Permit | Residential | Renovation | Completed | Installation / Repair - Residential - class 2 ccts - alterations. Basically existing wiring will be re-routed or eliminated altogether as needed from present locations as space is getting relocated. ( this is for low voltage class 2 ccts only - alarm / tv / tel ) Building permit work description: Interior and exterior alterations to provide improvements to this existing one-family dwelling building on the site. Scope of work: new interior layout, kitchen & bathroom updates, electrical work, enlarge 2 windows at the rear, remove one fireplace, relocate main entry door. Letter of assurance submitted: Sch B (Struct): Dr. S. Pishvaei, P.Eng, 604.992.9481 REUP prepared by: W. Cameron Lockhart (Capital Home Energy) 604.562.0387 EnerGuide File #: 58B1D00006 Note: - Upgrade required in accordance with Article 11.2.1.4 of the Vancouver Building Bylaw. Building envelope air sealing and upgrading attic insulation are required. Applicant is advised to keep receipts for all work done for energy upgrades. Second follow-up Energuide assessment may also be required. - Smoke alarms to be installed in conformance with 3.2.4 and 9.10.19 as applicable. - Carbon monoxide alarms to be installed in conformance with 6.2.4 and 9.32.4 as applicable. - Main floor powder room to comply with VBBL 3.8.5.5. Adaptable Dwelling Unit Bathrooms. - New entrance door to comply with VBBL 3.8.5.3 Entrance Doors to Dwelling Units. | 800
EP-2020-05555 | 2020-07-29 | 900 W HASTINGS STREET, Vancouver, BC V6C 1E5 | Electrical Permit | Commercial | Renovation | Completed | Installation / Repair - Commercial - #600 - 6th floor - Power&Data cabling for new offices and workstations Building permit work description: #600 - 6th floor Interior alterations to provide improvements for this existing General Office tenant on the 6th floor (unit #600) at this existing Municipally Designated Heritage 'M' commercial building. Scope of work: demo and construction of new walls to alter layout. Tenant: Acciona Infrastructure Canada Inc. OK for field review and district building inspector to determine if a sprinkler permit would be required as per Howie Chow, May 26, 2020. SP req'd as per DBI, Jun 11, 2020. Energy upgrade exempted: N/A (BOMA BESt (Path 1)) | 4200
EP-2020-05556 | 2020-08-04 | 368 E CORDOVA STREET, Vancouver, BC V6A 1L5 | Electrical Permit | Commercial | Renovation | Issued | Installation / Repair - Commercial - Replacement of fire alarm wiring the was cut during renovation. This is for fire alarm. The wire was cut between the panel and the first device during renovation and needs to be replaced. No new devices or programming required. Just new FA wiring for the one device. | 1470
GP-2020-01959 | 2020-07-27 | 3150 E 58TH AVENUE #50, Vancouver, BC V5S 3S9 | Gas Permit | Residential | Renovation | Completed | Residential - replace gas water heater | NULL
EP-2020-05557 | 2020-07-29 | 2825 E 43RD AVENUE, Vancouver, BC V5R 2Z1 | Electrical Permit | Residential | New | Completed | Installation / Repair - Residential - Low voltage rough in and finish for tel, data, cable, alarm, cams and vacuum NOTE: Work under this permit shall be in accordance with the advice provided from the Archaeology Branch of BC’s email dated Jan 22, 2020. In the unlikely event unanticipated archaeological remains are encountered, stop work immediately and contact the Province at 250.953.3345. Building permit work description: 2 STOREY 2FD + SS + DETACHED 2 CAR GARAGE+ 1 OPEN PARKING To construct a 2 storey two-family dwelling with two secondary suite located in the Basement with a detached accessory building (garage), at the rear providing 2 parking space sand 1 open parking, providing 3 parking space in total , having vehicular access from the lane. A/C Unit proposed in rear yard No bar sink proposed This is a 2 storey building pursuant to the Zoning and Development By-Law ******THIS PERMIT HAS BEEN ISSUED UNDER THE REQUIREMENTS OF VBBL 2019 ****** All rooms adjacent to East and West exposing building face shall be sprinklered. "Combustible projections or roof soffits on an exposing building face shall not project to less than .45m from the property line and shall be in compliance with VBBL 2019 9.10.15.5.(9) The entire building, INCLUDING THE ATTACHED GARAGE (if applicable), to be sprinklered to NFPA 13D. Any alterations or conversions to the attached garage (if applicable) to habitable living space shall not be permitted without first obtaining the approval of the Director of Planning and the Chief Building Official. Thermal protection measures and Laneway house design guidelines shall be required to be met prior to the approval of the conversion. | 1980
EP-2020-05646 | 2020-07-30 | 577 GREAT NORTHERN WAY, Vancouver, BC | Electrical Permit | Commercial | Addition | Completed | Installation / Repair - Commercial - Suite # 160 Blackbird Entertainment Add access control door to Lenel NGP system- NO MAG LOCKS | 999
DB-2020-02298 | 2021-05-28 | 3988 HEATHER STREET, Vancouver, BC V5Z 3L5 | Building Permit | Development and Building Permit (DB) | New Building | Issued | Low Density Housing - New Building - To construct a two storey one-family dwelling with a secondary suite located in the Basement ($1,161,902.50) with one open parking over gravel, providing 1 parking space, having vehicular access from the 20' Lane. The entire building to be sprinklered to NFPA 13D. 1. Covenant registered at the Land Title Office under CA88244344 2. No Strata Titling permitted 3. A/C Unit proposed rear yard 4. Schedule B: (Alan Prahalad) P.Eng (604.831.1431) Structural & Geotechnical 5. BC Housing (Coso Investments Corporation) This is a 2 storey building pursuant to the Zoning and Development By-Law ******THIS PERMIT HAS BEEN ISSUED UNDER THE REQUIREMENTS OF VBBL 2019****** All rooms adjacent to East and West exposing building face shall be sprinklered. "Combustible projections or roof soffits on an exposing building face shall not project to less than .45m from the property line and shall be in compliance with VBBL 2019 9.10.15.5.(11) Any alterations or conversions to the attached garage (if applicable) to habitable living space shall not be permitted without first obtaining the approval of the Director of Planning and the Chief Building Official. Thermal protection measures and Laneway house design guidelines shall be required to be met prior to the approval of the conversion. | 1161902.5
EP-2020-05559 | 2020-07-28 | 3677 VICTORIA DRIVE, Vancouver, BC V1V 1V1 | Electrical Permit | Commercial | New | Completed | Installation / Repair - Commercial - Installation of Access Control and Video Surveillance Systems for Complete Security Alarm ***** -To construct a 6-storey, Multiple Dwelling (South Building) containing 68 dwelling units including 4 Residential Units with Artist Studio - Class A (64 apartments and 4 townhomes). | 60000
DB-2020-00977 | 2020-04-24 | 1827 W 3RD AVENUE #206, Vancouver, BC V6J 1K9 | Building Permit | Development and Building Permit (DB) | Addition / Alteration | Completed | Field Review - Addition / Alteration - #206 Exterior and interior alterations to renovate the kitchen in this dwelling unit #206 and validate the alterations to the balcony on the 2nd floor of this existing multiple dwelling building on this site. OK for DB per Oliver Szeleczky. OK for field review per Jamie Zhang, Mar.11/20 Energy upgrade: L2 - HVAC - Install programmable thermostats with nighttime setback and switch for heating system | 6000
EP-2020-01963 | 2020-03-23 | 2110 W 43RD AVENUE, Vancouver, BC V6M 2E1 | Electrical Permit | Commercial | Addition | Completed | Installation / Repair - Commercial - All floor levels - Lighting upgrade , replacement of fluorescent lamps and ballasts to LED. | 47091
GP-2020-00770 | 2020-03-23 | 459 E 46TH AVENUE, Vancouver, BC V5W 2A1 | Gas Permit | Residential | Renovation | Completed | Residential - Installation of a tankless water heater | NULL
GP-2020-00769 | 2020-03-19 | 3595 TRIUMPH STREET, Vancouver, BC V5K 1V2 | Gas Permit | Residential | Renovation | Completed | Residential - Replace HWT, and install new gas line for gas range Building permit work description: To permit exterior and interior alterations to this existing single family dwelling on corner with lane site. Scope of work includes: Remove the existing 1 car garage and build a new 1 car garage at the rear of the property with access from the lane. Interior layout change to the basement, door changes and adding in smoke alarms. Main floor updates to the kitchen layout , closet changes, remove the rear unauthorized sundeck and replace with a 4' x 8' landing. Second floor layout changes, increase size of bedroom and add an additional bedroom, move location of the bathroom and add washer dryer unit. OK For Field Review per A.Campbell & A.Wroblewski - Nov.6.2019 REUP Submitted BY: Navdeep Dhaliwal - Capital Home Energy (604.773.0673) Schedule B - Structural Submitted BY: T.A.A. El-Amoury (P.Eng) (604.336.5080) This permit has been Reviewed and Issued under the VBBL 2014 | NULL
GP-2020-01963 | 2020-07-29 | 2296 KITCHENER STREET, Vancouver, BC V5L 2X2 | Gas Permit | Residential | Renovation | Completed | Residential - Add a gas line for future gas fireplace insert. Fireplace insert is not our scope. | NULL
DB-2020-02301 | 2021-02-09 | 43 W 63RD AVENUE, Vancouver, BC V5X 2H7 | Building Permit | Development and Building Permit (DB) | New Building | Issued | Low Density Housing - New Building - To construct a 2 storey one-family dwelling with a secondary suite located in the Basement ($676,535) with a detached accessory building (garage) ($10,000), at the rear providing 2 parking spaces, having vehicular access from the lane. 1. Covenant registered at the Land Title Office under CA8296539 2. No Strata Titling permitted 3. No A/C Unit proposed 4. A/C proposed – Exterior component located in North, Interior component located in Second floor Hallway closet 5. Schedule B: (Henry S.N. Hsu) P.Eng (604.322.7158) Structural & Geotechnical 6. HPO: Residential Builder- Wing Chong Home Improvement Ltd. Note: This is a 2 storey building pursuant to the Zoning and Development By-Law Address Information: Principle Dwelling: #1-43 W 63 Ave Secondary Suite: #2-43 W 63 Ave Addresses have been assigned per the approved plans, access to the rear unit is from the North side. This access must be provided & maintained at all times and the building addresses posted to be visible from the street in accordance with the Building By-law. **THIS PERMIT HAS BEEN ISSUED UNDER THE REQUIREMENTS OF VBBL #12511 (2019) ** ****ALL PROJECT COORDINATOR NOTES HAS BEEN ACCEPTED BY THE APPLICANT**** | 676535
GP-2020-01964 | 2020-07-27 | 579 W 18TH AVENUE, Vancouver, BC V5Z 1V7 | Gas Permit | Residential | Renovation | Completed | Residential - Replacement Hot Water Tank | NULL
PP-2020-02496 | 2020-09-21 | 3050 KINGSWAY, Vancouver, BC V5R 5J7 | Plumbing Permit | Commercial | New | Issued | Commercial - DWV,water distribution etc ****** -To construct a 4-storey mixed-use building consisting: 1st storey - 2 retail units (shell) 2nd to 4th storeys - 21 dwelling units all over 1 level of underground parking having vehicular access from the lane. Separate tenant improvement permits are required for the tenant shell spaces. This is a CP process, the CP is Ron Bijok, Architect. This permit has been reviewed under the 2014 Vancouver Building By-law (#10908). Reviewed during the 2020 pandemic crisis. STAGED CONSTRUCTION Stage 1 - Excavation and Shoring (issued May 7, 2020) Stage 2 - Full Structure (issued June 12, 2020) | NULL
DB-2020-00979 | 2020-09-21 | 1515 W 2ND AVENUE, Vancouver, BC V6J 5C5 | Building Permit | Development and Building Permit (DB) | Addition / Alteration | Issued | High Density Housing / Commercial - Addition / Alteration - To provide exterior alterations for building envelope repair due to water ingress on the south & north elevations and targeted areas envelope repair on the east & west elevations of this existing 8-storey residential building. Scope of works: North elevation - Deck & balcony membrane repair. - Replace existing guards at balconies to aluminum guard w/ glass in-fill. - Paint/ cleaning the existing stucco and brick veneer facade. South elevation - Remove existing glass blocks on the 7 & 8 floor and replace with new curtain wall glazing system. - Remove existing brick veneer cladding between the curtain wall glazing on the 7 & 8 floor with new exterior insulated metal panel. - Deck & balcony membrane repair - Replace existing guards at balconies to aluminum guard w/ glass in-fill. - Paint/ cleaning the existing stucco and brick veneer facade. East elevation - Remove existing glass blocks and replace with new. - Remove existing brick veneer cladding above the parkade entry and replace with new. - Re & re two existing fabric awnings on the 8th floor. West elevation - Paint/ cleaning the existing stucco and brick veneer facade. ******THIS PERMIT HAS BEEN ISSUED UNDER THE REQUIREMENTS OF VBBL 2019 AND REVIEWED DURING THE 2020 COVID-19 PANDEMIC CRISIS. ******** Building Review Branch Notes: 1. No ground disturbance. 2. Sch-A, Schedule B - Arch & Struct. and Schedule D-1 are submitted. 3. New curtain wall glazing cleared by POD, Hamed Ghasemi on Jan 31, 2020. Ok for DB per Lee Telefson. 4. Existing skylights to be remained with new sealants only. 5. Project value for new awnings is $10,000. | 1070000
EP-2020-02161 | 2020-03-17 | 728 W 17TH AVENUE, Vancouver, BC V5Z 1T9 | Electrical Permit | Residential | New | Expired | Temporary Power - Residential - To provide temporary power to this site. | NULL
SP-2020-00452 | 2020-03-13 | 6425 COLLINGWOOD STREET, Vancouver, BC V6N 4B3 | Sprinkler Permit | Residential | New | Completed | Residential - New To construct a 2 storey one-family dwelling ($963,150.00) with a parking pad at the rear providing 2 parking spaces, having vehicular access from the lane. Note: This is a 2 storey building pursuant to the Zoning and Development By-Law 1- No basement or cellar proposed 2- A/C unit proposed on second floor roof (must comply to noise bylaw) 3- No Secondary suite Proposed 4- Sch A. DAVID YUSTIN (604-688-8814) Coordination 5- Sch B. JEFF ALLESTER (604-228-0518) Structural 6- Sch B. MATT KOKAN (604-439-0922) Geotechnical 7- Sch D1. MARK W. EMANUEL (604-872-1211) Building Envelope 8- Sch B. DAVID YUSTIN (604-688-8814) Architecture 9- Flood Plaun Covenant registered under CA7074018 – CA7074019 | NULL
DB-2020-02302 | 2021-02-09 | 43 W 63RD AVENUE, Vancouver, BC V5X 2H7 | Building Permit | Development and Building Permit (DB) | Demolition / Deconstruction | Completed | Low Density Housing - Demolition / Deconstruction - Demolition – Conventional (Standard) To demolish the existing one family dwelling building ($15,000) on this site. Note: Demo Declaration – GNA Contracting Ltd. (Gurpreet Singh Sekhon) (604)-783-3676 | 15000
GP-2020-01966 | 2020-07-29 | 6041 ANGUS DRIVE, Vancouver, BC V6M 3N9 | Gas Permit | Residential | New | Completed | Residential - underground gas line to laneway home | NULL
BP-2020-02303 | 2020-08-24 | 43 W 63RD AVENUE, Vancouver, BC V5X 2H7 | Building Permit | Building Permit (BP) | Salvage and Abatement | Completed | Low Density Housing - Salvage and Abatement - Salvage and Abatement Permit only for Building permit: DB-2020-02301 and to be completed under the supervision of a registered professional. This permit does not authorize demolition, deconstruction or construction work. QP: EMTEC Environmental, Healthy & Safety Consulting Inc. (Jereld Salazar) Demolition permit: DB-2020-02302 | 0
EP-2020-05562 | 2020-07-29 | 1480 HOWE STREET, Vancouver, BC V6Z 1R8 | Electrical Permit | Commercial | New | Completed | Installation / Repair - Commercial - low voltage over head doors. | 650
DB-2020-02305 | 2021-05-06 | 6486 COLLINGWOOD STREET, Vancouver, BC V6N 1T6 | Building Permit | Development and Building Permit (DB) | Demolition / Deconstruction | Completed | Low Density Housing - Demolition / Deconstruction - Demolition – Conventional (Standard) To demolish the existing one family dwelling building ($15,000) on this site. | 15000
BP-2020-02306 | 2020-09-16 | 6486 COLLINGWOOD STREET, Vancouver, BC V6N 1T6 | Building Permit | Building Permit (BP) | Salvage and Abatement | Completed | Low Density Housing - Salvage and Abatement - Salvage and Abatement Permit To be completed under the supervision of a registered professional. This permit does not authorize demolition, deconstruction or construction work. QP: Kurt McInnes of Apolleon Engineering Inc. Building permit: DB-2020-02304 Demolition permit: DB-2020-02305 | 0
SP-2020-01195 | 2020-08-18 | 1088 QUEBEC STREET #2304, Vancouver, BC V6A 4H2 | Sprinkler Permit | Residential | Tenant Improvement | Completed | Residential - Remove old sprinkler heads in unit #2304 and install new 2 pendant and 3 sidewall sprinkler heads #2304 - 23rd floor Interior alterations to provide improvements to this existing multiple dwelling building. Scope of work includes bathroom & kitchen renovations, electrical & plumbing work. OK for Field Review per Kim V - Jul 13/20 Notes: 1) L2 - Lighting - Install energy efficient lighting fixtures (single occupied space area) 2) Building Sprinklered – Building inspector to determine on site if a separate sprinkler permit is required. 3) DBI to determine if P. Eng is required to remove kitchen wall This application does not include any of the following: 1. Not more than 20 sprinklers (add, relocate, or remove), 2. hydraulic calculations, 3. change in occupancy and /or hazard classification, 4. warehouse storage arrangements, 5. mobile compact storage arrangements, 6. alternative solutions, 7. changes to the sprinkler system supply piping (e.g. valves, mains, cross-mains, branch-lines, etc.), or 8. flexible sprinkler pipe. | NULL
GP-2020-01970 | 2020-07-27 | 2334 W 5TH AVENUE, Vancouver, BC | Gas Permit | Residential | Renovation | Completed | Residential - Replacement Hot Water Tank | NULL
GP-2020-01972 | 2020-07-29 | 6537 FLEMING STREET, Vancouver, BC V5P 3H3 | Gas Permit | Residential | Addition | Completed | Residential - Replacement of furnace. | NULL
EP-2021-06123 | 2021-09-14 | 1447 HORNBY STREET, Vancouver, BC V6Z 1W8 | Electrical Permit | Commercial | Renovation | Issued | Annual / Operating - Annual / Operating - Annual / Operating - To provide general repairs and maintenance when needed. | NULL
EP-2020-05564 | 2020-08-24 | 138 TEMPLETON DRIVE #303, Vancouver, BC V5L 4N3 | Electrical Permit | Residential | Renovation - Dwelling Unit(s) only | Completed | Installation / Repair - Residential - Safety check - finalizing permit as the last electrical contractor is no longer working for the homeowner. Reference to EP-2019-01648, previous electrical contractor permit Building permit work description: #303 Interior alteration to provide tenant improvement in this existing residential suite #303 in this existing multiple dwelling building on this site. Okay for field review as per E.Kai Jan29/20 Selected energy upgrade: L2 - Appliances - Upgrade to an Energuide/Energy Star appliance (fridge; dishwasher) | 500
EP-2020-05565 | 2020-07-29 | 1135 E 19TH AVENUE, Vancouver, BC V5V 1K9 | Electrical Permit | Residential | Addition | Completed | Installation / Repair - Residential - Single gang plates installed Fixed sprinkler wiring to trigger strobe lights and smoke alarms Smoke alarms wiring corrected Directory of panel amended with smoke and sprinkler circuits shown To move the building back (north) by 5.75 feet, provide exterior and interior alterations and to change the use from a multiple conversion dwelling containing one dwelling unit and three housekeeping units to a multiple conversion dwelling containing three dwelling units and to provide an accessory building (garage) and a one car surface parking space having vehicular access from the lane on this site. Alterations to the MCD also include a minor horizontal addition plus removal of habitable space within the attic area (retain as attic area only). Addressing Note: 1131 E 19th Avenue - upper floor dwelling unit 1133 E 19th Avenue - lower floor dwelling unit 1135 E 19th Avenue - main floor dwelling unit | 900
SP-2020-01196 | 2020-07-28 | 3542 E 26TH AVENUE, Vancouver, BC V5R 1M4 | Sprinkler Permit | Residential | New | Completed | Residential - To construct a 2 storey + cellar one-family dwelling with a secondary suite located in the basement/cellar with an open parking pad, providing 1 parking space, having vehicular access from the lane. Note: This is a 2 storey building pursuant to the Zoning and Development By-Law 1- Covenant registered at the Land Title Office under CA7291351 2- No strata titling permitted 3- No proposed bar sink 4- No A/C unit proposed 5- Schedule B: Ke Jian Ma P.Eng (604.599.8890) Structural & Geotechnical | NULL
EP-2020-05567 | 2020-07-30 | 5824 CHESTER STREET, Vancouver, BC V5W 3B5 | Electrical Permit | Residential | New | Completed | Installation / Repair - Residential - new house wiring & finishing habitable living space shall not be permitted without first obtaining the approval of the Director of Planning and the Chief Building Official. Thermal protection measures and Laneway house design guidelines shall be required to be met prior to the approval of the conversion. Principle Dwelling: 5824 Chester St (1st and 2nd storey, west portion of basement) Secondary Suite: 5822 Chester St (east portion of basement) Laneway home: 5820 Chester St amend permit Sept 02 2020: Now main house 150 amp And need add service amend permit December 10 2020: I want permit value up $1500 for automation And add ac unit | 19500
EP-2020-01976 | 2020-03-20 | 4189 YEW STREET, Vancouver, BC | Electrical Permit | Commercial | Addition | Completed | Installation / Repair - Commercial - CCTV system installation - safeway | 10000
DB-2020-00982 | 2020-09-10 | 4452 W 13TH AVENUE, Vancouver, BC V6R 2V3 | Building Permit | Development and Building Permit (DB) | New Building | Completed | Low Density Housing - New Building - To construct a 2 storey + basement one-family dwelling with a secondary suite ($660,500.00) located in the basement with a detached accessory building (garage), at the rear providing 2 parking spaces, having vehicular access from the lane. Note: This is a 2 storey building pursuant to the Zoning and Development By-Law 1- Covenant registered at the Land Title Office under CA8233028 2- No strata titling permitted 3- No proposed bar sink 4- A/C unit proposed 5- Schedule B: Antony Wang P.Eng (604.618.6236) Structural & Geotechnical 4- HPO: Residential Builder- Blue Planet Home Ltd This Building Permit will remain in a suspended status until the associated (green) Demolition Permit BP-2020-00983 is completed. Address Note: Addresses have been assigned per the approved plans, access to the secondary suite is from the west side. This access must be provided & maintained at all times and the building addresses posted to be visible from the street in accordance with the Building By-law. ******THIS PERMIT HAS BEEN ISSUED UNDER THE REQUIREMENTS OF VBBL 2019 (#12511)****** | 703820
BP-2020-00983 | 2020-09-10 | 4454 W 13TH AVENUE, Vancouver, BC V6R 2V3 | Building Permit | Building Permit (BP) | Demolition / Deconstruction | Completed | Low Density Housing - Demolition / Deconstruction - To demolish the existing one family dwelling building ($15,000) on this site by means of deconstruction. Demo Declaration – Di Wu of Apolla Demolition & Excavating Ltd. (604)-770-2799 This permit is subject to the Green Demolition Bylaw (11023) Note: Pre-1950 recycling requirement: 75% of non-hazardous construction waste | 15000
BP-2020-00988 | 2020-04-30 | 1100 MELVILLE STREET, Vancouver, BC V6E 4A6 | Building Permit | Building Permit (BP) | Addition / Alteration | Completed | Field Review - Addition / Alteration - #1590 - 15th Floor Interior alterations to provide tenant improvements in this existing office space on the 15th floor (#1590) of this existing commercial building. Scope of work: Install a sink in existing cabinetry and remove 1 partition wall. Building Sprinklered – Separate sprinkler permit is not required. Energy Exemption: N/A (BOMA BESt (Path 2)) OK for Field Review per Carolyn S - Mar 11/20 Processed Thru FIT | 6000
EP-2020-01978 | 2020-03-23 | 560 W 19TH AVENUE, Vancouver, BC V5Z 1W6 | Electrical Permit | Residential | Addition | Completed | Installation / Repair - Residential - Install solar panels on the roof of the existing 2 car garage at the rear of this existing one family dwelling building. 20 solar photovoltaic panel system grid-interactive net metered with micro inverter and rapid shutdown by the meter base. Building permit work description: Exterior alterations to install solar panels on the roof of the existing 2 car garage at the rear of this existing one family dwelling building. OK for field review per Adessa No DP required per L Clarke Jan 24/20 No further energy upgrade required | 2713
BP-2020-00989 | 2020-04-22 | 2214 W 4TH AVENUE, Vancouver, BC | Building Permit | Building Permit (BP) | Addition / Alteration | Completed | High Density Housing / Commercial - Addition / Alteration - Building Permit for DP-2019-00715 Appeal #Z35641 was heard by the Board of Variance on February 11, 2020, and was ALLOWED, overturning the decision of the Director of Planning for interior alterations and to change the use of approximately 1109.0 square feet from Retail to a Restaurant Class-1 use, to be used in conjunction with the existing Retail Store, in this existing commercial building on this site. Max occupancy is 60. VBBL 2019 Issued during COVID-19 Pandemic | 150000
GP-2020-00772 | 2020-03-23 | 1242 LAKEWOOD DRIVE, Vancouver, BC V5L 4M4 | Gas Permit | Residential | Renovation | Completed | Residential - REPLACEMENT OF WATER HEATER | NULL
EP-2020-04381 | 2020-06-11 | 2650 RUPERT STREET, Vancouver, BC | Electrical Permit | Commercial | Renovation | Completed | Installation / Repair - Commercial - LED Retrofit of canopy fixtures | 5284
EP-2020-01973 | 2020-03-24 | 620 CLARK DRIVE, Vancouver, BC V5L 3H8 | Electrical Permit | Commercial | Tenant Improvement | Completed | Installation / Repair - Commercial - Remove former catering company kitchen equipment and replace with equipment for Culinary Capers, for their new location.There will be no building work alteration. Cosmetic work only. | 20000
GP-2020-01975 | 2020-07-29 | 2492 UPLAND DRIVE, Vancouver, BC V1V 1V1 | Gas Permit | Residential | New | Completed | Residential - 1FD+SS - new installation To construct a 2 storey one-family dwelling with a secondary suite located in the Basement with 1 open parking over gravel, providing 1 parking space, having vehicular access from the 20' Lane. 1. Covenant registered at the Land Title Office under CA8058204 2. No Strata Titling permitted 3. A/C Unit proposed at rear yard 4. Bar sink located in basement | NULL
SP-2020-01198 | 2020-09-25 | 1024 E 13TH AVENUE, Vancouver, BC V5T 2L8 | Sprinkler Permit | Residential | New | Completed | Residential - new sprinkler system Interior and exterior alterations to convert this existing one-family dwelling to a two-storey plus basement multiple conversion dwelling containing two dwelling units and to stratify the lot. | NULL
EP-2020-05570 | 2020-08-06 | 1967 CREELMAN AVENUE, Vancouver, BC V6J 1B8 | Electrical Permit | Residential | New | Completed | Installation / Repair - Residential - New House full wiring and installation To construct a 2.5 storey + cellar one-family with a detached accessory building (garage) ($10,000), at the rear providing 2 parking spaces, having vehicular access from the lane. ** Amend 02/01/2021** Please change the service from 125 Amps to 200 Amps 1. Covenant not required. 2. No Strata Titling permitted 3. A/C proposed – Exterior component located on Penthouse level, Interior component located in Laundry Room. 5. No bar sink proposed. 6. Schedule B: Eric Man P.Eng (604.874.3237) Structural 7. Schedule B: Paullus K.F. Young P.Eng (604.841.7748) Geotechnical 8. HPO: Residential Builder- Powers Construction Inc. Note: This is a 2.5 storey building pursuant to the Zoning and Development By-Law Principle Dwelling: Address 1967 Creelman Avenue **THIS PERMIT HAS BEEN ISSUED UNDER THE REQUIREMENTS OF VBBL 2014 AND THE GREEN HOMES PROGRAM** **Refer to Previously issued Development Permit DP-20 | 16000
EP-2020-05572 | 2020-07-29 | 6356 FLEMING STREET, Vancouver, BC V5P 3H1 | Electrical Permit | Residential | New | Completed | Installation / Repair - Residential - Disconnect and reconnect power to house and suite after 3 position meter installed.100amp for house and 100amp for suite Interior/Exterior alteration to convert of this existing detached garage into a new Laneway House (one-storey Laneway House) at the rear of this existing one-family dwelling with secondary suite site as approved by the Board of Variance appeal no. Z35620, granting relaxations of the Site coverage and Parking regulation. Scope of work to add new 3-pc bathroom and stacked washer/dryer in proposed kitchen. Notes: 1. No A/C unit proposed 2. No Strata Titling permitted 2. B1/B2 YK Sharma (778.863.7076) Structural/Geotechnical only 3. HPO - Crown Pacific Development Ltd. 4. Sprinkler to NFPA 13D 5. An annual Vancouver Business License must be obtained prior to the rental of this approved one-family dwelling and/or secondary suite on this site. ******THIS PERMIT HAS BEEN ISSUED UNDER THE REQUIREMENTS OF VBBL 2019***** | 500
GP-2020-01978 | 2020-07-29 | 120 W 59TH AVENUE, Vancouver, BC V5X 1W9 | Gas Permit | Residential | New | Completed | Residential - LWH - gas | NULL
GP-2020-01979 | 2020-07-29 | 2599 SEMLIN DRIVE, Vancouver, BC V5N 5W3 | Gas Permit | Residential | Renovation - Dwelling Unit(s) only | Completed | Residential - Boiler installation | NULL
EP-2020-05574 | 2020-07-30 | 990 W 7TH AVENUE, Vancouver, BC V5Z 1C3 | Electrical Permit | Commercial | Tenant Improvement | Completed | Interim - Commercial - wiring for new office tenant Scope of work: slab, underground, raceways, grounding, branch circuits. Service connection to BC Hydro is not permitted under this permit Okay for field review (see K. Anderson's note) Schedule A - Brian Billingsley Architect (604.714.1633) Schedule B - Brian Billingsley Architect (604.714.1633) - Architectural Schedule B - B.V.Shine P.Eng (604.475.6725) - Electrical Schedule B - W.W.L.Kwong P.Eng (604.882.9500) - Mechanical, Plumbing Schedule B - L.G.Leon P.Eng (604.535.7300) L2 - Lighting - Upgrade to incorporate Automatic Lighting Shutoff (per 9.4.1.1 of ASHRAE 90.1 - 2010) Processed through CRC. | 1000
PP-2020-02484 | 2020-08-04 | 333 DUNSMUIR STREET, Vancouver, BC V6B 5R4 | Plumbing Permit | Commercial | Renovation | Completed | Commercial - Washroom Upgrades Building permit work description: 2nd floor Interior alterations to provide improvements and alter layout of the existing locker room and shower room area, on the 2nd floor of the existing highrise commercial building on this site. OK for Field Review per I. Batt, Mar 17/2020. Schedule A/Architectural Schedule B submitted by Alan Nakaska - 604.631.4536 Mechanical/Plumbing Schedule B submitted by Wei Chieh Cheng, P. Eng. - 604.687.1821 Electrical Schedule B submitted by Ken Quan - 604.687.1821 This building is sprinklered. District Building Inspector determined a Sprinkler Permit is required at time of field review inspection. Energy Upgrade Selected: E2 - Lighting - Upgrade to incorporate automatic full OFF as per 9.4.1.1.(h) of ASHRAE 90.1-2016 | NULL
GP-2020-01980 | 2020-07-29 | 5992 LAUREL STREET, Vancouver, BC V5Z 3W3 | Gas Permit | Residential | Renovation | Completed | Residential - 1FD - New gas appliances Interior/Exterior alteration to this existing one family dwelling. Scope of work to include: upgrade crawl space insulation, re-and re all windows, add some additional windows, new decking, new roof over portion of rear deck, new skylights, update kitchen/dining room with vaulted ceiling and non-structural beams, new kitchen layout, increase exterior wall insulation, renovation within main floor bedrooms and addition of 2 car detached garage at rear. | NULL
SP-2020-00453 | 2020-03-17 | 1661 E BROADWAY, Vancouver, BC | Sprinkler Permit | Commercial | Renovation | Completed | Commercial - Add 2 sprinkler heads in restaurant Interior/exterior alterations for a change of major occupancy from a limited retail food (E) to a restaurant (A2) on the ground floor of this existing 4-storey mixed-use commercial building. Notes: 1. Proposed seats is 15, but tenant is applying for a liquor license requiring restaurant status. 2. One class 1 and one class 2 cooking operation. 3. Any proposed patio seating in the future requires a separate permit. 4. Maximum occupant load: 25 5. Any increase to occupant load and/or seating requires further review of the VBBL and may require additional washrooms. This application does not include any of the following: 1. Not more than 20 sprinklers (add, relocate, or remove), 2. hydraulic calculations, 3. change in occupancy and /or hazard classification, 4. warehouse storage arrangements, 5. mobile compact storage arrangements, 6. alternative solutions, 7. changes to the sprinkler system supply piping (e.g. valves, mains, cross-mains, branch-lines, etc.), or 8. flexible sprinkler pipe. | NULL
PP-2020-00782 | 2020-03-23 | 650 W 41ST AVENUE, Vancouver, BC V5Z 2M9 | Plumbing Permit | Commercial | New | Cancelled | Commercial - SUPPLY & INSTALL PIPING FOR 2 FANCOIL, INSTALL SINKS, GI, H2O FILTER SYSTEM. HOOK UP DISHWASHER AND COFFEE Interior and limited exterior alterations on level 1 and level P1 for a new tenant (Sales Centre), including ancillary ballet studio, in the exiting mall. Revision 1: lower level existing washrooms to be demolished, dance studio configuration changed, new washrooms on Level 1, Level 1 ceiling layout revised. | NULL
EP-2020-01972 | 2020-03-11 | 2901 E HASTINGS STREET, Vancouver, BC V5K 5J1 | Electrical Permit | Commercial | NULL | Expired | Special Event - TEMPORARY POWER FOR TRADE SHOW USING EXISTING CAMLOCKS AND APPROVED EQUIPMENT | NULL
BP-2020-00990 | 2020-04-21 | 1668 DURANLEAU STREET, Vancouver, BC | Building Permit | Building Permit (BP) | Addition / Alteration | Completed | Field Review - Addition / Alteration - Interior alterations to construct a new demising wall only on the 1st floor portion of 1668 Duranleau St to demise the existing Retail space into two Retail (E) units; 1668 Duranleau St - combined 1st & 2nd floor (1,171 sq. ft.) and 1670 Duranleau St - 1st floor (816 sq. ft.) OK For Field Review per M.Valizadehasl - March.11.2020 Notes: 1668 Duranleau St also occupies #208-1656 Duranleau St (281.59 sq. ft.) via interconnecting door between units. Energy Upgrade: E4 - Lighting - Upgrade all Lighting Controls (per 9.4.1.1 of ASHRAE 90.1-2016) Building Sprinklered – Building inspector to determine on site if a separate sprinkler permit is required. | 2000
PP-2020-02485 | 2020-07-28 | 2137 E 46TH AVENUE, Vancouver, BC V5P 1P3 | Plumbing Permit | Residential | New | Completed | Residential - 1FD+SS - backflow preventor for irrigation | NULL
EP-2020-05576 | 2020-07-30 | 888 SE MARINE DRIVE, Vancouver, BC V5X 2V3 | Electrical Permit | Commercial | Renovation | Issued | Installation / Repair - Commercial - Replace existing rental unit substation with new rental unit substation to facilitate power requirements for film studio. Service connection for BC Hydro is not required, all work is downstream of existing disconnect switch and BC Hydro metering equipment. | 5000
EP-2020-05577 | 2020-07-29 | 1481 CONTINENTAL STREET, Vancouver, BC V6Z 1R8 | Electrical Permit | Commercial | Tenant Improvement | Completed | Installation / Repair - Commercial - New restaurant fit -up. Add lights and equipment power. Existing panel. Building permit work description: First TI and Chg. of M.Occ. Interior alterations, change of use, and change of major occupancy classification of the existing retail shell at 1481 Continental Street to a Restaurant – Class 1 in this existing mixed-use high building. Included in the scope of work is installation of kitchen cooking equipment and their ventilation system. Note: 1- Exterior alterations is not proposed 2- Class-4 and Class-2 Cooking Operations 3- Occupant load is Maximum 60 person 4- Fixed seating is proposed 5- Application is reviewed per VBBL 2020 6- Permit is issued during pandemic crisis | 24000
BP-2020-02311 | 2021-05-19 | 7549 OAK STREET, Vancouver, BC V6P 4A4 | Building Permit | Building Permit (BP) | Demolition / Deconstruction | Completed | Enquiry Centre - Demolition / Deconstruction - To demolish this existing one family dwelling on this site. Related permits: 7549 Oak Street: BP-2020-02311 (demo) BP-2020-02312 (S&A) 7557 Oak Street: BP-2020-02313( demo) BP-2020-02314 (S&A) 7569 Oak Street: BP-2020-02315 (demo) BP-2020-02316 (S&A) 7575 Oak Street: BP-2020-02317 (demo) BP-2020-02318 (S&A) | 15000
BP-2020-02314 | 2020-09-22 | 7557 OAK STREET, Vancouver, BC V6P 4A4 | Building Permit | Building Permit (BP) | Salvage and Abatement | Completed | Enquiry Centre - Salvage and Abatement - Salvage and abatement of this existing one family dwelling. 7549 Oak Street: BP-2020-02311 (demo) BP-2020-02312 (S&A) 7557 Oak Street: BP-2020-02313 (demo) BP-2020-02314 (S&A) 7569 Oak Street: BP-2020-02315 (demo) BP-2020-02316 (S&A) 7575 Oak Street: BP-2020-02317 (demo) BP-2020-02318 (S&A) | 0
BP-2020-00991 | 2020-04-22 | 543 GRANVILLE STREET, Vancouver, BC V6C 1X8 | Building Permit | Building Permit (BP) | Addition / Alteration | Completed | Field Review - Addition / Alteration - #705 - 7th Floor Interior alterations to provide tenant improvement to this existing office tenant on the 7th floor (#705) off this existing commercial building. Scope of work: Area of work; 160 sf. Add 1 meeting room, 1 new office, Build out drywall partition between rooms. Add sliding glass doors & glass fronts to rooms. Relocate 4-existing light fixture, 1 sprinkler head, 1 diffuser. Building Sprinklered – Separate sprinkler permit required for proposed sprinkler work Selected energy upgrade: E2 - Lighting - Upgrade to incorporate Automatic Partial OFF (per 9.4.1.1.(g) of ASHRAE 90.1-2016) OK for Field Review per Samantha Yu - Mar 11/20 Processed THRU Fit | 19960
EP-2020-01977 | 2020-03-24 | 5163 SOMERVILLE STREET, Vancouver, BC V5W 3H3 | Electrical Permit | Residential | Renovation | Completed | Installation / Repair - Residential - Upgrade service from 100 amp to 200 amp Amendment: March 31, 2020 Submitted Declaration document for service install. | 3200
SP-2020-00454 | 2020-09-28 | 2006 W 14TH AVENUE, Vancouver, BC V6J 2K4 | Sprinkler Permit | Commercial | New | Completed | Commercial - MULTI CONVERSION - TRIPLEX To install sprinkler to NFPA 13R 2010 in this three-family dwelling, and to construct a two-storey one-family infill building (under separate permit) at the rear of the site. | NULL
SP-2020-00456 | 2020-03-17 | 1066 W HASTINGS STREET, Vancouver, BC V6E 4M1 | Sprinkler Permit | Commercial | Renovation | Completed | Commercial - #1450 - 14th floor - Remove, dispose and replace all sprinkler heads to upturn to shell space base building standard. - Remove and dispose all unused sprinkler lines, cap and make safe. Interior alterations to remove all non load-bearing partitions and leave this existing office unit as office shell space. Note: 1. Energy Upgrade Exempted: BOMA BEST 2. DBI to determine if P.Eng required to remove partition walls This application does not include any of the following: 1. Not more than 20 sprinklers (add, relocate, or remove), 2. hydraulic calculations, 3. change in occupancy and /or hazard classification, 4. warehouse storage arrangements, 5. mobile compact storage arrangements, 6. alternative solutions, 7. changes to the sprinkler system supply piping (e.g. valves, mains, cross-mains, branch-lines, etc.), or 8. flexible sprinkler pipe. | NULL
PP-2020-02486 | 2020-09-25 | 1481 CONTINENTAL STREET, Vancouver, BC V6Z 1R8 | Plumbing Permit | Commercial | Tenant Improvement | Completed | Commercial - Put new restaurant in vacant cu space at Vancouver House 200 GPM GI First TI and Chg. of M.Occ. Interior alterations, change of use, and change of major occupancy classification of the existing retail shell at 1481 Continental Street to a Restaurant – Class 1 in this existing mixed-use high building. Included in the scope of work is installation of kitchen cooking equipment and their ventilation system. Note: 1- Exterior alterations is not proposed 2- Class-4 and Class-2 Cooking Operations 3- Occupant load is Maximum 60 person 4- Fixed seating is proposed 5- Application is reviewed per VBBL 2020 6- Permit is issued during pandemic crisis | NULL
BP-2020-02318 | 2020-09-22 | 7575 OAK STREET, Vancouver, BC V6P 4A4 | Building Permit | Building Permit (BP) | Salvage and Abatement | Completed | Enquiry Centre - Salvage and Abatement - Salvage and abatement of this existing one family dwelling. 7549 Oak Street: BP-2020-02311 (demo) BP-2020-02312 (S&A) 7557 Oak Street: BP-2020-02313 (demo) BP-2020-02314 (S&A) 7569 Oak Street: BP-2020-02315 (demo) BP-2020-02316 (S&A) 7575 Oak Street: BP-2020-02317 (demo) BP-2020-02318 (S&A) | 0
BP-2020-02319 | 2020-11-10 | 950 DRAKE STREET, Vancouver, BC V6Z 2B9 | Building Permit | Building Permit (BP) | Addition / Alteration | Completed | Field Review - Addition / Alteration - Interior alterations to repair the fire damage in the multiple units and common corridor (106, 107,108,109,110,111,112,206,207,208,209,210,211,212,306,307,308,309,310,311,312) in this existing multiple dwelling building on this site. OK for field review per Jamie Zhang, Jul.28/20 Architectural Schedule B & Schedule D submitted by Scott Gordon, 604.220.8272 Energy upgrade exempted: Fire Damage Repair | 100000
PP-2020-02487 | 2020-08-04 | 809 W 15TH AVENUE, Vancouver, BC V5Z 1R8 | Plumbing Permit | Commercial | New | Completed | Commercial - Continuing plumbing work for BUILDING 1 . Reference to PP-2019-00469 Building permit work description: New plumbing construction 3 storey residential building comprising 2 new townhouse dwelling units at the South side of this site, on the roof of the single level below ground storage garage. Stage 2: Full Structural to Roof, Nov. 20, 2018 (B. Smith). Stage 1 was part of the below grade work under Project Site BP-2017-05164. Stage 3: Full Construction. Sept. 23/19 (B. Smith) This is CP Process Permit for Richard Lau of Camphora Engineering. Tel. 604-800-9822 Email rlau@camphora.ca *** Richard Lau withdrew as CP on July 11, 2018. Susana Chui of Camphora took over as CP effective July 12, 2018 *** | NULL
EP-2020-05579 | 2020-07-30 | 88 PACIFIC BOULEVARD, Vancouver, BC | Electrical Permit | Commercial | Tenant Improvement | Completed | Installation / Repair - Commercial - Installation of new exterior cameras to face of building | 5000
PP-2020-02488 | 2020-08-04 | 815 W 15TH AVENUE, Vancouver, BC V5Z 1R8 | Plumbing Permit | Commercial | New | Issued | Commercial - Continuing plumbing work for site/ foundation. Reference to PP-2019-00375 Building permit work description: This permit is for all site works and all below grade foundation work for a new development that will consist of a single level underground storage garage accessed off a lane, plus 2 residential buildings on the roof of the storage garage which will consist of a 3 storey North building with 3 dwelling units + a 3 storey South building with 2 dwelling units. This is a CP Process Permit and the CP is Richard Lau of Camphora Engineering. Tel. 604-800-9822 rlau@camphora.ca *** Richard Lau withdrew as CP on July 11, 2018. Susana Chui of Camphora took over as CP effective July 12, 2018 *** STAGE 1: Excavation & Shoring. March 15, 2018 (B. Smith) Stage 2: Foundation & Full Structural. Nov. 20, 2018 (B. Smith) Stage 3: Full Construction. Sept. 23/19 (B. Smith) RELATED Permits: BP-2018-01361 (North Building: 3 units), and, BP-2018-01362 (South Building: 2 units) | NULL
PP-2020-02489 | 2020-08-04 | 817 W 15TH AVENUE, Vancouver, BC V5Z 1R8 | Plumbing Permit | Commercial | New | Completed | Commercial - Continuing plumbing work for BUILDING 2 Reference to PP-2019-00470 Building permit work description: New plumbing fixtures for 3 storey residential building comprising 3 new townhouse dwelling units at the North side of this site, on the roof of the single level below ground storage garage. | NULL
PP-2020-02490 | 2020-07-28 | 2755 ALMA STREET, Vancouver, BC V6R 3S3 | Plumbing Permit | Residential | New | Completed | Residential - 2FD - new home This Building permit will remain in a suspended status until the associated (green) Demolition permit BP-2020-01037 is completed. To construct a 2 1/2 storey two-family dwelling ($680,000.00) with a detached accessory building (garage) ($10,000), at the rear providing 2 parking spaces, having vehicular access from the lane. 1. No A/C Unit proposed | NULL
SP-2020-01201 | 2021-05-31 | 3150 KITCHENER STREET, Vancouver, BC V5K 3E9 | Sprinkler Permit | Commercial | New | Issued | Commercial - To install sprinklers to NFPA 13 2013 in this 2-storey elementary school (Matthew Begbie Elementary School) on this site with 2 accessible parking stalls and one Class B loading space accessed from Grant Street. The existing school building will remain operational during the course of construction. The new elementary school building will provide 12 elementary school classrooms and 2 kindergarten classrooms on levels 1 and 2. | NULL
PP-2020-02492 | 2020-07-28 | 2753 ALMA STREET, Vancouver, BC V6R 3S3 | Plumbing Permit | Residential | New | Completed | Residential - 2FD - new home To construct a 2 1/2 storey two-family dwelling ($680,000.00) with a detached accessory building (garage) ($10,000), at the rear providing 2 parking spaces, having vehicular access from the lane. 1. No A/C Unit proposed | NULL
GP-2020-01984 | 2020-07-29 | 3494 W 22ND AVENUE, Vancouver, BC V6S 1J2 | Gas Permit | Residential | New | Completed | Residential - HOOK UP AND VENTING OF ONE FIREPLACE Interior alterations only and a change of use to an One-Family Dwelling with Secondary Suite on the main floor and to provide improvements to the existing bathroom on the upper floor of this existing building. Scope of work also includes exterior alterations to change the suite entry door from 2'-8" wide to 3'-0" wide. #1 - 3494 W 22nd Av - Existing Principal Dwelling (2nd storey and west portion of 1st storey) #2 - 3494 W 22nd Av - Secondary Suite (east portion of 1st storey) | NULL
EP-2020-05580 | 2020-07-30 | 1088 QUEBEC STREET, Vancouver, BC V6A 4H2 | Electrical Permit | Residential | Tenant Improvement | Completed | Installation / Repair - Residential - To provide new 8 conductor Fas BX between the lobby fire panel and the fire monitoring panel in the Tel/com room on the pool level. | 1545.98
PP-2020-02493 | 2020-08-11 | 1030 MAINLAND STREET, Vancouver, BC V6B 2T5 | Plumbing Permit | Commercial | Tenant Improvement | Completed | Commercial - Put a new restaurant in vacant CRU 2 x 50 GPM GI 2 x 20 GPM GI ****** -Minor Renovation of 1030 Mainland Tenants fit up of the existing retail shell space for a new retail food tenant in this existing 3-storey office/retail building on this site . Class-4 cooking operation Notes: 1- Upgrade requirements was discussed with Architect, and he agreed to provide F1, S2, N1, A2, and E4. >>> E4 was unfinished energy upgrade because of previous changes. 2- Retail unit at 1028 Mainland was divided to into 2 units creating new 1030 mainland retail shell space by BP-2019-02516. 3. This application is reviewed under VBBL 2019 and issued during health crisis. | NULL
PP-2020-02494 | 2020-07-28 | 8364 HUDSON STREET, Vancouver, BC V6P 4M4 | Plumbing Permit | Residential | Renovation | Completed | Residential - 2FD - moving the location of the kitchen sink Exterior and interior alterations to renovate the kitchen on the main floor in this unit 8364 Hudson Street of this existing two family dwelling building on this site. Scope of work includes to install new double-doors on the east side. | NULL
GP-2020-01986 | 2020-07-29 | 731 E 62ND AVENUE, Vancouver, BC V5X 2G6 | Gas Permit | Residential | New | Completed | Residential - LWH - #3 - new gas installation To construct a 2 storey laneway house building with 1 open parking pad having vehicular access from the 20' Lane. Note: This is a 1 ½ storey building pursuant to the Zoning & Development By-law. 1. Covenant registered at the Land Title Office under CA8181150 2. No Strata Titling permitted 3. No A/C Unit proposed | NULL
GP-2020-01989 | 2020-07-29 | 3950 W 37TH AVENUE, Vancouver, BC V6N 2W5 | Gas Permit | Residential | Renovation | Completed | Residential - New gas fireplace with vent & hook up | NULL
EP-2020-05581 | 2020-07-28 | NULL | Electrical Permit | Commercial | NULL | Expired | Movie Set / Filming - To allow for Movie Set/Filming Applicant shall provide completed Contractor Declaration form, and dates of filming and associated location(s) to csinspection.clerks@vancouver.ca prior to the commencement of filming. Visit vancouver.ca/inspections for more details. | NULL
GP-2020-01990 | 2020-07-29 | 1886 W 14TH AVENUE, Vancouver, BC V6J 2J9 | Gas Permit | Residential | Renovation | Completed | Residential - Install 2 natural gas direct vent zero clearance fireplaces. | NULL
GP-2020-01992 | 2020-07-29 | 3419 W 20TH AVENUE, Vancouver, BC V6S 1E5 | Gas Permit | Residential | Renovation - Dwelling Unit(s) only | Completed | Residential - boiler re / re | NULL
GP-2020-01993 | 2020-07-29 | 6679 LIME STREET, Vancouver, BC V6P 5V7 | Gas Permit | Residential | Addition | Completed | Residential - Installing a 65000 BTU fire bowl with a 40ft underground PE gas line with risers. | NULL
EP-2020-02896 | 2020-05-04 | 3200 E BROADWAY, Vancouver, BC | Electrical Permit | Commercial | New | Completed | Installation / Repair - Commercial - Conveyor system. Installed by Trifactor | 30000
BP-2020-00993 | 2020-11-05 | 885 W GEORGIA STREET, Vancouver, BC V6C 3E8 | Building Permit | Building Permit (BP) | Addition / Alteration | Cancelled | Field Review - Addition / Alteration - 8th Floor Interior alterations to provide tenant improvements for this full floor office tenant on the 8th floor (#800) of this existing commercial building. Scope of work: Cut down a section of partition to 60” AFF. Remove interior partition wall, clerestory glazing, remove electrical and data outlets, finishes, paint, new lights, electrical outlets. Energy Upgrade exempted: N/A (BOMA BESt (Path 1)) Note: 7th to 9th floors are interconnected. Electrical Schedule B submitted by Richard Cleveland, P.Eng. ph#604-687-1800. Building Sprinklered – Separate Sprinkler Permit NOT required. OK for Field Review per Samantha Y - Mar 11/20 Processed Thru FIT | 35000
PP-2020-00820 | 2020-03-24 | 700 W GEORGIA STREET, Vancouver, BC V7Y 1K8 | Plumbing Permit | Commercial | Addition | Completed | Commercial - -#2910 Installation of (2) backflow devices for dishwasher and water filtration | NULL
GP-2020-00775 | 2020-03-11 | 6530 PINEHURST DRIVE, Vancouver, BC V5X 4P1 | Gas Permit | Commercial | Renovation | Completed | Commercial - RE:RE Furnace - NO HEAT | NULL
GP-2020-00785 | 2020-03-24 | 3621 VANNESS AVENUE, Vancouver, BC V5R 5B6 | Gas Permit | Residential | Renovation | Completed | Residential - Re. & Re. Furnace | NULL
BP-2020-00996 | 2020-04-17 | 2608 GRANVILLE STREET, Vancouver, BC V6H 3V3 | Building Permit | Building Permit (BP) | Addition / Alteration | Completed | Field Review - Addition / Alteration - #380 (3rd floor) Interior alterations to provide improvements to this office unit #380 on the 3rd floor of this existing commercial building on this site. Scope of work to include remove partition wall, relocate room door, and work related to electrical. OK for field review as per Jamie Zhang, Mar.11/20 Notes: 1. Energy trigger chosen; E2 - Lighting - Upgrade to Local Control (per 9.4.1.1.(a) of ASHRAE 90.1-2016) 2. Building Not Sprinklered – No sprinkler inspection or permit required. | 25000
PP-2020-02497 | 2020-07-28 | 1308 W 50TH AVENUE, Vancouver, BC V6P 1B5 | Plumbing Permit | Residential | New | Completed | Residential - 1FD - Irrigation cross connection permit To construct a 2 storey + cellar one-family dwelling with a detached accessory building (garage) at the rear providing 3 parking spaces, having vehicular access from the lane. Note: This is a 2 storey building pursuant to the Zoning and Development By-Law 1- Bar/Sink proposed in Cellar; Max. 8' permitted. 2- A/C unit proposed in the rear yard 3- No Secondary suite Proposed | NULL
BP-2020-02325 | 2020-10-19 | 323 JERVIS STREET #104, Vancouver, BC V6C 3P8 | Building Permit | Building Permit (BP) | Addition / Alteration | Completed | Field Review - Addition / Alteration - #104 Interior alterations to provide improvements to this townhouse unit #104 in this existing multiple dwelling building on this site. Scope of work includes to reconfigure the staircase, renovate kitchen and bathroom and work related to electrical, gas, and plumbing. OK for field review per Jamie Zhang, July 28/20 (Structural) Schedule B - Florencio Bautista, P. Eng., 604-484-2859 Notes: 1. Suite reached Energy Efficient Target. 2. Sprinkler permit is required. | 200000
EP-2020-05615 | 2020-07-30 | 990 W 7TH AVENUE, Vancouver, BC V5Z 1C3 | Electrical Permit | Commercial | Renovation | Completed | Installation / Repair - Commercial - Low voltage cabling for voice, data Building permit work description: 990 W 7TH Ave (1st storey) Interior alterations to provide tenant improvements for a new office tenant (online sales) with ancillary warehouse on the ground floor of this existing three storey building on this site. Okay for field review (see K. Anderson's note) Schedule A - Brian Billingsley Architect (604.714.1633) Schedule B - Brian Billingsley Architect (604.714.1633) - Architectural Schedule B - B.V.Shine P.Eng (604.475.6725) - Electrical Schedule B - W.W.L.Kwong P.Eng (604.882.9500) - Mechanical, Plumbing Schedule B - L.G.Leon P.Eng (604.535.7300) L2 - Lighting - Upgrade to incorporate Automatic Lighting Shutoff (per 9.4.1.1 of ASHRAE 90.1 - 2010) Processed through CRC. | 9500
GP-2020-01994 | 2020-11-16 | 1749 E 14TH AVENUE, Vancouver, BC V5N 2E3 | Gas Permit | Residential | New | Completed | Residential - HOOK UP AND VENTING OF 2 FIREPLACES To construct a 2.5-storey two-family dwelling with a detached accessory building (garage) at the rear providing 2 parking spaces, having vehicular access from the lane. - No Bar/sink proposed. - A/C unit proposed in the RY. - B1/B2 Shambhu Biswas, P.Eng (604-250-8666) Architectural, Structural & Geotechnical - HPO: Nayyar Developments Ltd. - No mechanical equipment is permitted in attic. | NULL
PP-2020-00785 | 2020-03-20 | 4090 W 11TH AVENUE, Vancouver, BC V6R 2L3 | Plumbing Permit | Residential | New | Completed | Residential - laneway house plumbing works To construct a 2 storey laneway house building with an open parking pad, providing 1 parking space and an attached garage providing 2 parking spcaes, having vehicular access from the lane. | NULL
BP-2020-00998 | 2020-04-06 | 1405 W 12TH AVENUE #PH, Vancouver, BC | Building Permit | Building Permit (BP) | Addition / Alteration | Issued | Field Review - Addition / Alteration - #PH - 1405 W 12th Av Interior alterations to provide improvements to dwelling unit #PH on the 13th floor of this multiple dwelling building on this site. Scope of work to include relocate laundry, expand shower base in en-suite washroom, new partition wall to create office, relocate powder room, renovate kitchen, new millwork for storage and work related to electrical, plumbing, sprinkler and gas. OK for Field Review per W.Wong, March 11, 2020 Note: Energy trigger chosen; L2 - Appliances - Upgrade to an Energuide/Energy Star appliance (fridge; dishwasher) | 200000
BP-2020-00999 | 2020-10-15 | 2155 E 28TH AVENUE, Vancouver, BC V5N 2Y1 | Building Permit | Building Permit (BP) | Demolition / Deconstruction | Completed | Low Density Housing - Demolition / Deconstruction - To demolish the existing one family dwelling building ($15,000) on this site by means of deconstruction. This permit is subject to the Green Demolition Bylaw (11023) Note: Pre-1950 recycling requirement: 75% of non-hazardous construction waste | 15000
BP-2020-01000 | 2020-05-26 | 2155 E 28TH AVENUE, Vancouver, BC V5N 2Y1 | Building Permit | Building Permit (BP) | Salvage and Abatement | Completed | Low Density Housing - Salvage and Abatement - Salvage and Abatement Permit To be completed under the supervision of a registered professional. This permit does not authorize demolition, deconstruction or construction work. QP: Harvey Wong, CRSP, ROHT of Kinetic OHS Services Ltd. Building permit: DB-2020-00997 Demolition permit: BP-2020-00999 | 0
DB-2020-01001 | 2020-04-21 | 650 W 41ST AVENUE, Vancouver, BC V5Z 2M9 | Building Permit | Development and Building Permit (DB) | Addition / Alteration | Issued | High Density Housing / Commercial - Addition / Alteration - Soil remediation - To provide a Notification of Independent Remediation and a Completion of Independent Remediation per the requirements of the Ministry of Environment for this site. The site shall meet the Contaminated Site Regulation remediation standards to Commercial land use for the development lands (onsite), and to Residential land use for City property (off-site). This vacant site shall be back filled immediately to the previous elevation upon completion of the remediation work within 30 days from permit issuance. | 4142883
BP-2020-02327 | 2020-08-11 | 322 W 62ND AVENUE, Vancouver, BC V5X 2E3 | Building Permit | Building Permit (BP) | Addition / Alteration | Completed | Enquiry Centre - Addition / Alteration - CF-2020-00819 - To permit interior alterations to this existing building on this site. Scope to Include: Selective removal of drywall due to water damage from Fire. **Future permits will be required in order to put drywall back up and confirm proper fire separation** DBI to determine on site if any professional sign off required prior to completion of permit. Exempt from Energy, Future Permit to Supply Upgrade For Energy According to VBBL OK for Field Review per A.Campbell & H.Hartwell - July.29.2020 | 50000
BP-2020-02328 | 2020-09-25 | 3768 POINT GREY ROAD, Vancouver, BC V6R 1B2 | Building Permit | Building Permit (BP) | Demolition / Deconstruction | Completed | Low Density Housing - Demolition / Deconstruction - 3768 Point Grey Road To demolish the existing one family dwelling building ($25,000) on this site by means of deconstruction. Demo Declaration – Adam Corneil of Unbuilders Deconstruction (778) 840-8669 This permit is subject to the Green Demolition Bylaw (11023) Note: Pre-1940 recycling requirement: 90% of non-hazardous construction waste | 25000
BP-2020-02329 | 2020-08-11 | 334 W 62ND AVENUE, Vancouver, BC V5X 2E3 | Building Permit | Building Permit (BP) | Addition / Alteration | Expired | Enquiry Centre - Addition / Alteration - To permit interior alterations to this existing building on this site. Scope to Include: Selective removal of drywall due to water damage from Fire. **Future permits will be required in order to put drywall back up and confirm proper fire separation** DBI to determine on site if any professional sign off required prior to completion of permit. Exempt from Energy, Future Permit to Supply Upgrade For Energy According to VBBL OK for Field Review per A.Campbell & H.Hartwell - July.29.2020 | 50000
BP-2020-02331 | 2020-08-11 | 326 W 62ND AVENUE, Vancouver, BC V5X 2E3 | Building Permit | Building Permit (BP) | Addition / Alteration | Expired | Enquiry Centre - Addition / Alteration - To permit interior alterations to this existing building on this site. Scope to Include: Selective removal of drywall due to water damage from Fire. **Future permits will be required in order to put drywall back up and confirm proper fire separation** DBI to determine on site if any professional sign off required prior to completion of permit. Exempt from Energy, Future Permit to Supply Upgrade For Energy According to VBBL OK for Field Review per A.Campbell & H.Hartwell - July.29.2020 | 50000
GP-2020-00776 | 2020-03-23 | 870 E 19TH AVENUE, Vancouver, BC V5V 1K5 | Gas Permit | Residential | New | Completed | Residential - Gas Fireplace Insert to Existing SFD Vent & Gas Line 10' | NULL
EP-2020-01998 | 2020-03-24 | 649 CAMBIE STREET, Vancouver, BC | Electrical Permit | Commercial | Addition | Completed | Installation / Repair - Commercial - Install 200A sub panel and 5 EVCS in a garage Level 1. | 8936.5
BP-2020-01002 | 2020-12-18 | 717 E 26TH AVENUE, Vancouver, BC V5V 2H9 | Building Permit | Building Permit (BP) | Addition / Alteration | Issued | High Density Housing / Commercial - Addition / Alteration - Building Permit for DP-2018-00371 To alter and convert this existing one-family dwelling to a 3-storey multiple conversion dwelling (Building 1) containing two dwelling units with a built-in one-car garage to Unit #2 with vehicular access from the flanking lane. | 900000
PP-2020-00788 | 2020-03-25 | 666 BURRARD STREET, Vancouver, BC V6C 2X8 | Plumbing Permit | Commercial | Addition | Completed | Commercial - Backflow install -Basement (B2-13) Church pump room Long pump room Bike storage | NULL
BP-2020-01003 | 2020-12-18 | 715 E 26TH AVENUE, Vancouver, BC V5V 2H9 | Building Permit | Building Permit (BP) | New Building | Issued | High Density Housing / Commercial - New Building - Building Permit for DP-2018-00371 To develop an infill 2-storey two-family infill dwelling (Building 2) at the rear of the site with an attached one-garage and two surface parking spaces with vehicular access from the rear lane. | 500000
DB-2020-01004 | 2020-06-25 | 838 W 7TH AVENUE, Vancouver, BC V5Z 1C1 | Building Permit | Development and Building Permit (DB) | Addition / Alteration | Completed | Field Review - Addition / Alteration - Exterior alterations to repair the North Elevation of this existing multiple dwelling building on site. Letters of assurance submitted: Sch A: M.W. Emanuel, P.Eng, 604.872.1211 Sch B (Arch, Struct): M.W. Emanuel, P.Eng, 604.872.1211 Sch D: M.W. Emanuel, P.Eng, 604.872.1211 OK for field review as per I.Mackie on Mar 11/20 OK for as per POD - O.Szeleczky on Mar 11/20 Energy upgrade exempt. | 185000
PP-2020-02498 | 2020-08-07 | 1434 BURNABY STREET, Vancouver, BC V6G 1W8 | Plumbing Permit | Commercial | Addition | Completed | Commercial - Installation of double check valve assembly downstream of existing water meter -Correct, it is serving the premise isolation | NULL
GP-2020-01998 | 2020-07-30 | 2733 W 7TH AVENUE, Vancouver, BC V6K 1Z3 | Gas Permit | Residential | New | Completed | Residential - 2FD - WEST UNIT - Complete boiler, range and bbq box only To construct a 2-storey two-family dwelling with a detached accessory building (garage) at the rear providing 2 parking spaces, having vehicular access from the lane. Note: This is a 2 storey building pursuant to the Zoning and Development By-Law 1. A/C units proposed at rear yard 2. Bar sinks (2) proposed in rec rooms on basement level AMEND: JULY 30/2020 ADD BUILDING PERMIT & SUBJOB | NULL
PP-2020-02499 | 2020-08-21 | 3505 W 7TH AVENUE, Vancouver, BC V1V 1V1 | Plumbing Permit | Commercial | New | Issued | Commercial - Plumbing fixtures in NEW Elem. School *** To construct a new 2- story elementary school (Bayview) including preschool and before & after school care uses (Child Day Care Facility - Shell Only) on the 1st level with 2 accessible parking stalls and one Class A loading space accessed from 6th Avenue. Full construction | NULL
SP-2020-01203 | 2020-07-28 | 510 BURRARD STREET, Vancouver, BC V6C 3A8 | Sprinkler Permit | Commercial | Tenant Improvement | Completed | Commercial - #1150 - 11th floor To add and relocate sprinklers to make legal. Interior alterations to provide improvements to this new office tenant on the 11th floor (#1150) in this existing commercial building. Scope of work: Per the 2019 VBBL to remove several partition walls/door and construct 2 new partition walls, glazing, finishes and electrical work This application does not include any of the following: 1. Not more than 20 sprinklers (add, relocate, or remove), 2. hydraulic calculations, 3. change in occupancy and /or hazard classification, 4. warehouse storage arrangements, 5. mobile compact storage arrangements, 6. alternative solutions, 7. changes to the sprinkler system supply piping (e.g. valves, mains, cross-mains, branch-lines, etc.), or 8. flexible sprinkler pipe. | NULL
EP-2020-05589 | 2020-07-30 | 53 DUNLEVY AVENUE, Vancouver, BC V6A 3A3 | Electrical Permit | Commercial | Addition | Completed | Installation / Repair - Commercial - Installation of new security alarm system | 800
SP-2020-01204 | 2020-07-28 | 728 W BROADWAY, Vancouver, BC | Sprinkler Permit | Commercial | Tenant Improvement | Completed | Commercial - To relocate sprinklers to make legal. Interior alterations to provide improvements in this existing retail space for a new retail tenant in this existing commercial building. This application does not include any of the following: 1. Not more than 20 sprinklers (add, relocate, or remove), 2. hydraulic calculations, 3. change in occupancy and /or hazard classification, 4. warehouse storage arrangements, 5. mobile compact storage arrangements, 6. alternative solutions, 7. changes to the sprinkler system supply piping (e.g. valves, mains, cross-mains, branch-lines, etc.), or 8. flexible sprinkler pipe. | NULL
GP-2020-02000 | 2020-07-28 | 7355 BLAKE STREET, Vancouver, BC | Gas Permit | Residential | Tenant Improvement | Completed | Residential - Gas hot water tank to renew. | NULL
GP-2020-02001 | 2020-07-30 | 4555 W 13TH AVENUE, Vancouver, BC V6R 2V5 | Gas Permit | Residential | Addition | Completed | Residential - Gas fireplace installation | NULL
BP-2020-02332 | 2020-11-26 | 3555 E HASTINGS STREET, Vancouver, BC V5K 2A8 | Building Permit | Building Permit (BP) | Demolition / Deconstruction | Completed | Enquiry Centre - Demolition / Deconstruction - To demolish this existing commercial building (1960) on this site. Demo Declaration – Chris Duffy of Clearview Demolition Ltd (604) 535-3026 Notice of Demolition must be provided to District Building Inspector 24 hours in advance of demolition. This can be provided by requesting an inspection through your online account, or by calling 3-1-1 or 604-873-7000 outside Vancouver. | 55400
GP-2020-02004 | 2020-07-30 | 7166 QUATSINO DRIVE, Vancouver, BC V5S 4C3 | Gas Permit | Residential | Addition | Completed | Residential - Gas fireplace installation | NULL
DB-2020-01005 | 2020-05-12 | 1631 E 22ND AVENUE, Vancouver, BC V5N 2P3 | Building Permit | Development and Building Permit (DB) | Addition / Alteration | Completed | Field Review - Addition / Alteration - Change of use from One Family dwelling to One Family Dwelling with Secondary Suite and interior alterations to validate renovations to kitchen, ensuite and front entry door on the main floor. Scope of work includes new two surface parking spaces at the rear. OK for field review as per Eun Jeon, March 11, 2020 Related to IA-2019-01513. Note: - District Building Inspector to determine if structural submission is required for the removal of existing walls without permit on the both floors. - No strata-titling permitted. - An annual Vancouver Business License must be obtained prior to the rental of this approved one-family dwelling and/or secondary suite on this site. - Install interconnected, hardwired, 120 volt smoke alarms with battery back-up and silencing feature, in each sleeping unit and within 5m outside each sleeping areas on each storey as per Building Bylaw 9.10.19. - Install Carbon Monoxide Alarm as per Building By-Law 9.32.4.2. & Bulletin 2007-007-BU/EL. - Dedicated 3'-0" wide firefighting access path with overhead clearance of 2m to be maintained at all times. This permit is for alterations to improve the secondary suite and basement area only. Any unauthorized work on this site, existing or otherwise, is neither recognized nor approved and may be subject to enforcement action. | 19900
BP-2020-01006 | 2020-12-18 | 735 E 26TH AVENUE, Vancouver, BC V5V 2H9 | Building Permit | Building Permit (BP) | Addition / Alteration | Issued | High Density Housing / Commercial - Addition / Alteration - Building Permit for DP-2018-00372 and DP-2018-00371 To alter and convert this existing one-family dwelling to a multiple conversion dwelling (Building 1) containing two dwelling units. | 900000
GP-2020-00777 | 2020-03-23 | 1710 BAYSHORE DRIVE #1301, Vancouver, BC V6G 3G4 | Gas Permit | Residential | Renovation - Dwelling Unit(s) only | Cancelled | Residential - Relocate existing gas piping within unit to new location of gas cooktop. Piping Only. | NULL
EP-2020-01986 | 2020-03-23 | 1001 HOMER STREET #2202, Vancouver, BC V6B 1M9 | Electrical Permit | Residential | Renovation | Completed | Installation / Repair - Residential - Power up heat pump located on deck -#2202 Exterior and interior alterations to provide improvements for dwelling unit #2202 on the 22nd floor of existing multiple dwelling building on this site. Scope of work to include the installing an A/C unit on the balcony | 600
GP-2020-02006 | 2020-07-30 | 3597 W 15TH AVENUE, Vancouver, BC V6R 2Z3 | Gas Permit | Residential | Addition | Completed | Residential - 1FD - Gas fireplace installation Exterior and interior alterations to this existing two-storey with basement one-family dwelling to include adding addition (approx 600 SF total) to all stories at rear of building, new patio and decks, lower portion of existing basement slab, changes to interior layout, remove kitchen in basement, replace drain tile, changes to landscaping. | NULL
EP-2020-05596 | 2020-07-28 | 1718 W 61ST AVENUE, Vancouver, BC V6P 2C3 | Electrical Permit | Residential | New | Expired | Temporary Power - Residential - To provide temporary power to this site. | NULL
EP-2020-05597 | 2020-07-29 | 3160 W 28TH AVENUE, Vancouver, BC V6L 1X5 | Electrical Permit | Residential | New | Completed | Installation / Repair - Residential - new house wiring and new service 200 amps in garage 150 amps main house 60 amps to suite. A/C unit and EVSE. Building permit work description: 2 STOREY 1FD + SS + GARAGE To construct a 2 storey one-family dwelling with a secondary suite located in the Basement with a detached accessory building (garage), at the rear providing 2 parking spaces, having vehicular access from the lane. 1. Covenant registered at the Land Title Office under CA8133746 2. No Strata Titling permitted 3. A/C Unit proposed – ext. component located in the rear yard beneath the deck, int. component located on the 2nd floor in hallway closet. 4. Bar sink located in basement – Rec. Room 5. Schedule B: (C.L. Parayno) P.Eng (604.241.9638) Structural & Geotechnical 6. HPO: Residential Builder- (Ledo’s Painting Ltd.) Note: This is a 2 storey building pursuant to the Zoning and Development By-Law Addresses assigned per approved plans. Fire and Emergency street access to the secondary suite is from the west side. Street access must be provided and maintained at all times. The building addresses are to be posted and to be visible from the street in accordance with the Building By-law. **THIS PERMIT HAS BEEN ISSUED UNDER THE REQUIREMENTS OF VBBL 2014 AND THE GREEN HOMES PROGRAM** TERMS:Building to be sprinklered to NFPA 13D requirements. | 19750
SP-2020-01205 | 2020-08-17 | 1554 MATTHEWS AVENUE, Vancouver, BC V6J 2S9 | Sprinkler Permit | Residential | New | Completed | Residential - New sprinklers system for one family dwelling. Building permit work description: To develop a new two-and-one-half storey plus cellar, one-family dwelling, with detached accessory building (3 car garage) at the rear of the site having vehicular access from Matthews Avenue. Development Permit: DP-2018-00708 Development Minor Amendment DP-2020-00083 1. A/C - Heat pumps (3) located East elevation adjacent to dwelling and add generator (1) to South West Rear yard area. 2. Bar sink located at Lower Floor Plan and Play area 3. Schedule D-1: Min-Wei Chen P.Eng (604.449.7789) Structural & Geotechnical 4. Schedule B: Min-Wei Chen P.Eng (604.449.7789) Architectural 5. Schedule B: Henry Sy-Ning Hsu P.Eng (604.322.7158) Structural & Geotechnical 6. Schedule A: Stefan Jan Wiedemann , 604.313.4241 Part 5 Design ******THIS PERMIT HAS BEEN ISSUED UNDER THE REQUIREMENTS OF VBBL 2014 AND THE GREEN HOMES PROGRAM****** TERMS:Building to be sprinklered to NFPA 13D requirements. >>Nov. 19th -FLOW TEST uploaded in documents tab | NULL
PP-2020-02500 | 2020-07-29 | 1232 W 27TH AVENUE, Vancouver, BC V6H 2B9 | Plumbing Permit | Residential | New | Completed | Residential - plumbing -To construct a 1 storey laneway house building with an attached garage and 1 open parking pad, providing a total of 3 parking spaces, having vehicular access from the 20' Lane. | NULL
EP-2020-05598 | 2020-07-28 | 6505 VIVIAN STREET, Vancouver, BC V5S 2T3 | Electrical Permit | Residential | New | Expired | Temporary Power - Residential - To provide temporary power to this site. | NULL
EP-2020-05599 | 2020-07-30 | 7061 MONTGOMERY STREET, Vancouver, BC V6P 4G5 | Electrical Permit | Residential | Renovation | Completed | Installation / Repair - Residential - Remove unapproved branch circuit wiring in the unauthorized dwelling unit. Removing the range and hood installed in lower level. Restore the lower floor to its last approved condition on record as per building permit No. BU436870. Building permit work description: CF-2019-014765 - Interior alterations to this existing one-family dwelling. Scope of work includes restore cellar to previously approved condition. No work proposed to other floors. OK for Field Review per L.Telefson, June 8, 2020 Notes: 1. All covers in rear yard to be removed 2. No sleeping accommodation permitted in cellar at any time. 3. Unsprinklered dwelling | 2000
EP-2020-05601 | 2020-07-29 | 6972 BUTLER STREET, Vancouver, BC V5S 3L2 | Electrical Permit | Residential | New | Completed | Installation / Repair - Residential - Low voltage rough-in and complete alarm system, intercom, CCTV and data cable. Building permit work description: 2 STOREY 1FD + SS + LWH To construct a 2 storey one-family dwelling with a secondary suite located in the Basement with a Laneway House at the rear with an attached garage and 1 open parking pad, providing a total of 2 parking spaces, having vehicular access from the 20' Lane. 1. Covenant registered at the Land Title Office under CA7916323 2. No Strata Titling permitted 3. No A/C Unit proposed 4. Schedule B: (J.J.S. Hui) P.Eng (778.319.3403) Structural & Geotechnical 5. HPO: Residential Builder- (Homeline Construction & Renovation Ltd) Note: This is a 2 storey building pursuant to the Zoning and Development By-Law Addresses assigned per approved plans. Fire and Emergency street access to the secondary suite is from the south side. Street access must be provided and maintained at all times. The building addresses are to be posted and to be visible from the street in accordance with the Building By-law. **THIS PERMIT HAS BEEN ISSUED UNDER THE REQUIREMENTS OF VBBL 2014 AND THE GREEN HOMES PROGRAM** TERMS: Building to be sprinklered to NFPA 13D requirements. | 3900
PP-2020-02501 | 2020-07-29 | 2281 E 2ND AVENUE, Vancouver, BC V5N 1G1 | Plumbing Permit | Residential | New | Completed | Residential - Sump installation ***** -To construct a 2 1/2 storey two-family dwelling with a detached accessory building (garage) at the rear providing 2 parking spaces, having vehicular access from the lane. | NULL
GP-2020-02007 | 2020-07-30 | 2947 TURNER STREET, Vancouver, BC V5K 2G8 | Gas Permit | Residential | Renovation | Completed | Residential - 1FD - Decommissioned existing gas line to kitchen stove and ran a new line. nterior and exterior alterations to this existing one-family dwelling with secondary suite on the site. Scope of work: - to remove shed, carport enclosure, retaining wall and raised grade at the rear on Carlisle Street and to reinstate driveway for open carport access - to RE&RE the North dormer - interior finishes | NULL
EP-2020-05608 | 2020-07-29 | 1655 E 11TH AVENUE, Vancouver, BC V5N 1Y8 | Electrical Permit | Residential | New | Completed | Installation / Repair - Residential - Wiring and service for new two family dwelling.Two A/C Unit. Building permit work description: 2.5 STOREY 2FD + DETACHED 2 CAR GARAGE To construct a 2.5 storey two-family dwelling with a detached accessory building (garage) at the rear providing 2 parking spaces, having vehicular access from the lane. 1. No Strata Titling permitted 2. Two A/C Unit proposed at rear yard 3. No bar sink proposed 4. Schedule B: (MD SHAHIDUL ALAM) P.Eng (604-653-7476) Structural & Geotechnical 6. BC Housing (Anmol Holding Ltd) This is a 2 storey building pursuant to the Zoning and Development By-Law ******THIS PERMIT HAS BEEN ISSUED UNDER THE REQUIREMENTS OF VBBL 2014 ***** All rooms adjacent to East and West exposing building face shall be sprinklered. "Combustible projections or roof soffits on an exposing building face shall not project to less than .45m from the property line and shall be in compliance with VBBL 2014 9.10.15.5.(9) The entire building, INCLUDING THE ATTACHED GARAGE (if applicable), to be sprinklered to NFPA 13D. Any alterations or conversions to the attached garage (if applicable) to habitable living space shall not be permitted without first obtaining the approval of the Director of Planning and the Chief Building Official. Thermal protection measures and Laneway house design guidelines shall be required to be met prior to the approval of the conversion. | 20000
PP-2020-02502 | 2020-08-05 | 7061 MONTGOMERY STREET, Vancouver, BC V6P 4G5 | Plumbing Permit | Residential | Tenant Improvement | Completed | Residential - Plumbing ( Cap off one toilet and one shower ) -CF-2019-014765 *** -Interior alterations to this existing one-family dwelling. Scope of work includes restore cellar to previously approved condition. No work proposed to other floors. Notes: 1. All covers in rear yard to be removed 2. No sleeping accommodation permitted in cellar at any time. 3. Unsprinklered dwelling | NULL
SP-2020-01206 | 2020-07-29 | 1171 THURLOW STREET, Vancouver, BC V6E 1X2 | Sprinkler Permit | Commercial | Tenant Improvement | Completed | Commercial - adding 1 sprinkler in a new washroom -Ground Floor Interior alterations to provide improvements to 1171 Thurlow St for this retail space in this existing commercial building on this site. Scope of work includes building a bathroom, retail counter, a staff room, and adding lighting and shelving Building Sprinklered – Building inspector to determine on site if a separate sprinkler permit is required. SP Req'd as per DBI, Jun 29, 2020. Energy Upgrade Exempted: FTI -*****This application does not include any of the following: 1. Not more than 20 sprinklers (add, relocate, or remove), 2. hydraulic calculations, 3. change in occupancy and /or hazard classification, 4. warehouse storage arrangements, 5. mobile compact storage arrangements, 6. alternative solutions, 7. changes to the sprinkler system supply piping (e.g. valves, mains, cross-mains, branch-lines, etc.), or 8. flexible sprinkler pipe. | NULL
SP-2020-01207 | 2020-07-29 | 1339 ROBSON STREET, Vancouver, BC V6E 1C6 | Sprinkler Permit | Commercial | Tenant Improvement | Completed | Commercial - turning the pendent sprinklers to upright sprinklers for shell protection during construction as per the Building Inspector request. -interior alterations for interior demolition to this existing Restaurant Class 1 to shell in this existing commercial building on this site. Scope of work: remove all interior partition walls, doors and decommission appliances and equipment/fixtures. OK for Field Review per L. Telefson, April 29, 2020 Energy upgrade exempt: Interior demolition NOTE: Separate permit(s), ASHRAE checklist and building upgrades under VBBL 2019 Part 11 required prior to further occupancy in this space. Building Sprinklered – Building inspector determined on site a separate sprinkler permit is required, May 13, 2020. -*****This application does not include any of the following: 1. Not more than 20 sprinklers (add, relocate, or remove), 2. hydraulic calculations, 3. change in occupancy and /or hazard classification, 4. warehouse storage arrangements, 5. mobile compact storage arrangements, 6. alternative solutions, 7. changes to the sprinkler system supply piping (e.g. valves, mains, cross-mains, branch-lines, etc.), or 8. flexible sprinkler pipe. | NULL
GP-2020-02008 | 2020-08-04 | 6339 ELGIN STREET, Vancouver, BC V5W 3K4 | Gas Permit | Residential | Renovation | Completed | Residential - Installation of on-demand domestic water heater. Installation of new gas piping from meter. >>>> Oct. 9, 2020 -AMEND -BBQ Box - 70,000 BTU Full gas range - 90,000 BTU Each fireplace - 35,000 BTU (per appliance) ***NOTE*** Gas service to the house has been upgraded to 2# service. Gas manifold exists in the mechanical room to accommodate the total load. >>>>>>>>>>>> AMEND: Oct. 14th -Gas piping installed inside for rough in only. Not connected to appliances. | NULL
EP-2020-05663 | 2020-08-07 | 6528 VICTORIA DRIVE, Vancouver, BC V5P 3X9 | Electrical Permit | Commercial | Tenant Improvement | Completed | Installation / Repair - Commercial - Low voltage wiring for data, CCTV and alarm | 2000
PP-2020-02516 | 2020-08-04 | 3164 E 23RD AVENUE, Vancouver, BC V5R 1B5 | Plumbing Permit | Residential | Renovation | Completed | Residential - Plumbing renovation and add bathroom. 2 meters of piping. Building permit work description: Interior alterations and a change of use from an One-Family Dwelling to an One-Family Dwelling with Secondary Suite on the ground floor of this existing building, which also includes interior alterations to the second floor. Scope of work: exterior alterations to remove the west side door and to infill the existing opening, remove the unauthorized sunroom addition and to replace with a 13'-3" wide by 10'-4" deep rear deck, new 6'-0" x 4'-0" window at the north elevation, new 3'-0" x 3'-0" window at the south elevation. Removing asphalt driveway to reduce impermeable material. Separate permit required for garage. OK for field review as per Howie Chow, February 24, 2020. Notes: - No strata-titling permitted. - An annual Vancouver Business License must be obtained prior to the rental of this approved one-family dwelling and/or secondary suite on this site. - Install interconnected, hardwired, 120 volt smoke alarms with battery back-up and silencing feature, in each sleeping unit and within 5m outside each sleeping areas on each storey as per Building Bylaw 9.10.19. - Install Carbon Monoxide Alarm as per Building By-Law 9.32.4.2. & Bulletin 2007-007-BU/EL. - Dedicated 3'-0" wide firefighting access path with overhead clearance of 2m to be maintained at all times. | NULL
PP-2020-00791 | 2020-03-24 | 7976 PRINCE EDWARD STREET, Vancouver, BC V5X 3R6 | Plumbing Permit | Residential | New | Completed | Residential - Sump | NULL
PP-2020-00793 | 2020-03-24 | 4785 W 2ND AVENUE, Vancouver, BC V6T 1C1 | Plumbing Permit | Residential | Addition | Issued | Residential - plumbing --Exterior and interior alterations to add to the basement, main and second floors at the rear of this existing two storey plus basement one family dwelling with built-in two car garage inside with lane site. Scope includes install an outdoor swimming pool and hot tub in rear of existing dwelling building. DWELLING TO BE SPRINKLERED TO NFPA 13D | NULL
PP-2020-00794 | 2020-03-24 | 3228 W 15TH AVENUE, Vancouver, BC V6K 3A9 | Plumbing Permit | Residential | New | Completed | Residential - plumbing -To construct a 1.5 storey laneway house building providing 1 on grade parking space, having vehicular access from the lane. | NULL
PP-2020-00796 | 2020-03-24 | 2325 LARCH STREET, Vancouver, BC V1V 1V1 | Plumbing Permit | Residential | New | Completed | Residential - plumbing to new home -Construction of a new 2-storey one family infill building with one car attached garage (serving infill building) and one surface parking space at the rear of the site having vehicular access from the lane. | NULL
PP-2020-00795 | 2020-03-24 | 3232 W 15TH AVENUE, Vancouver, BC V6K 3A9 | Plumbing Permit | Residential | New | Completed | Residential - plumbing -To construct a 2 storey one-family dwelling with a secondary suite located in the Basement -THIS PERMIT HAS BEEN ISSUED UNDER THE REQUIREMENTS OF VBBL 2014 AND THE GREEN HOMES PROGRAM* | NULL
PP-2020-00799 | 2020-03-24 | 4251 W 15TH AVENUE, Vancouver, BC V6R 3A7 | Plumbing Permit | Residential | New | Completed | Residential - plumbing -To construct a 1 storey laneway house building with an open parking pad providing 1 parking space over gravel, having vehicular access from the 20' Lane. -THIS PERMIT HAS BEEN ISSUED UNDER THE REQUIREMENTS OF VBBL 2014 AND THE GREEN HOMES PROGRAM | NULL
PP-2020-00800 | 2020-03-24 | 4427 W 11TH AVENUE, Vancouver, BC V6R 2M2 | Plumbing Permit | Residential | New | Issued | Residential - plumbing -To construct a 2 storey laneway house building with 1 open parking pad having vehicular access from the 20' Lane. -THIS PERMIT HAS BEEN ISSUED UNDER THE REQUIREMENTS OF VBBL 2014 AND THE GREEN HOMES PROGRAM | NULL
GP-2020-02009 | 2020-07-31 | 347 E 28TH AVENUE, Vancouver, BC V5V 2M8 | Gas Permit | Residential | Renovation | Completed | Residential - re/re fireplace | NULL
EP-2020-05611 | 2020-07-30 | 1031 DAVIE STREET, Vancouver, BC | Electrical Permit | Commercial | Addition | Completed | Installation / Repair - Commercial - add a plug, move a switch Building permit work description: Exterior/interior alterations to add a 22-seat outdoor seating area to the east portion of the existing entrance court and to alter the interior to convert an ancillary office into a new accessible washroom for the existing Restaurant-Class 1 (Group A2) on the ground floor of this existing 6-storey mixed use building (A2 and D). Note: Outdoor seating was previously approved under DE404248. Building Review Branch Notes: - Interior alteration, minor renovation upgrade (F1, S2, N1, A2, E2) - Total occupant load: 86 (54 interior + 22 outdoor patio + 10 staff) - One accessible seating area is required at patio. - Sch B, Architectural provided ( John Keen, AIBC) - No work proposed to kitchen * Reviewed as per VBBL 2019 and during 2020 Pandemic Crisis | 250
EP-2020-05612 | 2020-07-30 | 401 BURRARD STREET, Vancouver, BC V6C 3R2 | Electrical Permit | Commercial | NULL | Expired | Annual / Operating - Annual operating electrical maintenance Valid July 7, 2020 to July 6, 2021 EP-2019-07478: Expired (Annual / Operating) | NULL
BP-2020-02337 | 2020-08-17 | 323 JERVIS STREET #107, Vancouver, BC V6C 3P8 | Building Permit | Building Permit (BP) | Addition / Alteration | Issued | Field Review - Addition / Alteration - #107 Interior alterations to provide improvements to townhouse unit #107 in this multiple dwelling building on this site. Scope of work: - Update kitchen and bathroom, replace interior doors to the bedroom, plumbing fixtures and new flooring throughout. OK for Field Review per W.Wong, July 29, 2020 | 150000
GP-2020-02011 | 2020-07-30 | 1083 E 57TH AVENUE, Vancouver, BC V5X 1T4 | Gas Permit | Residential | New | Completed | Residential - HOOK UP AND VENTING OF ONE FIREPLACE -To construct a 2 storey one-family dwelling with a secondary suite located in the Basement with 1 open parking over gravel, providing 1 parking space, having vehicular access from the 20' Lane. | NULL
EP-2020-01992 | 2020-03-25 | 3540 E 45TH AVENUE, Vancouver, BC V5R 3G3 | Electrical Permit | Residential | Renovation | Completed | Installation / Repair - Residential - To comply with electrical requirements as per City of Vancouver letter dated May 13, 2019 -Per IA-2019-00636 -CF-2019-005801 - -Interior and exterior alterations to provide improvements and alter the use to allow for a secondary suite on the ground floor of the existing 2-storey one-family dwelling building on this site. Scope of work also includes conversion of upper-floor balcony into habitable space, and conversion of attached carport into attached garage. Any unauthorized work on this site, existing or otherwise, is neither recognized nor approved and may be subject to enforcement action. | 3000
EP-2020-02034 | 2020-03-23 | 3155 W 44TH AVENUE, Vancouver, BC V6N 3K5 | Electrical Permit | Residential | New | Completed | Installation / Repair - Residential - Security alarm finish -To construct a new two-storey plus cellar one family dwelling with a detached accessory building (garage) at the rear of the site, providing 3 parking spaces, having vehicular access form the lane. | 800
EP-2020-02085 | 2020-03-26 | 280 E CORDOVA STREET, Vancouver, BC V6A 1L3 | Electrical Permit | Commercial | Renovation | Completed | Installation / Repair - Commercial - New Boiler wiring. Emergency shutdown button. | 4700
PP-2020-00803 | 2020-03-24 | 1030 E 14TH AVENUE, Vancouver, BC V5T 2N9 | Plumbing Permit | Residential | New | Completed | Residential - SUMP | NULL
EP-2020-02001 | 2020-03-23 | 522 W 8TH AVENUE #803, Vancouver, BC V5Z 0A9 | Electrical Permit | Commercial | Renovation - Dwelling Unit(s) only | Completed | Installation / Repair - Commercial - Installation of TV box and Media panel to accommodate custom TV mount installation. Wall to be worked on is an inside wall with in the suite and is not a fire rated wall. The wall is between the living room and bedroom | 300
DB-2020-01009 | 2020-06-26 | 2201 E 41ST AVENUE, Vancouver, BC V5P 1L5 | Building Permit | Development and Building Permit (DB) | New Building | Completed | Low Density Housing - New Building - To construct a 2 storey + basement one-family dwelling with a secondary suite ($911,667.50) located in the basement/cellar with a detached accessory building (garage), at the rear providing 2 parking spaces, having vehicular access from the lane. Note: This is a 2 storey building pursuant to the Zoning and Development By-Law 1- Covenant registered at the Land Title Office under CA8009766 2- No strata titling permitted 3- Proposed bar sink on basement level 4- A/C unit proposed 5- Schedule B: Md. Shahidul Alam P.Eng (604.653.7475) Structural & Geotechnical 4- HPO: Residential Builder- Bright Star Holding Incorporated This Building Permit will remain in a suspended status until the associated (green) Demolition Permit BP-2020-01010 is completed. Address Note: Addresses have been assigned per the approved plans, access to the secondary suite is from the east side. This access must be provided & maintained at all times and the building addresses posted to be visible from the street in accordance with the Building By-law. ******THIS PERMIT HAS BEEN ISSUED UNDER THE REQUIREMENTS OF VBBL 2019 (#12511)****** | 911667.5
GP-2020-02012 | 2020-07-30 | 6584 DUMFRIES STREET, Vancouver, BC V5P 3B7 | Gas Permit | Residential | Tenant Improvement | Completed | Residential - Decommissioning a gas furnace | NULL
GP-2020-02070 | 2020-08-06 | 3455 W 14TH AVENUE, Vancouver, BC V6R 2W2 | Gas Permit | Residential | Renovation | Completed | Residential - BOILER RE AND RE | NULL
BP-2020-02340 | 2021-02-25 | 2205 MAIN STREET, Vancouver, BC V5T 3C8 | Building Permit | Building Permit (BP) | Addition / Alteration | Stage Issued | Certified Professional Program - Addition / Alteration - First tenant improvement - new TI fit out for a doctor and dentist office in a "shell space" at the 1st floor and part of the 2nd floor of this existing building. NOTE: the 2019 VBBL applies to this permit application which has bene reviewed during the Covid-19 pandemic. This is a CP Process permit and the Applicant is Dave Steer, LMDG Building Code Consultants. Stage 1: Full Construction tenant improvement permit. (Feb. 25/21.) APPROVED FOR BP AS PER JOHN GREER AUG 17/20 | 2700000
PP-2020-02504 | 2020-07-29 | 1156 DEVONSHIRE CRESCENT, Vancouver, BC V6H 2G1 | Plumbing Permit | Residential | New | Completed | Residential - Install 3/4" backflow prevention device | NULL
BP-2020-02341 | 2020-11-26 | 3600 E HASTINGS STREET, Vancouver, BC V5K 2A9 | Building Permit | Building Permit (BP) | Demolition / Deconstruction | Completed | Enquiry Centre - Demolition / Deconstruction - To demolish this existing commercial building (1941) on this site. Demo Declaration – Chris Duffy of Clearview Demolition Ltd (604) 535-3026 Notice of Demolition must be provided to District Building Inspector 24 hours in advance of demolition. This can be provided by requesting an inspection through your online account, or by calling 3-1-1 or 604-873-7000 outside Vancouver. | 134000
EP-2020-05619 | 2020-07-30 | 4376 ALEXANDRA STREET, Vancouver, BC V6J 4C7 | Electrical Permit | Residential | New | Issued | Installation / Repair - Residential - 1fd - New house installation To construct a 2 storey + cellar one-family dwelling with a detached accessory building (garage), at the rear providing 2 parking spaces, having vehicular access from the lane. Note: This is a 2 storey building pursuant to the Zoning and Development By-Law 1. Structural schedule B: Jeff Allester,PENG (604-228-0518) 2. Geo technical schedule B: Matt J.Kokan ,PENG (604-439-0922) 3. A/C unit proposed in rear yard | 38000
PP-2020-02505 | 2020-07-29 | 6579 MAPLE STREET, Vancouver, BC V6P 5P1 | Plumbing Permit | Residential | New | Completed | Residential - Two Outside Sump One with Pump One on Gravity -Engineering Assurance letter will be submitted with the District Inspector on the site | NULL
BP-2020-02343 | 2020-10-02 | 3600 E HASTINGS STREET, Vancouver, BC V5K 2A9 | Building Permit | Building Permit (BP) | Salvage and Abatement | Completed | Enquiry Centre - Salvage and Abatement - Interior alterations to allow salvage of non-structural building components prior to or during abatement work and removal of non-structural hazardous materials in this existing commercial building. A separate building permit is required to demolish or deconstruct the building. OK for SIPs per Jamie Zhang, July 29, 2020 Abatement QP: Enviro Vac (division of Paragon Remediation Group Ltd.), 604-513-1324 | 0
BP-2020-02344 | 2020-10-13 | 2055 PENDRELL STREET, Vancouver, BC V6G 1T9 | Building Permit | Building Permit (BP) | Addition / Alteration | Issued | Field Review - Addition / Alteration - #404 - 4th floor Interior alterations to provide improvements to dwelling unit #404 on the 4th floor of this multiple dwelling building on this site. Scope of work: per the 2019 VBBL to replace existing kitchen and bath cabinets, fixtures, appliances and tile. Remove small sections of non load bearing walls, upgrade closets, new flooring throughout, low voltage light fixtures in bathroom, and replace exhaust fan. OK for Field Review per W. Wong, July 29, 2020 | 50000
BP-2020-02346 | 2020-08-14 | 3680 E HASTINGS STREET, Vancouver, BC V5K 2A9 | Building Permit | Building Permit (BP) | Salvage and Abatement | Completed | Enquiry Centre - Salvage and Abatement - Interior alterations to allow salvage of non-structural building components prior to or during abatement work and removal of non-structural hazardous materials in this existing commercial building. A separate building permit is required to demolish or deconstruct the building. OK for SIPs per Jamie Zhang, July 29, 2020 Abatement QP: Enviro Vac (division of Paragon Remediation Group Ltd.), 604-513-1324 | 0
PP-2020-02607 | 2020-08-20 | 7826 OAK STREET, Vancouver, BC V6P 4A5 | Plumbing Permit | Commercial | New | Completed | Commercial - Underground Work only. To construct a three level 5 townhouse units facing Oak street access through the court yard. Refer to BP-2019-00837 for site work, below grade facilities and common underground parking. Reviewed during the 2020 pandemic crisis. | NULL
BP-2020-01010 | 2020-06-26 | 2201 E 41ST AVENUE, Vancouver, BC V5P 1L5 | Building Permit | Building Permit (BP) | Demolition / Deconstruction | Completed | Low Density Housing - Demolition / Deconstruction - To demolish the existing one family dwelling building ($15,000) on this site by means of deconstruction. Demo Declaration – KULJEET SINGH OF Jewel Mini Excavating Ltd (604)-727-9486 This permit is subject to the Green Demolition Bylaw (11023) Note: Pre-1950 recycling requirement: 75% of non-hazardous construction waste | 15000
BP-2020-01011 | 2020-05-22 | 2201 E 41ST AVENUE, Vancouver, BC V5P 1L5 | Building Permit | Building Permit (BP) | Salvage and Abatement | Completed | Low Density Housing - Salvage and Abatement - Salvage and abatement permit only for DB-2020-01009 and to be completed under the supervision of a registered professional. This permit does not authorize demolition, deconstruction or construction work. QP: Ramin Hamidnejad,CRSP of Kinetic OHS services Ltd | 0
DB-2020-01012 | 2020-06-26 | 5658 GLADSTONE STREET, Vancouver, BC | Building Permit | Development and Building Permit (DB) | New Building | Completed | Low Density Housing - New Building - To construct a 2 storey laneway house building ($204,420.00) with an open parking pad, providing 1 parking space, having vehicular access from the lane. Note: This is a 1 ½ storey building pursuant to the Zoning & Development By-law 1. Covenant registered at the Land Title Office under CA8235836 2. No Strata Titling permitted 3. A/C unit located 4. Schedule B: Md. Shahidul Alam P.Eng (604.653.7475) Structural & Geotechnical 5. HPO: Residential Builder- Bright Star Holding Incorporated Address has been assigned per the approved plans as the fire/emergency access to the laneway house is from the west side. This access must be provided & maintained at all times in accordance with the Building By-law. ******THIS PERMIT HAS BEEN ISSUED UNDER THE REQUIREMENTS OF VBBL 2019 (#12511)****** | 204420
EP-2020-02003 | 2020-03-26 | 1788 ONTARIO STREET, Vancouver, BC | Electrical Permit | Commercial | Renovation | Completed | Installation / Repair - Commercial - This is for an EV charger. This is actually being fed from an existing dedicated EV panel in the parkade. it is a 200 amps 120/208 panel volt with no outlets connected to it. The charger we will be feeding is 1400 watts and there is 72000 available. | 500
EP-2020-05625 | 2020-07-30 | 3542 E 26TH AVENUE, Vancouver, BC V5R 1M4 | Electrical Permit | Residential | New | Completed | Installation / Repair - Residential - 1FD+SS - Wiring new SFD house. Service: main house(3542 E 26th Ave),125A; LWH(3546 E 26th Ave),100A; Total service: 200A. To construct a 2 storey + cellar one-family dwelling with a secondary suite located in the basement/cellar with an open parking pad, providing 1 parking space, having vehicular access from the lane. Note: This is a 2 storey building pursuant to the Zoning and Development By-Law 1- Covenant registered at the Land Title Office under CA7291351 2- No strata titling permitted 3- No proposed bar sink 4- No A/C unit proposed | 18000
EP-2020-05626 | 2020-08-18 | 3546 E 26TH AVENUE, Vancouver, BC V5R 1M4 | Electrical Permit | Residential | New | Completed | Installation / Repair - Residential - LWH - Wiring and new service for Laneway house. MAIN SERVICE: 200 AMPS MAIN HOUSE: 125 AMPS LWH: 100 AMPS(3542 E 26th Ave) Building permit work description: To construct a 2 storey laneway house building with an open parking pad, providing 1 parking space, having vehicular access from the lane. Note: This is a 1 ½ storey building pursuant to the Zoning & Development By-law **No A/C unit located | 8000
GP-2020-02058 | 2020-08-06 | 1399 E 19TH AVENUE, Vancouver, BC V5V 1L4 | Gas Permit | Residential | Renovation | Completed | Residential - Re & Re Furnace | NULL
EP-2020-05628 | 2020-08-19 | 285 E 10TH AVENUE, Vancouver, BC V5T 0H6 | Electrical Permit | Commercial | Addition | Completed | Installation / Repair - Commercial - Storage Room New 120/208 1ph panel is added with 8x receptacles and some light fixture relocations. | 3000
EP-2020-05629 | 2020-07-31 | 1899 RENFREW STREET, Vancouver, BC | Electrical Permit | Commercial | Renovation | Issued | Installation / Repair - Commercial - Electrical wiring for a lift elevator -Interior alterations only to provide Voluntary Upgrade for accessibility by installation of a new lift shaft in the existing 2-storey church. Scope of work includes new penetration through the existing floor, new foundation for the shaft, and a new lighting fixture at the top of the shaft. Sch A, Arch B, & Stru B are submitted. ******THIS PERMIT HAS BEEN ISSUED UNDER THE REQUIREMENTS OF VBBL 2014******** | 3500
GP-2020-02017 | 2020-07-29 | 34 E 50TH AVENUE, Vancouver, BC V5X 1A2 | Gas Permit | Residential | Renovation | Completed | Residential - Replacement Hot Water Tank | NULL
GP-2020-02019 | 2020-07-30 | 1057 E 13TH AVENUE, Vancouver, BC V5T 2L9 | Gas Permit | Residential | Renovation | Completed | Residential - Gas to tankless water heater, Gas for 2 future gas ranges, 1 future fireplace, 2 bbq boxes *** -interior and exterior alteration including new building foundation, new basement slab and minor reinforcement of framing to the existing floors, exterior walls and roof. Slab elevation to be lowered by 2' to increase basement ceiling height, ridge height to remain the same. Exterior work to include new siding, new asphalt shingle roof, new porch roof and guard rails, new windows, exterior doors and new front and rear steps. ** Amend 08/21/2020*** Adding 2- gas range piping only 1 fire place piping only | NULL
GP-2020-02018 | 2020-07-29 | 3421 FLEMING STREET, Vancouver, BC V5N 3V7 | Gas Permit | Residential | Renovation | Completed | Residential - Replacement Hot Water Tank | NULL
BP-2020-02349 | 2020-09-21 | 580 HORNBY STREET, Vancouver, BC V6C 3B6 | Building Permit | Building Permit (BP) | Addition / Alteration | Completed | Field Review - Addition / Alteration - 6th floor - common washrooms Interior alterations to provide improvements to the existing washrooms on the 6th floor of this existing commercial building. Scope of work per VBBL 2019 - existing male and female washrooms to be converted to 4 unisex washrooms (1 washroom will meet ADA requirements for BCBC and be barrier free). New interior walls, doors/frames, HVAC, ceilings with fans, lighting/controls , finishings, alter plumbing & new fixtures, minor sprinkler work. OK for Field Review per W.Wong, July 29, 2020 Energy upgrade exemption: N/A (BOMA BESt (Path 1)) | 110000
DB-2020-02350 | 2020-12-21 | 2595 W 1ST AVENUE, Vancouver, BC V6K 1G8 | Building Permit | Development and Building Permit (DB) | Addition / Alteration | Issued | Low Density Housing - Addition / Alteration - 2595 W 1st Exterior and interior alterations and to add additional floor space to the existing dwelling unit (2595 W 1st) of this existing two family dwelling with built-in garage accessed from the rear lane on this inside with lane site. Letters of assurance submitted by S.N. Hsu @ 604-322-7158. Entire building to be sprinklered to NFPA-13r REUP submitted by Mark Miao at 604-999-7932. Green roof details on page AS.01 Revision #1/May 10-2021: 1)Change roof form to El. 138.86 and window openings per DP-2020-00619 2)Change cladding from stucco to wood siding 3)Replace roof garden with roof deck on 2/F north elevation 4)Update deck over living space detail-DBI to verify cross-venting 5)Add 1 skylight | 610000
DB-2020-02351 | 2020-08-26 | 3425 CROWLEY DRIVE, Vancouver, BC V5R 6G3 | Building Permit | Development and Building Permit (DB) | Addition / Alteration | Issued | Field Review - Addition / Alteration - Exterior alterations only to remove two (2) natural gas fired appliances and to replace them with similar capacity appliances that do not require natural gas as the main heating source, at the roof of this existing commercial building. OK for exterior alterations for the new replacement appliances without light screening due to structural concerns as per Hamed Ghasemi, July 29, 2020. OK for field review as per Howie Chow, July 29, 2020. CRP Schedule A - Paul Ristow, 778-317-2105 Mechanical Schedule B - Paul Ristow, 778-317-2105 Electrical Schedule B - Sofia Marmolejo Le Garrec, 778-783-0315 Energy Checklist Exemption: External Alteration | 185000
GP-2020-02020 | 2020-07-29 | 3919 W 21ST AVENUE, Vancouver, BC V6S 1H7 | Gas Permit | Residential | Renovation | Completed | Residential - Water Heater Replacement 40M | NULL
PP-2020-02514 | 2020-07-30 | 656 E KING EDWARD AVENUE, Vancouver, BC V5V 2C9 | Plumbing Permit | Residential | New | Completed | Residential - To install piping and fixtures for a new laneway house. Building permit work description: To construct a 1 storey laneway house building with an open parking pad, providing 1 parking space, having vehicular access from the lane. Note: This is a 1 storey building pursuant to the Zoning & Development By-law Note: Bldg 1 (principal bldg) addressed 656 E King Edward Avenue retained on site. 1. No A/C unit proposed 2. Schedule B: ALAN PRAHALAD P.Eng (604-831-1431) Structural & Geotechnical 3. HPO: Residential Builder- Nucasa Development ****residential projects will now require schedule B as part of the sprinkler application**** Building 2: #3 - 656 E King Edward St - Laneway House (1 storey) Address assigned per approved plans. Fire and Emergency street access (walkway) to the laneway house is from the west side. Street access must be provided and maintained at all times. The building addresses are to be posted and to be visible from the street in accordance with the Building By-law prior to Final Inspection ******THIS PERMIT HAS BEEN ISSUED UNDER THE REQUIREMENTS OF VBBL 2019 (#12511)****** TERMS:Building to be sprinklered to NFPA 13D requirements. | NULL
SP-2020-01213 | 2020-07-30 | 2360 KAMLOOPS STREET, Vancouver, BC V5M 1W3 | Sprinkler Permit | Residential | New | Completed | Residential - New Sprinkler system for one-family dwelling with a secondary suite. Building permit work description: To construct a 2 storey one-family dwelling with a secondary suite, providing 1 surface parking space next to the LWH, having vehicular access from the lane. Note: This is a 2 storey building pursuant to the Zoning and Development By-Law - Covenant registered at the Land Title Office under CA7703355 - No strata titling permitted. - Bar/sink proposed in basement rec room. - No A/C unit proposed. - B1/B2. Alan Prahalad, P.Eng (604.831.1431) Structural & Geotechnical - HPO: Farshad Tirgaran (MPK Construction) - No mechanical equipment is permitted in attic. "Combustible projections or roof soffits on an exposing building face shall not project to less than .45m from the property line and shall be in compliance with VBBL 2014 9.10.15.5.(9)" The entire building, INCLUDING THE ATTACHED GARAGE, to be sprinklered to NFPA 13D. ******THIS PERMIT HAS BEEN ISSUED UNDER THE REQUIREMENTS OF VBBL 2014 AND THE GREEN HOMES PROGRAM****** | NULL
EP-2020-05634 | 2020-08-14 | 1807 BURRARD STREET, Vancouver, BC V6J 3G9 | Electrical Permit | Commercial | Tenant Improvement | Completed | Installation / Repair - Commercial - Installed emergency light and exit sign in unit. Replaced common area exit signs -Interior alterations to demise this existing office unit #201 into two on the 2nd floor of this existing commercial building on this site. Scope of work includes new partition wall and millwork. OK for field review as per Jamie Zhang, Jun.12/20 Energy Upgrade E4 - Lighting - Upgrade all Lighting Controls (per 9.4.1.1 of ASHRAE 90.1 - 2016) Structural Schedule B submitted by Ramon Lepiten, P.Eng., 778.590.5400 | 1000
GP-2020-02022 | 2020-07-30 | 4836 SLOCAN STREET, Vancouver, BC V5R 2A3 | Gas Permit | Residential | Addition | Completed | Residential - gas appliance installation -To construct a 2 storey laneway house building with an attached garage providing 1 parking space + 1 on grade parking space, having vehicular access from the lane. | NULL
DB-2020-01015 | 2020-04-16 | 1425 W 6TH AVENUE #505, Vancouver, BC V6H 4G5 | Building Permit | Development and Building Permit (DB) | Addition / Alteration | Completed | Field Review - Addition / Alteration - Exterior alterations to provide improvements to add an Air Conditioning / Heat pump on the balcony of dwelling unit #505 on the 5th floor in this existing Multiple Dwelling building on this site. Scope of work includes: replace vision glass with aluminum clad insulated panel (colour to match window frame) OK for DB per H.Shayan (Planner), March 12, 2020 OK for Field Review per W.Wong, March 12, 2020 Architectural Schedule B & Building Envelope Schedule D submitted by Brennan Vollering, P.Eng., 604.365.3664 Notes: Energy Upgrade: No Energy trigger; Installing Heat Pump Building Sprinklered – no sprinkler permit required. | 19000
PP-2020-00804 | 2020-03-24 | 2238 ADANAC STREET, Vancouver, BC V5L 2E8 | Plumbing Permit | Residential | New | Completed | Residential - plumbing -To construct a 2-storey two-family dwelling with a detached accessory building (garage) at the rear providing 2 parking spaces, having vehicular access from the lane. ** Amend 09/15/2020** add one outside sump with pump Engineer Letter will be brought on site ** Amend 09/15/2020** Add one inside sump and one outside sump/pump ENGINNER LETTER TO BE BROUGHT ON SITE | NULL
BP-2020-01016 | 2020-07-17 | 650 W 41ST AVENUE, Vancouver, BC V5Z 2M9 | Building Permit | Building Permit (BP) | Demolition / Deconstruction | Stage Issued | Certified Professional Program - Demolition / Deconstruction - Building Permit for BP-2019-05239 For the partial demolition of the existing Oakridge Mall (Phase I South). The phasing/sequence of the demolition and abatement is as per “Oakridge -Phase 1 South Demolition & Abatement Sequence” drawings and plans: 1. Phase 1 I. All Zones A, B, C services to be disconnected and rerouted. II. Fully abate all identified areas in Zone C III. Abatement work to commence in Zones A & B IV. Hoardings to be installed in Zone A & B & C if required V. QP to provide Hazmat Report Form and Clearance Letter to CoV confirming Zone C abatement work has been complete VI. CoV issues written approval to proceed with structural demolition of Zone C 2. Phase 2 I. Structural demolition of Zone C II. All Zone A services confirmed disconnected and/or rerouted III. Fully abate all identified areas in Zone A IV. Continue Zone B Abatement V. QP to provide Hazmat Report Form and Clearance Letter to CoV confirming Zone A abatement work has been complete VI. CoV issues written approval to proceed with structural demolition of Zone A 3. Phase 3 I. Remove remainder of Zone A finishes under general demolition procedures II. Structural demolition of Zone A III. All Zone B services confirmed disconnected and/or rerouted. (This work can occur during Phase 1). IV. Complete abatement in areas in Zone B V. QP to provide Hazmat Report Form and Clearance Letter to CoV confirming Zone B abatement work has been complete VI. CoV issues written approval to proceed with structural demolition of Zone B 4. Phase 4 I. Remove remainder of Zone A finishes under general demolition procedures II. Structural demolition of Zone B Written approval must be issued by City prior to demolition of each zone. | 0
EP-2020-05651 | 2020-07-30 | 1021 E 13TH AVENUE, Vancouver, BC V5T 2L9 | Electrical Permit | Residential | Addition | Completed | Installation / Repair - Residential - 2 FD - 1021 & 1023 EAST 13TH AV Smoke detector installation AMEND: OCT 27/202 ADD 1023 E 13TH AV (THIS IS A 2FD) | 3000
EP-2020-05637 | 2020-07-30 | 6669 RALEIGH STREET, Vancouver, BC V5S 2W9 | Electrical Permit | Residential | New | Completed | Installation / Repair - Residential - 2FD+2SS - TV/Data/Tel. Wiring, Security Alarm Finish, CCTV Cameras and Central Vacuum System - COMPLETE SECURITY SYSTEM To construct a 2 storey, two-family dwelling with two secondary suites located in the basement with a detached accessory building (garage), at the rear providing 2 parking spaces and 1 open parking pad, having vehicular access from the lane Note: This is a 2 storey building pursuant to the Zoning and Development By-Law 1. 2 A/C units proposed in rear yard 2. No bar sinks proposed | 2000
EP-2020-05639 | 2020-07-30 | 750 W BROADWAY, Vancouver, BC V5Z 1H1 | Electrical Permit | Commercial | Tenant Improvement | Completed | Installation / Repair - Commercial - Unit# 1400 - Installing [2] 20 amp receptacles in office for new equipment | 521.5
EP-2020-05641 | 2020-07-30 | 1572 E 11TH AVENUE, Vancouver, BC V5N 1Y7 | Electrical Permit | Residential | New | Expired | Temporary Power - Residential - To provide temporary power to this site. | NULL
PP-2020-02517 | 2020-07-30 | 2889 E 12TH AVENUE, Vancouver, BC V5M 4T5 | Plumbing Permit | Commercial | Addition | Completed | Commercial - Unit 107 - Installing a 3/4 DCVA on Water Filter system. Replace and install a 1/2 DCVA with a 1/2 RPBA for the ice machine | NULL
GP-2020-02025 | 2020-07-30 | 2557 W 3RD AVENUE, Vancouver, BC | Gas Permit | Residential | Renovation | Completed | Residential - 2FD - Vent only Water Heater To permit exterior and interior alterations to this existing 2 family dwelling. Scope of work to include: Interior alterations to reconfigure the layout in the basement of both units, each unit to add a new three piece bathroom, update the interior stairs to conform for headroom, remove the existing exterior fire escape at rear. Upgrade the demising wall between units for proper fire separation and sound transmission. | NULL
DB-2020-02352 | 2020-10-26 | 3475 SAWMILL CRESCENT, Vancouver, BC V5S 0E3 | Building Permit | Development and Building Permit (DB) | Addition / Alteration | Completed | Field Review - Addition / Alteration - Interior alterations and change of use from retail (E) to beauty and wellness centre (D) in this existing commercial/residential building. Scope of work to include add demising wall between CRU#6 and CRU#7, add interior partition walls, and work related to plumbing and electrical. Ok for field review per L Clarke July 30, 2020. (CRP) Schedule A & (Architectural) Schedule B - Andrew Terrett, 604-736-3730 (Electrical) Schedule B - Jaswinder Kumar Kaushal, 604-613-6131 (Mechanical & Plumbing) Schedule B - Gurjot Singh Brar, 778-389-3819 Note: 1.Building inspector to determine on site if a separate sprinkler permit is required. Sprinkler Permit is required as per DBI, Oct 23 2020. | 60000
PP-2020-02518 | 2020-07-30 | 1845 W 15TH AVENUE, Vancouver, BC V6J 2K9 | Plumbing Permit | Residential | New | Completed | Residential - Backflow Preventer on Irrigation system Building permit work description: Building Permit for DP-2016-00341 Interior and exterior alterations to relocate, restore, add to and convert the existing 3-storey one-family dwelling to a multiple conversion dwelling containing two units and sharing parking in a built-in parking garage with a two-family infill building at the rear. Notes: 1. See related application BP-2018-01792 for infill building. Revision #1: Change the structural drawings to the existing heritage building being relocated with new foundation instead of existing foundation. P Volpi, Jan. 7, 2019. Revision #2: Alterations to principle building to match amendment to DP-2016-00341. P Volpi, May 30, 2019. Revision #3: - Unit #3 - replace French doors with a double window. - Unit #4 - reduce size of west facing windows. - Provide heating units in garage. - Add air 4 conditions condensers to landscape. - Revise wall assembly W1 - Change east facing dormer on east house from a gable dormer to a shed dormer. P Volpi, Dec. 12, 2019. | NULL
EP-2020-05649 | 2020-08-31 | 8770 LAUREL STREET, Vancouver, BC V6P 3V6 | Electrical Permit | Residential | Renovation | Completed | Installation / Repair - Residential - To provide and install copper to aluminium pigtailing on all ensuite receptacles, switches and light fixtures, common area receptacles, switches and light fixtures. This encompasses the interior of the building only. | 5707.74
PP-2020-02519 | 2020-07-30 | 4741 FLEMING STREET, Vancouver, BC V5N 3W5 | Plumbing Permit | Residential | New | Completed | Residential - LWH - Install one outside sump | NULL
EP-2020-05648 | 2020-08-04 | 877 W 7TH AVENUE, Vancouver, BC V5Z 1C2 | Electrical Permit | Commercial | Renovation | Completed | Installation / Repair - Commercial - Maintenance replacement of fire alarm panel | 5000
GP-2020-02027 | 2020-07-30 | 5824 CHESTER STREET, Vancouver, BC V5W 3B5 | Gas Permit | Residential | New | Completed | Residential - 1FD+SS - fixture To construct a 2 storey one-family dwelling with a secondary suite located in the Cellar with 1 open parking over gravel, providing 1 parking space, having vehicular access from the 20' Lane. 1. Covenant registered at the Land Title Office under CA8057811 2. No Strata Titling permitted 3. No A/C Unit proposed 4. Bar sink located in cellar | NULL
EP-2020-05650 | 2020-08-04 | 3600 W 27TH AVENUE, Vancouver, BC | Electrical Permit | Commercial | Renovation | Completed | Installation / Repair - Commercial - Maintenance replacement of fire alarm panel | 3000
EP-2020-05653 | 2020-09-04 | 3276 W 20TH AVENUE, Vancouver, BC V6L 1H9 | Electrical Permit | Residential | Tenant Improvement | Completed | Installation / Repair - Residential - Install new 100A/240V separate Overhead service to detached garage. Add 1450r in garage to power Porsche Universal Charger EVSE 32A/240V. >> Amend: Oct. 21 -Install 1450r in detached garage to feed Porsche Universal Charger (40A/240V). 50A breaker installed in panel, #8 wiring used. Teck cable installed from side of home, along fence, to EV location in garage. Load Calculation attached | 2892.37
BP-2020-02354 | 2020-11-19 | 3521 W 43RD AVENUE, Vancouver, BC V6N 3J8 | Building Permit | Building Permit (BP) | Addition / Alteration | Completed | Field Review - Addition / Alteration - Exterior alterations to replace the front stairs at this existing one family dwelling building on this site. OK for Field Review per W.Wong, July 30, 2020 Schedule B Structural submitted per Andrew B. McLellan, 604-544-1082 ARCHAEOLOGICAL IMPACT: If work on this site could lead to the disturbance of soil advise applicant to contact the Provincial Archaeology Branch at 250-953-3334 for necessary permits. In addition, please be advised that reports from an Archaeologist (AIA, AOA) and permits from the First Nations may be necessary prior to the release of your City of Vancouver permits. Staff to document this was advised to the applicants, and to let your Manager know this application is in the system. | 20000
BP-2020-01017 | 2020-07-14 | 650 W 41ST AVENUE, Vancouver, BC V5Z 2M9 | Building Permit | Building Permit (BP) | Salvage and Abatement | Completed | Certified Professional Program - Salvage and Abatement - Building Permit for BP-2020-01016 Building Permit for BP-2019-05239 To allow salvage and abatement of hazardous materials for Phase I South of the redevelopment. The phasing/sequence of the demolition and abatement is as per “Oakridge -Phase 1 South Demolition & Abatement Sequence” drawings and plans: 1. Phase 1 I. All Zones A, B, C services to be disconnected and rerouted. II. Fully abate all identified areas in Zone C III. Abatement work to commence in Zones A & B IV. Hoardings to be installed in Zone A & B & C if required V. QP to provide Hazmat Report Form and Clearance Letter to CoV confirming Zone C abatement work has been complete VI. CoV issues written approval to proceed with structural demolition of Zone C 2. Phase 2 I. Structural demolition of Zone C II. All Zone A services confirmed disconnected and/or rerouted III. Fully abate all identified areas in Zone A IV. Continue Zone B Abatement V. QP to provide Hazmat Report Form and Clearance Letter to CoV confirming Zone A abatement work has been complete VI. CoV issues written approval to proceed with structural demolition of Zone A 3. Phase 3 I. Remove remainder of Zone A finishes under general demolition procedures II. Structural demolition of Zone A III. All Zone B services confirmed disconnected and/or rerouted. (This work can occur during Phase 1). IV. Complete abatement in areas in Zone B V. QP to provide Hazmat Report Form and Clearance Letter to CoV confirming Zone B abatement work has been complete VI. CoV issues written approval to proceed with structural demolition of Zone B 4. Phase 4 I. Remove remainder of Zone A finishes under general demolition procedures II. Structural demolition of Zone B | 0
SP-2020-00457 | 2021-08-27 | 3601 RAE AVENUE, Vancouver, BC V5R 2P6 | Sprinkler Permit | Commercial | New | Issued | Commercial - To install sprinkler to NFPA 13 2013 through out this 4-storey stacked townhouses containing 26 dwelling units, all over 2 levels of underground storage garage having access from a Lane. NOTE: Several months after the intake meeting the site address was changed to 3601 Rae Avenue (originally submitted as 3633 Rae Av). MAXIMUM AIR GAP FROM INSULATION TO DECKINGTO BE 2" This is a CP Process Permit and the applicant is Susana Chui, CP (Camphora Engineering Ltd.) | NULL
EP-2020-05652 | 2020-08-04 | 365 E 14TH AVENUE, Vancouver, BC V5T 2M9 | Electrical Permit | Commercial | Renovation | Completed | Installation / Repair - Commercial - New 400A 3phase service. Underground. | 16000
EP-2020-05783 | 2020-08-06 | 1148 W 7TH AVENUE, Vancouver, BC V6H 1B4 | Electrical Permit | Residential | Addition | Completed | Installation / Repair - Residential - LO extra low voltage housewide work for - Audio - Video - Control Automation - Window Coverings - Communications ********* -Building Permit for DP-2017-01095. To retain, alter and add to this existing two-storey plus basement One-Family dwelling with attached garage providing two parking spaces having vehicular access from the lane. Notes: 1. 45 minute fire-rated windows and frames proposed and specifications provided with drawings. USI value of these windows does not meet Part 10 VBBL requirements but has been allowed by Denise Westerman. 2. Building envelope and environmental separation as per Part 5 design; ******THIS PERMIT HAS BEEN ISSUED UNDER THE REQUIREMENTS OF VBBL 2014 AND THE GREEN HOMES PROGRAM****** | 29488
PP-2020-02520 | 2020-07-30 | 2205 GALT STREET, Vancouver, BC V5N 2Z6 | Plumbing Permit | Residential | New | Completed | Residential - lane way house permit Building permit work description: To construct a 1.5 storey laneway house building. One on grade parking space, having vehicular access from the lane. Note: This is a 1 1/2 storey building pursuant to the Zoning & Development By-law 1. No Strata Titling permitted 2. Schedule B, Jason Hui, P.Eng (778-319-3403) Structural & Geotechnical 3. No A/C proposed 4. HPO - Vandot Home Services & Development Ltd ******THIS PERMIT HAS BEEN ISSUED UNDER THE REQUIREMENTS OF VBBL 2019****** "Combustible projections or roof soffits on an exposing building face shall not project to less than .45m from the property line and shall be in compliance with VBBL 2019 9.10.15.5.(11)" The entire building, to be sprinklered to NFPA 13D. *EXISTING HOUSE* Note: Bldg 1 (principal bldg) addressed 4534 GLADSTONE STREET retained on site. | NULL
PP-2020-02537 | 2020-10-13 | 2688 DUKE STREET, Vancouver, BC V6R 4S9 | Plumbing Permit | Commercial | New | Issued | Commercial - all plumbing required for multi storey building ** -To construct a new 4-storey residential building with 23 dwelling units. STAGED CONSTRUCTION Stage I (excavation/shoring) issued January 6, 2020. Stage II (full structure) issued July 15, 2020. | NULL
BP-2020-01019 | 2020-05-15 | 1266 W 13TH AVENUE, Vancouver, BC V6H 1N6 | Building Permit | Building Permit (BP) | Addition / Alteration | Completed | Field Review - Addition / Alteration - Exterior alteration to repair parking membranes on 4 patios in this existing multiple dwelling building on this site. Letters of assurance submitted: Sch A: Brian Lee, P.Eng, 604.612.5841 Sch B (Arch): Brian Lee, P.Eng, 604.612.5841 Sch D: Brian Lee, P.Eng, 604.612.5841 Okay for field review as per E.Kai Mar12/20 | 77500
PP-2020-00806 | 2020-03-23 | 1155 ROBSON STREET, Vancouver, BC | Plumbing Permit | Commercial | Tenant Improvement | Completed | Commercial - Install kitchen | NULL
PP-2020-00807 | 2020-03-12 | 2105 W 32ND AVENUE, Vancouver, BC | Plumbing Permit | Commercial | New | Completed | Commercial - Removal of Water Treatment System Secondary Building with Water treatment for removal: 4683 Arbutus Street Case File CF-2019-013900 | NULL
PP-2020-00808 | 2020-03-26 | 328 E 11TH AVENUE, Vancouver, BC V5T 4W1 | Plumbing Permit | Commercial | New | Completed | Commercial - Installation of water treatment system on domestic water RPBA is existing -back flow is existing and installed on the domestic cold water permit is for water treatment only -CF-2019-014489 ***************** Amend: April 3rd: Relocate irrigation line downstream of 4" premises isolation back flow as per Tyler Hollander (Cross Connection Control Inspector) | NULL
BP-2020-01021 | 2020-09-24 | 1578 E 22ND AVENUE, Vancouver, BC V5N 2P1 | Building Permit | Building Permit (BP) | Demolition / Deconstruction | Completed | Low Density Housing - Demolition / Deconstruction - Demolition by Deconstruction Pre-1950 Green Demolition Conditions Apply 75% Recycling Rate of Building Materials Required | 15000
BP-2020-01025 | 2020-08-25 | 2550 GARDEN DRIVE, Vancouver, BC V5N 4X6 | Building Permit | Building Permit (BP) | New Building | Stage Issued | Certified Professional Program - New Building - Bucci Garden Homes Limited will be demolishing the 7 single-family homes located at 2542 - 2570 Garden Drive & 2309-2369 E 10th Ave and will be building a new 6 storey wood frame strata condominium with 2 levels of underground parking. This is a CP Process Permit reviewed under the 2019 VBBL during the Covid 19 pandemic. The CP is Susana Chui of Camphora Engineering Inc. Stage 1: Excavation & Shoring. Aug. 25, 2020, B. Smith Stage 2: Full Structural to roof. Oct. 20, 2020. B. Smith Stage 3: Full Construction. Nov.26, 2020. B. Smith | 15227758
EP-2020-05654 | 2020-07-30 | 1010 E 21ST AVENUE, Vancouver, BC V5V 1S7 | Electrical Permit | Residential | New | Expired | Temporary Power - Residential - To provide temporary power to this site. | NULL
PP-2020-02521 | 2020-08-06 | 1755 HARO STREET, Vancouver, BC V6G 1H2 | Plumbing Permit | Commercial | Renovation - Dwelling Unit(s) only | Completed | Commercial - Unit # 1903 - Tenant Improvements- Bath Tub Replacements Building permit work description: #1903 - Interior alterations to renovate the existing dwelling unit (#1903) on the 19th floor in this Multiple Dwelling (rental) building (Peter Manor) on this site. Scope of work includes: demolition of interior kitchen wall to create open concept; new millwork, ceramic floors, appliances and plumbing fixtures in Kitchen and Bathroom; new flooring, baseboards, closets, repairs to fire stopping and paint throughout. Replacing light fixtures, no new lighting installed. Notes: ~ Letter of assurance "no tenants displaced" received from owner Daniel Drimmer, Director of IMH 1755 Haro Apartments Ltd. ~ Energy Upgrade not required as per Saul Schwebs. ~ Building Not Sprinklered – No sprinkler permit required. ~ District Building Inspector to determine on site if removal of wall(s) requires a Structural Engineer (Schedule B Structural). ~ Schedule B Architectural/Plumbing/Electrical submitted by J. J. McCuaig, P.Eng. of McCuaig & Associates Engineering Ltd., Tel: 604 255-0992. | NULL
EP-2020-05657 | 2020-07-30 | 1083 E 57TH AVENUE, Vancouver, BC V5X 1T4 | Electrical Permit | Residential | New | Completed | Installation / Repair - Residential - LWH - SUITE #3 - Rough wiring and completion of security alarm, surveillance cameras, video intercom, Cable, ethernet and Telephone wall jacks. To construct a 2 storey laneway house building with an open parking pad providing 1 parking space over gravel, having vehicular access from the 20' Lane. Note: This is a 1 ½ storey building pursuant to the Zoning & Development By-law. 1. Covenant registered at the Land Title Office under CA8097823 2. No Strata Titling permitted 3. No A/C Unit proposed | 2900
EP-2020-05659 | 2020-08-11 | 1831 FRANKLIN STREET, Vancouver, BC V5L 1P9 | Electrical Permit | Commercial | New | Expired | Installation / Repair - Commercial - Power supply for construction site crane only To construct a 4-storey (3-storey with basement under Zoning and Development Bylaw) purpose-built industrial building for Hallmark Farms consisting: 1st storey - loading, parking area and staff facilities 2nd storey - production and cooler storage 3rd storey - freezer storage 4th storey - packaging and office operations all having vehicular access from lane. Related to DP-2017-00059 and M/A DP-2019-00470. This permit has been reviewed under the 2014 Vancouver Building By-law (#10908). | 3000
PP-2020-02523 | 2020-07-30 | 1922 HARRISON DRIVE, Vancouver, BC V5P 2P5 | Plumbing Permit | Residential | New | Completed | Residential - Sump and sewer connections Building permit work description: To construct a 2 storey + cellar one-family dwelling with secondary suite with a parking pad at the rear providing 2 parking spaces, having vehicular access from the lane. Note: This is a 2 storey building pursuant to the Zoning and Development By-Law 1- Bar/Sink proposed in basement 2- A/C unit proposed in rear yard 3- Schedule B: Yatendra Sharma P.Eng (778-863-7076) Structural + glass guardrails 3- Schedule B: Zhao Guan P.Eng (778-868-5635) Geotechnical 4-HPO: Residential Builder- Royal Elite Facilities Management Inc. 5-covenant registered under: CA7732790 ******THIS PERMIT HAS BEEN ISSUED UNDER THE REQUIREMENTS OF VBBL 2014 AND THE GREEN HOMES PROGRAM****** | NULL
SP-2020-01217 | 2020-07-30 | 2316 W 21ST AVENUE, Vancouver, BC V6L 1J7 | Sprinkler Permit | Residential | New | Completed | Residential - Installation of new fire sprinkler system Building permit work description: To construct a 2 storey one-family dwelling with a 4 car garage located at the rear of the property, providing access from the lane. 1- No strata titling permitted 2- No A/C unit proposed 3- Schedule B, Clinton Yiu, P.Eng (604-255-7670. Structural 4- Schedule B, Louise M Roos, P.Eng (604-818-5121. Architectural Item 1.5 for glass guards 5- Schedule B, Matt Kokan, P.Eng (604-439-0922. Geotechnical 6- HPO - Rockridge Developments Inc. This is a 2 storey building pursuant to the Zoning and Development By-Law ******THIS PERMIT HAS BEEN ISSUED UNDER THE REQUIREMENTS OF VBBL 2014 AND THE GREEN HOMES PROGRAM****** | NULL
EP-2020-05661 | 2020-07-30 | 2991 W 42ND AVENUE, Vancouver, BC V6N 3G8 | Electrical Permit | Commercial | NULL | Expired | Movie Set / Filming - To allow for Movie Set/Filming Applicant shall provide completed Contractor Declaration form, and dates of filming and associated location(s) to csinspection.clerks@vancouver.ca prior to the commencement of filming. Visit vancouver.ca/inspections for more details. | NULL
EP-2020-05662 | 2020-08-07 | 1554 MATTHEWS AVENUE, Vancouver, BC V6J 2S9 | Electrical Permit | Residential | New | Completed | Installation / Repair - Residential - Low voltage wiring for speaker and data systems To develop a new two-and-one-half storey plus cellar, one-family dwelling, with detached accessory building (3 car garage) at the rear of the site having vehicular access from Matthews Avenue. Development Permit: DP-2018-00708 Development Minor Amendment DP-2020-00083 1. A/C - Heat pumps (3) located East elevation adjacent to dwelling and add generator (1) to South West Rear yard area. 2. Bar sink located at Lower Floor Plan and Play area 3. Schedule D-1: Min-Wei Chen P.Eng (604.449.7789) Structural & Geotechnical 4. Schedule B: Min-Wei Chen P.Eng (604.449.7789) Architectural 5. Schedule B: Henry Sy-Ning Hsu P.Eng (604.322.7158) Structural & Geotechnical 6. Schedule A: Stefan Jan Wiedemann , 604.313.4241 | 20000
EP-2020-05664 | 2020-07-31 | 1235 W BROADWAY, Vancouver, BC V6H 1G7 | Electrical Permit | Commercial | Addition | Completed | Installation / Repair - Commercial - Security System Installation In electrical room | 735
BP-2020-02356 | 2020-10-01 | 2362 WAVERLEY AVENUE, Vancouver, BC V1V 1V1 | Building Permit | Building Permit (BP) | Addition / Alteration | Issued | Certified Professional Program - Addition / Alteration - Interior alteration to renovate an existing shell CRU space into a daycare unit on ground floor of this existing building . APPROVED FOR BP AS PER JOHN GREER AUG 17/20 | 900000
PP-2020-02541 | 2020-08-04 | 1033 MARINASIDE CRESCENT #3807, Vancouver, BC V6Z 3A3 | Plumbing Permit | Commercial | Renovation - Dwelling Unit(s) only | Completed | Commercial - #3807 - remove two bathtubs and replace with showers install new kitchen sink including new trap arm ,new dishwasher Amendment: October 27, 2020 Added two more showers Building permit work description: #3807 To provide interior alteration for suite #3807 in this 33 storey multi-unit residential building on this site. Notes: - Scope of work includes combining two existing enclosed balconies into one at the east corner. Okay per POD, Georgina Lyons. - Combining suite #3806 and #3807 was under DB446885. - Contractor shall have a valid business license. | NULL
EP-2020-05666 | 2020-08-04 | 3823 W 16TH AVENUE, Vancouver, BC V6R 3C6 | Electrical Permit | Residential | Renovation | Completed | Installation / Repair - Residential - Consumers overhead hydro service RECONNECTION. Service was disconnected by Hydro for safety reasons at homeowners request to allow for changes to ba made to roofline. Subsequently, service mast was dismantled to allow for new siding, then rebuilt. Requesting reconnection of service. Exterior and interior alterations to add a new second floor, alter the basement and main floors for this existing two story plus basement one family dwelling on this inside with lane site. Work to include removing a portion of the storage area in the basement and converting it to covered porch, foyer and unenclosed area under deck. | 900
EP-2020-05670 | 2020-07-31 | 1755 HARO STREET, Vancouver, BC V6G 1H2 | Electrical Permit | Commercial | Renovation - Dwelling Unit(s) only | Completed | Installation / Repair - Commercial - 1903- Replace existing panel with new homeline panel, install new kitchen circuits, plugs, switches and lights Interior alterations to renovate the existing dwelling unit (#1903) on the 19th floor in this Multiple Dwelling (rental) building (Peter Manor) on this site. Scope of work includes: demolition of interior kitchen wall to create open concept; new millwork, ceramic floors, appliances and plumbing fixtures in Kitchen and Bathroom; new flooring, baseboards, closets, repairs to fire stopping and paint throughout. Replacing light fixtures, no new lighting installed. OK for field review as per Howie Chow, June 30, 2020. Notes: ~ Letter of assurance "no tenants displaced" received from owner Daniel Drimmer, Director of IMH 1755 Haro Apartments Ltd. ~ Energy Upgrade not required as per Saul Schwebs. ~ Building Not Sprinklered – No sprinkler permit required. ~ District Building Inspector to determine on site if removal of wall(s) requires a Structural Engineer (Schedule B Structural). ~ Schedule B Architectural/Plumbing/Electrical submitted by J. J. McCuaig, P.Eng. of McCuaig & Associates Engineering Ltd., Tel: 604 255-0992. | 1936
PP-2020-02527 | 2020-07-31 | 4118 W 13TH AVENUE, Vancouver, BC V6R 2T6 | Plumbing Permit | Residential | Renovation | Completed | Residential - 1.Add one washer and one lavatory. 2.Relocation one toilet, one shower, one bathtub, one washer and one laundry sink ******** -Interior alterations to remove load bearing walls and renovate this existing one family dwelling building on this site. Note: - New bar sink proposed in Rec Room on basement floor *********** AMEND: July 31st - add one bar sink | NULL
GP-2020-02035 | 2020-07-31 | 1075 W 52ND AVENUE, Vancouver, BC V6P 1H4 | Gas Permit | Residential | New | Completed | Residential - LWH - To install boiler range There is piping for range To construct a 1 storey laneway house building with an attached garage and 1 open parking pad, providing a total of 3 parking spaces, having vehicular access from the lane. 1. Covenant registered at the Land Title Office under CA7564681 2. No Strata Titling permitted 3. No A/C unit located | NULL
EP-2020-05674 | 2020-07-31 | 125 E 10TH AVENUE, Vancouver, BC | Electrical Permit | Commercial | NULL | Expired | Annual / Operating - Annual electrical operating maintenance - Expired: EP-2019-07480 - Valid: Aug. 8, 2020 - Aug. 7, 2021 | NULL
PP-2020-02528 | 2020-07-31 | 2554 VENABLES STREET, Vancouver, BC V5K 2R1 | Plumbing Permit | Residential | New | Completed | Residential - plumbing -To construct a 2 storey one-family dwelling with a secondary suite located in the Basement with an open parking pad, providing 1 parking space, having vehicular access from the 20' Lane. -Bar sink located in Basement -THIS PERMIT HAS BEEN ISSUED UNDER THE REQUIREMENTS OF VBBL #12511 (2019) AND THE GREEN HOMES PROGRAM | NULL
PP-2020-02529 | 2020-07-31 | 550 W BROADWAY #601, Vancouver, BC V5Z 0E9 | Plumbing Permit | Commercial | Tenant Improvement | Completed | Commercial - Addition of a dishwasher & hot water heater to an existing coffee room and addition of a hand sink ** -#601 - Interior alterations to provide tenant improvements and a change of use from General Office to Health Care Office (Dental Clinic) for a new tenant at #601 on the 6th Level in this existing commercial building. -Scope of work includes: Interior demolition - remove wall, door and glazing, remove carpet and flooring throughout. New walls, sinks, dishwasher, fridge and new millwork. New vinyl flooring and paint throughout. | NULL
SP-2020-00458 | 2020-03-17 | 945 GRANVILLE STREET, Vancouver, BC V6Z 1L3 | Sprinkler Permit | Commercial | Tenant Improvement | Completed | Commercial - Modifying 12 sprinkler heads Interior alterations and change of use from retail (E) to office (D)(approximately 1,744.50 sq.ft) with ancillary retail (limited food) use (approximately 300.00 sq.ft) in this existing five (5) storey commercial Heritage “Class C” mixed use building. Class 2 cooking only (no grease laden vapours). VBBL 2019 This application does not include any of the following: 1. Not more than 20 sprinklers (add, relocate, or remove), 2. hydraulic calculations, 3. change in occupancy and /or hazard classification, 4. warehouse storage arrangements, 5. mobile compact storage arrangements, 6. alternative solutions, 7. changes to the sprinkler system supply piping (e.g. valves, mains, cross-mains, branch-lines, etc.), or 8. flexible sprinkler pipe. | NULL
EP-2020-02010 | 2020-03-12 | 8444 OAK STREET, Vancouver, BC V6P 4B1 | Electrical Permit | Commercial | New | Expired | Temporary Power - Commercial - To provide temporary power to this site. | NULL
GP-2020-00786 | 2020-03-24 | 1827 W 14TH AVENUE, Vancouver, BC V6J 2J8 | Gas Permit | Residential | Renovation | Completed | Residential - Furnace Replacement | NULL
EP-2020-02039 | 2020-03-26 | 626 ALEXANDER STREET, Vancouver, BC V6A 1C9 | Electrical Permit | Commercial | Addition | Issued | Installation / Repair - Commercial - Supply and Install 4 FLO G5 Chargers in the parkade **Using existing circuits, not installing new circuits*** Supply and install 1" EMT conduit from the electrical room through the cored hole into the parkade -Supply and install pull box JB to cover cored hole -Supply and install 3/4 EMT from the JB to each side of the parkade for 4 chargers -Supply and install 2 2P 40A breakers (EATON BOLT ON) -Supply and install submeter for billing purposes -Supply and install (4) FLO G5 Chargers 's - 2 on each side of the parkade -Supply and install low voltage control wier for circuit sharing- Scanning and Coring - (Xray, Scanning and Coring) | 7950.28
EP-2020-02012 | 2020-03-31 | 147 W 19TH AVENUE, Vancouver, BC V1V 1V1 | Electrical Permit | Residential | New | Completed | Installation / Repair - Residential - Security, Structured Wire, Audio, Video -low voltage wiring of an alarm system, tv/tel/data, surveillance cameras, and in-ceiling speakers for a total job value (including finishing with equipment) of $6900 -To construct a 2 storey one-family dwelling with a secondary suite located in the Cellar with a detached accessory building (garage), at the rear providing 2 parking spaces, having vehicular access from the lane. -THIS PERMIT HAS BEEN ISSUED UNDER THE REQUIREMENTS OF VBBL 2014 AND THE GREEN HOMES PROGRAM | 6900
EP-2020-02014 | 2020-03-12 | 933 W 21ST AVENUE, Vancouver, BC V5Z 1Z2 | Electrical Permit | Residential | New | Expired | Temporary Power - Residential - To provide temporary power to this site. | NULL
EP-2020-02023 | 2020-03-12 | 3598 COPLEY STREET, Vancouver, BC V5N 5B2 | Electrical Permit | Commercial | NULL | Expired | Annual / Operating - New Annual Operating permit - new building | NULL
EP-2020-02015 | 2020-03-24 | 2219 W 47TH AVENUE, Vancouver, BC V6M 2M8 | Electrical Permit | Residential | Addition | Completed | Installation / Repair - Residential - Supply and install new 200A service Supply and install 40A 240V circuit for level 2 EVSE charging | 2500
EP-2020-02048 | 2020-03-26 | 1483 BEACH AVENUE, Vancouver, BC V6G 1Y3 | Electrical Permit | Commercial | Addition | Completed | Installation / Repair - Commercial - Installation of 5 EV chargers located in the parking area | 8800
EP-2020-02016 | 2020-03-23 | 6559 INVERNESS STREET, Vancouver, BC V5X 4G1 | Electrical Permit | Residential | New | Completed | Installation / Repair - Residential - it’s a duplex house residential with back alley garages to each unit and i will do new wiring and plugs & switches and car charger ,ac,pot lights , stove wiring 200 amp overhead service with 2 meters one for each house single face car charger in garages ac on back side etc -To construct a 2 storey two-family dwelling with a secondary suite located in the Basement with an detached garage -THIS PERMIT HAS BEEN ISSUED UNDER THE REQUIREMENTS OF VBBL 2014 *** | 20000
DB-2020-01026 | 2021-07-20 | 3143 GARDEN DRIVE, Vancouver, BC V5N 4Y2 | Building Permit | Development and Building Permit (DB) | New Building | Issued | Low Density Housing - New Building - To construct a 2 storey + cellar one-family dwelling ($644,850) with an existing detached accessory building (garage) at the rear providing 1 parking space, having vehicular access from the lane. Building envelope and environmental separation as per Part 5 design. **The entire building to be sprinklered to NFPA 13D** Note: This is a 2 storey building pursuant to the Zoning and Development By-Law 1- No A/C unit proposed 2- No bar sink proposed in cellar 3- Structural schedule B: Jeff Allester of Allester Engineering Ltd. (604-228-0518) 4- Geotechnical schedule B: Matt Kokan of GeoPacific Consultants Ltd. (604.439.0922) 5- schedule D & A: Brian Billingsley (604.714.1633) 6- schedule B Architectural: Brian Billingsley (604.714.1633) 7- HPO: 683058 B.C. Ltd (778.688.6292) "Combustible projections or roof soffits on an exposing building face shall not project to less than .45m from the property line and shall be in compliance with VBBL 2019 9.10.15.5.(11)" ******THIS PERMIT HAS BEEN ISSUED UNDER THE REQUIREMENTS OF VBBL 2019****** Addressing Data Principle Dwelling: 3143 Garden Drive | 644850
BP-2020-01027 | 2021-05-05 | 3143 GARDEN DRIVE, Vancouver, BC V5N 4Y2 | Building Permit | Building Permit (BP) | Demolition / Deconstruction | Completed | Low Density Housing - Demolition / Deconstruction - To demolish the existing one family dwelling building ($15,000) on this site by means of deconstruction. This permit is subject to the Green Demolition Bylaw (11023) Note: Pre-1950 recycling requirement: 75% of non-hazardous construction waste | 15000
BP-2020-01028 | 2020-07-20 | 3143 GARDEN DRIVE, Vancouver, BC V5N 4Y2 | Building Permit | Building Permit (BP) | Salvage and Abatement | Completed | Low Density Housing - Salvage and Abatement - SALVAGE AND ABATEMENT PERMIT Salvage and Abatement Permit only for Building permit: DB-2020-01026 and to be completed under the supervision of a registered professional. This permit does not authorize demolition, deconstruction or construction work. QP: Kinetic OHS Services Ltd. (Ramin Hamidnejad) Demolition permit: DB-2020-01027 | 0
BP-2020-01029 | 2020-09-21 | 19 E 5TH AVENUE, Vancouver, BC V5T 1G7 | Building Permit | Building Permit (BP) | New Building | Issued | High Density Housing / Commercial - New Building - To construct a new 4 storey building with medium hazard industrial occupancy (F2) at the lowest floor level (Level 1), and, shell office space (D) at levels 2, 3, and 4. Level 1 also includes a mezzanine. The building will be voluntarily constructed to Passive House standards but will not be certified. The 2019 VBBL applies to this application which has been reviewed during the 2020 Covid-19 pandemic. REVISION #1: (Sept. 20/21. B. Smith) Wall mounted TV added near elevator at ground floor corridor (displays building statistics & monitors information re: this CLT building for public education & information / promotion). Minor design changes to wood screen façade attachment at South end of the building (** Must not project beyond property line). On sheets A7.02 & A7.03 three enclosed dropped ceiling areas at Levels 2 and 3 are deleted. On sheet A2.01, A7.01 and A7.02 the elevator closet at the 4th floor no longer opens directly to Stair no. 1, and, there is a new vestibule between the Stair and the elevator closet (door schedule on A0.20 adjusted to include doors D402.1 & D402.2). Section of concrete block wall added at mezzanine & ground floor to separate Stair No. 4 from adjacent floor areas. A2.00 has revised ground floor location of door from corridor into F2 suite via extension of corridor where door from stair No. 1 opens to corridor. A2.00 now has reduced size of mechanical room near ground floor lower landing of Stair No. 4. Minor changes to reflected ceiling plans. | 2700000
EP-2020-02021 | 2020-03-30 | 250 W PENDER STREET, Vancouver, BC V6B 1S9 | Electrical Permit | Commercial | Renovation | Completed | Installation / Repair - Commercial - Security low voltage cabling - Cabling is all CMP Cat 6, 4 conductor #22 AWG, 2 conductor #18 AWG - We have a small amount of conduit to do that attaches to the parkade ceiling | 11200
EP-2020-02018 | 2020-07-22 | 24 E 12TH AVENUE, Vancouver, BC V5T 2G5 | Electrical Permit | Residential | New | Completed | Installation / Repair - Residential - Full wiring of main house (with suites) and infill home at back. To relocate and convert the existing 3-storey 4 unit MCD into 2 dwelling units, and to construct a new 3-storey infill residential building with attached garage at the rear of this site. STAGED CONSTRUCTION This is a CP Process Permit and the applicant is Cecilia Cheung, P. Eng., CP (Camphora Engineering). *** NOTE: Susana Chui took over as CP on June 15, 2018 *** Subpermit - New Infill with attached garage - BP-2018-02297 Stage #1 - excavation - issued 2018-May 04 Stage 2: Foundation & Full Structural to roof. Oct. 23/18 Stage 3: Full Construction. Jan. 31, 2020 | 84500
EP-2020-02019 | 2020-03-23 | 6350 ALMA STREET, Vancouver, BC V6N 1Y6 | Electrical Permit | Residential | Renovation | Completed | Installation / Repair - Residential - Electrical renovations for existing kitchen and bathroom. Adding LED pot lights throughout living space. -Per the 2019 VBBL, to provide exterior and interior alterations and change of use of this existing one-family dwelling with a detached accessory building (garage) at the rear to one-family dwelling with a detached accessory building (artist studio) of approximately 423sf on this site. Scope of work to main building includes : remove partition walls/doors, add new partition walls/interior doors, update washrooms/kitchen, add new windows/exterior doors, and validate WWOP skylights. Scope of work to accessory building includes : remove WWOP loft, remove ceiling drywall/insulation to rafters and add permanent framing for creating an unheated attic space. Maximum height of accessory building is 12' to avoid double floor area count. NOTE: accessory building (artist studio) to be for personal use only, not commercial use. | 5000
EP-2020-05676 | 2020-07-31 | 6414 CHESTER STREET, Vancouver, BC V5W 3C3 | Electrical Permit | Residential | New | Completed | Installation / Repair - Residential - tv,telephone, security alarm prewire and complete -To construct a two-storey two-family dwelling with a detached accessory building (garage) at the rear providing 2 parking spaces, having vehicular access from the lane. - **THIS PERMIT HAS BEEN ISSUED UNDER THE REQUIREMENTS OF VBBL 2014* | 3000
EP-2020-05907 | 2020-08-24 | 3592 E 27TH AVENUE, Vancouver, BC V5R 1R1 | Electrical Permit | Residential | New | Issued | Installation / Repair - Residential - Residential - This is the laneway house of 3596 E 27th Ave. New House wiring: single-phase service, all outlets, roughing and connection, lighting system, and all electrical equipment connection. Building to be sprinkled to nfpa 130 requirement. MAIN SERVICE :200A MAIN HOUSE: 125A/ SS:60A LWH: 100A Three Meter System. To construct a 2 storey laneway house building with an attached garage and 1 open parking pad, providing a total of 2 parking spaces, having vehicular access from the lane Note: This is a 1 ½ storey building pursuant to the Zoning & Development By-law Note: Bldg 1 (principal bldg) addressed 3596 E 27th Ave retained on site. 1- No A/C unit proposed | 5000
EP-2020-05678 | 2020-07-31 | 3474 E 48TH AVENUE, Vancouver, BC V5S 1H7 | Electrical Permit | Residential | New | Completed | Installation / Repair - Residential - TV,TELEPHONE, Security ALARM PREWIRE AND COMPLETE -To construct a 2 storey laneway house building with an open parking pad providing 1 parking space over gravel, having vehicular access from the 20' Lane. | 800
EP-2020-05727 | 2020-08-05 | 1483 BEACH AVENUE #5, Vancouver, BC V6G 1Y3 | Electrical Permit | Residential | Renovation | Completed | Installation / Repair - Residential - Install new main panel, receptacles, lighting for entire 3000 sq ft apartment. Install electrical requirements for kitchen appliances, laundry appliances, electric fireplace, lighting controls, heat pump and A/C units. -The A/C units are existing and are located in the parking garage, they will not be moved. They will just be re-energized towards completion of the project. ** -#501 Interior alterations to provide improvements to dwelling unit #5 on the 5th floor of this multiple dwelling building on this site. | 30000
EP-2020-05681 | 2020-10-15 | 300 W GEORGIA STREET, Vancouver, BC V6B 6B4 | Electrical Permit | Commercial | NULL | Expired | Annual / Operating - Annual electrical operating maintenance throughout complex -valid Oct. 1, 2020 - Sept. 30, 2021 Based on the Request for Special Permission, for the purpose of section 5.12 of the Electrical By-law, the "annual permit" with a "B" class FSR is acceptable to operate the high voltage equipment. Maintenance or alteration of high-voltage equipment must be done by a licensed "A" contractor under a separate permit. The holder of annual permit must organize inspections within the time period of the permit. Permit holder must have an up to date log book present for inspection. Proper documentation is to be recorded in the log book of electrical maintenance work undertaken under the scope of the permit. • For the purpose of the Electrical By-law, "annual permit" with a "B" class FSR is acceptable to operate the high voltage equipment, however, the maintenance or alteration of high-voltage equipment must be done by a licensed "A" contractor under a separate permit (named with a Class A FSR). • The license of United Electrical LTD is registered with a Class B FSR in the BCSA and the annual permit named with a Class B FSR. The holder of a FSR Class B certificate of qualification may make declarations only with respect to electrical installations in which the voltage of the completed installation does not exceed 750 volts. | NULL
EP-2020-05680 | 2020-07-31 | 2828 E 21ST AVENUE, Vancouver, BC V5M 2W4 | Electrical Permit | Residential | New | Completed | Installation / Repair - Residential - TV,TELEPHONE Security ALARM PREWIRE AND COMPLETE -To construct a 2 storey one-family dwelling with secondary suite with a detached accessory building (garage), at the rear providing 2 parking spaces, having vehicular access from the lane. | 3000
PP-2020-02530 | 2020-07-31 | 3531 E 48TH AVENUE, Vancouver, BC V5S 1H6 | Plumbing Permit | Residential | New | Issued | Residential - installation of one outside sump with no pump | NULL
GP-2020-02059 | 2020-08-06 | 1968 LAKEWOOD DRIVE, Vancouver, BC V5N 4T5 | Gas Permit | Residential | Renovation | Completed | Residential - Re & Re Boiler | NULL
DB-2020-01030 | 2020-10-26 | 3638 PUGET DRIVE, Vancouver, BC | Building Permit | Development and Building Permit (DB) | New Building | Completed | Low Density Housing - New Building - 1.5 STOREY LANEWAY HOME + 1 OPEN PARKING To construct a 2 storey laneway house building ($224,500) with an open parking pad providing 1 parking space over gravel, having vehicular access from the 20' Lane. The entire building, INCLUDING THE ATTACHED GARAGE (if applicable), to be sprinklered to NFPA 13D. Note: This is a 1 ½ storey building pursuant to the Zoning & Development By-law. 1. Covenant not required 2. No Strata Titling permitted 3. No A/C Unit proposed 4. Schedule B: (Zhanchao Zhao) P.Eng (604.526.1305) Structural & Geotechnical 5. BC Housing (BML MANAGEMENT) NOTE: To achieve the required FSR. A floor space exclusion of 3% has been applied to this application as per section 11.17.18 of the district schedule, to accommodate improved building performance. "Combustible projections or roof soffits on an exposing building face shall not project to less than .45m from the property line and shall be in compliance with VBBL 2014 9.10.15.5.(9)" The entire building, INCLUDING THE ATTACHED GARAGE (if applicable), to be sprinklered to NFPA 13D. ******THIS PERMIT HAS BEEN ISSUED UNDER THE REQUIREMENTS OF VBBL 2019****** *EXISTING HOUSE* Note: Bldg 1 (principal bldg) addressed 3188 W 20th Ave retained on site. Address assigned per approved plans. Fire and Emergency street access (walkway) to the laneway house is on Puget Drive. Street access must be provided and maintained at all times. The building addresses are to be posted and to be visible from the street in accordance with the Building By-law prior to final inspection. | 224500
PP-2020-00814 | 2020-03-24 | 4437 W 7TH AVENUE, Vancouver, BC V6R 1X1 | Plumbing Permit | Residential | New | Completed | Residential - installing a backflow preventer for lawn irrigation -To construct a 2 storey + cellar one-family dwelling providing 3 parking spaces | NULL
DB-2020-01031 | 2020-05-01 | 2551 PANDORA STREET, Vancouver, BC V5K 1V7 | Building Permit | Development and Building Permit (DB) | Addition / Alteration | Completed | Field Review - Addition / Alteration - Interior alterations and change of use of this existing two-storey, one-family dwelling to a one-family dwelling with a secondary suite, with 2 off-street parking pad provided, having vehicular access off the rear lane. No addition proposed at rear - a separate permit is required. Scope of work to finish basement, add 8 plumbing fixtures, replace existing windows and remove existing detached garage on this site. A new skylight proposed in the attic space - District Building Inspector to confirm existing attic is non-habitable space. Addressing notes: #1 - 2551 Pandora St - Existing One Family Dwelling (1st storey and north-west portion of basement) #2 - 2551 Pandora St - Secondary Suite (south and north-east portion of basement) Addresses assigned per approved plans. Fire and Emergency street access to the secondary suite is from the east side. Street access must be provided and maintained at all time. The building addresses are to be posted and to be visible from the street in accordance with the Building By-law prior to Final Inspection. Note: - No new windows permitted on west/east elevations - No strata-titling will be permitted. - This is a two-storey building pursuant to the Zoning and Development By-law. - An annual Vancouver Business License must be obtained prior to the rental of this approved one-family dwelling and/or secondary suite on this site. - Letters of assurance rcvd LQ Shi 778.772.7508 OK for Field Review per I. Batt, Mar 10/2020. Revision #1/July 21, 2020: To add 1 window on the south elevation. To update architectural drawings to west, south elevations and Structural drawings. | 111400
PP-2020-00819 | 2020-03-26 | 333 SEYMOUR STREET, Vancouver, BC V6B 5A6 | Plumbing Permit | Commercial | New | Completed | Commercial - Sump and overflow drains to be indirectly piped to building sanitary line or sump pump. | NULL
PP-2020-00817 | 2020-03-16 | 1320 NANTON AVENUE, Vancouver, BC V6H 2C9 | Plumbing Permit | Residential | New | Completed | Residential - TAKING OVER PP-2016-05043 JUST CALLING FOR FINAL | NULL
SP-2020-00463 | 2020-03-20 | 884 E 64TH AVENUE, Vancouver, BC V5X 2N4 | Sprinkler Permit | Residential | New | Completed | Residential - new sprinkler heads To construct a 2 storey one-family dwelling with a secondary suite located in the Cellar with open parking at the rear, providing 2 parking spaces, having vehicular access from the 20' Lane. 1. Covenant registered at the Land Title Office under CA7763428 2. No Strata Titling permitted 3. A/C Unit proposed at the rear yard. 4. Schedule B: Makhan S. Dhillon P.Eng (604.537.6271) Structural & Geotechnical 6. BC Housing (Nash Custom Homes Inc.) | NULL
PP-2020-00821 | 2020-03-17 | 2135 E 2ND AVENUE, Vancouver, BC V5N 1E9 | Plumbing Permit | Residential | New | Completed | Residential - Installation One outside sump no pump | NULL
SP-2020-00466 | 2020-03-19 | 3375 W 35TH AVENUE, Vancouver, BC V6N 2N3 | Sprinkler Permit | Residential | New | Completed | Residential - to install 52 sprinkler heads To construct a 2 storey one-family dwelling with an attached garage ($1,467,360.00) providing 2 parking spaces, having vehicular access from West 35th Avenue. Note: This is a 2 storey building pursuant to the Zoning and Development By-Law 1- Bar/Sink proposed | NULL
EP-2020-02036 | 2020-03-24 | 848 POWELL STREET, Vancouver, BC | Electrical Permit | Commercial | Addition | Completed | Installation / Repair - Commercial - Run new circuits for 2 pizza ovens and rooftop exhaust unit. Add new receptacles to accommodate kitchen layout of new tenant. Building permit work description: Exterior and interior alterations to install roof top unit and provide improvements to this existing retail limited food service for a new tenant in this existing commercial building on this site. Scope of work: - Install sinks, millwork, equipment, plumbing fixtures, make up air unit, kitchen exhaust system and make up air unit. OK for field review as per Jamie Zhang, Jan.03/2020 Note: Class 2 Cooking A metal sign securely mounted to the front of the hood embossed with the following words sized and coloured so that they can be easily read and understood: COOKING CAUSING GREASE-LADEN VAPOURS IS NOT ALLOWED. EXHAUST SYSTEM IS DESIGNED FOR STEAM AND HEAT REMOVAL ONLY Schedule A & Schedule B Mechanical & Plumbing submitted per Xiangyang Tan, 778-706-5858 Schedule B Structural submitted per Hoang Pham, 778-386-5351 Energy Upgrade: L2 - HVAC - Clean and Balance all Air Systems (per 6.7.2.3.2 of ASHRAE 90.1-2016) | 3000
GP-2020-02036 | 2020-07-31 | 2068 E 2ND AVENUE, Vancouver, BC V5N 1E7 | Gas Permit | Residential | Addition | Completed | Residential - re and re gas range | NULL
BP-2020-02359 | 2020-12-01 | 6126 VINE STREET, Vancouver, BC V6M 4A8 | Building Permit | Building Permit (BP) | Demolition / Deconstruction | Completed | Low Density Housing - Demolition / Deconstruction - To demolish the existing one family dwelling building ($15,000) on this site by means of deconstruction. This permit is subject to the Green Demolition Bylaw (11023) Note: Pre-1950 recycling requirement: 90% of non-hazardous construction waste Chimney to be hand removed Demolition contractor: TX Contraction Ltd. (Eddie Tang) Contractor contact: 604.763.1573 | 15000
EP-2020-05683 | 2020-08-05 | 3437 E 24TH AVENUE, Vancouver, BC V5R 1G5 | Electrical Permit | Residential | New | Completed | Installation / Repair - Residential - New duplex Main service:200 amp Phase -single phase 3 wire Each unit :125 amp panel x 2 Volts 120/240 *** -2 FD + Garage (detached) To construct a 2 1/2 storey two-family dwelling with a detached accessory building (garage) providing 2 parking spaces, having vehicular access from the lane. 1. A/C proposed – Exterior component(s) located in Rear Yard, Interior component(s) located: Unit 1 – 2nd Floor hall closet, Unit 2 – 2nd Floor hall closet | 20000
DB-2020-02361 | 2020-12-01 | 6126 VINE STREET #3, Vancouver, BC V6M 4A8 | Building Permit | Development and Building Permit (DB) | New Building | Issued | Low Density Housing - New Building - To construct a 1 storey laneway house building ($180,500) with an open parking pad providing 1 parking space having vehicular access from the lane Note: Parking for the site has been provided under DB (construction of LWH) Note: This is a 1 storey building pursuant to the Zoning & Development By-law 1. Covenant registered at the Land Title Office under CA8406863 2. No Strata Titling permitted 3. No A/C unit proposed 4. No bar sink proposed in cellar 5. Structural and Geo-technical schedule B: Anthony Wang (604.618.6236) 6- HPO: Phileo Enterprise Corp "Combustible projections or roof soffits on an exposing building face shall not project to less than .45m from the property line and shall be in compliance with VBBL 2019 9.10.15.5.(11)" The entire building, INCLUDING THE ATTACHED GARAGE (if applicable), to be sprinklered to NFPA 13D Enhanced. Any alterations or conversions to the attached garage (if applicable) to habitable living space shall not be permitted without first obtaining the approval of the Director of Planning and the Chief Building Official. Thermal protection measures and Laneway house design guidelines shall be required to be met prior to the approval of the conversion. ******THIS PERMIT HAS BEEN ISSUED UNDER THE REQUIREMENTS OF VBBL 2019 AND THE GREEN HOMES PROGRAM****** See DB-2020-02358 for Bldg 1 on site (principal bldg) addressed #1- 6126 Vine st | 180500
PP-2020-00823 | 2021-04-29 | 1575 KOOTENAY STREET, Vancouver, BC V5K 4Y3 | Plumbing Permit | Commercial | New | Completed | Commercial - New construction of mini storage warehouse, office and caretaker unit. -To construct a five storey building consisting of Mini-storage Warehouse on the first to fifth storeys, accessory Office use on the ground floor and a Caretakers unit on the second storey, providing three (3) surface parking spaces, having vehicular access from Kootenay Street. -VBBL 2014 *Okay per Pat. Ryan for this project to use Ashrae 90.1.2010 checklist. STAGED 1 for site preparation, pile foundation at grade issued on March 6, 2020. | NULL
EP-2020-02306 | 2020-03-25 | 2901 E HASTINGS STREET, Vancouver, BC V5K 5J1 | Electrical Permit | Commercial | NULL | Expired | Annual / Operating - RENEWAL for permit EP-2019-02513. Annual Electrical Maintenance at Playland Amusement Park. Valid for 1 year from April 22, 2020 to April 21, 2021 Connected load 1287 HP. AMEND: MAR 12/2021 CHANGE FSR FROM JERRY ROMAS TO WADE HICKEY | NULL
EP-2020-02040 | 2020-03-25 | 900 TERMINAL AVENUE, Vancouver, BC | Electrical Permit | Commercial | NULL | Expired | Annual / Operating - Annual Operating Permit Valid: March 11, 2020 to March 10, 2021 EP-2019-02207: Expired (Annual / Operating) | NULL
EP-2020-02041 | 2020-03-25 | 700 W GEORGIA STREET, Vancouver, BC V7Y 1K8 | Electrical Permit | Commercial | Tenant Improvement | Completed | Installation / Repair - Commercial - Branch Wiring, Distribution, Rough-in Building permit work description: Interior alterations to upgrade the perimeter heating system on the 2nd-15th Floors of the existing highrise commercial building on this site. Scope of work includes new heating water supply & return piping, and new mechanical equipment (heat exchanger, expansion tank, reheat coils, and vertical intake line). OK for Field Review per B. Cowan, Nov 29/2019. Schedule A & Schedule B Architectural submitted per Danielle Lawson, 604-417-8277 Schedule B Structural submitted per Dennis Gam, 604-738-0048 Schedule B Mechanical submitted per 604-684-5995 Schedule B Electrical submitted per Chris Fontaine, 604-569-6500 Energy Upgrade: | 6426
EP-2020-02147 | 2020-03-17 | 1419 E 10TH AVENUE, Vancouver, BC V5N 2X4 | Electrical Permit | Residential | New | Completed | Installation / Repair - Residential - Class 2 ccts - alarm/tv/tel Interior and exterior alterations to retain, rehabilitate, add to, convert the existing two-storey plus basement One-Family Dwelling into a Multiple Conversion Dwelling containing two dwelling units under a Heritage Revitalization Agreement, and stratify the lot. | 1835
EP-2020-05684 | 2020-07-31 | 1033 MARINASIDE CRESCENT #3807, Vancouver, BC V6Z 3A3 | Electrical Permit | Commercial | Renovation | Completed | Installation / Repair - Commercial - 3807 Bathroom floor heat and powered mirror, heat pump, minor kitchen alteration of appliances To provide interior alteration for suite #3807 in this 33 storey multi-unit residential building on this site. Notes: - Scope of work includes combining two existing enclosed balconies into one at the east corner. Okay per POD, Georgina Lyons. - Combining suite #3806 and #3807 was under DB446885. - Contractor shall have a valid business license. amend permit October 21 2020: Existing Electrical permit with rough wire completed to date was for unit 3806 only. According to the contractor their building permit amendment is under way for commencing work on the other half which is 3807. I am requesting to amend the electrical permit to include heat pump, Bathroom floor heat, mirror lighting, minor lighting alteration as required and branch circuits for future kitchen in 3807 | 4750
DB-2020-02362 | 2020-11-24 | VANCOUVER AQUARIUM - 845 AVISON WAY, Vancouver, BC | Building Permit | Development and Building Permit (DB) | Addition / Alteration | Cancelled | High Density Housing / Commercial - Addition / Alteration - 845 Avison Way Exterior alteration to install solar panel on this existing commercial Building(Vancouver Aquarium) on the site. Note: Application is reviewed under VBBL 2019 and issued during 2020 Health pandemic. OK for DB per H. Shayan on Feb 21, 2020. | 115000
GP-2020-02037 | 2020-07-31 | 1612 STEPHENS STREET, Vancouver, BC V6K 3V3 | Gas Permit | Residential | New | Completed | Residential - INFILL - To install boiler range fireplace bbq There is piping for fireplace Building Permit for DE418671 & M/A DP-2018-01092 (INFILL AT FRONT) To construct a 3 storey with basement one-family infill dwelling at the front of this site with an attached two car garage located in the basement serving this building only ($760,000), having vehicular access from Stephens street. | NULL
GP-2020-02038 | 2020-07-31 | 1610 STEPHENS STREET, Vancouver, BC V6K 3V3 | Gas Permit | Residential | New | Completed | Residential - 1FD - To install boiler range bbq There is piping for bbq Building Permit for DE418671, M/A DP-2018-01092, & DP-2019-00096 (MAIN AT REAR) Interior and exterior alterations to relocate and rehabilitate the existing 2 storey one-family dwelling ($200,000), Vancouver Heritage Register Category C, at the rear of this site, under a heritage revitalization agreement. | NULL
EP-2020-02737 | 2020-04-15 | 5873 DUMFRIES STREET, Vancouver, BC V5P 3A7 | Electrical Permit | Residential | New | Completed | Installation / Repair - Residential - Complete security,tel,tv,computer wiring & completion -To construct a 2 storey laneway house building with a surface parking providing 1 parking space having vehicular access from the lane. -VBBL 2014 | 1000
SP-2020-00469 | 2020-03-20 | 1860 E 7TH AVENUE, Vancouver, BC V5N 1S2 | Sprinkler Permit | Residential | New | Completed | Residential - New Sprinkler System In duplex To construct a 2 storey two-family dwelling with a secondary suite located in the south portion of Basement ($881,000). Envelope and Environmental Separation designed according to Part 5. 1- Covenant registered at the Land Title Office under CA7593877 2- No strata titling permitted 3- A/C unit proposed in rear yard 4- Schedule A, Eric Stine, AIBC, (604-732-4545) CRP 5- Schedule B, Eric Stine, AIBC (604-732-4545, Architectural 6- Schedule B, Sharat Chande, P.Eng (604.723.7534) Structural, Geotechnical & Item 1.5 7- Schedule D-1, Sunil K. Bhanot, P.Eng, Building Envelope Professional Review 8- HPO - 0869270 BC LTD. | NULL
DB-2020-01036 | 2020-07-07 | 2755 ALMA STREET, Vancouver, BC V6R 3S3 | Building Permit | Development and Building Permit (DB) | New Building | Completed | Low Density Housing - New Building - This Building permit will remain in a suspended status until the associated (green) Demolition permit BP-2020-01037 is completed. To construct a 2 1/2 storey two-family dwelling ($680,000.00) with a detached accessory building (garage) ($10,000), at the rear providing 2 parking spaces, having vehicular access from the lane. 1. No A/C Unit proposed 2. Schedule B: (Carlito Redoblado) P.Eng (604.533.8423) Structural 3. Schedule B: (Carlito Redoblado) P.Eng (604.533.8423) Geotechnical 4. BC Housing (0807650 BC LTD) 5. HRV for each unit is located in crawl space of each unit This is a 2 storey building pursuant to the Zoning and Development By-Law ******THIS PERMIT HAS BEEN ISSUED UNDER THE REQUIREMENTS OF VBBL 2019****** All rooms adjacent to East and West exposing building face shall be sprinklered. "Combustible projections or roof soffits on an exposing building face shall not project to less than .45m from the property line and shall be in compliance with VBBL 2019 9.10.15.5.(11) The entire building, to be sprinklered to NFPA 13D. | 680000
DB-2020-02364 | 2021-01-27 | 7428 GATINEAU PLACE, Vancouver, BC V5S 2S4 | Building Permit | Development and Building Permit (DB) | New Building | Issued | Low Density Housing - New Building - To construct a 2 storey two-family dwelling with a secondary suite located in the Basement/Cellar ($1,057,395.00) with a detached accessory building (garage) and 1 open parking at the rear providing 3 parking spaces, having vehicular access from the lane. The entire building, INCLUDING THE ATTACHED GARAGE (if applicable), to be sprinklered to 2 x NFPA 13D. 1. Covenant registered at the Land Title Office under CA8478724 2. A/C proposed – Exterior component located in Rear Yard, Interior component located on Second Floor 4. Schedule B: (Tsung-Hua Yang) P.Eng (604.729.0585 Structural 6. Schedule B: (Jian Zhong Jin) P.Eng (604.362.7021) Geotechnical 7. HPO: Residential Builder- (Leone Construction Inc.) Note: This is a 2 storey building pursuant to the Zoning and Development By-Law Address Information: #1 - 7428 Gatineau Place - North Unit - One Dwelling (north potion of the 1st and 2nd storey) #2 - 7428 Gatineau Place - Secondary Suite (north portion of the basement) 7430 Gatineau Place - South Unit - One Dwelling (south portion of the basement (crawlspace), 1st and 2nd storey) Addresses have been assigned per the approved plans, access to the rear unit is from the North side. This access must be provided & maintained at all times and the building addresses posted to be visible from the street in accordance with the Building By-law. **THIS PERMIT HAS BEEN ISSUED UNDER THE REQUIREMENTS OF VBBL #12511 (2019).** | 1057395
BP-2020-02365 | 2020-12-24 | 1820 E 12TH AVENUE, Vancouver, BC V5N 2A5 | Building Permit | Building Permit (BP) | Demolition / Deconstruction | Completed | Low Density Housing - Demolition / Deconstruction - To demolish the existing one family dwelling building ($15,000) on this site by means of deconstruction. Demolition – Pre 1950’s Pre-1950 Green Demolition Conditions Apply : 75% Recycling Rate of Building Materials Required This permit is subject to the Green Demolition Bylaw (11023) Note: Demo Declaration by Deconstruction – CM Demo Ltd (Baljeet Singh Cheema) (604)-377-9955 | 15000
PP-2020-02536 | 2020-07-31 | 3978 W 27TH AVENUE, Vancouver, BC V6S 1R5 | Plumbing Permit | Residential | New | Completed | Residential - Install one outside sump without pump | NULL
BP-2020-01037 | 2020-06-09 | 2755 ALMA STREET, Vancouver, BC V6R 3S3 | Building Permit | Building Permit (BP) | Demolition / Deconstruction | Completed | Low Density Housing - Demolition / Deconstruction - To demolish the existing one family dwelling building ($15,000) on this site by means of deconstruction. This permit is subject to the Green Demolition Bylaw (11023) Note: Pre-1940 recycling requirement: 75% of non-hazardous construction waste | 15000
DB-2020-01038 | 2020-09-17 | 6530 BROOKS STREET, Vancouver, BC V5S 3J5 | Building Permit | Development and Building Permit (DB) | New Building | Completed | Low Density Housing - New Building - 2 FD + SS + Detached Garage To construct a 2 storey two-family dwelling with (2) secondary suite(s) located in the Basement ($953,000.00) with a detached accessory building (garage) and 1 open parking at the rear providing 3 parking spaces, having vehicular access from the lane. 1. Covenant registered at the Land Title Office under CA8388812 2. A/C proposed – Exterior component(s) located in Rear yard, Interior component(s) located in hall closet at 2nd floor. 3. Schedule B: (M.S. Alam) P.Eng (604.255.3740) Structural & Geotechnical 4. HPO: Residential Builder- (Killarney Development Ltd) 5. The entire building to be sprinklered to 2 x NFPA 13D Note: This is a 2 storey building pursuant to the Zoning and Development By-Law Address Information: Principle Dwelling #1: #1 - 6530 Brooks St - North Unit - One Dwelling (north portion of the 1st and 2nd storey) Secondary Suite #1: #2 - 6530 Brooks St - North Secondary Suite (north portion of the basement) Principle Dwelling #2: #1 - 6532 Brooks St - South Unit - One Dwelling (south portion of the 1st and 2nd storey) Secondary Suite #2: #2 - 6532 Brooks St - South Secondary Suite (south portion of the basement) Addresses assigned per approved plans. Fire and Emergency street access to the north secondary suite is from the north side and the south secondary suite is from the south side. Street access must be provided and maintained at all times.The building addresses are to be posted and to be visible from the street in accordance with the Building By-law prior to final inspection. **THIS PERMIT HAS BEEN ISSUED UNDER THE REQUIREMENTS OF VBBL #12511 (2019).** | 953000
GP-2020-00790 | 2020-03-24 | 6808 CYPRESS STREET, Vancouver, BC V6P 5M1 | Gas Permit | Residential | Renovation | Completed | Residential - Water heater and boiler replacement | NULL
EP-2020-05689 | 2020-08-04 | 656 E KING EDWARD AVENUE, Vancouver, BC V5V 2C9 | Electrical Permit | Residential | New | Completed | Installation / Repair - Residential - service change from Existing main house to the New laneway house | 500
EP-2020-05691 | 2020-08-05 | 250 E 6TH AVENUE, Vancouver, BC V5T 1J8 | Electrical Permit | Commercial | Renovation | Completed | Installation / Repair - Commercial - Remove existing wall lighting replace with LED Provide power for landscape lighting. -LED landscape lighting is replacing existing incandescent landscape lighting. | 980
EP-2020-05690 | 2020-08-04 | 2054 COMOX STREET, Vancouver, BC V6G 1R8 | Electrical Permit | Residential | Renovation | Completed | Installation / Repair - Residential - Unit# 104 Replaced electrical panel. Ran 2 x 20A circuits for kitchen Ran new circuits for dishwasher and microwave. Installed new GFCI receptacle in the bathroom. Replace all the switches, receptacles and light fixtures (provided by the customer). Ran new feeder for stove. Supplied and installed AFCI receptacle for microwave | 1950
PP-2020-02538 | 2020-07-31 | 4741 FLEMING STREET, Vancouver, BC V5N 3W5 | Plumbing Permit | Residential | New | Completed | Residential - Abs underground and waterline and roughing and finishing of fixtures -To construct a 2 storey laneway house building with an open parking pad providing 1 parking space over gravel, having vehicular access from the 20' Lane. | NULL
EP-2020-05693 | 2020-08-04 | 3157 E 62ND AVENUE, Vancouver, BC V5S 2G6 | Electrical Permit | Residential | New | Issued | Installation / Repair - Residential - Roughin and finish for TVs, security Alarm, Speakers, Cameras, Speakers -13D *** -To construct a 2 storey one-family with an attached garage Envelope and Environmental Separation designed according to Part 5 1- No strata titling permitted 2- A/C unit proposed in rear yard ******THIS PERMIT HAS BEEN ISSUED UNDER THE REQUIREMENTS OF VBBL 2014 AND THE GREEN HOMES PROGRAM****** | 10000
GP-2020-02039 | 2020-07-31 | 7255 BLAKE STREET, Vancouver, BC V5S 3V6 | Gas Permit | Residential | Tenant Improvement | Completed | Residential - Hot Water Tank Renewal | NULL
BP-2020-01042 | 2020-05-01 | 247 UNION STREET, Vancouver, BC V6A 2B2 | Building Permit | Building Permit (BP) | Addition / Alteration | Cancelled | Field Review - Addition / Alteration - Interior alterations and change of major occupancy from existing Repair Shop Class B (F2) at 247 Union St to a Barber shop (D occupancy - Small Suite) for a new tenant in this existing mixed use building on this site. Tenant: Maple Hair (761 sq. ft.) Maximum Occupant load = 13 persons Scope of work includes: New sinks, counter. *No new lighting proposed OK for field review as per Adrian Cashato. Notes: 2 layers gypsum wall board required on suite side (west side) as per Small Suite change of Major Occupancy - Note A-11.2.1.2.-A1(1) 245 & 247 Union St share a bathroom from a common exit vestibule at the rear. Energy Upgrade: E2 - Lighting - Upgrade to Local Control (per 9.4.1.1.(a) of ASHRAE 90.1-2016) Building Sprinklered – Building inspector to determine on site if a separate sprinkler permit is required. | 4000
PP-2020-00824 | 2020-03-24 | 2244 E PENDER STREET, Vancouver, BC V5L 1X4 | Plumbing Permit | Residential | Renovation | Completed | Residential - complete drain tile replacement around perimeter of existing home | NULL
DB-2020-01043 | 2020-12-17 | 2910 W BROADWAY, Vancouver, BC | Building Permit | Development and Building Permit (DB) | Addition / Alteration | Completed | Field Review - Addition / Alteration - 2910 W Broadway Interior alteration and change the use (approximately 1,073.9sf) from retail dealer to 'similar to' beauty and wellness with ancillary retail for Skoah Personal Training for your skin in this existing commercial/residential building on this site. Processed through CRC E2 - Lighting - Upgrade to incorporate Scheduled Shutoff (per 9.4.1.1.(i) of ASHRAE 90.1-2016) Okay for field review per S. Dugaro, March 13, 2020 | 80000
DB-2020-01044 | 2020-07-22 | 600 CAMPBELL AVENUE, Vancouver, BC V6A 3K1 | Building Permit | Development and Building Permit (DB) | Addition / Alteration | Issued | High Density Housing / Commercial - Addition / Alteration - KITCHEN RENOVATION Interior and exterior alterations to provide a new commercial kitchen at the basement floor level and to install a new kitchen exhaust fan and make-up air unit at the roof level of this existing 2-storey Russian Hall Building (group A2). One class 1 cooking operation. OK for DB and rooftop exhaust fan and make-up air unit as per Hamid Shayan on Mar 3, 2020. Note: This application is reviewed under VBBL 2019 and issued during 2020 health pandemic. January 5, 2021 - Revision 1: Grease interceptor size changed. Revision 2 -July 12th, 2021: Fire suppression system is amended to ANSUL. | 148000
SP-2020-00472 | 2020-03-19 | 3515 W 21ST AVENUE, Vancouver, BC V6S 1H1 | Sprinkler Permit | Residential | New | Completed | Residential - To install 13 sprinkler heads To construct a 2 storey laneway house building ($224,910) with an attached garage providing 2 parking spaces and 1 required open parking over gravel providing 3 parking spaces in total, having vehicular access from the 20' Lane. Note: This is a 1 ½ storey building pursuant to the Zoning & Development By-law. 1. Covenant registered at the Land Title Office under CA7365369 2. No Strata Titling permitted 3. No A/C Unit proposed 4. Schedule B: Antony Wang P.Eng (604.618.6236) Structural & Geotechnical | NULL
BP-2020-01045 | 2020-04-22 | 200 GRANVILLE STREET, Vancouver, BC V6C 1S4 | Building Permit | Building Permit (BP) | Addition / Alteration | Completed | Field Review - Addition / Alteration - #70 - Interior alterations to the kitchen area of this existing Restaurant - Class 1 tenant (#70 - Miku Restaurant) on the ground floor of this existing commercial building on this site. Scope of work includes: removal of rice mixer and washer; install one double compartment sink, one hand sink and a suspended grease interceptor on the parkade level - 2.1m clearance provided. OK for field review as per Jamie Zhang, Mar.13/20 Notes: Energy Upgrade: Exempt, Boma Best - no further upgrades required. Building Sprinklered – Building inspector to determine on site if a separate sprinkler permit is required. Vancouver Coastal Health reviewed and accepted, see stamp on drawings, no health memo provided. Schedule A CRP and Schedule B Plumbing submitted by Avi Singh, P.Eng. of Zoom Engineering Ltd., Tel: 604 593-1446. Schedule B Structural submitted by Hedayat Paknejad, P. Eng. of Alverstone Structural Engineering Ltd., Tel: 778 223-3339. | 20000
EP-2020-02053 | 2020-03-25 | 6559 INVERNESS STREET, Vancouver, BC V5X 4G1 | Electrical Permit | Residential | New | Completed | Installation / Repair - Residential - Residential - Extra low voltage ,TV ,Data , Telephone ,Vacuum,camera,Finishing alarm systems 2 STOREY 2FD + 1 SS + DETACHED 2 CAR GARAGE+ 1 OPEN PARKING To construct a 2 storey two-family dwelling with a secondary suite located in the Basement ($753,527.50) with an detached garage providing 2 parking spaces and 1 open parking over gravel providing 3 parking spaces in total having vehicular access from the 20' lane. 1. Covenant registered at the Land Title Office under CA8046563 2. No Strata Titling permitted 3. A/C Unit proposed at rear yard 4. No Bar sink proposed 5. Schedule B: (Beerinder Sidhu M) P.Eng (604.339.0034) Structural Geotechnical 6. BC Housing (Dalwinder S Hundal) (778.881.2141) | 4350
EP-2020-05695 | 2020-08-06 | 688 W HASTINGS STREET, Vancouver, BC V6B 1P1 | Electrical Permit | Commercial | Renovation | Completed | Installation / Repair - Commercial - Office Renovation New LIghting, Receptacles, and Data Lines -Rework of existing circuits for new plug layout in offices. New data lines to be run, existing data lines to remain New LED track lighting and reuse of existing fixtures. *** -#540 - 5th floor Interior alterations for new office tenant to combine units #540 and #570, retaining #540 on the 5th floor of this existing commercial building. Scope of work includes removal and addition of new doors and partition walls, millwork, paint, flooring, new lighting, electrical, plumbing and sprinkler work. TENANT: Impact Recruitment Inc. Building Sprinklered – Separate sprinkler permit required for proposed sprinkler work. Notes: 1. DBI to determine if structural engineer is required for removal of partition walls Selected Energy Upgrade: E2 - Lighting - Upgrade to incorporate Automatic Partial OFF (per 9.4.1.1.(g) of ASHRAE 90.1-20 | 6800
BP-2020-02372 | 2020-09-21 | 2552 W 6TH AVENUE, Vancouver, BC V6K 1W5 | Building Permit | Building Permit (BP) | Addition / Alteration | Completed | Field Review - Addition / Alteration - Interior alterations to provide improvements to the three bathrooms in this existing dwelling unit in this existing three unit Multiple Conversion Dwelling building. Ok for field review per L Clarke July 31, 2020 Note: 1. Energy upgrade trigger: L2 - SWH - Install low flow shower heads in all showers | 40000
EP-2020-05700 | 2020-08-05 | 7327 ASHBURN STREET, Vancouver, BC V5S 2L1 | Electrical Permit | Residential | New | Completed | Installation / Repair - Residential - 200 amp main service 150 amp for house and 125 amp for lwh -To construct a 2 storey laneway house building with an open parking pad providing 1 parking space over gravel, having vehicular access from the 20' Lane. -No A/C Unit proposed -The entire building, INCLUDING THE ATTACHED GARAGE (if applicable), to be sprinklered to NFPA 13 D per 3.2.5.12.(3)(d) ******THIS PERMIT HAS BEEN ISSUED UNDER THE REQUIREMENTS OF VBBL 2019 ****** | 8000
BP-2020-02374 | 2020-08-20 | 595 BURRARD STREET, Vancouver, BC V7X 1K8 | Building Permit | Building Permit (BP) | Addition / Alteration | Completed | Enquiry Centre - Addition / Alteration - #2000 - 20th floor Interior alterations for demolition only of all interior partitions in this existing full floor General Office space on the 20th (unit #2000) of this existing commercial building. Scope of work: Remove all non load bearing partition walls to leave a shell space. OK for SIPS processing as per Howie Chow, July 31, 2020. | 200000
GP-2020-00792 | 2020-03-13 | 4920 COMMERCIAL STREET, Vancouver, BC V5P 3N1 | Gas Permit | Residential | New | Completed | Residential - re and re gas range | NULL
EP-2020-02055 | 2020-03-13 | 546 KEEFER STREET, Vancouver, BC V6A 1Y3 | Electrical Permit | Residential | New | Expired | Temporary Power - Residential - To provide temporary power to this site. | NULL
EP-2020-02056 | 2020-04-06 | 6988 HUDSON STREET, Vancouver, BC V6P 4K5 | Electrical Permit | Residential | Renovation | Completed | Installation / Repair - Residential - A thief damaged the meter and I need to ask BCHydro to install a new one. | 1000
GP-2020-00797 | 2020-03-24 | 3110 W 43RD AVENUE, Vancouver, BC V6N 3J5 | Gas Permit | Residential | New | Completed | Residential - Installing and Testing of a Miele 36 Inch Gas Cooktop Building permit work description: To develop a 2 storey one-family dwelling + cellar with a detached accessory building (garage), at the rear providing 3 parking spaces, having vehicular access from the lane. 1- No covenant registered at the Land Title Office 2- No strata titling permitted 3- No secondary suite proposed 4- Bar sink proposed in cellar 5- A/C unit proposed at rear 6- Schedule B: Zhi Yi You (778.302.2155) Structural & Geotechnical 7- HPO: Residential Builder - Aurora Custom Homes Ltd | NULL
EP-2020-02057 | 2020-03-25 | 6425 COLLINGWOOD STREET, Vancouver, BC V6N 4B3 | Electrical Permit | Residential | New | Completed | Installation / Repair - Residential - Low Voltage Electrical Rough-In for the following systems Network & Communications. Window Coverings. Audio ** AMEND 01/26/2021** total project value to $13,429, as it involves finishing for wired Clas 2 circuit systems -Network -A/V and communications Building permit work description: To construct a 2 storey one-family dwelling with a parking pad at the rear providing 2 parking spaces, having vehicular access from the lane. Note: This is a 2 storey building pursuant to the Zoning and Development By-Law 1- No basement or cellar proposed 2- A/C unit proposed on second floor roof (must comply to noise bylaw) 3- No Secondary suite Proposed 4- Sch A. DAVID YUSTIN (604-688-8814) Coordination 5- Sch B. JEFF ALLESTER (604-228-0518) Structural 6- Sch B. MATT KOKAN (604-439-0922) Geotechnical 7- Sch D1. MARK W. EMANUEL (604-872-1211) Building Envelope 8- Sch B. DAVID YUSTIN (604-688-8814) Architecture 9- Flood Plaun Covenant registered under CA7074018 – CA7074019 Revision #1 - Changes: Schedule A: Stephane Laroye, AIBC. (604.558.6955) Coordination Schedule B: Stephane Larove, AIBC. (604.558.6955) Architectural | 13429
SP-2020-01223 | 2020-10-14 | 650 W 41ST AVENUE, Vancouver, BC V5Z 2M9 | Sprinkler Permit | Commercial | Renovation | Completed | Commercial - Relocation of Riser room, reconnect new dry valves to existing dry systems, provisions for future renovations for demolition phasing, new FDC | NULL
EP-2020-05701 | 2020-07-31 | 2620 LYNBROOK DRIVE, Vancouver, BC V5S 2C1 | Electrical Permit | Residential | New | Expired | Temporary Power - Residential - To provide temporary power to this site. | NULL
PP-2020-02542 | 2020-08-04 | 4807 CULLODEN STREET, Vancouver, BC V5V 4X8 | Plumbing Permit | Residential | New | Completed | Residential - installation of two sumps. | NULL
GP-2020-02041 | 2020-08-01 | 638 E 30TH AVENUE, Vancouver, BC V5V 2V6 | Gas Permit | Residential | Renovation | Completed | Residential - Water Heater Replacement 40M | NULL
EP-2020-05704 | 2020-08-10 | 731 E 62ND AVENUE, Vancouver, BC V5X 2G6 | Electrical Permit | Residential | New | Completed | Installation / Repair - Residential - new laneway wiring and finishing . includes 100 amp service to main house and 100 amp service to laneway -1.5 STOREY LANEWAY HOME To construct a 2 storey laneway house building with 1 open parking pad having vehicular access from the 20' Lane. -*THIS PERMIT HAS BEEN ISSUED UNDER THE REQUIREMENTS OF VBBL #12511 (2019). | 8000
EP-2020-05705 | 2020-12-07 | 3686 COLUMBIA STREET, Vancouver, BC V5Y 0H9 | Electrical Permit | Residential | New | Completed | Installation / Repair - Residential - installation of 10 330 watt with Chillicon power CP250E micro inverters on the roof of a lane way house. all inverters are on 1 20A 240V circuit >To construct a 1 storey laneway house building with an open parking pad, providing 1 parking space, having vehicular access from the lane. >Revision #1: October 11, 2020 - RM 1) Added solar panels on roof; 2) Schedule B provided for solar panels (see project description for update); 3) Structural plans provided for proposed solar panels. -THIS PERMIT HAS BEEN ISSUED UNDER THE REQUIREMENTS OF VBBL #12511 (2019 | 9000
EP-2020-05707 | 2020-08-10 | 4885 SAINT JOHN PAUL II WAY, Vancouver, BC V5Z 0G3 | Electrical Permit | Commercial | NULL | Expired | Annual / Operating - ANNUAL Operating PERMIT Effective July 29, 2020 - July 28, 2021 EP-2019-07045: Expired (Annual / Operating) VALID FOR 1 YEAR. MAINTENANCE, LIGHTING *************** Specifics should be for: 4885 Saint John Paul II Way | NULL
EP-2020-05775 | 2020-08-10 | 8189 OAK STREET, Vancouver, BC V6P 4A8 | Electrical Permit | Residential | Renovation | Completed | Installation / Repair - Residential - Update the power from 100A to 200A | 2000
EP-2020-05708 | 2020-08-05 | 7726 ONTARIO STREET, Vancouver, BC V5X 3C7 | Electrical Permit | Residential | New | Completed | Installation / Repair - Residential - All electrical work -Install receptacles, light fixtures, switches Install appliances Install panel and breakers ** -To construct a 2 storey + cellar one-family dwelling with a secondary suite located in the cellar with a detached accessory building (Laneway House), at the rear and one open parking space, having vehicular access from the lane. -A/C unit proposed in the rear sunken patio -THIS PERMIT HAS BEEN ISSUED UNDER THE REQUIREMENTS OF VBBL 2014 AND THE GREEN HOMES PROGRAM -The entire building to be sprinklered to NFPA 13D. | 18000
EP-2020-05709 | 2020-08-06 | 7730 ONTARIO STREET, Vancouver, BC V5X 3C7 | Electrical Permit | Residential | New | Completed | Installation / Repair - Residential - All electrical work for new LWH Main house- 150 Amp Laneway- 100 Amp Main service- 200 Amp To construct a 2 storey laneway house building with an open parking pad, providing 1 parking space, having vehicular access from the lane. Note: This is a 1 ½ storey building pursuant to the Zoning & Development By-law 1. Covenant registered at the Land Title Office under CA7316792 2. No Strata Titling permitted 3. No A/C unit proposed 4. Schedule B: Sharat Chande P.Eng (604-291-7434) Structural & Geotechnical 5. HPO: Residential Builder - Tamber Development Inc. NOTE: To achieve the required FSR. A floor space exclusion of 3% has been applied to this application as per section 11.24.18 of the district schedule, to accommodate improved building performance. Address assigned per the approved plans, Fire and Emergency street access (walkway) to the Laneway house is from the South side. Street access must be provided & maintained at all times and the building address posted to be visible from the street in accordance with the Building By-law prior to Final Inspection. ******THIS PERMIT HAS BEEN ISSUED UNDER THE REQUIREMENTS OF VBBL 2014****** | 8000
EP-2020-05710 | 2020-08-04 | 1232 W 27TH AVENUE, Vancouver, BC V6H 2B9 | Electrical Permit | Residential | New | Completed | Installation / Repair - Residential - LWH installation of 200amp service 125 A for house 125 A for house To construct a 1 storey laneway house building ($) with an attached garage and 1 open parking pad, providing a total of 3 parking spaces, having vehicular access from the 20' Lane. 1. Covenant not required with existing house 2. No Strata Titling permitted 3. No A/C Unit proposed 4. Schedule B: (O. Wegner) P.Eng (604.759.0110) Structural 5. Schedule B: (H. Jian) P.Eng (7789877461) Geotechnical 6. HPO: Residential Builder- (Westing Construction Ltd) NOTE: To achieve the required FSR. A floor space exclusion of 3% has been applied to this application as per section 11.24.18 of the district schedule, to accommodate improved building performance. Address Information: Principle Dwelling: 1236 W. 27th Ave. Laneway home: 1232 W. 27th Ave. Addresses assigned per approved plans. Fire and Emergency street access to the secondary suite is from the east side. Street access must be provided and maintained at all time. The building addresses are to be posted and to be visible from the street in accordance with the Building By-law. NOTE: Information regarding the principal building on the survey and site plan is for reference only. Any discrepancy between information regarding the principal building on the survey and/or site plan and approved permit drawings for the principal building are neither approved nor authorized under this laneway house permit. *EXISTING HOUSE* Note: Bldg 1 (principal bldg) addressed 1236 W. 27th Ave. retained on site. **THIS PERMIT HAS BEEN ISSUED UNDER THE REQUIREMENTS OF VBBL 2014 AND THE GREEN HOMES PROGRAM** | 8500
EP-2020-05711 | 2020-08-04 | 3856 W 35TH AVENUE, Vancouver, BC V6N 2N9 | Electrical Permit | Residential | Renovation | Completed | Installation / Repair - Residential - wiring and installation smoke alarms, run new circuit for refrigeration, add new 120 V receptacle. | 2100
EP-2020-05712 | 2020-08-04 | 3658 E 48TH AVENUE, Vancouver, BC V5S 1H9 | Electrical Permit | Residential | Renovation | Issued | Installation / Repair - Residential - 1} mark panel 2) install one plug for fridge 3) check kitchen counter plug 4) change plugs installed in bathroom CF-2020-008325 **Amendment Feb 4, 2021** two future 240 V Range receptacle wire installed | 1500
PP-2020-02546 | 2020-08-04 | 2475 YORK AVENUE #211, Vancouver, BC V6K 1C9 | Plumbing Permit | Residential | Renovation | Issued | Residential - Bathroom and kitchen renovation Amendment: August 25, 2020 Add one auto washer Building permit work description: Interior alterations to provide improvements to this dwelling unit #211 on the ground floor of this existing multiple dwelling building on this site. Scope of work to change layout to add flex room, renovate bathroom to include washer & dryer, add pot lights, and work related to plumbing and electrical. OK for field review per Jamie Zhang, May 07/20 Structural Schedule B submittd by Carlos Chiu, 604-737-9830 Note: 1. Energy trigger; L2 - HVAC - Install Energy Star rated Kitchen exhaust fan to suit in-place duct work 2. Building inspector to determine on site if a separate sprinkler permit is required- No SP required, Jun 05, 2020 . | NULL
GP-2020-02044 | 2020-08-04 | 496 E 47TH AVENUE, Vancouver, BC V5W 2B4 | Gas Permit | Residential | New | Completed | Residential - One fireplace Building permit work description: 2 STOREY 1FD + SS To construct a 2 storey one-family dwelling with a secondary suite located in the Basement. 1 parking space attached to Laneway house under separate building permit and 1 open parking space over gravel, providing 2 parking space in total, have vehicular access from the 20' Lane. 1. Covenant registered at the Land Title Office under CA8052832 2. No Strata Titling permitted 3. A/C Unit proposed at rear yard 4. Bar sink located in basement 5. Schedule B: (YATENDRA KUMAR SHARMA) P.Eng (778-863-7076) Structural & Geotechnical 7. BC Housing (Owner Builder) This is a 2 storey building pursuant to the Zoning and Development By-Law ******THIS PERMIT HAS BEEN ISSUED UNDER THE REQUIREMENTS OF VBBL 2019 ****** All rooms adjacent to East and West exposing building face shall be sprinklered. "Combustible projections or roof soffits on an exposing building face shall not project to less than .45m from the property line and shall be in compliance with VBBL 2019 9.10.15.5.(11) The entire building, INCLUDING THE ATTACHED GARAGE (if applicable), to be sprinklered to NFPA 13D. Any alterations or conversions to the attached garage (if applicable) to habitable living space shall not be permitted without first obtaining the approval of the Director of Planning and the Chief Building Official. Thermal protection measures and Laneway house design guidelines shall be required to be met prior to the approval of the conversion. | NULL
EP-2020-05713 | 2020-08-04 | 681 W 22ND AVENUE, Vancouver, BC V5Z 1Z5 | Electrical Permit | Residential | New | Completed | Installation / Repair - Residential - new laneway house, new 200 amp service for the laneway house and feed back to the main house Exterior alterations to reduce and validate the rear deck at this existing one-family dwelling of this existing residential dwelling building on site. Letter of Assurance submitted by: Schedule OK for field review as per C.Yue on July 24/19 OK for as per POD - O.Szeleczky on July 16/19 | 5000
GP-2020-02045 | 2020-08-04 | 885 E 39TH AVENUE, Vancouver, BC V5W 1K7 | Gas Permit | Residential | New | Completed | Residential - Install Fireplace and required venting. Building permit work description: 2 STOREY 1FD + SS + LWH To construct a 2 storey one-family dwelling with a secondary suite located in the Cellar with 1 open parking over gravel, providing 1 parking space, having vehicular access from the 20' Lane. 1. Covenant registered at the Land Title Office under CA7819426 2. No Strata Titling permitted 3. A/C Unit proposed at rear yard 4. Bar sink located in cellar 5. Schedule B: (Yatendra Kumar Sharam) P.Eng (778.863.7076) Structural 6. Schedule B: (Farid Emadi) P.Eng (604.778.4912) Geotechnical 7. BC Housing (Ozla Development Ltd) This is a 2 storey building pursuant to the Zoning and Development By-Law ******THIS PERMIT HAS BEEN ISSUED UNDER THE REQUIREMENTS OF VBBL 2014 AND THE GREEN HOMES PROGRAM****** All rooms adjacent to East and West exposing building face shall be sprinklered. "Combustible projections or roof soffits on an exposing building face shall not project to less than .45m from the property line and shall be in compliance with VBBL 2014 9.10.15.5.(9) The entire building, INCLUDING THE ATTACHED GARAGE (if applicable), to be sprinklered to NFPA 13D. Any alterations or conversions to the attached garage (if applicable) to habitable living space shall not be permitted without first obtaining the approval of the Director of Planning and the Chief Building Official. Thermal protection measures and Laneway house design guidelines shall be required to be met prior to the approval of the conversion. | NULL
PP-2020-02547 | 2020-08-04 | 3321 W 15TH AVENUE, Vancouver, BC V6R 2Y9 | Plumbing Permit | Residential | New | Issued | Residential - LWH -two sumps with out pump | NULL
PP-2020-00827 | 2020-03-24 | 5865 BATTISON STREET, Vancouver, BC V5R 4M7 | Plumbing Permit | Residential | New | Completed | Residential - Sump | NULL
EP-2020-02060 | 2020-03-26 | 1620 BAYSHORE DRIVE #PARKADE, Vancouver, BC V6G 3L1 | Electrical Permit | Commercial | Addition | Completed | Installation / Repair - Commercial - Install 2x Flo Core + EVSE Stations in visitor parking on P4. Stations rated at 30A/208V. 1.5" Conduit and #6 wiring from e-room to EVSE location. | 8270.05
GP-2020-00794 | 2020-03-26 | 5661 ELM STREET, Vancouver, BC V6N 1A3 | Gas Permit | Residential | Renovation | Completed | Residential - Installing a new furnace | NULL
PP-2020-00829 | 2020-03-26 | 3462 COMMERCIAL STREET, Vancouver, BC | Plumbing Permit | Commercial | Tenant Improvement | Completed | Commercial - Addition of three hair wash sinks, 1 double vanity and one electric water heater -No, there will be no Pedicure Chairs at this location. Only hair cutting, washing, dying to my understanding | NULL
EP-2020-02061 | 2020-03-26 | 3051 E 18TH AVENUE, Vancouver, BC V5M 2R4 | Electrical Permit | Residential | Addition | Completed | Installation / Repair - Residential - Install 40A 240V circuit for level 2 charger in garage. | 800
SP-2020-00476 | 2020-03-26 | 609 GRANVILLE STREET, Vancouver, BC | Sprinkler Permit | Commercial | Renovation | Completed | Commercial - To relocate sprinklers to make legal. 16th Floor - Common Washrooms Interior alterations to provide improvement to the 16th floor common washrooms of this existing mixed use building. This permit has been reviewed and issued under the requirements of VBBL 2019 This application does not include any of the following: 1. Not more than 20 sprinklers (add, relocate, or remove), 2. hydraulic calculations, 3. change in occupancy and /or hazard classification, 4. warehouse storage arrangements, 5. mobile compact storage arrangements, 6. alternative solutions, 7. changes to the sprinkler system supply piping (e.g. valves, mains, cross-mains, branch-lines, etc.), or 8. flexible sprinkler pipe. | NULL
EP-2020-05730 | 2020-08-06 | 1055 CANADA PLACE, Vancouver, BC V6C 0C3 | Electrical Permit | Commercial | NULL | Expired | Annual / Operating - Annual Electrical for special events renewal - Expired: EP-2019-07066 - Valid: Aug. 15, 2020 - Aug. 14, 2021 **Electrician on site: William Murray Site Contact William Murray : 778-835-1114 NOTE: Please email all dates and locations associated with this permit to: csinspection.clerks@vancouver.ca | NULL
EP-2020-05717 | 2020-08-06 | 5615 WEST BOULEVARD, Vancouver, BC | Electrical Permit | Commercial | Addition | Completed | Installation / Repair - Commercial - Renovation, relocating plugs Interior alterations to provide tenant improvements on the main floor of this existing mixed use building. Scope of Work includes demolishing and install interior partition walls TENANT: Revolution Medical Clinic Ali Zentner Professional Corporation Building Sprinklered – SP required as per DBI, Jul 23 2020 OK for Field Review per K. Vogt, Jun 6th, 2020 Energy Upgrade: E2 - Lighting - Upgrade to incorporate Scheduled Shutoff (per 9.4.1.1.(i) of ASHRAE 90.1-2016) | 400
PP-2020-02550 | 2020-08-04 | 3863 W 31ST AVENUE, Vancouver, BC V6S 1Y2 | Plumbing Permit | Residential | New | Completed | Residential - Install 3/4" backflow preventer | NULL
PP-2020-02551 | 2020-08-04 | 2475 NAPIER STREET, Vancouver, BC V5K 2W2 | Plumbing Permit | Residential | Renovation | Issued | Residential - addition of two bathrooms fixtures, auto washer, bar sink and 10 meters of piping Building permit work description: Exterior and interior alterations to add approximately 388 sq.ft to the second floor; add a new roof deck; extend a 50 sq.ft. addition to the main floor to this existing non conforming single family inside with lane site. Note: Bar sink located on upper floor. Ok for DB as per S.Chang April 13th 2017 Schedule B Structural submitted by P.Eng. Carlos Chiu 604.737.9830 Schedule B Geo-Technical submitted by P.Eng. Carlos Chiu 604.737.9830 Schedule B Geo-Technical submitted by P.Eng. Paullus K.F. Young 604.841.7748 Schedule B Assurance of Professional Design and Commitment submitted by AIBC Innes Yates 778.995.0704 Energy efficiency upgrade to be in conformance with Table 11.2.1.4. and the Vancouver Building By-law. Renovation Energy Upgrade Proposal submitted by Capture Energy CEA Scott Silverthorn 504-787-1952 - Energuide/ HOT2000 report City Green Solutions CEA Scott Silverthorn | NULL
SP-2020-01224 | 2020-08-05 | 5824 CHESTER STREET, Vancouver, BC V5W 3B5 | Sprinkler Permit | Residential | New | Completed | Residential - New sprinkler system for one family dwelling with secondary suite. Building permit work description: 2 STOREY 1FD + SS + LWH To construct a 2 storey one-family dwelling with a secondary suite located in the Cellar with 1 open parking over gravel, providing 1 parking space, having vehicular access from the 20' Lane. 1. Covenant registered at the Land Title Office under CA8057811 2. No Strata Titling permitted 3. No A/C Unit proposed 4. Bar sink located in cellar 5. Schedule B: (Yatendra Kumar Sharma) P.Eng (778.863.7076) Architectural, Structural & Geotechnical 6. BC Housing (GB Holdings Ltd) This is a 2 storey building pursuant to the Zoning and Development By-Law ******THIS PERMIT HAS BEEN ISSUED UNDER THE REQUIREMENTS OF VBBL 2019 ****** All rooms adjacent to East and West exposing building face shall be sprinklered. "Combustible projections or roof soffits on an exposing building face shall not project to less than .45m from the property line and shall be in compliance with VBBL 2019 9.10.15.5.(11) The entire building, INCLUDING THE ATTACHED GARAGE (if applicable), to be sprinklered to NFPA 13D. Any alterations or conversions to the attached garage (if applicable) to habitable living space shall not be permitted without first obtaining the approval of the Director of Planning and the Chief Building Official. Thermal protection measures and Laneway house design guidelines shall be required to be met prior to the approval of the conversion. Principle Dwelling: 5824 Chester St (1st and 2nd storey, west portion of basement) Secondary Suite: 5822 Chester St (east portion of basement) Laneway home: 5820 Chester St | NULL
EP-2020-05721 | 2020-08-04 | 1026 W 52ND AVENUE, Vancouver, BC V6P 1H5 | Electrical Permit | Residential | New | Completed | Installation / Repair - Residential - rough in and completion for Security alarm cctv data tel video and intercom *** -To construct a 2 storey + cellar one-family dwelling with a detached accessory building (LWH) , at the rear providing 2 parking spaces, having vehicular access from the lane. | 5000
GP-2020-02048 | 2020-08-04 | 5878 LINCOLN STREET, Vancouver, BC V5R 4P7 | Gas Permit | Residential | New | Completed | Residential - New gas fireplace with vent & hook up Building permit work description: To construct a 2 storey + basement one-family dwelling with a secondary suite located in the basement and with a detached accessory building (garage), at the rear providing 3 parking spaces, having vehicular access from the lane. Note: This is a 2 storey building pursuant to the Zoning and Development By-Law 1- Covenant registered at the Land Title Office under CA8043599 2- No strata titling permitted 3- No proposed bar sink 4- A/C unit proposed rear yard 5- Schedule B: Tsung-Hua Yang P.Eng (604.729.0585) Architectural, Structural & Geotechnical 4- HPO: Residential Builder- Convex Development Inc Address Note: 5878 Lincoln St - One Family Dwelling 5880 Lincoln St - Secondary Suite Addresses assigned per approved plans. Fire and Emergency street access to the secondary suite is from the south side. Street access must be provided and maintained at all times. The building addresses are to be posted and to be visible from the street in accordance with the Building By-law. ******THIS PERMIT HAS BEEN ISSUED UNDER THE REQUIREMENTS OF VBBL 2014********* | NULL
PP-2020-02553 | 2020-08-04 | 989 BEATTY STREET, Vancouver, BC V6Z 3C2 | Plumbing Permit | Commercial | Addition | Completed | Commercial - Installation of water treatment system (Existing 6" Backflow already installed on domestic water system) CF-2019-013919 | NULL
PP-2020-02555 | 2020-08-04 | 1216 HOMER STREET, Vancouver, BC V6B 6K5 | Plumbing Permit | Commercial | Addition | Completed | Commercial - Installation of water treatment system. (Existing 4" back flow already installed on domestic water system) CF-2019-013947 | NULL
PP-2020-02557 | 2020-08-04 | 1238 RICHARDS STREET, Vancouver, BC V6B 6M6 | Plumbing Permit | Commercial | Addition | Completed | Commercial - Installation of water treatment system (Existing 6" back flow already installed on domestic water system) CF-2019-013945 | NULL
EP-2020-05724 | 2020-08-05 | 2688 WATSON STREET, Vancouver, BC V5T 4T6 | Electrical Permit | Commercial | New | Completed | Installation / Repair - Commercial - There are 7 parking spaces associated with individual suites that require vehicle charging. The Electrical meter bases are located in the parkade. Electrical Vehicle Energy Management Systems (EVEMS) will be installed for each parking space. The suite feeders associated with the 7 parking spaces will be re-routed from their meter bases to these EVEMS's where the branch circuit for the electrical vehicle charging receptacles will be run from (as described in the CEC 2018 86-300(2)). This will ensure that no additional load is placed on the system as the charging station will only be activated if the suite power is currently below a set threshold value. | 27500
GP-2020-00795 | 2020-05-13 | 1775 BLENHEIM STREET, Vancouver, BC V6K 4M5 | Gas Permit | Residential | Renovation | Completed | Residential - installing furnace | NULL
BP-2020-01048 | 2020-04-21 | 2091 W 8TH AVENUE, Vancouver, BC V6J 1W4 | Building Permit | Building Permit (BP) | Salvage and Abatement | Completed | Enquiry Centre - Salvage and Abatement - Salvage and Abatement Related to Demo Permit BP-2020-01046 QP is Lance Pizzariello from DST Consulting Engineers Inc. 604-787-6475 lpizzariello@dstgroup.com | 0
EP-2020-02064 | 2020-03-25 | 1501 HARO STREET, Vancouver, BC V6G 1G4 | Electrical Permit | Commercial | Renovation - Dwelling Unit(s) only | Completed | Installation / Repair - Commercial - #2004 - 20th Level - new lights plugs and switches. rearrange kitchen circuits according to new layout Building permit work description: Interior alterations to the existing dwelling unit (#2004) on the 20th Level to repair fire separations and renovate the kitchen and bathroom in this existing Multiple Dwelling Building. Scope of work includes: Kitchen - remove partition wall to create open concept, install ceramic floor and backsplash, new cabinets, countertops, microwave, dishwasher and sinks. Bathroom - install new ceramic floor, bathtub, sink, cabinets and countertop. New baseboards, closet shelves, paint and refinish hardwood floor throughout. OK for Field Review per L. Telefson, Jan.14, 2020 Notes: District Building Inspector to determine on site if removal of wall in kitchen requires Schedule B Structural. Architectural, Plumbing & Electrical Schedule B submitted by John J. McCuaig, 604.255.0992 Energy Upgrade: Exempt per D. Jung (POSSE note). Building not Sprinklered. | 980
PP-2020-00833 | 2020-03-20 | 3525 MAYFAIR AVENUE, Vancouver, BC V6N 2Z2 | Plumbing Permit | Residential | New | Completed | Residential - front garden irrigation To construct a 2 storey + cellar one-family dwelling with a secondary suite located in the basement/cellar with a detached accessory building (garage), at the rear providing 3 parking spaces, having vehicular access from the lane. | NULL
EP-2020-02065 | 2020-03-26 | 1145 ROBSON STREET, Vancouver, BC V6E 1B5 | Electrical Permit | Commercial | Tenant Improvement | Completed | Installation / Repair - Commercial - Replaced existing electrical panel so the new one has a main breaker also relocated electrical panel to a new location within the tenants space. | 3000
PP-2020-02558 | 2020-08-04 | 1239 W GEORGIA STREET, Vancouver, BC V6E 4R8 | Plumbing Permit | Commercial | Addition | Completed | Commercial - Installation of Water Treatment System (existing 6" back flow already installed on domestic water system) CF-2019-013961 | NULL
PP-2020-02561 | 2020-08-04 | 3657 W 29TH AVENUE, Vancouver, BC V6S 1T5 | Plumbing Permit | Residential | New | Completed | Residential - New plumbing fixtures for laneway house. Building permit work description: To construct a 2 storey laneway house building with 3 grade parking space, having vehicular access from the lane. Note: This is a 1 1/2 storey building pursuant to the Zoning & Development By-law 1- A/C unit proposed 2- Structural and geo-technical schedule B: Anthony Wang (604.618.6236) 3- HPO: Hang Zeng "Combustible projections or roof soffits on an exposing building face shall not project to less than .45m from the property line and shall be in compliance with VBBL 2014 9.10.15.5.(9)" The entire building, INCLUDING THE ATTACHED GARAGE (if applicable), to be sprinklered to NFPA 13D Enhanced. Any alterations or conversions to the attached garage (if applicable) to habitable living space shall not be permitted without first obtaining the approval of the Director of Planning and the Chief Building Official. Thermal protection measures and Laneway house design guidelines shall be required to be met prior to the approval of the conversion. Note: Bldg 1 (principal bldg) addressed #1- 3657 W 29th Ave retained on site. ******THIS PERMIT HAS BEEN ISSUED UNDER THE REQUIREMENTS OF VBBL 2019 AND THE GREEN HOMES PROGRAM****** | NULL
PP-2020-02560 | 2020-08-04 | 3480 MAIN STREET, Vancouver, BC V5V 3N2 | Plumbing Permit | Commercial | Addition | Completed | Commercial - Installation of water treatment system (existing 6" back flow already installed on domestic water system) Reference to: CF-2019-013907 and OP-2020-00074 | NULL
PP-2020-02567 | 2020-08-04 | 1000 BEACH AVENUE, Vancouver, BC V6E 4M2 | Plumbing Permit | Commercial | Renovation | Completed | Commercial - Upgrading the plumbing within mechanical room for Hytec water Solution. Reference to CF-2020-000144 and OP-2020-00335 | NULL
EP-2020-05917 | 2020-08-12 | 2301 ALDER STREET, Vancouver, BC V6H 2S1 | Electrical Permit | Commercial | Renovation | Issued | Installation / Repair - Commercial - Replace existing faulty fire alarm panel as per Option 2 C of bulletin 2018-004 BU/EL Scope of work: Removal of the existing faulty fire alarm panel. - The panel is to be replaced with new listed equipment in the same locations. - This FAS upgrade is limited only to the replacement of control unit, all smoke /heat detectors the existing fire alarm system without altering the existing wiring and existing outlet boxes. Compatible heat and smoke detectors will replace the existing aged devices. All devices are replacement only all locations and wiring to remain the same. All work is to be performed by a certified electrician and will be third party verified upon completion. | 5447
PP-2020-02568 | 2020-08-04 | 1006 BEACH AVENUE, Vancouver, BC V6E 1T7 | Plumbing Permit | Commercial | Addition | Completed | Commercial - Upgrading the plumbing within mechanical room for Hytec water Solution. OP-2020-00333 | NULL
PP-2020-02565 | 2020-08-05 | 283 DAVIE STREET, Vancouver, BC V6B 5T6 | Plumbing Permit | Commercial | New | Completed | Commercial - Installation of water treatment system (existing 6" back flow already installed on domestic water system) OP-2020-00354 | NULL
PP-2020-02591 | 2020-08-05 | 2418 GRANVILLE STREET, Vancouver, BC | Plumbing Permit | Commercial | Addition | Completed | Commercial - New addition of backflow assembly on main floor at the kitchen | NULL
PP-2020-02784 | 2020-08-19 | 1172 ALBERNI STREET, Vancouver, BC | Plumbing Permit | Commercial | New | Completed | Commercial - Installation of backflow preventers as per City of Vancouver Cross connection survey conducted Jul 07 2020. | NULL
PP-2020-02566 | 2020-08-05 | 3228 W 37TH AVENUE, Vancouver, BC V6N 2V4 | Plumbing Permit | Residential | Renovation | Completed | Residential - 1FD - addition of a 3 piece bathroom and laundry Interior alterations to convert a portion of the existing crawl space to habitable area to this existing two storey plus basement one family dwelling on this inside with a lane site as approved by the Board of Variance Appeal Z35544 dated August 29, 2019 thereby relaxing the overall floor space. | NULL
BP-2020-01054 | 2020-08-25 | 150 W 4TH AVENUE, Vancouver, BC V5Y 1G6 | Building Permit | Building Permit (BP) | New Building | Stage Issued | Certified Professional Program - New Building - To construct a 7-storey (original 5 storey then added 2 more storeys) mixed-use office and light industrial warehouse building containing: -. light industrial warehouse on level 1 and 2, -. offices on level 3 through 5 over 2 levels of underground parking. It's designed as a high building with the capability of supporting 2 additional storeys to be constructed at a future date. VBBL 2019 Stage #1 - excavation and shoring - issued 2020-08-25 Stage #2 - Structure to grade (Foundation to grade) - issued 2020-12-16 Stage #3 - Full Structure Only - issued on Mar. 3, 2021. Rev #1 issued on May 4th, 2021 - A change in Mechanical and Plumbing Engineers. outgoing is Edwin Zander, Williams Engineering and incoming is George Steeves, Ocean Park Mechanical Ltd. Rev #2 - issued on Jun 24, 2021 - revise Structural plans (5 storey). Stage #4 - Full Construction up to level 4 only - issued on Nov. 9th, 2021. Rev #3 to Stage 3 - Full Structure Only to add two additional floors from a 5 storey to a 7 storey building issued on Mar. 11, 2022. | 55028805.8
EP-2020-02072 | 2020-03-25 | 6172 FRASER STREET, Vancouver, BC V5W 3A1 | Electrical Permit | Commercial | Addition | Completed | Installation / Repair - Commercial - Disconnect and remove branch circuits completely within building mechanical room, which were feeding three existing (10amp) heat pumps. Wire and make complete a new branch circuit for the replacement single larger unit to be fed from main house panel. | 2500
PP-2020-00834 | 2020-03-17 | 7976 PRINCE EDWARD STREET, Vancouver, BC V5X 3R6 | Plumbing Permit | Residential | New | Completed | Residential - To construct a 1.5 storey laneway house building providing 1 on grade parking space, having vehicular access from the lane. | NULL
EP-2020-02073 | 2020-03-27 | 4322 QUESNEL DRIVE, Vancouver, BC V6L 2X6 | Electrical Permit | Residential | Renovation | Completed | Installation / Repair - Residential - Upgrade the service from 125 amps to 200A 120/240V, One new 200A panel in garage and add one 100 A subpanel in basement. Master bedroom and bathroom renovation, steam shower. Main kitchen renovation. Change lighting in living room and basement. EVSE Reference to Case File CF-2019-013428 Building permit work description: 4322 Quesnel Drive Exterior and interior alterations to this site with existing one-family dwelling building with existing detached garage provided two parking spaces having vehicular access off the rear lane. Scope of work: replace all exterior walls, roof, windows, tab, sink and toilet, new interior walls, revised layout. Schedule B - A.C.M Wang P.Eng (604.618.6236) - Structural Energy Upgrade Proposal submitted by Tao Xue of Great Vancouver Home. Tel: 778.898.3296 ******THIS PERMIT HAS BEEN ISSUED UNDER THE REQUIREMENTS OF VBBL 2014****** | 25000
EP-2020-02075 | 2020-03-25 | 334 E 34TH AVENUE, Vancouver, BC V5W 1A1 | Electrical Permit | Residential | New | Completed | Installation / Repair - Residential - Tv,data,cable, doorbell, networking, telephone, vacuum Building permit work description: To construct a 2 storey one-family dwelling with an attached garage providing 1 parking space. 1- A/C unit not proposed 2- B1/B2. Structural N.Ridder P.Eng (604.731.7412) Geotechnical M.Letavay P.Eng (604.439.0922) Architectural R. Bens AIBC (604.540.5102) 3- HPO: Kliewer Bros Construction Ltd This is a 2 storey building pursuant to the Zoning and Development By-Law ******THIS PERMIT HAS BEEN ISSUED UNDER THE REQUIREMENTS OF VBBL 2014 (Part 9) AND THE GREEN HOMES PROGRAM****** | 3000
PP-2020-00837 | 2020-03-24 | 6350 ALMA STREET, Vancouver, BC V6N 1Y6 | Plumbing Permit | Residential | Renovation | Completed | Residential - Plumbing drainage and waterline -Per the 2019 VBBL, to provide exterior and interior alterations and change of use of this existing one-family dwelling with a detached accessory building (garage) at the rear to one-family dwelling with a detached accessory building (artist studio) of approximately 423sf on this site. Scope of work to main building includes : remove partition walls/doors, add new partition walls/interior doors, update washrooms/kitchen, add new windows/exterior doors, and validate WWOP skylights. Scope of work to accessory building includes : remove WWOP loft, remove ceiling drywall/insulation to rafters and add permanent framing for creating an unheated attic space. Maximum height of accessory building is 12' to avoid double floor area count. | NULL
PP-2020-00840 | 2020-03-24 | 3055 CAMBIE STREET #601, Vancouver, BC V5Z 4N2 | Plumbing Permit | Residential | Renovation - Dwelling Unit(s) only | Completed | Residential - #601 - 6th floor Interior alterations to renovate Suite # 601 on the 6th floor of this existing residential building. Scope of work includes removal of a non-loadbearing wall at kitchen. Re-re ensuite and main bathroom, re-locate walk in closet door, replace flooring, and re-locate sprinkler head. | NULL
EP-2020-02077 | 2020-03-25 | 3522 HAIDA DRIVE, Vancouver, BC V5M 3Z4 | Electrical Permit | Residential | Renovation | Completed | Installation / Repair - Residential - Disconnect service from main house and install a new ACWU cable to the main house panel. | 450
PP-2020-02571 | 2020-08-05 | 538 SMITHE STREET, Vancouver, BC V6B 0A6 | Plumbing Permit | Commercial | Renovation | Completed | Commercial - Upgrading the plumbing within mechanical room for Hytec water Solution. Reference to CF-2019-013946 and OP-2020-00362 | NULL
EP-2020-05731 | 2020-09-04 | 2004 W 4TH AVENUE, Vancouver, BC | Electrical Permit | Commercial | Renovation | Completed | Installation / Repair - Commercial - Electrical infrastructure for new restaurant. - to include circuits for kitchen appliances, lighting, convenience outlets, EM lighting, exit signs and exhaust fan. Fire alarm for Kitchen fire suppression to be initiated by manual pull station located at kitchen egress and tenancy pull stations at front and back doors. Fire Alarm verification as well. **** -Interior alterations and change of use from retail to limited food service / retail at this existing ground floor suite in an existing 2 storey non-sprinklered building. The proposed occupant load = 20 (4 staff + 16 seats). ** The 2019 VBBL applies to this Permit application ** *This is a Class-1 cooking operation so K3 was returned to the customer* | 17000
PP-2020-02577 | 2020-08-05 | 3415 POINT GREY ROAD, Vancouver, BC V6R 1A6 | Plumbing Permit | Residential | New | Expired | Residential - 1FD - 2 outside sumps with no pumps To construct a 2.5 storey one-family ($649,500.00) with an attached garage providing 2 parking spaces, having vehicular access from the street. *Building Inspector to confirm required Flood Plain Covenant and Slope Stability Covenant to be registered prior to Framing Inspection* 1. No Strata Titling permitted 2. A/C proposed – Exterior component located in Rear Yard, | NULL
PP-2020-02578 | 2020-08-05 | 5750 ATHLONE STREET, Vancouver, BC V6M 3A2 | Plumbing Permit | Residential | New | Completed | Residential - 1FD+SS - Plumbing for new house To construct a 2 storey one-family dwelling with a secondary suite located in the Cellar with a detached accessory building (2 car garage) and 1 open parking over gravel, providing 3 parking space in total, having vehicular access from the 20' Lane. 1. Covenant registered at the Land Title Office under CA7826123 2. No Strata Titling permitted 3. A/C Unit proposed at rear yard 4. Bar sink located in cellar AMEND: AUG 5/2020 ADDITIONAL INFORMATION TO WORK DESCRIPTION | NULL
GP-2020-02051 | 2020-08-04 | 1026 W 52ND AVENUE, Vancouver, BC V6P 1H5 | Gas Permit | Residential | New | Completed | Residential - Installation of 1 gas fireplace - venting and hook up only Building permit work description: To construct a 2 storey + cellar one-family dwelling with a detached accessory building (LWH) , at the rear providing 2 parking spaces, having vehicular access from the lane. Note: This is a 2 storey building pursuant to the Zoning and Development By-Law. 1.*Structural schedule B: Antony Wang, PENG (604-618-6236) 2.*Geo technical schedule B: Heqing Jian,PENG (778-987-7461) 3.*HPO: Copa Development Corp 4.*AC unit proposed in rear yard 5.*8' bar sink proposed in cellar 6. Covenant: CA7568914 "Combustible projections or roof soffits on an exposing building face shall not project to less than .45m from the property line and shall be in compliance with VBBL 2014 9.10.15.5.(9)" The entire building, INCLUDING THE ATTACHED GARAGE (if applicable), to be sprinklered to NFPA 13D. ******THIS PERMIT HAS BEEN ISSUED UNDER THE REQUIREMENTS OF VBBL 2014 AND THE GREEN HOMES PROGRAM****** This permit has been issued under the requirements of VBBL 2014 and the Green Homes Program | NULL
PP-2020-02579 | 2020-08-05 | 6402 VICTORIA DRIVE, Vancouver, BC V5P 3X7 | Plumbing Permit | Commercial | Addition | Completed | Commercial - FOUR BACKFLOW PREVENTION ASSEMBLY INSTALLATION | NULL
EP-2020-05732 | 2020-08-06 | 1238 SEYMOUR STREET #2004, Vancouver, BC V6B 6J3 | Electrical Permit | Residential | Renovation | Completed | Installation / Repair - Residential - #2004 -Remove old electrical panel in the suite due to burning of contacts on the dryer breaker and main lug for phase B -Supply and Install new 24/48 Siemens panel with main breaker disconnect -Supply and install all new breakers -Turn on and test -There will be no structural work There will be a power shut off only for the unit during the replacement of the breaker. | 1298
PP-2020-02582 | 2020-08-05 | 2205 GALT STREET, Vancouver, BC V5N 2Z6 | Plumbing Permit | Residential | New | Completed | Residential - LWH - No sump To construct a 1.5 storey laneway house building. One on grade parking space, having vehicular access from the lane. Note: This is a 1 1/2 storey building pursuant to the Zoning & Development By-law 1. No Strata Titling permitted 2. Schedule B, Jason Hui, P.Eng (778-319-3403) Structural & Geotechnical 3. No A/C proposed | NULL
EP-2020-02079 | 2020-03-15 | 1907 W 62ND AVENUE, Vancouver, BC V6P 2G5 | Electrical Permit | Residential | New | Expired | Temporary Power - Residential - To provide temporary power to this site. | NULL
EP-2020-02082 | 2020-03-25 | 5072 PRINCE ALBERT STREET, Vancouver, BC V5W 3C6 | Electrical Permit | Residential | New | Completed | Installation / Repair - Residential - Laneway house new service and wiring. EVSE. 200 amp main service, 150 amp for house and 125 amp for laneway house. Building permit work description: To construct a 2 storey laneway house building with an open parking pad, providing 1 parking space and having vehicular access from the lane. Note: This is a 1 ½ storey building pursuant to the Zoning & Development By-law. Note: Bldg 1 (principal bldg) addressed 6434 Windsor St proposed on site. 1. No Strata Titling permitted 2. No A/C unit proposed 3. Schedule B: Jason Hui, P.Eng (778-319-3403) Structural & Geotechnical 4. HPO: Animark Holdings Ltd. TERMS: Building to be sprinklered to NFPA 13D requirements | 8000
EP-2020-02083 | 2020-03-25 | 7325 VIVIAN DRIVE, Vancouver, BC V5S 2V4 | Electrical Permit | Residential | New | Completed | Installation / Repair - Residential - Class 2 low voltage, security, vacuum, intercom, cameras, Cable, Tel, Network. Complete security alarm Building permit work description: 2 STOREY 1FD + SS + LWH To construct a 2 storey one-family dwelling with a secondary suite located in the Cellar with an open parking pad, providing 1 parking space, having vehicular access from the 20' Lane. 1. Covenant registered at the Land Title Office under CA7525345 2. No Strata Titling permitted 3. A/C Unit proposed – External Unit located in the RY adjacent to sunken patio 4. Bar sink located in cellar Rec. room 5. Schedule B: (A.C.M. Wang) P.Eng (604.618.6236) Structural & Geotechnical 6. HPO: Residential Builder- Liwa Enterprise Co. Ltd. 604-657-7990 Note: This is a 2 storey building pursuant to the Zoning and Development By-Law **THIS PERMIT HAS BEEN ISSUED UNDER THE REQUIREMENTS OF VBBL 2014 AND THE GREEN HOMES PROGRAM** TERMS: Building to be sprinklered to NFPA 13D requirements. | 5000
EP-2020-02086 | 2020-03-25 | 193 AQUARIUS MEWS #2508, Vancouver, BC V6Z 2Z2 | Electrical Permit | Commercial | Renovation - Dwelling Unit(s) only | Completed | Installation / Repair - Commercial - #2508 - 25th floor - Wiring for A/C Mini unit Building permit work description: Exterior alterations to add an air conditioning unit on the balcony of dwelling unit #2508 on the 25th floor of this multiple dwelling building on this site. OK for DB per H.Ghasemi, October 15, 2019 OK for field review per W.Wong, October 15, 2019. Architectural Schedule B (A/C penetration) and Building Envelope Schedule D-1 submitted by G.I. Crudu, P.Eng., 604.553.4984 | 600
EP-2020-05733 | 2020-08-06 | 3108 W 31ST AVENUE, Vancouver, BC V6L 2A6 | Electrical Permit | Residential | Renovation | Completed | Installation / Repair - Residential - Re feeding of existing dwelling of new DIP style service -Service has been changed to a DIP style on private pole with tandem meterbase. 100a feeding the existing main house (3108 W. 31) and a 100a feeding the NEW LWH (3104 W 31st Ave) It was relocated from a previous garage and is now on private pole. | 1000
BP-2020-02381 | 2021-11-10 | 2408 VICTORIA DRIVE, Vancouver, BC V5N 1T8 | Building Permit | Building Permit (BP) | New Building | Issued | High Density Housing / Commercial - New Building - To construct a 3-storey plus basement, 10-unit Multiple Dwelling including 3 Lock-Off units with 5 parking spaces (or 3 + 1 accessible parking) having vehicular access from the lane. VBBL 2019 - Reviewed during 2020/21 pandemic. | 2450000
EP-2020-05735 | 2020-08-05 | 3479 SAWMILL CRESCENT, Vancouver, BC V5S 0E3 | Electrical Permit | Commercial | Tenant Improvement | Completed | Installation / Repair - Commercial - TENANT IMPROVEMENT OF FOR A GYM, NEW LIGHTING , RECEPTACLES, Main address of building is 8533 River District Crossing. Specific suite to be combined are Units 4 and 5. Interior alterations to provide tenant improvements for a new gym (A2) on the main floor of this mixed-use building. VBBL 2019 Reviewed and issued during COVID-19 pandemic DP-2020-00134 | 8500
PP-2020-02658 | 2020-08-27 | 2788 E HASTINGS STREET, Vancouver, BC V5K 1Z9 | Plumbing Permit | Commercial | New | Completed | Commercial - new plumbing fixtures in primary care center *** - Exterior and interior alterations and a change of use of approximately 5,583sf from Retail to Health Care Office for the first tenant on the ground floor of this existing retail/residential four storey with one level of underground parking building on this inside with lane site. Schedule A - Kristen Reite Architect (604.831.0810) Schedule B - Kristen Reite Architect (604.831.0810) - Architectural Schedule B - A.Chou P.Eng (604.684.5995) - Mechanical, Plumbing Schedule B - K.J. Pearson P.Eng (604.569.6500) - Electrical *************** Amend: Sept. 15th -We need to add a compass sink fixture to this permit as per a recent change made by the mechanical consultant. Please advise when added and the additional fee required | NULL
EP-2020-02087 | 2020-03-26 | 8525 RIVER DISTRICT CROSSING, Vancouver, BC V5S 0C8 | Electrical Permit | Commercial | Tenant Improvement | Completed | Installation / Repair - Commercial - Interior tenant improvement. Fit out existing empty space to accommodate a retail pharmacy and store. Building permit work description: Tenant improvement for a new retail store with pharmacy (Shoppers Drug Mart) (first tenant improvement) NO DP REQUIRED AS PER JOHN GREER NOV 27/19 | 88000
SP-2020-00483 | 2020-03-27 | 939 HOMER STREET #3601, Vancouver, BC V6B 2W6 | Sprinkler Permit | Commercial | Renovation | Completed | Commercial - Top floor penthouse unit #3601 Extend 2 sidewall sprinkler heads into newly built bulkheads. | NULL
EP-2020-02089 | 2020-03-26 | 2345 YORK AVENUE, Vancouver, BC V6K 1C8 | Electrical Permit | Commercial | Renovation | Completed | Installation / Repair - Commercial - To remove and replace exterior lights and outlets. To install power for new ventilation fans inside six (6) condo units | 35950
GP-2020-00806 | 2020-09-01 | 1660 E GEORGIA STREET, Vancouver, BC V5L 2B2 | Gas Permit | Commercial | Renovation | Completed | Commercial - Replace boiler. Note:Only one gas appliance(boiler) for this multi dwelling unit. | NULL
BP-2020-01055 | 2020-05-05 | 2130 W 12TH AVENUE, Vancouver, BC V6K 2N2 | Building Permit | Building Permit (BP) | Addition / Alteration | Issued | Field Review - Addition / Alteration - Exterior alterations to provide improvements to 18 balconies on various floors of the north and south elevations of the existing 4-storey multiple dwelling building on this site. Letters of assurance submitted: Sch B (Arch): R.A. Sapollnik, P.Eng, 604.523.1366 Sch D: R.A. Sapollnik, P.Eng, 604.523.1366 OK for Field Review per B. Cowan, Mar 03/2020. Note: Scope of work is to include the removal of any unpermitted canopy additions on South Elevation. | 180000
BP-2020-01056 | 2020-07-03 | 1003 PACIFIC STREET, Vancouver, BC V6E 4P2 | Building Permit | Building Permit (BP) | Addition / Alteration | Completed | High Density Housing / Commercial - Addition / Alteration - Exterior alterations only to the building envelope on this 21 storey multi-dwelling building (Group C) with 4 levels of underground parking being accessed from the lane. Scope of work includes replacement of cladding, windows, doors (expect fire rated doors) on 3 elevations of this penthouse and roof top levels (levels 21). Balcony repair on levels 5-18 and level 20 OK for BU only as per L. Telefson, March 02, 2020 Building Review Notes: 1. This permit has been issued under the requirement of VBBL #12511 (2019) 2. The guardrails are not to be removed during construction. 3. Reviewed during the 2020 pandemic crisis 4. Exterior changes to windows, cladding and trim to match existing. 5. Contractor shall have valid business license. | 550000
SP-2020-01227 | 2020-08-06 | 1475 W 26TH AVENUE, Vancouver, BC V6H 2B3 | Sprinkler Permit | Residential | New | Issued | Residential - New sprinkler system To construct a 1.5 storey laneway house building with an attached garage providing 2 enclosed + 1 on grade parking space, having vehicular access from the lane | NULL
SP-2020-01228 | 2020-08-06 | 1471 W 26TH AVENUE, Vancouver, BC V6H 2B3 | Sprinkler Permit | Residential | New | Issued | Residential - new sprinkler system To construct a 2 storey one-family dwelling located in the Basement/Cellar with a Laneway House, at the rear providing 2 enclosed and 1 surface parking space, having vehicular access from the lane. 1- Covenant registered at the Land Title Office under CA7340277 2- No strata titling permitted 3- Proposed bar sink in Rec. room in Basement 4- A/C unit proposed in the rear 5- Schedule B: Structural - Mathew Mok P.Eng 604-873-1768 Geotechnical- Karim Karimzadegar 604-990-0546 6- HPO – Residential Builder - Bright Coast Homes 7 - GHC Calculator provided | NULL
SP-2020-01229 | 2020-08-06 | 677 W 22ND AVENUE, Vancouver, BC V5Z 1Z5 | Sprinkler Permit | Residential | New | Completed | Residential - new sprinkler system To construct a 1 storey + basement laneway house building providing 1 on grade parking space, having vehicular access from the lane. Note: This is a 1 1/2 storey building pursuant to the Zoning & Development By-law 1. No Strata Titling permitted 2. Schedule B, Charlie Chen, P.Eng (778-838-3484) Structural, Geotechnical & Architectural Item 1.5 3. Schedule B, Zhao Guan, P.Eng (778-868-5635) Geotechnical. 4. No A/C proposed 5. HPO - Triple Eight Construction Co. Ltd. | NULL
EP-2020-05772 | 2020-08-06 | 7061 ADERA STREET, Vancouver, BC V6P 5C5 | Electrical Permit | Residential | New | Issued | Installation / Repair - Residential - wiring for cctv cameras, internet, phone, cable, security, speakers, home theatre, central vacuum To construct a 2 storey + cellar one-family dwelling with an out door swimming pool and detached accessory building (garage), at the rear providing 3 parking spaces, having vehicular access from the lane. Note: This is a 2 storey building pursuant to the Zoning and Development By-Law 1- Bar/Sink proposed in Rec. Room 2- A/C unit proposed at rear under stairs 3- Schedule B: George Beck, P.Eng (604.535.1507) Structural & Geotechnical 4- Schedule B: Paullus K.F.Young, P.Eng (604.841.7748) Geotechnical (Outdoor swimming pool) ******THIS PERMIT HAS BEEN ISSUED UNDER THE REQUIREMENTS OF VBBL 2014 AND THE GREEN HOMES PROGRAM****** | 6000
EP-2020-05738 | 2020-08-06 | 1083 E 57TH AVENUE, Vancouver, BC V5X 1T4 | Electrical Permit | Residential | New | Completed | Installation / Repair - Residential - Full installation for new SFD with SS To construct a 2 storey one-family dwelling with a secondary suite located in the Basement () with 1 open parking over gravel, providing 1 parking space, having vehicular access from the 20' Lane. 1. Covenant registered at the Land Title Office under CA8097823 2. No Strata Titling permitted 3. A/C Unit proposed at rear yard 4. Bar sink located in basement/ rec room 5. Schedule B: (MAKHAN S. DHILLON) P.Eng ( 604-537-6271) Structural & Geotechnical 6. BC Housing (Lanka Constructions Ltd) | 18000
PP-2020-02584 | 2020-08-05 | 6869 DOMAN STREET, Vancouver, BC V5S 3H8 | Plumbing Permit | Residential | New | Completed | Residential - 1FD+SS - sump placing infront of the house To construct a 2 storey one-family dwelling with a secondary suite located in the Basement/Cellar. Note: Parking for this site is under LWH DB-2020-00968 1. Covenant registered at the Land Title Office under CA8086061 2. No Strata Titling permitted 3. A/C proposed – Exterior component located in Rear Yard, Interior component located at Second Floor Level. 5. Bar sink located at Basement Level. | NULL
EP-2020-05739 | 2020-08-05 | 3008 SW MARINE DRIVE, Vancouver, BC V6N 3Y3 | Electrical Permit | Residential | Renovation | Completed | Installation / Repair - Residential - Wiring of renovated main floor mudroom and patio lighting Wiring of lower floor mudroom and laundry room, including lower entrance exterior soffit and wall lighting xterior and interior alterations to the basement to add additional floor space, remove the approved secondary suite in the basement,enclose the existing covered porches on the main floor, replace existing windows and cladding as noted for this existing two story plus basement one family dwelling on this corner flanking site. | 2700
PP-2020-02585 | 2020-08-05 | 1238 MELVILLE STREET #703, Vancouver, BC V6E 4N2 | Plumbing Permit | Residential | Renovation - Dwelling Unit(s) only | Completed | Residential - Install two shower Building permit work description: #703 - 7th Floor Interior alterations to provide tenant improvements to this existing multiple dwelling building. Scope of work includes bathroom renovations, installing new kitchen cabinets & appliances, hardwood flooring, electrical & plumbing work. OK for Field Review per Kim V - Jul 13/20 Building Sprinklered – Building inspector to determine on site if a separate sprinkler permit is required. Energy Upgrade: L2 - Appliances - Upgrade to an Energuide/Energy Star appliance (washer; dryer) | NULL
PP-2020-00855 | 2020-03-16 | 4473 W 10TH AVENUE, Vancouver, BC V6R 2H8 | Plumbing Permit | Commercial | Renovation | Completed | Commercial - Move bar sink 8ft to the right opposite the counter Interior alterations only to validate the removal of interior partitions and the installation of a storage room at this existing Restaurant-Class 1 use at #100 - 4473 W. 10th Avenue at this existing mixed-use commercial and residential building. | NULL
PP-2020-00850 | 2020-03-25 | 2131 TURNER STREET, Vancouver, BC V5L 2A4 | Plumbing Permit | Residential | Renovation | Completed | Residential - Basement renovation Relocate bathroom Relocate kitchen -To convert this existing one family dwelling into a MCD (one family dwelling + Secondary Suite) on this existing inside with no lane site. Scope to include: Removing the interconnecting stairs to create a separate unit in the basement. Door to new basement suite moved from the rear of the house to the front and to include a small weather protection canopy. Existing driveway and garage to remain with access from Turner street. No Changes to main floor. -This permit is Reviewed and Issued under the 2019 VBBL | NULL
EP-2020-02095 | 2020-06-17 | 388 DRAKE STREET, Vancouver, BC V6B 6A8 | Electrical Permit | Commercial | Tenant Improvement | Completed | Installation / Repair - Commercial - Modification of existing fire alarm system as per Bulletin 2018-004-BU/EL Option #3 triggered by the automatic elevator recall. Existing addressable detectors in the elevator lobby, elevator shaft and elevator machine room to be used to accommodate elevator recall functionality. Provide new control modules/addressable fire alarm relays for each of the following signals; recall to main level, recall to alternate level and flashing hat in car. Relays to be installed in the elevator machine room where space is available. Fire alarm relay programming shall be done such that only the fire alarm Initiating devices in elevator lobbies, elevator shaft and elevator machine room shall trigger the activation of the elevator automatic emergency recall; other alarm initiating devices on the same zone shall not trigger the elevator emergency recall. Except for the modifications noted, the existing fire alarm system and operation is to remain. Complete verification of the fire alarm system in conformance with CAN/ULC S537. Provide & install new #6 ground wire hypressed to the building ground. Replace existing receptacles in elevator machine room & pit with new GFCI type receptacles. Replace existing fixtures in elevator machine room & pit with new LED’s c/w with wire cages. Supply & install 1x Eaton retro fit ATS unit. *****This permit has been issued under the requirement of VBBL #12511 (2019) | 32000
PP-2020-02587 | 2020-08-05 | 4525 W 9TH AVENUE, Vancouver, BC V6R 2E2 | Plumbing Permit | Residential | New | Completed | Residential - 1FD+SS - Draintile permit for a single family house To construct a 2 storey one-family dwelling with a secondary suite located North portion of basement with a detached accessory building (garage), at the rear providing 2 parking spaces, having vehicular access from the lane. 1- Covenant registered at the Land Title Office under CA8019770 2- No strata titling permitted 3- A/C unit proposed in rear yard AMEND: AUG 5/2020 ADD INFORMATION TO WORK DESCRIPTION | NULL
SP-2020-01231 | 2020-08-06 | 3531 E 48TH AVENUE, Vancouver, BC V5S 1H6 | Sprinkler Permit | Residential | New | Completed | Residential - install 16 sprinkler heads for new construction To construct a 1.5 storey laneway house building + 1 on grade parking space, having vehicular access from the lane. Note: This is a 1 1/2 storey building pursuant to the Zoning & Development By-law 1. Schedule B, Yatendra Kumar Sharma P.Eng (778-863-7076) Structural & Geotechnical 4. No A/C proposed 5. HPO - Multani & Caldeira Developments Inc. | NULL
SP-2020-01232 | 2020-08-06 | 6188 WILTSHIRE STREET, Vancouver, BC V6M 3M2 | Sprinkler Permit | Residential | New | Issued | Residential - install 44 sprinkler heads for new construction 2 STOREY 1FD + GARAGE To construct a 2 storey + cellar one-family dwelling with a detached accessory building (garage), at the rear providing 2 parking spaces, having vehicular access from the lane. 1. No Strata Titling permitted 2. No A/C Unit proposed 3. Bar sink located in cellar 4. Schedule B: (Ke Jian Mia) P.Eng (604.599.8890) Structural 5. Schedule B: (Paul A. Davies) P.Eng (604.395.2300) Geotechnical 6. Schedule B: ( Min-Wei Chen) P.Eng. ( 604-449-7789) Architectural- Bldg Envelope. 7. Schedule A: ( Min-Wei Chen) P.Eng. ( 604-449-7789) Confirmation Of Commitment. 8. BC Housing (BRB West Coast Construction Ltd ) | NULL
GP-2020-02064 | 2020-08-06 | 2828 E 21ST AVENUE, Vancouver, BC V5M 2W4 | Gas Permit | Residential | New | Completed | Residential - 1FD+SS - To install piping and appliances for a new single family house.All appliances complete installation. To construct a 2 storey one-family dwelling with secondary suite with a detached accessory building (garage), at the rear providing 2 parking spaces, having vehicular access from the lane. Note: This is a 2 storey building pursuant to the Zoning and Development By-Law 1- Covenant registered at the Land Title Office under CA7960580 2- No strata titling permitted 3- Proposed bar sink on the main floor 4- No A/C unit proposed | NULL
BP-2020-01057 | 2020-05-27 | 550 BURRARD STREET, Vancouver, BC V6C 2B5 | Building Permit | Building Permit (BP) | Addition / Alteration | Cancelled | Field Review - Addition / Alteration - #200 - 2nd Floor (full floor) Interior alterations to provide tenant improvements on the 2nd floor (#200) in this existing commercial building. Scope of Work per VBBL 2019: demolish partition walls, relocate doors and card readers, millwork, electrical & sprinkler work Energy Exception: N/A (BOMA BESt (Path 1)) TENANT: Ntirety Electrical Schedule B submitted by Ivan Lee, P.ENg , 604-687-1800 Building Sprinklered – Separate sprinkler permit required for proposed sprinkler work OK for Field Review per Howie C - Mar 16/20 Processed THRU Fit | 80000
EP-2020-02098 | 2020-03-25 | 2174 NEWPORT AVENUE, Vancouver, BC V5P 2H8 | Electrical Permit | Residential | New | Completed | Installation / Repair - Residential - Security , tv tel net wiring, camera To construct a 1 storey laneway house building and on grade parking space, having vehicular access from the lane. Note: This is a 1 storey building pursuant to the Zoning & Development By-law 1. No Strata Titling permitted 2. Schedule B, Cesar Parayno, P.Eng (604-241-9638) Structural & Geotechnical 3. No A/C proposed 4. HPO - Hengwang Construction Ltd. | 1100
EP-2020-02101 | 2020-03-31 | 555 W CORDOVA STREET, Vancouver, BC | Electrical Permit | Commercial | Tenant Improvement | Cancelled | Installation / Repair - Commercial - Installation of new way finding signs -They are Exterior Signs | 2000
PP-2020-00846 | 2020-03-16 | 4785 W 2ND AVENUE, Vancouver, BC V6T 1C1 | Plumbing Permit | Residential | New | Issued | Residential - install 1 outside sump | NULL
EP-2020-02102 | 2020-03-31 | SKYTRAIN STATION 297 DAVIE STREET, Vancouver, BC V1V 1V1 | Electrical Permit | Commercial | Tenant Improvement | Cancelled | Installation / Repair - Commercial - Installation of new way finding signs -They are Exterior Signs | 2000
GP-2020-00809 | 2020-07-21 | 1168 W 57TH AVENUE, Vancouver, BC V6P 1S5 | Gas Permit | Residential | Addition | Completed | Residential - Replacement of furnace. | NULL
EP-2020-05742 | 2020-08-06 | 2084 E 39TH AVENUE, Vancouver, BC V5P 1H7 | Electrical Permit | Residential | Renovation - Dwelling Unit(s) only | Completed | Installation / Repair - Residential - Installation of 5 new client supplied smoke/carbon monoxide detectors ***** -interior alterations and addition of secondary suite on the main level of the existing one-family dwelling building on this site. Scope of Work: 1. Legalize secondary suite and kitchen work on the main floor 2. Validate new interior wall constructed between living and dining room on the upper floor to create a new den 3. Remove concrete pad at rear to conform to the impermeability allowance. 4. Remove all digital locks in the bedrooms Related to CF-2018-013555 | 550
EP-2020-05743 | 2020-08-05 | 3388 W 42ND AVENUE, Vancouver, BC V6N 3H4 | Electrical Permit | Residential | New | Expired | Temporary Power - Residential - To provide temporary power to this site. | NULL
GP-2020-02068 | 2020-08-05 | 322 E 18TH AVENUE, Vancouver, BC V5V 1E8 | Gas Permit | Residential | Addition | Completed | Residential - re and re gas range | NULL
BP-2020-02387 | 2020-10-07 | 1485 W 6TH AVENUE #213, Vancouver, BC V6H 4G1 | Building Permit | Building Permit (BP) | Addition / Alteration | Issued | Field Review - Addition / Alteration - Interior alterations to provide improvements for dwelling unit #213 in this existing mixed-use building. Scope of work: Kitchen and bathroom update, demo & install fixtures, finishes, and millwork. OK for field review as per Eun Jeon Energy Upgrade: L2 - Appliances - Upgrade to an Energuide/Energy Star appliance (fridge; dishwasher) | 40000
EP-2020-05748 | 2020-08-25 | 1067 W CORDOVA STREET, Vancouver, BC V6C 1C7 | Electrical Permit | Commercial | Tenant Improvement | Completed | Installation / Repair - Commercial - Install 2P-50A breaker in house panel to feed 1450R in owners stall. Porsche Universal charger (40A/208V) to be plugged into 1450R. #8 wire and EMT used for installation. -Peak demand has been confirmed via BC Hydro bills, capacity for EVSE addition has been confirmed.Existing service 600v/600 amp. No separations are compromised | 2024.38
EP-2020-02107 | 2020-03-31 | 4636 W 3RD AVENUE, Vancouver, BC V6R 1N4 | Electrical Permit | Residential | New | Expired | Temporary Power - Residential - To provide temporary power to this site. Valid: March 31, 2020 to March 30, 2021 Building permit work description: 2 STOREY 1FD + LWH To construct a 2 storey one-family dwelling with Cellar with an open parking pad, and Laneway House at rear with attached 2 car garage providing a total of 3 parking space having vehicular access from the 20' Lane. 1. Covenant registered at the Land Title Office under CA7557438 2. No Strata Titling permitted 3. A/C Unit proposed – ext. component located in rear yard sunken patio, int. component in located cellar mech rm. 4. Schedule A: (Jun Nan) R.Arch (604.726.1338) CRP 5. Schedule B: (Jun Nan) R.Arch (604.726.1338) Architectural 6. Schedule B: (S. HSu P.Eng (604.322.7158) Structural & Geotechnical 7. HPO: Residential Builder- (Hanex Developments Ltd.) Note: This is a 2 storey building pursuant to the Zoning and Development By-Law **THIS PERMIT HAS BEEN ISSUED UNDER THE REQUIREMENTS OF VBBL 2014 AND THE GREEN HOMES PROGRAM** | NULL
EP-2020-02116 | 2020-03-26 | 555 SEYMOUR STREET, Vancouver, BC V6B 3H6 | Electrical Permit | Commercial | Tenant Improvement | Completed | Installation / Repair - Commercial - Add 2 card reader doors and 4 alarm points for room DTC-480 and 482 Door. No Maglocks *** -4th floor Interior alterations to provide tenant improvements on the 4th floor of this institutional/ commercial building on this site. Scope of work includes the removal of existing interior doors and infill them in room #473 and the replacement of an interior window in room #480. Remove #475A storage room to provide new door into room #473A. | 887.08
PP-2020-00847 | 2020-03-17 | 1424 W 47TH AVENUE, Vancouver, BC V6M 2M1 | Plumbing Permit | Residential | New | Completed | Residential - To construct a 2 storey laneway house building with an attached garage providing 1 parking space + 1 on grade parking space, having vehicular access from the lane. 15 Meters outside piping | NULL
EP-2020-02106 | 2020-03-16 | 1435 FRANCES STREET, Vancouver, BC V5L 1Z1 | Electrical Permit | Commercial | Tenant Improvement | Issued | Installation / Repair - Commercial - SERVICE UPGRADE ******* AMEND: May 12th: service characteristics 1600A 600V 3 phase 4 wire | 30000
EP-2020-05747 | 2020-08-25 | 275 W 5TH AVENUE, Vancouver, BC V5Y 1J3 | Electrical Permit | Commercial | Tenant Improvement | Completed | Installation / Repair - Commercial - Installation of Security Alarm installation: CCTV and Access Control - No Maglocks -275 W 5th & unit 200-285 W 5th Interior alterations and change the use of aproximately 12,719sf from wholesale class A shell on the ground and second level to miscellaneous products manufacturing with ancillary retail, office and repair shop for first tenant in this existing wholesale class A and office building on this site. -Schedule B - N.S.Bains P.Eng (604.569.6500) - Electrical. | 8500
EP-2020-05750 | 2020-08-12 | 1860 W 2ND AVENUE, Vancouver, BC V6J 1H9 | Electrical Permit | Commercial | Renovation | Completed | Installation / Repair - Commercial - Replacing single zone faulty fire alarm panel, no wiring. Straight replacement only of existing single zone fire alarm panel with new mircom panel only. No wiring. Existing panel is faulty. Emergency replacement of control unit - The existing FAS installed in a building ceases to function due to the failure of the control unit. Either the non-functional control unit is to be replaced with an identical control unit with the same model number that is available from the manufacturer or with anew control unit that is compatible with all the existing devices incorporated in the existing FAS. Upon completion of the installation, the FAS must be verified according to Bulletin 2020-006-BU/EL. | 3850
EP-2020-05752 | 2020-08-06 | 761 CARDERO STREET, Vancouver, BC V6G 2G3 | Electrical Permit | Commercial | Tenant Improvement | Completed | Installation / Repair - Commercial - installation of wireless security alarm system unit # 300 | 800
GP-2020-02075 | 2020-08-05 | 2546 W 6TH AVENUE, Vancouver, BC V6K 1W5 | Gas Permit | Residential | Addition | Completed | Residential - re and re gas range | NULL
EP-2020-05754 | 2020-08-05 | NULL | Electrical Permit | Commercial | NULL | Expired | Movie Set / Filming - To allow for Movie Set/Filming Applicant shall provide completed Contractor Declaration form, and dates of filming and associated location(s) to csinspection.clerks@vancouver.ca prior to the commencement of filming. Visit vancouver.ca/inspections for more details. | NULL
EP-2020-05755 | 2020-08-11 | 7 W 12TH AVENUE, Vancouver, BC V5Y 1T4 | Electrical Permit | Residential | Renovation | Completed | Installation / Repair - Residential - 60 amps fuse box replaced with a 60 amps breaker panel and deficiencies repair -no structural work being done, just 3-prong ungrounded outlets replace for gfci, broken switch replacement | 1800
EP-2020-06004 | 2020-08-18 | 1871 SKEENA STREET, Vancouver, BC V5M 1J7 | Electrical Permit | Residential | New | Completed | Installation / Repair - Residential - New electrical wire and service. Rough in and finishing. Low voltage - security pre-wire, data / cable , surveillance cameras . Building permit work description: 1FD +SS To construct a 2 and a half storey one-family dwelling with a secondary suite located in the rear side of the main floor level . 1- Covenant registered at the Land Title Office under CA7748391 2- No strata titling permitted 3- No A/C unit proposed 4- Schedule B, Jason Hui, P.Eng (778-319-3403) Structural 5- Schedule B, Ivan Chu, P.Eng (604 -299-6617) Geotechnical 6- HPO - National Design Builders Ltd This is a 2 and a half storey building pursuant to the Zoning and Development By-Law ******THIS PERMIT HAS BEEN ISSUED UNDER THE REQUIREMENTS OF VBBL 2014 ****** LWH permit under DB-2019-02980 1871 Skeena St - One Family Dwelling 3497 E 3rd Av - Secondary Suite Addresses assigned per approved plans. Fire and Emergency street access to the secondary suite is from E 3rd Av. Street access must be provided and maintained at all times. The building addresses are to be posted and to be visible from the street in accordance with the Building By-law. | 18000
EP-2020-05757 | 2020-09-23 | 233 ABBOTT STREET, Vancouver, BC V6B 2K7 | Electrical Permit | Commercial | Tenant Improvement | Issued | Installation / Repair - Commercial - Voluntary upgrade of existing fire alarm system as per Bulletin 2018-004-BU/EL Option #1-C. Replace fire alarm panel in lobby with new Simples 4100EPS panel c/w LCD display, MIC switches, motor controls, power supplies, amplifiers, addressable channels, cabinets and batteries. Existing amplifier cabinet in electrical room will be removed. Replace smoke detectors with new addressable smoke detectors. Replace pull stations with new addressable pull stations. Replace heat detectors with new addressable heat detectors. Replace sprinkler monitoring modules with new addressable sprinkler monitoring modules. Replace fire phones with new (back boxes to be reused). Speakers to be reused. Six speakers that are shown as not working will be replaced. A complete verification of the FAS in conformance with CAN/ULC-S537. | 42000
PP-2020-00848 | 2020-03-17 | 5656 ROSS STREET, Vancouver, BC V5W 3L1 | Plumbing Permit | Residential | New | Completed | Residential - Installation of one outside sump with no pump | NULL
PP-2020-00849 | 2020-03-26 | 3763 OAK STREET #101, Vancouver, BC V6H 2M4 | Plumbing Permit | Commercial | Renovation | Completed | Commercial - replacing exisisting drain tiles and sump perimiter of building | NULL
EP-2020-02108 | 2020-03-26 | 3421 MONS DRIVE, Vancouver, BC V5M 3B5 | Electrical Permit | Residential | New | Completed | Installation / Repair - Residential - Electrical wiring for -To construct a 2 storey one-family dwelling with a secondary suite ********* Amend: June 5, 2020 -Please add the following details regarding the Main Service: Main House 125 Amp Laneway House 100 Amp Main Service 200 Amp Please see attached revised load calculation. | 30000
PP-2020-00852 | 2020-03-31 | 3594 MONMOUTH AVENUE, Vancouver, BC V5R 5S2 | Plumbing Permit | Residential | New | Completed | Residential - -DWV Rough Plumbing -To construct a 2 storey two-family dwelling with 2 secondary suites -THIS PERMIT HAS BEEN ISSUED UNDER THE REQUIREMENTS OF VBBL 2014 AND THE GREEN HOMES PROGRAM | NULL
DB-2020-01061 | 2020-06-29 | 3498 DUNDAS STREET, Vancouver, BC V5K 1R8 | Building Permit | Development and Building Permit (DB) | Addition / Alteration | Completed | Enquiry Centre - Addition / Alteration - 3498 Dundas Exterior and interior alterations to the basement, main and second floors to remove the rear sunroom enclosure and expand existing deck, relocate front porch stairs and to convert the existing one family dwelling to a multiple conversion dwelling building containing a secondary suite in the basement on this corner with lane site. Work to include a new ridge vent and strapping to allow for the retention of the work without permit spray foam in unvented attic area. Existing nonconforming building depth to 47.96, rear yard to 50.75 and existing nonconforming floor space to 2,677.9sf REUP prepared by Peter Cho, 778.316.9053 Note: - No strata-titling will be permitted. - This is a two-storey building pursuant to the Zoning and Development By-law. - An annual Vancouver Business License must be obtained prior to the rental of this approved one-family dwelling and/or secondary suite on this site. - Install interconnected, hardwired, 120 volt smoke alarms with a carbon monoxide detection, battery back-up and silencing feature, outside sleeping areas in each dwelling. Processed through HRC | 70000
DB-2020-02391 | 2020-12-04 | 3108 W 15TH AVENUE #3, Vancouver, BC V6K 3A6 | Building Permit | Development and Building Permit (DB) | New Building | Completed | Low Density Housing - New Building - To construct a 2 storey laneway house building ($156,000) with 1 on grade parking space, having vehicular access from the lane. Note: This is a 1 1/2 storey building pursuant to the Zoning & Development By-law No Drain Tile is proposed. Plumbing Schedule B – Mr. N.K. Varshney P.Eng at 604-251-6320 1- No A/C unit proposed 2- Structural, plumbing and Geot-technical schedule B: N.K.Varshney, P.ENG 3- HPO: Scott Innes "Combustible projections or roof soffits on an exposing building face shall not project to less than .45m from the property line and shall be in compliance with VBBL 2019 9.10.15.5.(11)" The entire building, INCLUDING THE ATTACHED GARAGE (if applicable), to be sprinklered to NFPA 13D Enhanced. Any alterations or conversions to the attached garage (if applicable) to habitable living space shall not be permitted without first obtaining the approval of the Director of Planning and the Chief Building Official. Thermal protection measures and Laneway house design guidelines shall be required to be met prior to the approval of the conversion. Note: Bldg 1 (principal bldg) addressed #1-3108 W 15th Av retained on site. ******THIS PERMIT HAS BEEN ISSUED UNDER THE REQUIREMENTS OF VBBL 2019 AND THE GREEN HOMES PROGRAM****** | 156000
GP-2020-02077 | 2020-08-06 | 2032 W 42ND AVENUE, Vancouver, BC V6M 2B3 | Gas Permit | Residential | New | Completed | Residential - 2FD+2SS - EAST UNIT - This is a new house with 3 fixtures To construct a 2 storey two-family dwelling with two secondary suites and surface pad parking at the rear providing 4 parking spaces, having vehicular access from the lane. 1- A/C unit proposed | NULL
GP-2020-02078 | 2020-08-06 | 2034 W 42ND AVENUE, Vancouver, BC V6M 2B3 | Gas Permit | Residential | New | Completed | Residential - 2FD+2SS - WEST UNIT - This is a new house with 3 fixtures. To construct a 2 storey two-family dwelling with two secondary suites and surface pad parking at the rear providing 4 parking spaces, having vehicular access from the lane. 1- A/C unit proposed | NULL
EP-2020-05759 | 2020-08-06 | NULL | Electrical Permit | Commercial | New | Completed | Installation / Repair - Commercial - Shaw Cable Aerial power supply on BC Hydro pole # 2498400 at rear of premises - 1065 Pacific St - outside at rear of premises | 1000
EP-2020-05761 | 2020-08-07 | 999 W HASTINGS STREET, Vancouver, BC V6C 2W2 | Electrical Permit | Commercial | New | Completed | Installation / Repair - Commercial - access control system - no maglocks Unit#1066 | 4624
PP-2020-02595 | 2020-08-05 | 5856 ALMA STREET, Vancouver, BC V6N 1Y4 | Plumbing Permit | Residential | New | Completed | Residential - 1 sump Building permit work description: To retain, relocate, add to and convert the existing one-family dwelling Character Merit building to a 2-storey plus basement Multiple Conversion Dwelling residential building containing three dwelling units, and to construct a two-storey Infill One-Family Dwelling (BP-2019-04464) with an attached two-car garage and one at grade surface parking space, having vehicular access from the lane. - See BP-2019-04464 for Infill. ******THIS PERMIT HAS BEEN ISSUED UNDER THE REQUIREMENTS OF VBBL 2014 AND REVIEWED DURING THE 2020 COVID-19 PANDEMIC CRISIS. ******** Building Review Branch Notes: - Sch-A, D-1, Struct. B, Arch. B & Geo. B are submitted. - Entire building is to be sprinklered to NFPA 13R requirements. 2nd hydrant is required by Fire Department and to be installed by Waterworks of Engineering Services. - Existing building is fully upgraded meeting 'Recontruction' upgrade levels of F4, S4, N4, A4 & E6. - Each dwelling unit has its own direct and separate entrance. - All new windows, doors, and skylights shall conform to AAMA/WDMA/CSA101/I.S.2/A440, NAFS. | NULL
GP-2020-02079 | 2020-08-06 | 658 E 50TH AVENUE, Vancouver, BC V5X 1B2 | Gas Permit | Residential | Addition | Completed | Residential - This is a old house getting a new boiler installed | NULL
PP-2020-02598 | 2020-08-05 | 5851 CREE STREET, Vancouver, BC V5W 2V8 | Plumbing Permit | Residential | New | Completed | Residential - Lawn Irrigation System | NULL
PP-2020-02597 | 2020-08-13 | 701 W GEORGIA STREET, Vancouver, BC V7Y 1K8 | Plumbing Permit | Commercial | Tenant Improvement | Completed | Commercial - #D0013 - Plumbing fixtures - water closet, lavatory and sink. Building permit work description: #D0013 Interior alterations for new retail tenant on the lower level in this existing commercial mall (Pacific Centre) OK for Field Review per L.Telefson, Dec. 18, 2019 Related to BP-2019-04034 to demise shell space; Selected Energy Upgrade: L2 - Lighting - Upgrade to incorporate Automatic Full OFF (per 9.4.1.1.(h) of ASHRAE 90.1-2016) | NULL
PP-2020-02599 | 2020-08-11 | 990 BEACH AVENUE #902, Vancouver, BC V6Z 2N9 | Plumbing Permit | Residential | Renovation - Dwelling Unit(s) only | Completed | Residential - Remove and replace fixtures, replace approx 6' of waterlines to each fixture. Building permit work description: #902 - Interior alterations to provide improvements to this existing dwelling unit #902 on the 9th floor in this existing Multiple Dwelling (Building 2). Scope of work includes: remove wood panelling, fireplace and remove appliances, doors, flooring, countertops, cabinets, plumbing fixtures; except toilets throughout. Install new plumbing fixtures, flooring (carpet & heated tile) doors, custom millwork, fireplace insert, 2 electric fireplaces and appliances. OK for field review as per Howie Chow, June 29, 2020. Notes: ~ Energy Upgrade: L2 - HVAC - Install programmable thermostats with nighttime setback and switch for heating system ~ Building Sprinklered – sprinkler permit is required | NULL
PP-2020-02601 | 2020-08-05 | 6783 LABURNUM STREET, Vancouver, BC V6P 5M6 | Plumbing Permit | Residential | New | Completed | Residential - A new one gravity sump for drain tile and rainwater of laneway house. Building permit work description: To construct a 2 storey laneway house building with an attached garage providing 1 parking space + 1 on grade parking space, having vehicular access from the lane. - No A/C unit proposed. - B1/B2. Zhanchao Zhao, P.Eng (604.526.1305) Structural & Geotechnical w/ Independent review of Jianli Guo, P.Eng (778.316.5488). - HPO : High-Integrity Construction Ltd. Note: This is a 1 1/2 storey building pursuant to the Zoning & Development By-law. Information regarding the principal building on the survey and site plan is for reference only. Any discrepancy between information regarding the principal building on the survey and/or site plan and approved permit drawings for the principal building are neither approved nor authorized under this laneway house permit. "Combustible projections or roof soffits on an exposing building face shall not project to less than 0.45m from the property line and shall be in compliance with VBBL 2014 9.10.15.5.(9)" The entire building, INCLUDING THE ATTACHED GARAGE (if applicable), to be sprinklered to NFPA 13D. Any alterations or conversions to the attached garage (if applicable) to habitable living space shall not be permitted without first obtaining the approval of the Director of Planning and the Chief Building Official. Thermal protection measures and Laneway house design guidelines shall be required to be met prior to the approval of the conversion. ******THIS PERMIT HAS BEEN ISSUED UNDER THE REQUIREMENTS OF VBBL 2014 AND THE GREEN HOMES PROGRAM****** | NULL
EP-2020-02112 | 2020-03-31 | 1181 SEYMOUR STREET, Vancouver, BC | Electrical Permit | Commercial | Tenant Improvement | Completed | Installation / Repair - Commercial - Install conduit, plugs, data and lighting -Removing all of the existing lights and replacing them with new LED lights. *** -Interior alterations to remove non-load bearing walls to install a new theater room with retractable seatings, a relocated concession stand, a new VR station on the second floor with an addition of approx. 79 sf for a projection/mechanical room. ************* Amend: April 3rd: -No amendment to scope of work. This was a typing error on job value. Accidently typed 18500.00 instead of 185000.00. ********** April 7th: amended fees paid **** AMEND: Sept. 10 -Regarding the fire alarm scope – We’re relocating and re-verifying existing fire alarm speakers, pull station and smoke detector - add $15,000 to cost of work (previous cost of installation was $185,000) - Attachment "L" due at final | 200000
GP-2020-00916 | 2020-04-14 | 826 W 22ND AVENUE, Vancouver, BC V5Z 1Z9 | Gas Permit | Residential | New | Completed | Residential - Installation of 1 gas fireplace - venting and hook up only To construct a 2 storey + cellar one-family dwelling with an open parking pad, at the rear providing 2 parking spaces, having vehicular access from the lane. Note: This is a 2 storey building pursuant to the Zoning and Development By-Law 1- Bar/Sink proposed in Theater 2- A/C unit proposed at rear yard 3- Schedule B: Jeff Allester P.Eng (604.228.0518) Structural & Geotechnical ******THIS PERMIT HAS BEEN ISSUED UNDER THE REQUIREMENTS OF VBBL 2014 AND THE GREEN HOMES PROGRAM****** | NULL
PP-2020-00856 | 2020-03-26 | 6832 FLEMING STREET, Vancouver, BC V5P 3H5 | Plumbing Permit | Residential | New | Completed | Residential - New plumbing for new residential home. -To construct a 2 storey one-family dwelling with a secondary suite **note: bar sink was not noted on the related BP work description | NULL
DB-2020-01067 | 2020-11-10 | 1525 E 55TH AVENUE, Vancouver, BC V5P 1Z2 | Building Permit | Development and Building Permit (DB) | New Building | Completed | Low Density Housing - New Building - To construct a 2 storey laneway house building ($223,000.00) with an attached garage and 1 open parking pad, providing a total of 2 parking spaces, having vehicular access from the 20' Lane. Rev #1: The entire building, INCLUDING THE ATTACHED GARAGE, to be sprinklered to NFPA 13D as per VBBL 3.2.5.12(3)(d). Note: This is a 1 ½ storey building pursuant to the Zoning & Development By-law. 1. Covenant registered at the Land Title Office under CA8116724 2. No Strata Titling permitted 4. No A/C Unit proposed 5. Schedule B: Shamsul Alam Shikder P.Eng (604.255.3740) Structural and Geotechnical 8. HPO: Residential Builder- Liwa Enterprises Ltd. NOTE: To achieve the required FSR. A floor space exclusion of 3% has been applied to this application as per section 11.24.18 of the district schedule, to accommodate improved building performance. Address Information: Building 1 #1 - 1525 E 55th Av - One Family Dwelling (1st and 2nd storey, east portion of cellar) #2 - 1525 E 55th Av - Secondary Suite (west portion of cellar) Building 2 #3 - 1525 E 55th Av - Laneway House (1.5 storey) Address has been assigned per the approved plans as the fire/emergency access to the laneway house is from the West side. This access must be provided & maintained at 20' Lane at all times in accordance with the Building By-law. NOTE: Information regarding the principal building on the survey and site plan is for reference only. Any discrepancy between information regarding the principal building on the survey and/or site plan and approved permit drawings for the principal building are neither approved nor authorized under this laneway house permit. *NEW HOUSE* Note: See DB-2020-01064 for Bldg 1 on site (principal bldg) addressed #1 - 1525 E 55th Av. **THIS PERMIT HAS BEEN ISSUED UNDER THE REQUIREMENTS OF VBBL #12511 (2019).** | 223000
EP-2020-05767 | 2020-08-06 | 161 E 4TH AVENUE, Vancouver, BC V5T 1G4 | Electrical Permit | Commercial | Addition | Completed | Installation / Repair - Commercial - Video Surveillance, Access Control & Intercom Install-NO MAG LOCKS Location: P1, P2, P3, P4, L1 Lobby, Level 1, Level 2, Level 3, Level 4, Level 5, Level 6, Level 7, Level 8 and Level 9 *** -To construct a new 9 levels high-rise mixed use (Industrial and Office) building with 4 levels of underground parking. ** Amend 11/30/2021** The client included maglocks on the doors below: Level 1: 100 Level 4: S1.4 and S2.4 Level 5: 500A, 500B and 500C Level 9: S1.9 and S2.9 We are not installing the maglocks, but we are doing some of the cabling on it that is all. | 25530
BP-2020-02392 | 2020-09-04 | 801 E 54TH AVENUE, Vancouver, BC V5X 1L8 | Building Permit | Building Permit (BP) | Addition / Alteration | Completed | High Density Housing / Commercial - Addition / Alteration - Room # 121, 122, 124, 125 Interior alterations to change the use of a portion of the existing School- Elementary (Group A2) to a Child Care Facility- After School Care (Group A2) for a time limited period expiring August 31st, 2021. Building Review Branch Notes: 1. Refer to related Development Permit DP-2020-00190 2. Maximum 36 Children | 18000
SP-2020-01234 | 2020-08-19 | 5615 WEST BOULEVARD, Vancouver, BC | Sprinkler Permit | Commercial | Tenant Improvement | Completed | Commercial - 1 sprinkler head will be lowered about 10" in the waiting area. -Main Floor -no changes at all. We only need to lower the sprinkler head and it will remain in same location. No changes to valves, cross mains or branch lines. Flexible sprinkler will not be used. Interior alterations to provide tenant improvements on the main floor of this existing mixed use building. Scope of Work includes demolishing and install interior partition walls TENANT: Revolution Medical Clinic Ali Zentner Professional Corporation Building Sprinklered – SP required as per DBI, Jul 23 2020 OK for Field Review per K. Vogt, Jun 6th, 2020 >>> *****This application does not include any of the following: 1. Not more than 20 sprinklers (add, relocate, or remove), 2. hydraulic calculations, 3. change in occupancy and /or hazard classification, 4. warehouse storage arrangements, 5. mobile compact storage arrangements, 6. alternative solutions, 7. changes to the sprinkler system supply piping (e.g. valves, mains, cross-mains, branch-lines, etc.), or 8. flexible sprinkler pipe. | NULL
DB-2020-02393 | 2021-03-23 | 3815 W BROADWAY, Vancouver, BC V6R 2C2 | Building Permit | Development and Building Permit (DB) | New Building | Issued | Low Density Housing - New Building - This Building Permit will remain in a suspended status until the associated (green) Demolition Permit BP-2020-02394 is completed To construct a 2.5 storey one-family dwelling with a secondary suite located in the Basement ($1,021,250) with a detached accessory building (garage) , at the rear providing 1 enclosed parking space and 1 surface parking space, having vehicular access from the lane. Note: This is a 2 storey building pursuant to the Zoning and Development By-Law 1- Covenant registered at the Land Title Office under CA8185079 2- No strata titling permitted 3- No A/C unit proposed 4- Structural and architectural (glass guards) schedule B: Andrew Boettcher of aDB Structural Engineering Inc. (604.568.9373) 5- Geotechnical schedule B: Matt Kokan of GeoPacific Consultants Ltd. (604.439.0922) 6- HPO: Meridian Pacific Construction Inc "Combustible projections or roof soffits on an exposing building face shall not project to less than .45m from the property line and shall be in compliance with VBBL 2019 9.10.15.5.(11) The entire building, INCLUDING THE ATTACHED GARAGE (if applicable), to be sprinklered to NFPA 13D. Any alterations or conversions to the attached garage (if applicable) to habitable living space shall not be permitted without first obtaining the approval of the Director of Planning and the Chief Building Official. Thermal protection measures and Laneway house design guidelines shall be required to be met prior to the approval of the conversion. ******THIS PERMIT HAS BEEN ISSUED UNDER THE REQUIREMENTS OF VBBL 2019 ****** Addressing Data #1-3815 W Broadway - One Family Dwelling (west portion of basement, 1st & 2nd storey) #2-3815 W Broadway - Secondary Suite (east portion of basement) | 1021250
BP-2020-02395 | 2020-09-04 | 3815 W BROADWAY, Vancouver, BC V6R 2C2 | Building Permit | Building Permit (BP) | Salvage and Abatement | Completed | Low Density Housing - Salvage and Abatement - SALVAGE AND ABATEMENT PERMIT Salvage and Abatement Permit only for Building permit: DB-2020-02393 and to be completed under the supervision of a registered professional. This permit does not authorize demolition, deconstruction or construction work. QP: Kinetic OHS Services Ltd. (Harvey Wong, CRSP,ROHT) Demolition permit: BP-2020-02394 | 0
PP-2020-02603 | 2021-01-25 | 1010 BURNABY STREET #1604, Vancouver, BC V6E 4L8 | Plumbing Permit | Commercial | Renovation | Completed | Commercial - standard 3 piece bathroom re-re. >#1604 - Interior alterations to the existing dwelling unit (#1604) on the 16th floor in this existing Multiple dwelling building in this site. Scope of work includes: replace bathtub with small bathtub and install shower head, new tile flooring, wall tile and vanity. Notes: ~ Energy Upgrade: L2 - SWH - Install low flow shower heads in all showers ~ Building Not Sprinklered – No sprinkler permit required. | NULL
PP-2020-02604 | 2020-08-10 | 3532 COMMERCIAL STREET, Vancouver, BC | Plumbing Permit | Commercial | Tenant Improvement | Completed | Commercial - Existing restaurant. Replacement of 22 Meters drainage pipe. NOTE: No building work alteration. | NULL
PP-2020-02647 | 2021-06-15 | 1280 SEYMOUR STREET, Vancouver, BC V6B 3N9 | Plumbing Permit | Commercial | New | Issued | Commercial - Plumbing Fixture installation floors 1-10 and Roof -To construct a 12-storey Social Services Centre for Covenant House consisting of: 1st storey - Storage and parking 2nd to 4th storeys - Office and amenity 5th storey - Dining area with Commercial Kitchen - Class 1 6th to 10th storeys - Sleeping rooms, 40 in total 11th storey - Staff lounge and office space 12th storey - Partially covered occupied roof deck. The site has 4 parking spaces and 1 loading space all directly accessed from the lane. Class 1 Cooking (Grease-Laden Vapours): 1. Class 1 cooking operations (Grease-Laden Vapours). 2. Commercial kitchen exhaust system to NFPA 96 (Type 1 hood). This is a CP process, CP is David Steer, P.Eng. This permit has been reviewed under the 2014 Vancouver Building By-law (#10908). Energy requirement conformed to ASHRAE 90.1-2010, ok by K. Anderson. Reviewed during the 2020 pandemic crisis. Stage 1 - Excavation and Shoring (issued January 13, 2020) Stage 2 - Full Structure (issued March 24, 2020) Stage 3 - Full BP (issued June 10, 2020) Revision 1 - Relocate Kitchen Exhaust Opening at Lower Roof (issued June 10, 2020) | NULL
GP-2020-02081 | 2020-08-06 | 2496 E 3RD AVENUE, Vancouver, BC V5M 1G7 | Gas Permit | Residential | Renovation | Completed | Residential - Installed new boiler | NULL
DB-2020-01068 | 2020-09-16 | 1866 W 36TH AVENUE, Vancouver, BC V6M 1K5 | Building Permit | Development and Building Permit (DB) | Addition / Alteration | Issued | Field Review - Addition / Alteration - To permit a change of use to a One Family Dwelling + Secondary Suite on this existing inside with lane site. Existing 2 car garage to remain at rear with access from the lane. Scope to include: Legalize the suite created in the basement and to replace rear deck and stairs. OK For Field Review per A.Campbell - March.16.2020 This building is not sprinklered. Energy Upgrade Selected: Increase attic insulation to R40 Addressing Info: Main & Upper floor - principle unit - #1 - 1866 West 36th Ave Basement - Secondary Suite - #2 - 1866 West 36th Ave | 65000
PP-2020-00860 | 2020-03-25 | 1041 E 59TH AVENUE, Vancouver, BC V5X 1Y8 | Plumbing Permit | Residential | New | Completed | Residential - Plumbing rough-in and fixture completion of NEW LWH THIS PERMIT HAS BEEN ISSUED UNDER THE REQUIREMENTS OF VBBL 2014 ****** | NULL
EP-2020-02114 | 2020-03-26 | 939 GRANVILLE STREET, Vancouver, BC V6Z 1L3 | Electrical Permit | Commercial | NULL | Expired | Annual / Operating - Annual permit for all common area only including the main electrical room. | NULL
SP-2020-00494 | 2020-03-31 | 2030 VENABLES STREET, Vancouver, BC V5L 2J2 | Sprinkler Permit | Commercial | New | Completed | Commercial - NEw Fire sprinklers, 3 unit residential 2 FD + 1 SS + Garage To construct a 2 storey two-family dwelling with a secondary suite(s) located in the Basement ($823,750.00) with a detached accessory building (2-car garage) and 1 open parking at the rear providing 3 parking spaces, having vehicular access from the lane. 1. Covenant registered at the Land Title Office under CA7692096 2. No A/C Unit proposed 3. Schedule A: (I.D. McLean) Arch (604.834.5896) CRP 4. Schedule B: (I.D. McLean) P.Eng (604.834.5896) Architectural 5. Schedule B: (K.T. Lam) P.Eng (604.255.7670) Structural 6. Schedule B: (S.W. Hrysio) P.Eng (604.513.4190) Geotechnical 7. HPO: Residential Builder- (Best Builders Ltd) Note: This is a 2 storey building pursuant to the Zoning and Development By-Law Entire building to be sprinklered to NFPA 13R as per VBBL. | NULL
SP-2020-01235 | 2020-08-12 | 731 E 62ND AVENUE, Vancouver, BC V5X 2G6 | Sprinkler Permit | Residential | New | Completed | Residential - new sprinkler *** To construct a 2 storey laneway house building with 1 open parking pad having vehicular access from the 20' Lane. --“This permit has been reviewed and issued under the requirements of VBBL 2019” -Sprinkler System to conform to the requirements of NFPA 13D ***** Amend: Oct. 15th digital seal drawings and Sch B uploaded | NULL
EP-2020-05829 | 2020-08-10 | 543 E 21ST AVENUE, Vancouver, BC V5V 1R5 | Electrical Permit | Commercial | Renovation | Completed | Installation / Repair - Commercial - Remove the kitchen and the cooking facilities, the stove, exhaust fan and the associated wiring up to the supply circuit breaker from panel. CF-2019-005079 | 300
EP-2020-05766 | 2020-08-06 | 4254 W 12TH AVENUE, Vancouver, BC V6R 2P7 | Electrical Permit | Residential | New | Completed | Installation / Repair - Residential - Rough in and complete security alarm, Structured wiring, built in vacuum, Audio and CCTV *** -To construct a 2 storey + cellar one-family dwelling with a detached accessory building (garage), at the rear providing 2 parking spaces, having vehicular access from the lane. -THIS PERMIT HAS BEEN ISSUED UNDER THE REQUIREMENTS OF VBBL 2014 | 12000
DB-2020-02397 | 2021-06-18 | 1119 ALBERNI STREET, Vancouver, BC V6E 4T9 | Building Permit | Development and Building Permit (DB) | Addition / Alteration | Issued | Field Review - Addition / Alteration - Exterior and interior alterations to combine unit 1119 Alberni Street and 1113 Alberni Street and provide improvements to the repair and ancillary office area for this existing retail tenant in this existing commercial building on this site. OK for DB per Hamed Ghasemi OK for field review per Jamie Zhang, Aug.12/20 | 200000
GP-2020-02083 | 2020-08-06 | 2771 NAPIER STREET, Vancouver, BC V5K 2W9 | Gas Permit | Residential | Renovation | Completed | Residential - Replacing the old boiler with a new boiler | NULL
EP-2020-05769 | 2020-08-05 | NULL | Electrical Permit | Commercial | NULL | Expired | Movie Set / Filming - To allow for Movie Set/Filming Applicant shall provide completed Contractor Declaration form, and dates of filming and associated location(s) to csinspection.clerks@vancouver.ca prior to the commencement of filming. Visit vancouver.ca/inspections for more details. | NULL
EP-2020-05770 | 2020-08-06 | 98 W 38TH AVENUE, Vancouver, BC V5Y 2N4 | Electrical Permit | Residential | New | Completed | Installation / Repair - Residential - Extra low voltage rough wiring and finishing. TV/DATA/NET/ SECURITY ALARM/INTERCOM/SPEAKERS *** -To construct a 2 storey + basement one-family dwelling with a secondary suite located in the basement. -THIS PERMIT HAS BEEN ISSUED UNDER THE REQUIREMENTS OF VBBL 2014* -The entire building, INCLUDING THE ATTACHED GARAGE (if applicable), to be sprinklered to NFPA 13D. | 2500
EP-2020-05858 | 2020-08-12 | 3915 W 22ND AVENUE, Vancouver, BC V6S 1J9 | Electrical Permit | Residential | New | Completed | Installation / Repair - Residential - Laneway house wiring and service. Main Service 200 Amps. Main house 150 Amps. Laneway 125 Amps Building permit work description: 1.5 STOREY LANEWAY HOME To construct a 2 storey laneway house building with an attached garage and 1 open parking pad, providing a total of 2 parking spaces, having vehicular access from the 20' Lane. Note: This is a 1 ½ storey building pursuant to the Zoning & Development By-law. 1. Covenant not required with existing house 2. No Strata Titling permitted 3. No A/C Unit proposed 4. Schedule B: (K.J. Ma) P.Eng (604.599.8890) Structural & Geotechnical 5. HPO: Residential Builder- (Phileo Enterprise Corp) NOTE: To achieve the required FSR. A floor space exclusion of 3% has been applied to this application as per section 11.24.18 of the district schedule, to accommodate improved building performance. Address Information: 3915 W 22nd Ave. - Laneway House Address assigned per approved plans. Fire and Emergency street access (walkway) to the laneway house is from the west side. Street access must be provided and maintained at all times. The building addresses are to be posted and to be visible from the street in accordance with the Building By-law. NOTE: Information regarding the principal building on the survey and site plan is for reference only. Any discrepancy between information regarding the principal building on the survey and/or site plan and approved permit drawings for the principal building are neither approved nor authorized under this laneway house permit. *EXISTING HOUSE* Note: Bldg 1 (principal bldg) addressed 3913 W 22nd Ave. retained on site. **THIS PERMIT HAS BEEN ISSUED UNDER THE REQUIREMENTS OF VBBL 2014 AND THE GREEN HOMES PROGRAM** | 10000
PP-2020-02639 | 2020-08-10 | 1024 E 13TH AVENUE, Vancouver, BC V5T 2L8 | Plumbing Permit | Residential | Addition | Completed | Residential - Plumbing fixtures -Interior and exterior alterations to convert this existing one-family dwelling to a two-storey plus basement multiple conversion dwelling containing two dwelling units and to stratify the lot. | NULL
PP-2020-02610 | 2020-08-06 | 4549 BEATRICE STREET, Vancouver, BC V5N 4J1 | Plumbing Permit | Residential | New | Completed | Residential - 1 sump out of the laneway house with pump. Note: Engineering Assurance letter for the sump pump will be provided with the Inspector at the site. Building permit work description: 1.5 STOREY LWH + 1 OPEN PARKING To construct a 2 storey laneway house building with 1 required open parking over gravel providing 1 parking spaces (relaxed to a small car parking space to have at least 7.5' clear space between the power pole and the finish end of LWH) in total, having vehicular access from the 20' Lane. Note: This is a 1 ½ storey building pursuant to the Zoning & Development By-law. No A/C unit proposed. No mechanical equipment is permitted in attic. NOTE: To achieve the required FSR. A floor space exclusion of 3% has been applied to this application as per section 11.24.18 of the district schedule, to accommodate improved building performance. Address has been assigned per the approved plans as the fire/emergency access to the laneway house is from the South side. This access must be provided & maintained at 20' Lane at all times in accordance with the Building By-law. "Combustible projections or roof soffits on an exposing building face shall not project to less than .45m from the property line and shall be in compliance with VBBL 2019 9.10.15.5.(9)". The entire building, INCLUDING THE ATTACHED GARAGE (if applicable), to be sprinklered to NFPA 13D. **THIS PERMIT HAS BEEN ISSUED UNDER THE REQUIREMENTS OF VBBL #12511 (2019).** *EXISTING HOUSE* Note: Bldg 1 (principal bldg) addressed #1-4549 Beatrice St. retained on site. >>>>>> Amend: May 10th -as per Kuljeet -Existing garage sump used - no sump installed -piping only | NULL
GP-2020-02085 | 2020-08-06 | 2076 E 26TH AVENUE, Vancouver, BC V5N 2W4 | Gas Permit | Residential | Renovation - Dwelling Unit(s) only | Completed | Residential - tankless water heater installation | NULL
PP-2020-00861 | 2020-03-17 | 3051 GRANVILLE STREET, Vancouver, BC | Plumbing Permit | Commercial | Tenant Improvement | Completed | Commercial - 3051 Granville St - Exterior and interior alterations to this existing Retail (E) space in the existing commercial building on this site. Scope of work includes: Exterior - repainting the front facade to a softer Yellow. Interior - demolition of furred walls, remove sink and lighting, clean and balance HVAC system. Install new drop ceiling, 6' high complete shelving units, modules, new fixtures new hand sink and new wall finishes throughout. | NULL
BP-2020-01069 | 2021-03-25 | 2881 E GEORGIA STREET, Vancouver, BC V5K 2K3 | Building Permit | Building Permit (BP) | New Building | Issued | High Density Housing / Commercial - New Building - This permit is for site work and main building. Building Permit for DP-2018-01124 (NFPA 13R) To add, alter and convert this existing one family dwelling to a 2 storey plus basement multiple conversion dwelling containing two dwelling units and, to develop an infill one-family dwelling at the rear of the site for a total of three dwelling units , with a 2 car attached garage parking spaces and 1 surface parking having vehicular access from the lane. This permit is for site work and main building. Note: This application is reviewed under VBBL 2019. Revision: structural revision-framing sheet included. | 700000
DB-2020-01072 | 2020-08-06 | 959 E 13TH AVENUE, Vancouver, BC V5T 2L7 | Building Permit | Development and Building Permit (DB) | New Building | Completed | Low Density Housing - New Building - To construct a three-storey two-family dwelling ($754,112.50) with a detached accessory building (garage) at the rear providing 2 parking spaces, having vehicular access from the lane. Note: This is a 2.5 storey building pursuant to the Zoning and Development By-Law 1. A/C units proposed in the rear yard 2. No bar sinks proposed 3. Schedule B: Md. Shahidul Alam P.Eng (604-6537475) Structural & Geotechnical 4- HPO: Residential Builder- Anmol Holding Ltd. Address Note: Addresses have been assigned per the approved plans, access to the rear unit is from the east side. This access must be provided & maintained at all times and the building addresses posted to be visible from the street in accordance with the Building By-law. ******THIS PERMIT HAS BEEN ISSUED UNDER THE REQUIREMENTS OF VBBL #12511 (2019)****** | 754112.5
GP-2020-02086 | 2020-08-06 | 728 W 17TH AVENUE, Vancouver, BC V5Z 1T9 | Gas Permit | Residential | New | Completed | Residential - 1FD+SS - New gas To construct a 2 storey + basement one-family dwelling with a secondary suite located on the basement floor on this site. Note: Parking for the site has been provided under DB-2017-04102 (construction of LWH) 1- Covenant registered at the Land Title Office under CA6236875 2- No strata titling permitted 3- No proposed bar sink 4- A/C unit proposed at rear | NULL
BP-2020-02401 | 2020-08-18 | 4428 W 2ND AVENUE, Vancouver, BC V6R 1K5 | Building Permit | Building Permit (BP) | Addition / Alteration | Issued | Enquiry Centre - Addition / Alteration - To permit exterior work on this existing One Family Dwelling on this inside with lane site. Scope to Include: Remove and replace an A/C Condensing unit located on the roof deck. Guardrail to be added as per VBBL 2019. **DBI to confirm guard height complies at final** No Drawings Required as per L.Williams - Aug.6.2020 OK For SIPS per A.Campbell & L.Williams - Aug.6.2020 | 9000
EP-2020-05785 | 2020-08-12 | 515 W 10TH AVENUE, Vancouver, BC V5Z 4A8 | Electrical Permit | Commercial | Renovation | Completed | Installation / Repair - Commercial - 4th floor - Installation of class 2 circuits for modifications and additions to HVAC control system Building permit work description: 4th floor (north and east portion of floor) Interior alterations to create a shell space on a portion of the 4th floor of this existing office building. Scope of work per VBBL 2019 includes removal of partition walls, doors, glazing, millwork, finishes, hazardous material, ceiling, electrical and mechanical work. Separate permit(s) and ASHRAE checklist will be required for any future tenant improvements. TENANT: City of Vancouver Letters of Assurance submitted by: - Schedule A and Architectural Schedule B, Tony Y.W. Yip, AIBC, 604.669.9460 - Electrical Schedule B, Mo Khan, P.Eng, 604.639.3141 Building Sprinklered – Building inspector to determine on site if a separate sprinkler permit is required. Energy upgrade exempt: Interior demolition only. ***put QP name/# here***** | 8515
DB-2020-02405 | 2020-10-01 | 2133 DUNDAS STREET, Vancouver, BC V5L 1J7 | Building Permit | Development and Building Permit (DB) | Addition / Alteration | Issued | High Density Housing / Commercial - Addition / Alteration - Exterior alterations only to repair the building envelope on this 4 (& 3 storey at SW corner) storey multi-dwelling residential building (Group C) over one level of underground parking having vehicular access from the lane. Scope of work is limited to replacement of wall cladding with rainscreen system, replacement of windows and patio doors, replacement of metal roofs. Proposed exterior cladding accepted by planner Hamid Shayan, December 18, 2019. OK for DB only, as per Wayland Wong, July 24, 2020 Building Review Notes: 1. This permit has been issued under the requirement of VBBL #12511 (2019) 2. Reviewed during the 2020 pandemic crisis 3. All new windows and doors to be no larger than the existing unprotected openings dimensioned at the site. New windows and doors to comply with Part 10. Windows and doors shall conform to the requirements in: a) AAMA/WDMA/CSA 101/I.S.2/A440, NAFS North American Fenestration Specification for Windows, Doors, and Skylights, and b) CSA A440S1, Canadian Supplement to AAMA/WDMA/CSA 101/I.S.2/A440, NAFS North American Fenestration Standard/Specification for Windows, Doors, and Skylights. | 2160000
SP-2020-01236 | 2020-11-18 | 281 W 17TH AVENUE, Vancouver, BC V5Y 1Z9 | Sprinkler Permit | Commercial | Renovation | Issued | Commercial - To upgrade this existing 13D sprinkler system to NFPA 13R for the infill building for attaching a two car garage w/ bike storage to the existing 2-storey infill building at 281 W 17th Av at the rear of the site. | NULL
PP-2020-02614 | 2020-08-20 | 220 VICTORIA DRIVE #190, Vancouver, BC | Plumbing Permit | Residential | Tenant Improvement | Completed | Residential - installation of fixtures Building permit work description: #190-1st and 2nd storeys combined *REASSIGNED TO BRB-BARRIE SMITH SEPT.2019* Interior alterations only to this "shell" space to provide tenant improvements to the ancillary office area only (a portion of the 1st and all of the 2nd storey) in this existing Wholesale-Class A use at unit #190 in this existing industrial building. Scope of work includes demolishing a portion of the existing partition wall on the 1st storey to suit new layout, provision of a 1 hour rated enclosure to the stair accessing a "suite" at the 2nd storey, a non-commercial kitchen , two washrooms, ancillary offices and support spaces, electrical, mechanical, plumbing and sprinkler work. ** This application has been reviewed under the 2014 VBBL ** >>>>>>>>>>>>> AMEND: March 25th -rough in only | NULL
EP-2020-05794 | 2020-08-11 | 749 W 64TH AVENUE, Vancouver, BC V6P 2L2 | Electrical Permit | Residential | Addition | Completed | Installation / Repair - Residential - Convert laneway house to garage Building permit work description: Interior and exterior alterations to alter layout and change the use of the existing laneway house on this site to an accessory building (garage) providing 3 parking spaces, with access from the rear of the existing one-family dwelling site. Scope of work includes the addition of 149ft² of floor area. OK for Field Review per I. Batt, Nov 08/2019 Note: Related to BOV Appeal No #Z35570. Schedule B - Structural, provided by P. Khorram, Builtex Engineering Group Ltd., 604.506.4446. | 3000
PP-2020-02616 | 2020-08-06 | 1133 W HASTINGS STREET, Vancouver, BC V6E 3T3 | Plumbing Permit | Commercial | Addition | Completed | Commercial - 20th floor - Backflow preventer required for cooling tower (boiler room) OP-2020-00004 | NULL
BP-2020-02408 | 2020-11-20 | 815 LILLOOET STREET, Vancouver, BC V5K 4G8 | Building Permit | Building Permit (BP) | Addition / Alteration | Issued | High Density Housing / Commercial - Addition / Alteration - Exterior alterations to remediate contaminated soil extending under the foundation at 815 Lillooet Street in this existing one family dwelling (Group C) building on this site. Environmental Protection Review Conditions: 1. Soil removal is not permitted. Site Profile and BC Ministry of Environment and Climate Change Strategy Release Letter required prior to removal of any soil from site. 2. Discharge to City sewer system is not permitted. A Groundwater Quality Declaration or Waste Discharge Permit is required prior to commencing dewatering activities. 3. Work must be conducted in accordance with Bulletin 2002-002-EV, Erosion and Sediment Control Small Lot Development. | 50000
EP-2020-05795 | 2020-11-02 | 1535 NELSON STREET #101, Vancouver, BC V6G 1M2 | Electrical Permit | Residential | Renovation - Dwelling Unit(s) only | Completed | Installation / Repair - Residential - made apartment safe because of aluminum wiring inspected panel & made repairs replaced two non-working bathroom fans with new took kitchen light out & replaced with pot lights. Pot lights installed with drywall on - fishtape Building #101 Related to CF-2020-006514 - Interior alterations to renovate this dwelling unit #101 on the ground floor of this existing multiple dwelling building on this site. OK for field review as per Jamie Zhang, Aug. 24/20 Scope of work includes new lighting, flooring, paint, new sinks and toilets, new cabinetry, new appliances and partial removal of kitchen walls This is a non sprinklered building Energy Upgrade selected: L2 - Lighting - Install energy efficient lighting fixtures (single occupied space area) Structural comfort letter submitted by D. Todorovic of Arcus Consulting Ltd. - 604.264.1450 | 1500
GP-2020-02089 | 2020-08-07 | 3658 W 23RD AVENUE, Vancouver, BC V6S 1K7 | Gas Permit | Residential | Renovation | Cancelled | Residential - Installation of 1 gas fireplace - venting and hook up only | NULL
EP-2020-05807 | 2020-08-06 | NULL | Electrical Permit | Commercial | New | Completed | Installation / Repair - Commercial - Installing Telus micro cell on wooden utility pole in alley behind 1371 W 13th TAG #2266653 GPS 49.260241 -123.135436 | 800
BP-2020-01073 | 2020-07-23 | 959 E 13TH AVENUE, Vancouver, BC V5T 2L7 | Building Permit | Building Permit (BP) | Demolition / Deconstruction | Completed | Low Density Housing - Demolition / Deconstruction - To demolish the existing one family dwelling building ($15,000) on this site by means of deconstruction. Demo Declaration – JB Site Works Inc. - 604-781-7309 This permit is subject to the Green Demolition Bylaw (11023) Note: Pre-1950 recycling requirement: 75% Recycling Rate of Building Materials Required (of non-hazardous construction waste) | 15000
BP-2020-01074 | 2020-05-22 | 959 E 13TH AVENUE, Vancouver, BC V5T 2L7 | Building Permit | Building Permit (BP) | Salvage and Abatement | Completed | Low Density Housing - Salvage and Abatement - Salvage and abatement permit only for DB-2020-01072 and to be completed under the supervision of a registered professional. This permit does not authorize demolition, deconstruction or construction work. QP: Kinetic OHS Services | 0
EP-2020-02115 | 2020-03-26 | 782 E GEORGIA STREET, Vancouver, BC V6A 2A3 | Electrical Permit | Residential | Renovation | Completed | Installation / Repair - Residential - Major Alteration, new service, new lighting, new cabling throughout, low voltage, branch circuits **** -Exterior and interior alterations and change of use to this existing two-storey with basement two-family dwelling to convert to one-family dwelling | 32000
PP-2020-00862 | 2020-03-25 | 3712 SLOCAN STREET, Vancouver, BC V5M 3G3 | Plumbing Permit | Residential | New | Completed | Residential - Plumbing rough in and finishing for main house -To construct a 2 storey one-family dwelling with a secondary suite -*THIS PERMIT HAS BEEN ISSUED UNDER THE REQUIREMENTS OF VBBL 2014 AND THE GREEN HOMES PROGRAM ************ AMEND: April 17th: Please add 2 deck drains for this Main house | NULL
SP-2020-00504 | 2020-05-06 | 1675 W 8TH AVENUE #803, Vancouver, BC V6J 0A8 | Sprinkler Permit | Commercial | Tenant Improvement | Completed | Commercial - Three Deletes, Two relocates, 1 addition installing, 155 degree Model VK484 Sprinkler heads #803-8th floor Interior alterations to this existing Suite #803 on the 8th floor of this existing multiple dwelling building. Scope of work per VBBL 2019: remodel bathrooms, move hallway entrance, remove non-load bearing closet walls in bedrooms, finishes, lighting, electrical and plumbing work. Energy Upgrade Selected: L2 - Lighting - Install energy efficient lighting fixtures (single occupied space area) This application does not include any of the following: 1. Not more than 20 sprinklers (add, relocate, or remove), 2. hydraulic calculations, 3. change in occupancy and /or hazard classification, 4. warehouse storage arrangements, 5. mobile compact storage arrangements, 6. alternative solutions, 7. changes to the sprinkler system supply piping (e.g. valves, mains, cross-mains, branch-lines, etc.), or 8. flexible sprinkler pipe. | NULL
PP-2020-02619 | 2020-08-06 | 238 E 48TH AVENUE, Vancouver, BC V5W 2E1 | Plumbing Permit | Residential | New | Completed | Residential - Plumbing fixtures for laneway house Building permit work description: 1.5 STOREY LANEWAY HOME To construct a 2 storey laneway house building with 1 open parking pad having vehicular access from the 20' Lane. Note: This is a 1 ½ storey building pursuant to the Zoning & Development By-law. 1. Covenant not required with existing house 2. No Strata Titling permitted 3. No A/C Unit proposed 4. Schedule B: (K.J. Ma) P.Eng (604.599.8890) Structural & Geotechnical 5. HPO: Residential Builder- (Vantac Management Ltd) NOTE: To achieve the required FSR. A floor space exclusion of 3% has been applied to this application as per section 11.24.18 of the district schedule, to accommodate improved building performance. Address Information: Principle Dwelling: 242 E. 48th Ave. Laneway home: 238 E. 48th Ave. Address assigned per approved plans. Fire and Emergency street access (walkway) to the laneway house is from the west side. Street access must be provided and maintained at all times in accordance with the Building By-law. NOTE: Information regarding the principal building on the survey and site plan is for reference only. Any discrepancy between information regarding the principal building on the survey and/or site plan and approved permit drawings for the principal building are neither approved nor authorized under this laneway house permit. *EXISTING HOUSE* Note: Bldg 1 (principal bldg) addressed 242 E. 48th Ave. retained on site. **THIS PERMIT HAS BEEN ISSUED UNDER THE REQUIREMENTS OF VBBL 2014 AND THE GREEN HOMES PROGRAM** | NULL
EP-2020-05811 | 2020-08-06 | NULL | Electrical Permit | Commercial | New | Completed | Installation / Repair - Commercial - Installing Telus micro cell on wooden utility pole in alley behind 395 W 8th Ave TAG #23064915266533 GPS 49.26436 -123.112449 | 800
SP-2020-01247 | 2020-08-10 | 1101 SEYMOUR STREET, Vancouver, BC V6B 0R1 | Sprinkler Permit | Commercial | Renovation | Completed | Commercial - Add 2 new sprinklers in newly built rooms. 2 more sprinklers currently Installed in flexible pipe will be re-piped using 1" shcedule 40 threaded pipe and fittings (heads to remain in current location). th floor (entire floor) Interior alterations to provide improvements for this existing Social Service tenant on the 4th floor in this existing mixed use building. Scope of work: Per the 2019 VBBL 2019 to remove 3 doors and to construct new partition walls to create 3 new offices, glazing/sidelights, new secured door to financial area, electrical, plumbing and sprinkler work. TENANT: Aids Vancouver OK for Field Review per L.Telefson, June 18, 2020 Energy upgrade exempt: Base Building Built to 90.1-2007 or better Note: No changes to existing lighting proposed Building Sprinklered – No sprinkler permit required. | NULL
EP-2020-05812 | 2020-08-06 | NULL | Electrical Permit | Commercial | New | Completed | Installation / Repair - Commercial - Installing Telus micro cell on wooden utility pole in alley behind 53 W 12th Ave TAG #2101131 GPS 49.260738 -123.106383 | 800
EP-2020-05813 | 2020-08-06 | NULL | Electrical Permit | Commercial | New | Completed | Installation / Repair - Commercial - Installing Telus micro cell on wooden utility pole in alley next to 2732 Ontario St TAG #2541895 GPS 49.260721 -123.10462 | 800
BP-2020-02409 | 2020-10-01 | 655 W 12TH AVENUE, Vancouver, BC V5Z 4R4 | Building Permit | Building Permit (BP) | Addition / Alteration | Completed | High Density Housing / Commercial - Addition / Alteration - To install new high volume testing equipment (Roche Cobas) in this existing medical laboratory (Group F2) building on this site. Proposed work includes uninterruptible power supply (UPS) and upgrades to the building's HVAC. | 120000
DB-2020-02410 | 2020-09-17 | 2876 MCGILL STREET, Vancouver, BC V5K 1H6 | Building Permit | Development and Building Permit (DB) | Addition / Alteration | Completed | Field Review - Addition / Alteration - To permit interior alterations and to change the Use to a One Family Dwelling with Secondary Suite on this inside with lane site. 2 car garage at rear to remain with access from the lane. Scope to include: Legalization of the Secondary Suite in the basement. OK for Field Review per A.Campbell & S.Erichsen - Aug.6.2020 #1 - 2876 McGill St - Existing Principal Dwelling (1st storey, south-east portion of the basement) #2 - 2876 McGill St - Secondary Suite (north and south-west portion of the basement) 1) No strata-titling will be permitted. 2) An annual Vancouver Business License must be obtained prior to the rental of this approved one-family dwelling and/or secondary suite on this site. 3) Install interconnected, hardwired, 120 volt smoke alarms with battery back-up and silencing feature, in each sleeping unit and within 5m outside each sleeping areas on each storey as per Building Bylaw 9.10.19. 4) Install Carbon Monoxide Alarm as per Building By-Law 9.32.4.2. & Bulletin 2007-007-BU/EL 5) Ceiling height to be a min. 6ft 6" over 80% of the suite area and all exit routes | 2000
EP-2020-05820 | 2020-12-23 | 7858 OAK STREET, Vancouver, BC V6P 4A5 | Electrical Permit | Residential | New | Completed | Installation / Repair - Residential - Rough Wire and Finish for Townhouses ** Amend 02/04/2022** Add heat trace to this permit To construct 3 new residential structures consisting of a total of 16 dwelling units, all constructed above a common single level non-combustible storage garage as one building. All 3 structures are of combustible construction in townhouse units, and there are no stacked unit conditions. The project will be sprinklered and equipped with a monitored fire alarm system. Note: VBBL 2014. - Reviewed during the 2020 pandemic crisis. Townhouse 1 facing Oak St. have 6 units. is under BP-2019-03400. Townhouse 2 facing Park St. have 5 unit is under BP-2019-03402. Townhouse 3 facing Oak St. access through the court yard have 5 units is under BP-2019-03403. | 200000
BP-2020-02412 | 2020-11-02 | 925 W GEORGIA STREET, Vancouver, BC V6C 3L2 | Building Permit | Building Permit (BP) | Addition / Alteration | Completed | Field Review - Addition / Alteration - To replace the existing cooling tower on the rooftop level of this existing commercial building. Ok for field review per Kim Vogt/Rob Rattray June 25/20 Schedule A/Mechanical & Plumbing Schedule B submitted by Kai Chen, P.Eng. - 604.687.1800 Structural Schedule B submitted by Nicole Babiuk, P.Eng. - 604.738.0048 Electrical Schedule B submitted by Ivan Lee, P.Eng. - 604.687.1800 No upgrade trigger as this is a BOMA BEST building. | 880000
BP-2020-02413 | 2020-08-27 | 1501 HARO STREET, Vancouver, BC V6G 1G4 | Building Permit | Building Permit (BP) | Addition / Alteration | Completed | Field Review - Addition / Alteration - #1101 - Interior alterations to the existing dwelling unit (#1101) on the 11th floor in this existing Multiple Dwelling (rental) building (Paul Plaza) on this site. Scope of work includes: demolition of interior kitchen wall to create open concept; new millwork, floors, appliances, fixtures in Kitchen and Bathroom; new flooring, baseboards, closets, repairs to fire stopping and paint throughout. Replacing light fixtures, no new lighting installed. OK for field review as per Howie Chow, August 6, 2020. Notes: ~Letter of assurance "no tenants displaced" received from owner Daniel Drimmer, Director of IMH 1005 Jervis Apartments Ltd. ~Energy Upgrade not required as per Saul Schwebs. ~Building Not Sprinklered – No sprinkler permit required. ~District Building Inspector to determine on site if removal of wall(s) requires a Structural Engineer (Schedule B Structural). ~Schedule B Architectural, Plumbing, Electrical submitted by J. J. McCuaig, P.Eng. of McCuaig & Associates Engineering Ltd., Tel: 604 255-0992. | 30000
GP-2020-01322 | 2020-05-21 | 4209 PRINCE ALBERT STREET, Vancouver, BC V5V 4J7 | Gas Permit | Residential | New | Completed | Residential - Installation of 1 gas fireplace - venting and hook up only | NULL
EP-2020-02117 | 2020-03-16 | 5962 FREMLIN STREET, Vancouver, BC V5Z 3W9 | Electrical Permit | Residential | New | Expired | Temporary Power - Residential - To provide temporary power to this site. | NULL
PP-2020-00864 | 2020-03-26 | 2105 W 33RD AVENUE, Vancouver, BC V6M 1B8 | Plumbing Permit | Residential | New | Completed | Residential - backflow preventor for lawn irrigation | NULL
PP-2020-00863 | 2020-03-25 | 3415 W 18TH AVENUE, Vancouver, BC | Plumbing Permit | Residential | New | Completed | Residential - Installing a backflow preventer for lawn irrigation | NULL
SP-2020-00497 | 2020-03-26 | 4555 W 11TH AVENUE, Vancouver, BC V6R 2M5 | Sprinkler Permit | Residential | New | Completed | Residential - install 12 sprinkler heads for new construction To construct a 2 storey laneway house building with a surface parking providing 1 parking space having vehicular access from the lane. | NULL
EP-2020-02118 | 2020-03-26 | 3417 MONS DRIVE, Vancouver, BC V5M 3B5 | Electrical Permit | Residential | New | Completed | Installation / Repair - Residential - Complete electrical wiring for a new Laneway House. **** AMEND: June 5 -Please add the following details regarding the Main Service: Main House 125 Amp Laneway House 100 Amp Main Service 200 Amp Please see attached revised load calculation. ****************** -Amend: June 9th: new load calculations uploaded | 10000
SP-2020-00500 | 2020-03-26 | 1501 HOWE STREET #T12, Vancouver, BC V6Z 2P8 | Sprinkler Permit | Residential | Renovation - Dwelling Unit(s) only | Completed | Residential - change existing heads to concealed and add/delete where necessary #T12 Interior alterations only to provide improvements to the lower floor of this existing townhouse residential dwelling unit #T12 at this existing Multiple Dwelling building. Scope of work is for new flooring, lighting, painting, remove walls for kitchen and bathroom updates, RE&RE existing gas fireplace. | NULL
BP-2020-02414 | 2020-08-27 | 1501 HARO STREET, Vancouver, BC V6G 1G4 | Building Permit | Building Permit (BP) | Addition / Alteration | Completed | Field Review - Addition / Alteration - #1205 - Interior alterations to renovate the existing dwelling unit (#1205) on the 12th floor in this Multiple Dwelling (rental) building (Paul Plaza) on this site. Scope of work includes: demolition of interior kitchen wall to create open concept; new millwork, floors, appliances, fixtures in Kitchen and Bathroom; new flooring, baseboards, closets, repairs to fire stopping and paint throughout. Replacing light fixtures, no new lighting installed. OK for field review as per Howie Chow, August 6, 2020. Notes: ~Letter of assurance "no tenants displaced" received from owner Daniel Drimmer, Director of IMH 1005 Jervis Apartments Ltd. ~Energy Upgrade not required as per Saul Schwebs. ~Building Not Sprinklered – No sprinkler permit required. ~District Building Inspector to determine on site if removal of wall(s) requires a Structural Engineer (Schedule B Structural). ~Schedule B Architectural, Plumbing, Electrical submitted by J. J. McCuaig, P.Eng. of McCuaig & Associates Engineering Ltd., Tel: 604 255-0992. | 30000
EP-2020-05841 | 2020-08-10 | 3157 E 62ND AVENUE, Vancouver, BC V5S 2G6 | Electrical Permit | Residential | New | Completed | Installation / Repair - Residential - Installation of 5 kW (16 modules) photovoltaic (solar energy) system on roof Building permit work description: To construct a 2 storey one-family with an attached garage. Envelope and Environmental Separation designed according to Part 5 1- No strata titling permitted 2- A/C unit proposed in rear yard 3- Schedule A - James Lee, P Eng. (604-325-7503), CRP 4- Schedule B - James Lee, P Eng. (604-325-7503) Structural and Architectural Item 1.5 5- Schedule B - Richard Kadulski, AIBC (604-689-1841) Architectural 6- Schedule B - Raul Valverde, P.Eng (604-882-8475) Geotechnical 7- HPO - Required - My House Design/Build Team Ltd. Rev #1: 8) Schedule B: Tarek A. EL-Amoury, P. Eng. (604.336.5080) Structural This is a 2 storey building pursuant to the Zoning and Development By-Law ******THIS PERMIT HAS BEEN ISSUED UNDER THE REQUIREMENTS OF VBBL 2014 AND THE GREEN HOMES PROGRAM****** | 2500
PP-2020-02621 | 2020-08-17 | 5856 ALMA STREET, Vancouver, BC V6N 1Y4 | Plumbing Permit | Commercial | New | Completed | Commercial - Plumbing fixtures - Drainage and waterlines Building permit work description: To retain, relocate, add to and convert the existing one-family dwelling Character Merit building to a 2-storey plus basement Multiple Conversion Dwelling residential building containing three dwelling units, and to construct a two-storey Infill One-Family Dwelling (BP-2019-04464) with an attached two-car garage and one at grade surface parking space, having vehicular access from the lane. - See BP-2019-04464 for Infill. ******THIS PERMIT HAS BEEN ISSUED UNDER THE REQUIREMENTS OF VBBL 2014 AND REVIEWED DURING THE 2020 COVID-19 PANDEMIC CRISIS. ******** Building Review Branch Notes: - Sch-A, D-1, Struct. B, Arch. B & Geo. B are submitted. - Entire building is to be sprinklered to NFPA 13R requirements. 2nd hydrant is required by Fire Department and to be installed by Waterworks of Engineering Services. - Existing building is fully upgraded meeting 'Recontruction' upgrade levels of F4, S4, N4, A4 & E6. - Each dwelling unit has its own direct and separate entrance. - All new windows, doors, and skylights shall conform to AAMA/WDMA/CSA101/I.S.2/A440, NAFS. | NULL
PP-2020-02622 | 2020-08-07 | 4883 BEATRICE STREET, Vancouver, BC V5N 4J5 | Plumbing Permit | Residential | Renovation | Completed | Residential - Storm drainage piping replacement AUG.19/2020 PER DPI - ADD 2 OUTSIDE SUMPS - 1 WITH PUMP ENGINEER'S LTR WILL BE GIVEN AT SITE | NULL
EP-2020-05910 | 2020-10-22 | 7409 ELLIOTT STREET, Vancouver, BC V5S 2N7 | Electrical Permit | Residential | New | Issued | Installation / Repair - Residential - 2FD+2SS - Duplex - Residential -New house wiring: single phase service, panel. All outlet, roughing and connection, lighting system and all electrical equipment connection. To construct a 2 storey two-family dwelling with 2 secondary suite located in the Basement/Cellar with a detached accessory building (garage), at the rear providing 2 parking spaces, having vehicular access from the lane. The entire building, to be sprinklered to 2xNFPA 13D. 1. Covenant registered at the Land Title Office under CA8154426 2. A/C Units (2) proposed in rear yard adjacent house. 3. Schedule B: (Jason Hui) P.Eng (778.319.3403) Structural & Geotechnical 4. BC Housing (Polis & MCCM Development Ltd.) AMEND: NOV.2/2020 Since the plan was changed to be 13D(Sprinkler). The house(duplex) will use four meters' service. For each house(duplex), each main house will use 150 A service, and second suit will have 100 A service. The service connected to hydro will be 400 A at garage. | 25000
GP-2020-02090 | 2020-08-13 | 2706 W 2ND AVENUE, Vancouver, BC V6K 1K3 | Gas Permit | Residential | New | Completed | Residential - UNIT 1 COOK TOP UNIT 2 COOK TOP UINT 3 COOK TOP 19,000 BTH EACH 3 GAS METER AND 3 GAS LINE TO METER Interior and exterior alterations to convert this existing 5 unit 4 storey MCD to a 3 unit MCD. | NULL
GP-2020-02092 | 2020-08-13 | 681 W 22ND AVENUE, Vancouver, BC V5Z 1Z5 | Gas Permit | Residential | New | Completed | Residential - underground gas 90ft from main house to laneway house 1 combie boiler gas stove Exterior alterations to reduce and validate the rear deck at this existing one-family dwelling of this existing residential dwelling building on site. Letter of Assurance submitted by: Schedule OK for field review as per C.Yue on July 24/19 OK for as per POD - O.Szeleczky on July 16/19 | NULL
EP-2020-05823 | 2020-10-21 | 3115 W 29TH AVENUE, Vancouver, BC V6L 1Y5 | Electrical Permit | Residential | New | Issued | Installation / Repair - Residential - TV, telephone, Data, security camera, security alarm ,intercom, background music, home automation To construct a 2 storey + cellar one-family dwelling with a detached accessory building (garage), at the rear providing 3 parking spaces, having vehicular access from the lane. Note: This is a 2 storey building pursuant to the Zoning and Development By-Law 1- Bar/Sink proposed in basement Rec Room 2- A/C unit proposed in the rear sunken patio 3- Schedule B: Wei Zheng Su P.Eng (604.367.6645) Structural & Geotechnical & Architectural 4- HPO: Residential Builder- Lewis Vancouver Development Ltd. | 10000
EP-2020-05825 | 2020-08-07 | 475 W GEORGIA STREET, Vancouver, BC V6B 4M9 | Electrical Permit | Commercial | Renovation | Completed | Installation / Repair - Commercial - Suites #200 and #330- Installation lighting fixtures and plugs including tel/ data for an office renovation. ** Amend 01/25/2021** add relocation of one fire alarm bell Building permit work description: Suites #200 and #330 Interior alterations for office tenant improvements in suites 200 and 330 on the 2nd and 3rd floors of this existing commercial building. Scope of work includes relocate demising to expand Suite #330 into adjacent suite #310 and provide new exit from suite. OK for Field Review per L. Telefson, June 25, 2020 Notes: 1. Same tenant (Vancouver Foundation) occupies both suites. 2. Separate permit required for adjacent Suite #310 A Sprinkler Permit is required for the proposed sprinkler work. Schedule A and Architectural Schedule B submitted by Craig Mercs, Architect - 604.734.2004 Structural Schedule B submitted by Scott Ash-Anderson, P.Eng. - 604.228.0518 Electrical Schedule B submitted by Rodrique Rouhana - 778.952.9727 Mechanical Schedule B submitted by Bassam Sabeeh Al-Mahameed - 604.589.5879 Energy Upgrade Selected - E2 - HVAC - Clean and balance all air systems per 6.7.2.3.2. of ASHRAE 90.1-2016 | 40000
EP-2020-05826 | 2020-08-14 | 2901 E HASTINGS STREET, Vancouver, BC V5K 5J1 | Electrical Permit | Commercial | NULL | Expired | Annual / Operating - ANNUAL OPERATING PERMIT VALID: August 14, 2020 - August 13, 2021 EXPIRED PERMIT: EP-2019-06528 THIS PERMIT IS FOR THE "ANNUAL FAIR" AMEND: JAN 14/2021 CHANGE FSR FROM JERRY ARTHUR ROMAS TO WADE WALLACE HICKEY CONNECTED LOAD: 848 KVA. | NULL
EP-2020-02121 | 2020-03-26 | 6370 FREMLIN STREET, Vancouver, BC V5Z 3X5 | Electrical Permit | Residential | New | Completed | Installation / Repair - Residential - new house wiring -To construct a 2 storey + cellar one-family dwelling - A/C unit proposed in attic | 35000
PP-2020-00867 | 2020-03-20 | 517 E 11TH AVENUE, Vancouver, BC V5T 2E1 | Plumbing Permit | Residential | New | Completed | Residential - To construct a one-family infill on the rear portion of the site, providing one attached garage having vehicular access from the lane. (The attached garage will serve the infill occupant.) | NULL
PP-2020-00868 | 2020-04-03 | 2475 W 16TH AVENUE, Vancouver, BC V6K 3B7 | Plumbing Permit | Residential | New | Completed | Residential - Plumbing -To construct a 2 storey one-family dwelling with a secondary suite -*THIS PERMIT HAS BEEN ISSUED UNDER THE REQUIREMENTS OF VBBL 2014 AND THE GREEN HOMES PROGRAM | NULL
PP-2020-00870 | 2020-05-20 | 485 E 11TH AVENUE, Vancouver, BC V5T 2C8 | Plumbing Permit | Residential | New | Completed | Residential - Plumbing -To construct a two-storey Infill One-Family Dwelling with an attached 3-cars garage at the rear, having vehicular access from the lane on this site. -THIS PERMIT HAS BEEN ISSUED UNDER THE REQUIREMENTS OF VBBL 2014 | NULL
PP-2020-00871 | 2020-04-06 | 3176 W 13TH AVENUE, Vancouver, BC V6K 2V3 | Plumbing Permit | Residential | Addition | Completed | Residential - Install Backflow preventer to supply landscape irrigation | NULL
PP-2020-00869 | 2020-03-25 | 1081 MARINASIDE CRESCENT, Vancouver, BC V6Z 2Z4 | Plumbing Permit | Commercial | Addition | Completed | Commercial - Adding a laundry box -Interior alterations and a change of use from Retail to Fitness Centre (Low Occupant Load Group D), to provide improvements for a new Fitness Centre tenant at 1081 Marinaside Crescent on the ground floor of this mixed-use building on this site. | NULL
EP-2020-02124 | 2020-03-26 | 86 W 19TH AVENUE, Vancouver, BC V5Y 2B2 | Electrical Permit | Residential | New | Completed | Installation / Repair - Residential - Wiring and finishing of extra low voltage including data, Cablevision, telephone, security cameras and audio. -To construct a 2 storey one-family dwelling -THIS PERMIT HAS BEEN ISSUED UNDER THE REQUIREMENTS OF VBBL 2014 AND THE GREEN HOMES PROGRAM** | 1900
BP-2020-02415 | 2020-10-07 | 3550 MAIN STREET, Vancouver, BC | Building Permit | Building Permit (BP) | Addition / Alteration | Completed | Field Review - Addition / Alteration - 3550 Main St Interior alterations for first tenant improvement and change of use from Retail (Shell) to Barber shop. Tenant: Mod on Main Scope of work includes new partition walls, lighting, hair sinks, universal washroom, staff kitchen, HVAC OK for Field Review change of use per S.Yu on Aug 7, 2020 A Sprinkler Permit is required for the proposed work to the sprinklers. District Building Inspector to determine if a Schedule D is required for the installation of the dryer vent. *** THIS PERMIT HAS BEEN ISSUED UNDER THE REQUIREMENTS OF THE VANCOUVER BUILDING BYLAW 2019 *** | 100000
EP-2020-05827 | 2020-08-13 | 8331 LAUREL STREET, Vancouver, BC V6P 3V4 | Electrical Permit | Residential | Tenant Improvement | Completed | Installation / Repair - Residential - Upgrade electric service and panel from 70A to 125 A for duplex house | 5500
DB-2020-02419 | 2021-02-19 | 270 E 40TH AVENUE #3, Vancouver, BC V5W 1L8 | Building Permit | Development and Building Permit (DB) | New Building | Issued | Low Density Housing - New Building - To construct a 2 storey laneway house building ($275,000.00) with an open parking pad, providing 1 parking space, having vehicular access from the lane. Note: This is a 1 ½ storey building pursuant to the Zoning & Development By-law 1. Covenant registered at the Land Title Office under CA1731967 2. No Strata Titling permitted 3. A/C unit proposed 4. Schedule B: O Wegner P Eng P.Eng (604.579.0110) Structural & Geotechnical Matt Kokan P Eng (604.439.0922) 5. HPO: Residential Builder- Turcotte Urban Real Estate Corp Address has been assigned per the approved plans as the fire/emergency access to the laneway house is from the xxxx side. This access must be provided & maintained at all times in accordance with the Building By-law. ******THIS PERMIT HAS BEEN ISSUED UNDER THE REQUIREMENTS OF VBBL 2019 (#12511)****** | 275000
EP-2020-05833 | 2020-08-07 | 340 ALEXANDER STREET, Vancouver, BC V6A 1C3 | Electrical Permit | Commercial | Addition | Completed | Installation / Repair - Commercial - Addition of new exit sign over new door, relocation of 2 light fixtures and addition of 2 ceiling fans. Building permit work description: 340 Alexander St (upper floor) Including operational letter provided by WISH Drop-in Centre Society, dated May 26, 2020 to provide interior alterations and change operator from Downtown East side Women shelter to new tenant WISH of existing Social Service Center (D) (Temporary Shelter), occupying the upper floor only for a temporary period of time expiring April 30, 2021. Processed through CRC Schedule A - Robert Seversen - Architect Ok for Field Review as per Matthew Lam | 1000
EP-2020-02125 | 2020-03-27 | 2574 W 36TH AVENUE, Vancouver, BC V6N 2P5 | Electrical Permit | Residential | New | Completed | Installation / Repair - Residential - Security alarm installation also CCTV,Tel/TV/Data,intercom,music,vacuum,lighting panel,etc -To construct a 2 storey + cellar one-family dwelling >>>> Amend: Dec. 4th -Please help change the value from $12000.00 to $24000.00 -We installed more lighting control for smart home. | 24000
PP-2020-00873 | 2020-03-26 | 4079 W 33RD AVENUE, Vancouver, BC V6N 2H9 | Plumbing Permit | Residential | New | Completed | Residential - Plumbing for new single family dwelling | NULL
EP-2020-02126 | 2020-03-27 | 1920 HARO STREET, Vancouver, BC V6G 1H6 | Electrical Permit | Residential | Renovation | Completed | Installation / Repair - Residential - rewire main bathroom and laundry room move and add lighting in dinning and living area add heater in living room **** -Interior alterations to this existing unit in this existing multiple dwelling building on this site. Scope to include: Extending the second floor bathroom over the existing open to below by adding approximately 28 sq.ft. Reconfigure bathroom for a better layout. | 6000
EP-2020-02245 | 2020-03-21 | 8655 BOUNDARY ROAD, Vancouver, BC V5S 4N3 | Electrical Permit | Commercial | New | Expired | Temporary Power - Commercial - Temp Power Pole Valid March 17, 2020 til Marcy 16, 2021 | NULL
SP-2020-00501 | 2020-05-20 | 112 E 3RD AVENUE, Vancouver, BC V5T 1C8 | Sprinkler Permit | Commercial | Tenant Improvement | Completed | Commercial - Add 1 sprinkler head and relocate 1 sprinkler head to accommodate the new floor plan and ceiling layout. Change of Major occupancy from production and rehearsal studio without audience(F2) to radio communication station(D). Note: This is reviewed under VBBL 2019. | NULL
EP-2020-02133 | 2020-03-30 | 2788 ROSEMONT DRIVE, Vancouver, BC V5S 2C5 | Electrical Permit | Residential | New | Completed | Installation / Repair - Residential - Installation - Low Voltage: Network and Coax installation. -To construct a 2 storey laneway house | 1000
DB-2020-02420 | 2020-12-08 | 8245 TIDEWATER PLACE, Vancouver, BC V6P 6R3 | Building Permit | Development and Building Permit (DB) | Addition / Alteration | Completed | Field Review - Addition / Alteration - To permit exterior and interior alterations to this existing one family dwelling on this site. Scope to include: Installing a new accessible elevator in the garage to the 2nd floor, retaining a portion of the 2nd floor deck OK For Field Review per A.Campbell & S.Dyste - Aug.7.2020 Exterior Alterations OK by J.Greer Structural and Geotechnical Schedule B submitted by Jeff Allester, P.Eng. - 604.228.0518 REUP submitted per Shoaib Mansuri, AmeriSpec Inspesction Service - 604.628.1600 Scope of work to include energy upgrade in accordance with Article 11.2.1.4 of the 2019 Vancouver Building By-law and as per the Energy Efficiency Upgrade Details noted in the Energuide Report. Elevator Design and Specs filed under Application Documents | 80000
GP-2020-02095 | 2020-08-10 | 1110 W 15TH AVENUE, Vancouver, BC V6H 1R6 | Gas Permit | Residential | New | Completed | Residential - Tieing in Gas from Meter to house - NO GAS COMPLETED IN THE HOUSE BY SFH. Only tieing in meter to house | NULL
PP-2020-02629 | 2020-08-07 | 1638 ANGUS DRIVE, Vancouver, BC V6J 4H3 | Plumbing Permit | Residential | Renovation | Issued | Residential - 1FD - sump installation for new permitted drain system. Building Permit for DE420297 Exterior and interior alterations to add to the existing 3 storey one family dwelling (Group C) Vancouver Heritage Registered 'B' building on this site. Proposed work includes removal of the existing exterior cladding system and installation of new drainage cavity complete with new cladding, windows, and roofing. Building Review Branch Notes: 1. Entire building sprinklered to NFPA 13D. 2. Refer to related Alternative Solution AL-2018-00269. | NULL
BP-2020-02421 | 2020-11-12 | 840 CAMBIE STREET, Vancouver, BC V6B 0B4 | Building Permit | Building Permit (BP) | Addition / Alteration | Completed | High Density Housing / Commercial - Addition / Alteration - Elevator upgrade for the elevator at the front lobby in this 5 story plus basement commercial building. Note: This application is reviewed under VBBL 2019 and issued during 2020 health pandemic. | 70000
BP-2020-01075 | 2020-04-16 | 220 CAMBIE STREET, Vancouver, BC V6B 2M9 | Building Permit | Building Permit (BP) | Addition / Alteration | Completed | Field Review - Addition / Alteration - #300 - 3rd Floor - 220 Cambie St Interior alterations only to provide a new partition and bulkhead in this existing General Office tenant at unit #300 in this existing Municipally Designated Heritage 'M' commercial Leckie Building. Scope of Work per VBBL 2019: demolish partition wall/door, construct one new drywall partition, new bulkhead and electrical work. Selected Energy Upgrade: E2 - Lighting - Upgrade to incorporate Automatic Partial OFF (per 9.4.1.1.(g) of ASHRAE 90.1-2016) Tenant: Global Relay Communications OK for field review and district building inspector to determine if a sprinkler permit would be required as per Howie Chow, March 17, 2020. | 8000
EP-2020-02132 | 2020-03-26 | 890 W PENDER STREET, Vancouver, BC V6C 1J9 | Electrical Permit | Commercial | Tenant Improvement | Completed | Installation / Repair - Commercial - #600 - 6th floor (full floor tenant) - Tenant improvement. Lights, receptacles, lighting controls, voice/data, exit/emergency lighting. Ashrae calculations forms have been submitted by Electrical Consulting Engineer Roy Campbell Ltd. Building permit work description: Interior alterations to this existing full floor office tenant on the 6th floor (#600) of this commercial building. Scope of work: remove partition walls, glazing, door, construct new millwork, light fixtures, power and data and electrical work. Building Sprinklered – Building inspector to determine on site if a separate sprinkler permit is required. Processed Thru FIT L2 - HVAC - Clean and Balance all Air Systems (per 6.7.2.3.2 of ASHRAE 90.1 - 2010) | 43500
PP-2020-00880 | 2020-03-26 | 6970 MCKINNON STREET, Vancouver, BC V5S 3G5 | Plumbing Permit | Residential | New | Completed | Residential - sump (for reference: CF-2019-006743) | NULL
BP-2020-01076 | 2020-04-28 | 3451 PORTER STREET, Vancouver, BC V5N 4H2 | Building Permit | Building Permit (BP) | Addition / Alteration | Completed | Field Review - Addition / Alteration - Interior alterations to provide improvements to the lower floor only at 3451 Porter St in this existing multiple dwelling building. Scope of work includes removal of a closet, adding a partition wall to create mudroom and heated storage area OK for field review as per Eun Jeon, March 17, 2020 Note: 1. Energy Upgrade: L2 - Lighting - Install energy efficient lighting fixtures (single occupied space area) | 35000
GP-2020-02099 | 2020-08-07 | 3333 COPLEY STREET, Vancouver, BC V5M 3B3 | Gas Permit | Residential | Tenant Improvement | Completed | Residential - RE RE Boiler | NULL
EP-2020-05831 | 2020-08-07 | NULL | Electrical Permit | Commercial | NULL | Expired | Movie Set / Filming - To allow for Movie Set/Filming Applicant shall provide completed Contractor Declaration form, and dates of filming and associated location(s) to csinspection.clerks@vancouver.ca prior to the commencement of filming. Visit vancouver.ca/inspections for more details. | NULL
GP-2020-02100 | 2020-08-07 | 5163 INVERNESS STREET, Vancouver, BC V5W 3N9 | Gas Permit | Residential | New | Completed | Residential - supply and install gas fireplace and venting To construct a 2 storey and half + cellar one family dwelling building on this site. Note: Parking for the site has been provided under DB-2019- 2473(Laneway House) Note: This is a 2 storey building pursuant to the Zoning & Development By-law 1. A/C units proposed rear yard 2. Bar sink located in Rec Room 3. Schedule B: Cesar Parayno P.Eng (604.241.9638) Structural & Geotechnical 4. Covenant registered at the Land Title Office under CA7950605 ******THIS PERMIT HAS BEEN ISSUED UNDER THE REQUIREMENTS OF VBBL 2014****** Issued During COVID-19 | NULL
EP-2020-05842 | 2020-08-07 | 840 HOWE STREET, Vancouver, BC V6Z 2L2 | Electrical Permit | Commercial | Tenant Improvement | Completed | Installation / Repair - Commercial - Add CCTV Camera on 7th floor. | 282
DB-2020-02424 | 2020-09-15 | 1265 BEACH AVENUE, Vancouver, BC V6E 1V4 | Building Permit | Development and Building Permit (DB) | Addition / Alteration | Completed | Field Review - Addition / Alteration - To permit exterior alterations to this existing multiple dwelling building on this site. Scope to Include: Remove and replace all existing windows, like for like. And all sliding glass balcony doors. OK For Field Review per A.Campbell & S.Dyste - Aug.7.2020 No Energy Upgrade Required, Voluntary Upgrade Schedule A CRP, Architectural Schedule B, & Building Envelope Schedule D submitted by Doru Cornescu P. Eng., 604.553.4774 | 900000
BP-2020-01078 | 2020-04-29 | 1750 E 10TH AVENUE, Vancouver, BC V5N 5K4 | Building Permit | Building Permit (BP) | Addition / Alteration | Completed | Field Review - Addition / Alteration - #402 Per the 2019 VBBL, to provide interior alterations for a new Health Care Office tenant on the 4th floor (#402) in this existing commercial building. Scope of work: remove/construct partition walls, doors and new lighting. OK for Field Review as per S.Yu on March 17, 2020 Note: 1. DBI to determine if structural engineer required for removal of walls 2. DBI to determine if separate sprinkler permit is required 3. Energy Upgrade: E2 - Lighting - Upgrade to Restricted to Manual ON (per 9.4.1.1.(b) of ASHRAE 90.1-2016) | 20000
BP-2020-01079 | 2020-04-22 | 1501 HARO STREET, Vancouver, BC V6G 1G4 | Building Permit | Building Permit (BP) | Addition / Alteration | Completed | Field Review - Addition / Alteration - #1701 Interior alterations only to provide improvements to this existing residential dwelling unit #1701 on the 17th floor at this existing Paul Plaza Apartment building. Scope of work includes the required repairs to the fire separation in this unit #1701. OK for field review as per Howie Chow, March 17, 2020. Architectural. Plumbing, and Electrical Schedule B submitted by John J. McCuaig, 604.255.0992 Energy Upgrade Exempted per Saul Schwebs Building is not sprinklered | 30000
EP-2020-02136 | 2020-03-27 | 151 E 2ND AVENUE, Vancouver, BC V5T 1B4 | Electrical Permit | Commercial | Tenant Improvement | Completed | Installation / Repair - Commercial - #320 Lighting, Branch Wiring, Power -Interior alteration to provide the First Tenant Improvement for a new Office tenant in this existing shell (office) space on the 3rd floor (#320) of this existing commercial building on this site. Scope of work: complete tenant fit out to shell space. ********** Amend: May 28th: Attachment L. uploaded | 30562
EP-2020-02135 | 2020-03-27 | 1095 W PENDER STREET, Vancouver, BC V6E 2M6 | Electrical Permit | Commercial | Renovation | Completed | Installation / Repair - Commercial - Line and Load voltages For 2 Pumps with VFDs. extra Low voltage control wiring for 2 VFDs. | 4181
EP-2020-05835 | 2020-08-07 | 1036 E 52ND AVENUE, Vancouver, BC V5X 1H2 | Electrical Permit | Residential | Addition | Completed | Installation / Repair - Residential - New installation of cctv system | 2226
PP-2020-02632 | 2020-08-18 | 3280 E 22ND AVENUE, Vancouver, BC | Plumbing Permit | Commercial | Tenant Improvement | Completed | Commercial - plumbing for proposed restaurant Existing 75 GPM GI -Interior alterations and a change of use and major occupancy for approximately 1,390 sf from Retail - limited food (Group E) to Restaurant - Class 1 (Group A2) for a new tenant in this existing restaurant/health enhancement/multiple dwelling building on this site thereby granting a parking relaxation. Proposed occupant load is 58 persons (50 seats plus 8 staff), maximum 60 persons permitted. Processed through CRC Mechanical Review Notes: 1. Class 1 cooking operations (Grease-Laden Vapours). 2. Commercial kitchen exhaust system to NFPA 96 (Type 1 hood). *****This permit has been reviewed under the 2014 Vancouver Building By-law (#10908).***** | NULL
DB-2020-02425 | 2020-09-14 | 3304 CAROLINA STREET, Vancouver, BC V5V 4B2 | Building Permit | Development and Building Permit (DB) | Addition / Alteration | Completed | Low Density Housing - Addition / Alteration - Alteration to an existing one family dwelling. Scope of work to include addition of a secondary suite located on the ground floor, add 3 piece bathroom, remove 2 walls on upper floor and replace vinyl cladding and repair foundation with screw piles. REUP provided by: W Cameron Lochart of Capitol Home Nergy 604-562-0387 Structural/Geotechnical schedule B submitted by; Tarek A El-Amoury 604-336-5080 QP Declaration submitted by: Harvey Wong, CRSP, ROHT of Kinetic OHS Services Ltd. ALL NEW WORK TO MEET VBBL 2019. | 85000
EP-2020-05866 | 2020-08-10 | 5596 TYNE STREET, Vancouver, BC V5R 4L4 | Electrical Permit | Residential | New | Completed | Installation / Repair - Residential - LWH - UNIT #3 - New construction laneway Electrical rough-wire and finishing, Underground tek installation Baseboard heating circuits, Extra Low voltage and security pre-wire Upgrading service - 200A 120/240V duplex meter base MAIN SERVICE: 200 AMPS - 120/240 V MAIN HOUSE: 150 AMPS - 120/240V LWH: 125 AMPS - 120/240V EVC To construct a 2 storey laneway house building with 1 open parking pad, providing a total of 1 parking spaces, having vehicular access from the 20' Lane. Note: This is a 1 ½ storey building pursuant to the Zoning & Development By-law. 1. Covenant not required with existing house 2. No Strata Titling permitted 3. No A/C Unit proposed | 8000
EP-2020-05844 | 2020-08-07 | 335 BURRARD STREET, Vancouver, BC V6C 0C5 | Electrical Permit | Commercial | Tenant Improvement | Completed | Installation / Repair - Commercial - Suite #440 - Access Control Install. No maglocks. | 420
EP-2020-05837 | 2020-08-07 | 7887 FRENCH STREET, Vancouver, BC V6P 4V8 | Electrical Permit | Residential | New | Completed | Installation / Repair - Residential - ULC Fire Monitoring Installation, Access Control System , Intercom Building permit work description: This application is for all site works and the construction of all below grade facilities for a proposed new 9 unit multiple dwelling building over one level of underground parking accessed from the lane Building 1: (rear building) BP-2017-02670 7887 French St - 1st, 2nd & 3rd storey (1 dwelling unit) *site & building primary 7889 French St - 1st, 2nd & 3rd storey (1 dwelling unit) 7893 French St - 1st, 2nd & 3rd storey (1 dwelling unit) 7899 French St - 1st, 2nd & 3rd storey (1 dwelling unit) Building 2: (front building) BP-2017-02672 7871 French St - 1st, 2nd & 3rd storey (1 dwelling unit) 7877 French St - 1st, 2nd & 3rd storey (1 dwelling unit) 7879 French St - 1st, 2nd & 3rd storey (1 dwelling unit) 7881 French St - 1st, 2nd & 3rd storey (1 dwelling unit) 7883 French St - 1st, 2nd & 3rd storey (1 dwelling unit) Stage #1 - excavation and shoring - issued 2018 July 05 Stage #2 - structural up to roof - issued 2019 Apr. 16 Stage #3 - full construction - issued 2019 Jul. 30 Revision #1 - Stage #1 revision - issued 2019 Mar. 08 | 18000
SP-2020-01240 | 2020-08-10 | 2375 UPLAND DRIVE, Vancouver, BC V5S 2B4 | Sprinkler Permit | Residential | New | Completed | Residential - LWH - Install sprinklers in lwh -To construct a 2 storey laneway house building with an open parking pad, providing 1 parking space, having vehicular access from the lane. -THIS PERMIT HAS BEEN ISSUED UNDER THE REQUIREMENTS OF VBBL #12511 (2019) -The entire building, INCLUDING THE ATTACHED GARAGE (if applicable), to be sprinklered to NFPA 13D. | NULL
PP-2020-02633 | 2020-08-14 | 3937 W 31ST AVENUE, Vancouver, BC V6S 1Y4 | Plumbing Permit | Residential | New | Completed | Residential - Lay sewer piping (110 ft) from laneway house to property line. -To construct a 2 storey laneway house building with an attached garage and 1 open parking pad, providing a total of 2 parking spaces, having vehicular access from the lane. | NULL
SP-2020-01281 | 2020-09-23 | 4340 JERICHO CIRCLE, Vancouver, BC V6R 1E9 | Sprinkler Permit | Residential | New | Completed | Residential - New Infill home to install new 13R fire sprinkler system AL's. To construct a new 2-storey plus basement, one-family dwelling rental infill building at the rear of existing one-family dwelling un-sprinklered building, with a two-car attached garage, providing vehicular access from the lane. 1. Covenant registered on title for rental infill CA7647716 2. AL-2019-00176: Solution 1 – Combustible Construction of Exterior Wall. Solution 2 to be applied for and accepted before BP completion. BRB Notes: - Reviewed under VBBL 2014. - Sch A, Sch B Arch + struct + Geotech provided. - Building Permit for DP-2018-00323 ***Full review required.*** | NULL
SP-2020-01241 | 2020-08-11 | 2828 E 21ST AVENUE, Vancouver, BC V5M 2W4 | Sprinkler Permit | Residential | New | Completed | Residential - 1FD+SS - Install sprinklers in sfd -To construct a 2 storey one-family dwelling with secondary suite with a detached accessory building (garage), at the rear providing 2 parking spaces, having vehicular access from the lane -THIS PERMIT HAS BEEN ISSUED UNDER THE REQUIREMENTS OF VBBL 2014* -The entire building, INCLUDING THE ATTACHED GARAGE (if applicable), to be sprinklered to NFPA 13D | NULL
PP-2020-02635 | 2020-08-19 | 370 E BROADWAY, Vancouver, BC V5T 4G5 | Plumbing Permit | Commercial | New | Completed | Commercial - replacement Hub drain - #200 | NULL
PP-2020-02634 | 2020-08-07 | 488 AUBREY PLACE, Vancouver, BC V5V 2T6 | Plumbing Permit | Residential | New | Completed | Residential - Sump -Engineering Assurance letter will be submitted with the District Inspector on the site | NULL
EP-2020-05840 | 2020-08-07 | 869 W 20TH AVENUE, Vancouver, BC V5Z 1Y3 | Electrical Permit | Residential | New | Expired | Temporary Power - Residential - To provide temporary power to this site. | NULL
BP-2020-02426 | 2020-10-13 | 1128 W HASTINGS STREET, Vancouver, BC V6E 4R5 | Building Permit | Building Permit (BP) | Addition / Alteration | Completed | Field Review - Addition / Alteration - To permit interior repairs due to water damage in this existing hotel on this site for the following units: 503, 505, 506, 507, 508, 603, 605, 606, 607, 608, 703, 705, 706, 707, 708, 709, 803, 805, 806, 807, 808, 809, 810, 903, 905, 906, 907, 908, 909, 910, 1003, 1005, 1006, 1007, 1008, 1009, 1010 Scope of work also includes repairs to vestibule to Level 3 stair 1, meeting rooms and replacing drywall outside of meeting room on Level 4 and outside entry door to the health club Scope of work includes removal and replace drywall and flooring where water damage occurred in specific suites only, No other work permitted OK For Field Review per A.Campbell & S.Dyste - Aug.7.2020 This is a sprinklered building. Sprinkler Permit NOT required. Energy Upgrade exempted Architectural Schedule B submitted by Scott Gordon, Architect - 604.220.8272 | 450000
EP-2020-02137 | 2020-03-26 | 1095 W PENDER STREET, Vancouver, BC V6E 2M6 | Electrical Permit | Commercial | Tenant Improvement | Completed | Installation / Repair - Commercial - #1300 - 13th Floor (not a full floor tenant) - Low Voltage wiring for 120:24 VAC transformers. extra low voltage control for 1 Crac Unit, 1 pump and a leak detection system. Building permit work description: Interior alterations to provide tenant improvements for a new office tenant on the 13th floor (#1300) of this existing commercial building. Scope of work: remove/construct partition walls, doors, new accessible washroom, staff kitchen, millwork, finishes, lighting, ceiling work, electrical, plumbing, mechanical and sprinkler work. Letters of Assurance: Schedule A, Edwin Berzins, Architect, ph: 604-484-8285 Architectural Schedule B, Edwin Berzins, Architect, ph: 604-484-8285 Electrical Schedule B, Navtej S Bains, P.Eng., ph: 604-569-6500 Mechanical and Plumbing Schedule B, Recep Ahmet Ozata, P.Eng., ph: 604-684-5995 Building Sprinklered – Separate sprinkler permit required for proposed sprinkler work OK for Field Review Oct 15, 2019 Processed Thru FIT. L1 - Lighting - Upgrade internal Exit Signs to not exceed 5W per face | 10624
BP-2020-01084 | 2020-11-10 | 1612 W 64TH AVENUE, Vancouver, BC V6P 2P1 | Building Permit | Building Permit (BP) | Demolition / Deconstruction | Completed | Low Density Housing - Demolition / Deconstruction - Demolition – Pre 1950’s To demolish the existing one family dwelling building ($15,000) on this site by means of deconstruction. This permit is subject to the Green Demolition Bylaw (11023). Note: Pre-1950 recycling requirement: 75% of non-hazardous construction waste | 15000
PP-2020-00878 | 2020-03-26 | 3348 MARQUETTE CRESCENT, Vancouver, BC V5S 4K4 | Plumbing Permit | Residential | Renovation | Completed | Residential - Re&Re of bathroom, powder room and kitchen -Interior alterations only to provide kitchen and bathroom upgrades in this existing townhouse residential dwelling unit in this existing Multiple Dwelling building site. -VBBL 2019 as per Schedules uploaded on related BP | NULL
BP-2020-01085 | 2020-07-06 | 1612 W 64TH AVENUE, Vancouver, BC V6P 2P1 | Building Permit | Building Permit (BP) | Salvage and Abatement | Completed | Low Density Housing - Salvage and Abatement - Salvage and Abatement permit only and does not authorize any demolition or deconstruction work on the house. For Building permit DB-2020-01083 For Demolition permit BP-2020-01084 QP: Harvey Wong, CRSP, ROHT Company: Kinetic OHS Services Ltd. | 0
BP-2020-01086 | 2020-05-12 | 99 W PENDER STREET, Vancouver, BC V6B 1R3 | Building Permit | Building Permit (BP) | Salvage and Abatement | Completed | Enquiry Centre - Salvage and Abatement - Interior alterations to allow salvage of non-structural building components prior to or during abatement work and removal of non-structural hazardous materials in this existing one-storey commercial building. Related to BP-2020-01082 | 0
GP-2020-00822 | 2020-03-30 | 772 W 17TH AVENUE, Vancouver, BC V5Z 1T9 | Gas Permit | Residential | New | Completed | Residential - hookup and venting for one fireplace Building permit work description: To construct a 2 storey + cellar one family dwelling building on this site. Note: Parking for the site has been provided under DB-2019-00830 (Laneway House) Note: This is a 2 storey building pursuant to the Zoning & Development By-law 1. A/C unit proposed in rear 2. Bar sink located in basement 3. Schedule B: A. C. M. Wang P.Eng (604-618-6236) Structural & Architectural 3. Schedule B: H. Jian P.Eng (778-987-7461) Geotechnical 4. HPO: Residential Builder- JB Pacific Homes Limited 5. Covenant registered at the Land Title Office under CA7402140 6. No strata titling permitted NOTE: To achieve the required FSR. A floor space exclusion of 2% has been applied to this application as per section 11.24.18 of the district schedule, to accommodate improved building performance. ******THIS PERMIT HAS BEEN ISSUED UNDER THE REQUIREMENTS OF VBBL 2014 AND THE GREEN HOMES PROGRAM***** | NULL
EP-2020-02142 | 2020-04-01 | 1495 RICHARDS STREET #3103, Vancouver, BC V6Z 3E3 | Electrical Permit | Residential | Renovation - Dwelling Unit(s) only | Completed | Installation / Repair - Residential - #3103 Electrical Installation on add kitchen and bathroom lighting and receptacle re-location. Installation of power blinds controller and low voltage connection to blinds. Intsall of floor heat in bathrooms. Removal of existing baseboard heaters throughout residence. ***** -Interior alterations to this existing suite #3103 on the 31st floor of this existing Multiple dwelling building. Scope of work includes: Interior demolition, replace kitchen cabinets, counter, appliances and lighting, remodel Bathroom including new fixtures and tiles; Install floating hardwood floor throughout, interior doors, ceiling LED lights, drywall and paint. | 4800
EP-2020-02143 | 2020-07-30 | 1124 ROBSON STREET, Vancouver, BC V6E 1B2 | Electrical Permit | Commercial | Tenant Improvement | Completed | Installation / Repair - Commercial - Remove: 13-Receptacles, 1-Data, 1-Tel, 49-Light fixtures, 6-Exit signs. Relocate: 2-Fire alarm bells, 6-light fixtures, 1-EM pack Install: 21-light fixtures, 6-occupancy sensors, 1-timeclock, 7-exits, 14-receptacles, 4-data, 5-tel, door buzzer ****** -Interior alterations to provide improvements to this existing retail building for a new tenant in this existing commercial building on this site. Scope of work includes removing the existing stockroom wall, adding new fitting rooms, new ceiling fixtures and electrical work. NO exterior work in scope of work. *REVISION #1 - Mar 20/20 mk: Complete new set of plans submitted pages 1A to 24A (1 less than original set.) - Additional linear lights added to the sales area. - Relocation of the fitting rooms from back into sales area. - Cutting back the existing bulkhead at the storefront. - One exit sign removed on mezz. - Counter in BOH has a sink added - Moved the cash area. -EAS gates added. - Adjusted the location of the stockroom walss to align with the face of the mezz above. Mechanical, Plumbing, and Electrical Schedule B submitted by K.W. Richards, 905.319.2819 | 16000
PP-2020-00879 | 2020-03-26 | 4461 WINDERMERE STREET, Vancouver, BC V5R 1W3 | Plumbing Permit | Residential | New | Completed | Residential - Laneway House plumbing | NULL
BP-2020-01088 | 2020-04-22 | 1629 HARO STREET, Vancouver, BC V6G 1G8 | Building Permit | Building Permit (BP) | Addition / Alteration | Completed | Field Review - Addition / Alteration - #504 Interior alterations only to provide upgrades to the existing kitchen and bathroom at this existing residential dwelling unit #504 on the 5th floor at this existing Shelmarjay Apartment building. Scope of work includes the required repairs to the fire separations in unit #504. OK for field review as per Howie Chow, March 17, 2020. Architectural. Plumbing, and Electrical Schedule B submitted by John J. McCuaig, 604.255.0992 Building is not sprinklered Energy Upgrade: L2 - Appliances - Upgrade to an Energuide/Energy Star appliance (fridge; dishwasher) | 30000
EP-2020-05846 | 2020-08-07 | 6615 BALSAM STREET, Vancouver, BC V6P 5W8 | Electrical Permit | Residential | New | Expired | Temporary Power - Residential - To provide temporary power to this site. | NULL
GP-2020-02101 | 2020-08-10 | 7761 MUNROE CRESCENT, Vancouver, BC V5S 3J9 | Gas Permit | Residential | Tenant Improvement | Cancelled | Residential - RE RE Furance | NULL
GP-2020-02102 | 2020-08-10 | 4738 GOTHARD STREET, Vancouver, BC V5R 3K9 | Gas Permit | Residential | Tenant Improvement | Completed | Residential - RE RE Furnace | NULL
SP-2020-01244 | 2020-09-22 | 7433 CAMBIE STREET, Vancouver, BC V1V 1V1 | Sprinkler Permit | Commercial | New | Issued | Commercial - Above grade To install sprinklers to NFPA 13 throughout the above grade portions of this 22-storey mixed-use building and a 26-storey mixed use building with 307 market dwelling units, 138 secured non-market rental dwelling units, 44 Pearson supportive units and retail use on the ground floor all over 4 levels of underground parking accessed from a new internal street. | NULL
BP-2020-02428 | 2021-09-15 | 2715 KITSILANO DIVERSION, Vancouver, BC V6K 4S4 | Building Permit | Building Permit (BP) | New Building | Issued | High Density Housing / Commercial - New Building - To construct two - four-storey multiple dwellings, containing a total of 14 for Profit Affordable Rental Housing' dwelling units, providing 3 parking spaces having vehicular access from the lane. Building 2 - consist of 10 dwelling units facing Kitsilano Diversion. Relate to BP-2020-02716 for Building 1. VBBL 2019 - Reviewed during 2020 pandemic crisis. | 3730000
EP-2020-05848 | 2020-08-10 | 3414 E 47TH AVENUE, Vancouver, BC V5S 1C9 | Electrical Permit | Residential | Renovation | Completed | Installation / Repair - Residential - upgrade service from 70A 120/240 to 200A 120/240 and re-re connect existing circuits to the new panels | 3500
EP-2020-05849 | 2020-08-10 | 3695 E 28TH AVENUE, Vancouver, BC V5R 1T6 | Electrical Permit | Residential | Renovation | Completed | Installation / Repair - Residential - Upgrading the services from 70 amp to 125 amp Insurance require to increase the service | 2000
PP-2020-02638 | 2020-08-11 | 1575 BEACH AVENUE #1402, Vancouver, BC V6G 1Y5 | Plumbing Permit | Commercial | Renovation | Issued | Commercial - Install tub- replacement #1402 | NULL
PP-2020-02640 | 2020-08-19 | 1026 E 13TH AVENUE, Vancouver, BC V5T 2L8 | Plumbing Permit | Residential | New | Completed | Residential - Plumbing | NULL
EP-2020-05853 | 2020-08-10 | 2276 BURQUITLAM DRIVE, Vancouver, BC V5P 2P1 | Electrical Permit | Residential | New | Completed | Installation / Repair - Residential - New wiring and service for a new duplex single family house. Building permit work description: To construct a two-storey two-family dwelling with two secondary suites with a detached accessory building (garage) at the rear providing 2 parking spaces and 2 surface parking spaces, having vehicular access from the lane. Note: This is a 2 storey building pursuant to the Zoning and Development By-Law 1. No A/C units proposed 2. No Bar sinks 3. Schedule B: Mohamed Luthfy. M.R. P.Eng (604-324-7868) Structural & Geotechnical 4- Covenant registered at the Land Title Office under CA7915535 and Secondary Suite Covenant CA7643827 5- HPO: Residential Builder- J H P Development Ltd. Address Note: 2274 Burquitlam Drive - Secondary Suite (north west portion of basement) 2276 Burquitlam Drive - One Dwelling (west portion of 1st and 2nd floor) *Primary* 2278 Burquitlam Drive - One Dwelling (east portion of 1st and 2nd floor) 2280 Burquitlam Drive - Secondary Suite (north east portion of basement) Address assigned per approved plans.Street access must be provided and maintained at all times. The building addresses are to be posted and to be visible from the street in accordance with the Building By-law. ******THIS PERMIT HAS BEEN ISSUED UNDER THE REQUIREMENTS OF VBBL 2014 AND THE GREEN HOMES PROGRAM****** >>>>> Amend: June 4th -Add air conditioner both side (DB-2019-04020 revision on Dec. 17th for: Revision #1: December 16th 2020: Gurdeesh Dhaliwal 1) Add (2) A/C units to rear yard sunken patio area. 2) Add A/C handling units to upper floor level bedroom washroom areas. 3) Add HRV units (2) to bedroom closet areas.) | 20000
EP-2020-05854 | 2020-08-10 | NULL | Electrical Permit | Commercial | NULL | Expired | Movie Set / Filming - To allow for Movie Set/Filming OZO Veggie Movie film set @ 3560 W 48th ave. Aug 11 and 12 Applicant shall provide completed Contractor Declaration form, and dates of filming and associated location(s) to csinspection.clerks@vancouver.ca prior to the commencement of filming. Visit vancouver.ca/inspections for more details. | NULL
EP-2020-05856 | 2020-08-10 | 7828 VICTORIA DRIVE, Vancouver, BC V5P 4A2 | Electrical Permit | Residential | New | Completed | Installation / Repair - Residential - DATA CABLE ALARM CABLE, CCTV DOOR BELL TELEPHONE, VACUUM SYSTEMS BUILDING PERMIT WORK DESCRIPTION: To construct a 2 storey + basement one-family dwelling with a secondary suite located in the basement. Note: parking for this site is provided under lwh permit DB-2019-03723 Note: This is a 2 storey building pursuant to the Zoning and Development By-Law 1- Covenant registered at the Land Title Office under CA7803983 2- No strata titling permitted 3- proposed bar sink in basement 4- A/C unit proposed in rear yard 5- Schedule B: Alan Prahalad P.Eng (604.831.1431) Structural & Geotechnical & Architectural 4- HPO: Residential Builder- Royal View Construction Ltd. Address Note: Addresses have been assigned per the approved plans, access to the secondary suite is from the North side. This access must be provided & maintained at all times and the building addresses posted to be visible from the street in accordance with the Building By-law. ******THIS PERMIT HAS BEEN ISSUED UNDER THE REQUIREMENTS OF VBBL 2014 AND THE GREEN HOMES PROGRAM********* | 4000
PP-2020-02642 | 2020-08-10 | 678 DUNSMUIR STREET, Vancouver, BC V6B 1N3 | Plumbing Permit | Commercial | Addition | Cancelled | Commercial - Back-flow install | NULL
PP-2020-02643 | 2020-08-10 | 2779 ALMA STREET, Vancouver, BC V6R 3S3 | Plumbing Permit | Residential | Renovation | Issued | Residential - Plumbing -Reference re: Case File CF-2019-010800 -Exterior and interior changes to this existing one family dwelling on this site. Scope of work includes complete of WWOP renovation to both basement and main floors, replace roof exterior windows and doors, retaining existing cladding. | NULL
PP-2020-02644 | 2020-08-10 | 2660 OXFORD STREET, Vancouver, BC V5K 1N3 | Plumbing Permit | Residential | New | Completed | Residential - NEW PLUMBING ROUGH IN ABS AND PEX WATER PIPE START TO FINISHING. -To construct a 2 storey + basement/cellar two-family dwelling with a detached accessory building (garage) ($10,000), at the rear providing 2 parking spaces, having vehicular access from the lane. | NULL
SP-2020-01252 | 2020-08-11 | 4642 COMMERCIAL STREET, Vancouver, BC V5N 4G6 | Sprinkler Permit | Residential | New | Completed | Residential - new piping and head installation for new SFD with SS To construct a 2 storey one-family dwelling with a secondary suite located in the Basement/Cellar, providing 1 surface parking space next to the LWH, having vehicular access from the lane. Note: This is a 2 storey building pursuant to the Zoning and Development By-Law - Covenant registered at the Land Title Office under CA7547000. - No strata titling permitted. - Bar Sink proposed in Rec Room. - A/C unit proposed in the Rear Yard. - B1/B2. Xueli Chen, P.Eng (778.235.5447) Architectural, Structural & Geotechnical. - All rooms adjacent to North and South exposing building face shall be sprinklered - HPO: Kennix Development Group Ltd - No mechanical equipment is permitted in attic. "Combustible projections or roof soffits on an exposing building face shall not project to less than .45m from the property line and shall be in compliance with VBBL 2014 9.10.15.5.(9)" The entire building, INCLUDING THE ATTACHED GARAGE (if applicable), to be sprinklered to NFPA 13D. Any alterations or conversions to the attached garage (if applicable) to habitable living space shall not be permitted without first obtaining the approval of the Director of Planning and the Chief Building Official. Thermal protection measures and Laneway house design guidelines shall be required to be met prior to the approval of the conversion. ******THIS PERMIT HAS BEEN ISSUED UNDER THE REQUIREMENTS OF VBBL 2014 AND THE GREEN HOMES PROGRAM****** Addressing notes: Building 1 4642 Commercial St - One Family Dwelling (1st & 2nd storey, south side of basement) 4640 Commercial St - Secondary Suite (north side of basement) Building 2 4638 Commercial St - Laneway House (1.5 storey) | NULL
EP-2020-05862 | 2020-08-10 | 6705 ARBUTUS STREET, Vancouver, BC V6P 5S6 | Electrical Permit | Residential | Renovation | Completed | Installation / Repair - Residential - Power Check Electrical Assessment Repairs including: -Installing GFCI protection for ungrounded knob and tube outlets -GFCI protection for bathroom fan -disconnect wiring in closets that is not to code -refeed top floor bathroom -rewire 2 reverse polarity receptacle in kitchen -install connectors for 12x12 junction box -install GFCI for receptacle next to wash basin -install dedicated circuit for fridge -install antishorts for bx cables -install insulation between wires and heating ducts -refeed range receptacle -install tie bars -replace existing outdoor wiring/fixtures with outdoor rated wiring/fixtures AMEND: SEPT 3/2020 Please make the following changes to the permit details: REMOVE -There is no 100A service upgrade. ADD -Relocate overhead service wire holder so that the wires are not touching the gutters by the installation of a bracket. -Install bonding conductor to bond the drainage pipes, gas pipe and water pipe -Install ground plate -Expose hidden junction box in basement ceiling -Move wiring away so that it is not touching the knob and tub in the basement ceiling -Install junction box for exposed knob and tube wires -Troubleshoot basement ceiling lights. Decommission fixtures that have new wiring attached to knob and tube circuits. Install new switch and light. | 4500
BP-2020-01089 | 2020-04-22 | 1130 W PENDER STREET, Vancouver, BC V6E 4A4 | Building Permit | Building Permit (BP) | Addition / Alteration | Completed | Field Review - Addition / Alteration - #1410 - 14th Floor Interior alterations to provide tenant improvements on the 14th floor (#1410) in this existing commercial building. Scope of Work per VBBL 2019: demolish/construct partition walls and construct new opening between two existing offices Building Sprinklered – Building inspector to determine on site if a separate sprinkler permit is required. Selected Energy Upgrade: E2 - HVAC - Clean and Balance all Air Systems (per 6.7.2.3.2 of ASHRAE 90.1-2016) OK for Field Review per Howie C - Mar 16/20 Processed Thru FIT | 9000
BP-2020-01092 | 2020-05-29 | 2987 W 31ST AVENUE, Vancouver, BC V6L 2A5 | Building Permit | Building Permit (BP) | Salvage and Abatement | Completed | Low Density Housing - Salvage and Abatement - Salvage and Abatement Permit To be completed under the supervision of a registered professional. This permit does not authorize demolition, deconstruction or construction work. QP: Trevor Getty of Antiquity Environmental Consulting Ltd. Building permit: DB-2020-01090 Demolition permit: BP-2020-01091 | 0
BP-2020-01094 | 2020-04-21 | 2445 W 3RD AVENUE #1001, Vancouver, BC V6K 4K6 | Building Permit | Building Permit (BP) | Addition / Alteration | Completed | Field Review - Addition / Alteration - #1001 Interior alterations to provide improvements to this existing dwelling unit on the 10th floor of this existing multiple dwelling building on this site. OK for Field Review as per S.Yu on March 17, 2020 Scope of work includes renovations to kitchen, bathroom, create master bathroom, convert bathroom to laundry room, create powder room, remove non loadbearing wall in kitchen District Building Inspector to determine if a Structural Schedule B is required for the removal of the wall. This building is not sprinklered. Notes: Per BU207794 to combine units #1001 and #1002, retaining #1001. Should this unit later be demised into two separate suites, each suite will need to maintain its own 40 s.f. storage as per Bulk Storage and In-suite storage bulletin. Energy Upgrade Selected: L2 - Appliances - Upgrade to an Energuide/Energy Star appliance (fridge, dishwasher) | 250000
DB-2020-02432 | 2020-09-04 | 632 E 48TH AVENUE, Vancouver, BC V5W 2E6 | Building Permit | Development and Building Permit (DB) | Addition / Alteration | Completed | Field Review - Addition / Alteration - Exterior alterations to remove the chimney projection on the east side of the existing one-family dwelling with secondary suite to allow for a clear fire fighting access to the approved laneway house at the rear. OK for field review per N. Bahr Note: Laneway house approved under DB-2019-05274 New walkway to be reviewed under laneway house permit | 4000
SP-2020-01246 | 2020-08-14 | 3686 COLUMBIA STREET, Vancouver, BC V5Y 0H9 | Sprinkler Permit | Residential | New | Completed | Residential - LWH - new residential sprinkler system. To construct a 1 storey laneway house building with an open parking pad, providing 1 parking space, having vehicular access from the lane. Note: Bldg 1 (principal bldg) addressed 195 W 21st Ave. retained on site. Note: Main House Field Review Permit BP-2020-01278 to be completed prior to the completion of this LWH permit. -THIS PERMIT HAS BEEN ISSUED UNDER THE REQUIREMENTS OF VBBL #12511 (2019)***** -The entire building, INCLUDING THE ATTACHED GARAGE (if applicable), to be sprinklered to NFPA 13D. *********** Amend - Sept. 18th- Sch B sent to Microfilm on Aug. 27 - was not uploaded on this permit | NULL
EP-2020-05867 | 2020-08-10 | 5596 TYNE STREET, Vancouver, BC V5R 4L4 | Electrical Permit | Residential | Renovation | Completed | Installation / Repair - Residential - 1FD - EXISTING - Upgrading main electrical service to 200A 120/240V duplex meter base Main house switch - 150A LWH switch - 125A ground/bonding | 1000
PP-2020-02664 | 2020-08-11 | 3427 DIEPPE DRIVE, Vancouver, BC V5M 4B8 | Plumbing Permit | Residential | New | Completed | Residential - Install 1 outside sump no pump | NULL
EP-2020-05869 | 2020-08-10 | 2228 E 43RD AVENUE, Vancouver, BC V5P 1M9 | Electrical Permit | Residential | New | Completed | Installation / Repair - Residential - LWH - UNIT #3 - New construction laneway Electrical rough-wire and finishing, Extra low voltage and security pre-wire, Underground tek installation, Baseboard heating circuits Upgrading service - 200A 120/240V duplex meter base MAIN SERVICE: 200 AMPS - 120/240 V MAIN HOUSE: 125 AMPS - 120/240 V EVC To construct a 1 storey laneway house building) with an open parking pad, providing 1 parking space, having vehicular access from the lane. Note: This is a 1 storey building pursuant to the Zoning & Development By-law Note: Bldg 1 (principal bldg) addressed #1- 2228 E 43rd Ave retained on site. 1. No A/C unit proposed | 8000
EP-2020-02155 | 2020-03-30 | 3521 W 43RD AVENUE, Vancouver, BC V6N 3J8 | Electrical Permit | Residential | Tenant Improvement | Completed | Installation / Repair - Residential - relocate service entrance from existing house to existing garage. provide sub panel in garage with additional branch circuit wiring. - the service is the same size. 200 amps - additional branch circuit wiring is for a GFCI plug inside the garage as well additional work bench plugs in the garage and a base board heater. also a pre-wire for an electric charging station - this is an existing garage for vehicles only. no laneway. - there will be no structural work - also the cable from the garage to the house will now be under ground. | 9000
EP-2020-02153 | 2020-04-03 | 939 GRANVILLE STREET, Vancouver, BC V6Z 1L3 | Electrical Permit | Commercial | Tenant Improvement | Completed | Installation / Repair - Commercial - Provide power for new Air Curtain -This is a Air curtain for the front door entry. Not a air conditioning unit. | 950
BP-2020-01096 | 2020-05-11 | 1710 W 13TH AVENUE #108, Vancouver, BC V6J 2H1 | Building Permit | Building Permit (BP) | Addition / Alteration | Completed | Field Review - Addition / Alteration - #108 - 1st floor Interior alterations to this unit #108 on the first floor of this existing multiple dwelling building. Scope of work: relocate kitchen, re&re fixtures in bathrooms, new shower to ensuite powder room, new laundry room, new storage room. OK for Field Review per L.Telefson, March 17, 2020 Energy upgrade: L2 - SWH - Install low flow shower heads in all showers | 55000
EP-2020-02156 | 2020-03-27 | 4012 W 40TH AVENUE, Vancouver, BC V6N 3C1 | Electrical Permit | Residential | Renovation | Completed | Installation / Repair - Residential - Replacing obsoleted panel,Installing new main disconnect switch, new 100a main panel, grounding plate. | 1500
EP-2020-02157 | 2020-03-25 | 3331 E 2ND AVENUE, Vancouver, BC V5M 1G4 | Electrical Permit | Residential | New | Completed | Installation / Repair - Residential - Extra Low Voltage Pre-wire & finshing for Security Alarm System, TV, Tel & Data. To construct a 1 storey laneway house building and on grade parking space, having vehicular access from the lane. Note: This is a 1 storey building pursuant to the Zoning & Development By-law 1. No Strata Titling permitted 2. Schedule B, Cesar Parayno, P.Eng (604-241-9638) Structural & Geotechnical 3. No A/C proposed 4. HPO - Hengwang Construction Ltd. | 850
EP-2020-05874 | 2020-08-10 | 1356 E 11TH AVENUE, Vancouver, BC V5N 1Y5 | Electrical Permit | Residential | New | Completed | Installation / Repair - Residential - Alarm and structured communication (telephone, data and cable) completion. Building permit work description: To construct a 2 storey + half storey, two-family dwelling with a detached accessory building (garage), at the rear providing 2 parking spaces, having vehicular access from the lane. **A/C Unit proposed at the rear yard This is a 2 storey building pursuant to the Zoning and Development By-Law ******THIS PERMIT HAS BEEN ISSUED UNDER THE REQUIREMENTS OF VBBL 2014 AND THE GREEN HOMES PROGRAM****** All rooms adjacent to East and West exposing building face shall be sprinklered. "Combustible projections or roof soffits on an exposing building face shall not project to less than .45m from the property line and shall be in compliance with VBBL 2014 9.10.15.5.(9) The entire building, INCLUDING THE ATTACHED GARAGE (if applicable), to be sprinklered to NFPA 13D. Any alterations or conversions to the attached garage (if applicable) to habitable living space shall not be permitted without first obtaining the approval of the Director of Planning and the Chief Building Official. Thermal protection measures and Laneway house design guidelines shall be required to be met prior to the approval of the conversion. Principle Dwelling: 1356 E 11th Ave Note: Site investigation indicated that there was no peat present and is subject of final verification on site during construction. In the even that peat or liquefiable soil is encountered during excavation for the building area, an updated soil report to be provided and soil stability measures need to be incorporated, as outlined in Bulletin 2016-005-BU. | 3700
DB-2020-02433 | 2020-11-13 | 5961 INVERNESS STREET #3, Vancouver, BC V5W 3P8 | Building Permit | Development and Building Permit (DB) | New Building | Completed | Low Density Housing - New Building - To construct a 2 storey laneway house building ($161,000) with an open parking pad, providing 1 parking space, having vehicular access from the lane. Note: This is a 1 ½ storey building pursuant to the Zoning & Development By-law Note: Bldg 1 (principal bldg) addressed #1-5961 Inverness St. retained on site. 1. No A/C unit proposed 2. Schedule B: Makhan S. Dhillon, P.Eng (604-537-6271) Structural & Geotechnical 3. HPO: Residential Builder - Hawelli Custom Homes Inc. Address has been assigned per the approved plans as the fire/emergency access to the laneway house is from the south side. This access must be provided & maintained at all times in accordance with the Building By-law ******THIS PERMIT HAS BEEN ISSUED UNDER THE REQUIREMENTS OF VBBL #12511 (2019)****** | 161000
GP-2020-02106 | 2020-08-10 | 3088 E GEORGIA STREET, Vancouver, BC V5K 2K7 | Gas Permit | Residential | Tenant Improvement | Completed | Residential - Furnace & Hot Water Tank replacement | NULL
EP-2020-05873 | 2020-08-10 | 1251 JERVIS STREET, Vancouver, BC V6E 2E1 | Electrical Permit | Residential | Renovation - Dwelling Unit(s) only | Completed | Installation / Repair - Residential - Unit #801 Replace the panel. Install new circuits for kitchen countertop receptacles. Install circuits for microwave and dishwasher. Install 2 pot lights in the kitchen/dining area. Rewire the bathroom. Replace all lights, receptacles and switches in the unit NOTE: There will be no alterations to the walls. | 1950
EP-2021-02707 | 2021-04-13 | 4042 W 29TH AVENUE #3, Vancouver, BC V6S 1V5 | Electrical Permit | Residential | New | Issued | Installation / Repair - Residential - Structured Wiring, Doorbell, Complete Security Alarm System | 1500
EP-2020-05875 | 2020-08-11 | 1749 E 14TH AVENUE, Vancouver, BC V5N 2E3 | Electrical Permit | Residential | New | Completed | Installation / Repair - Residential - Complete rough wiring and finishing with 2 100 amp services each per unit. Building permit work description: To construct a 2.5-storey two-family dwelling with a detached accessory building (garage) at the rear providing 2 parking spaces, having vehicular access from the lane. Note: This is a 2.5 storey building pursuant to the Zoning and Development By-Law - No Bar/sink proposed. - A/C unit proposed in the RY. - B1/B2 Shambhu Biswas, P.Eng (604-250-8666) Architectural, Structural & Geotechnical - HPO: Nayyar Developments Ltd. - No mechanical equipment is permitted in attic. "Combustible projections or roof soffits on an exposing building face shall not project to less than .45m from the property line and shall be in compliance with VBBL 2014 9.10.15.5.(9)" The entire building, INCLUDING THE ATTACHED GARAGE (if applicable), to be sprinklered to 2 x NFPA 13D. Any alterations or conversions to the attached garage (if applicable) to habitable living space shall not be permitted without first obtaining the approval of the Director of Planning and the Chief Building Official. Thermal protection measures and Laneway house design guidelines shall be required to be met prior to the approval of the conversion. | 20000
EP-2020-02167 | 2020-03-17 | 3349 W 19TH AVENUE, Vancouver, BC V6S 1C1 | Electrical Permit | Residential | New | Expired | Temporary Power - Residential - To provide temporary power to this site. April 08, 2020 Submitted Contractor Declaration form | NULL
EP-2020-02159 | 2020-03-26 | 406 W 27TH AVENUE, Vancouver, BC V5Y 2K5 | Electrical Permit | Residential | New | Issued | Installation / Repair - Residential - Rough-In and Completion of Low Voltage systems including alarm security system, security cameras, tel/data/cable, Home Audio, intercom To construct a 2-1/2 storey one-family dwelling with a Laneway House at the rear providing 2 parking spaces in the attached garage and 1 surface parking space, having vehicular access from the lane. Note: This is a 2-1/2 storey building pursuant to the Zoning and Development By-Law 1- Covenant registered at the Land Title Office under CA7234633 2- No strata titling permitted 3- Proposed bar sink in Rec. room in Basement 4- A/C unit proposed in the rear 5- Schedule B: Structural and Geotechnical Engineer - A. Wang P.Eng. 604-618-6236 6- HPO – Residential Builder - Calvin & Collin Construction Ltd. 7- GHG Calculator provided | 33000
EP-2020-02266 | 2020-04-02 | 2233 BONNYVALE AVENUE, Vancouver, BC V5P 2G4 | Electrical Permit | Residential | New | Issued | Installation / Repair - Residential - Wiring for new laneway house Building permit work description: To construct a 2 storey laneway house building with an attached garage and 1 open parking pad, providing a total of 2 parking spaces, having vehicular access from the lane Note: This is a 1 ½ storey building pursuant to the Zoning & Development By-law Note: Bldg 1 (principal bldg) addressed 2233 bonnyvale ave retained on site. 1. No A/C unit proposed 2. Schedule B: Xue Li ChenP.Eng (778-235-5447) Structural & Geotechnical 3. HPO: Residential Builder- RKL Contracting #3-2233 Bonnyvale Av - Laneway House (1.5 storey) Address assigned per approved plans. Fire and Emergency street access (walkway) to the laneway house is from the west side. Street access must be provided and maintained at all times in accordance with the Building By-law. TERMS:Building to be sprinklered to NFPA 13D requirements. | 9000
EP-2020-05879 | 2020-08-12 | 1743 PENDRELL STREET, Vancouver, BC V6G 1T2 | Electrical Permit | Residential | Renovation | Completed | Installation / Repair - Residential - To provide and install copper to aluminium pigtailing on all ensuite receptacles, and switches, and common area. 4 Levels, 19 units including penthouse. | 5910.52
EP-2020-05877 | 2020-08-11 | 2119 HARRISON DRIVE, Vancouver, BC V5P 2P7 | Electrical Permit | Residential | New | Completed | Installation / Repair - Residential - low voltage for alarm. tv and tel. complete security alarm Building permit work description: To construct a 1 1/2 storey laneway house building with a parking pad providing 1 parking space having vehicular access from the lane. 1. Covenant registered at the Land Title Office under CA4168089 2. No Strata Titling permitted 3. No A/C unit proposed 4. B1/B2. J.R.STEINER, P.Eng (604.687.8812) Structural and KAREN E. SAVAGE P.Eng (604-990-0546) Geo-technical 5. HPO - Owner Builder 97857 ******THIS PERMIT HAS BEEN ISSUED UNDER THE REQUIREMENTS OF VBBL 2014 AND THE GREEN HOMES PROGRAM****** See DB450839 for Bldg 1 on site (principal bldg) addressed 2115 HARRISON DRIVE. | 1000
EP-2020-05876 | 2020-08-11 | 887 GREAT NORTHERN WAY, Vancouver, BC V5T 4T5 | Electrical Permit | Commercial | New | Expired | Annual / Operating - ANNUAL OPERATING PERMIT EP-2019-06700: Expired (Annual / Operating) VALID AUG 06, 2020- AUG 05, 2021 | NULL
EP-2020-05878 | 2020-08-11 | 830 E 13TH AVENUE, Vancouver, BC V5T 2L5 | Electrical Permit | Residential | New | Completed | Installation / Repair - Residential - Complete rough wiring and finishing with 2 100amp panels per side on a duplex Building permit work description: 2 STOREY 2FD + GARAGE To construct a 2 storey + basement two-family dwelling ($755,037.50) with a detached accessory building (garage), at the rear providing 2 parking spaces, having vehicular access from the lane. 1. No Strata Titling permitted 2. A/C Unit proposed at rear yard 3. No Bar sink proposed 4. Schedule B: (SHAMBHU N. BISWAS) P.Eng ( 604-250-8666.) Structural & Geotechnical 5. BC Housing (Nayyar Developments Ltd) This is a 2 storey building pursuant to the Zoning and Development By-Law ******THIS PERMIT HAS BEEN ISSUED UNDER THE REQUIREMENTS OF VBBL 2019***** All rooms adjacent to East and West exposing building face shall be sprinklered. "Combustible projections or roof soffits on an exposing building face shall not project to less than .45m from the property line and shall be in compliance with VBBL 2019 9.10.15.5.(11) The entire building, INCLUDING THE ATTACHED GARAGE (if applicable), to be sprinklered to NFPA 13D. Any alterations or conversions to the attached garage (if applicable) to habitable living space shall not be permitted without first obtaining the approval of the Director of Planning and the Chief Building Official. Thermal protection measures and Laneway house design guidelines shall be required to be met prior to the approval of the conversion. Principle Dwelling: 830 E 13th Av (north portion of 1st, 2nd and 3rd storeys) 828 E 13th Av – Back Unit - One Dwelling (south portion of 1st, 2nd and 3rd storeys) | 20000
GP-2020-02107 | 2020-08-10 | 2741 FRASER STREET, Vancouver, BC V5T 3V6 | Gas Permit | Residential | Renovation | Completed | Residential - Replacement of Hot Water Tank | NULL
EP-2020-05881 | 2020-08-11 | 4042 W 29TH AVENUE, Vancouver, BC V6S 1V5 | Electrical Permit | Residential | New | Issued | Installation / Repair - Residential - Structured Wiring, Complete Alarm System, Surveillance, Central Vacuum, Telephone Intercom, Audio, Home Theater To construct a 2 storey + cellar one-family dwelling with detached two car garage at the rear providing 2 parking spaces, having vehicular access from the lane. 1. A/C unit proposed in Rear Yard 2. Bar sink located in Cellar Open Recreation Room 3. Schedule B Antony Wang P.Eng (604-618-6236) Structural 3. Schedule B Heqing Jian P.Eng (778-987-7461) Geotechnical 4. BC Housing Seven Homes Ltd. | 49000
GP-2020-02108 | 2020-08-10 | 2306 TURNER STREET, Vancouver, BC V5L 2A7 | Gas Permit | Residential | Renovation | Completed | Residential - To re and re 40 us gallon gas hot water tank | NULL
GP-2020-02110 | 2020-08-10 | 4192 BRANT STREET, Vancouver, BC V5N 5B4 | Gas Permit | Residential | Renovation | Completed | Residential - Hot Water Tank Replacement | NULL
GP-2020-02112 | 2020-08-10 | 3119 W 8TH AVENUE, Vancouver, BC V6K 2C4 | Gas Permit | Residential | Renovation - Dwelling Unit(s) only | Completed | Residential - replace water heater | NULL
SP-2020-01250 | 2020-08-10 | 190 W 45TH AVENUE, Vancouver, BC V5Y 2W1 | Sprinkler Permit | Residential | New | Completed | Residential - New sprinkler system for LWH o construct a 2 storey laneway house building ($) with an attached garage providing 2 parking spaces and 1 required open parking over gravel providing 3 parking spaces in total, having vehicular access from the 20' Lane. Note: This is a 1 ½ storey building pursuant to the Zoning & Development By-law. 1. Covenant registered at the Land Title Office under CA7336063 2. No Strata Titling permitted 3. No A/C Unit proposed 4. Schedule B: Antony Wang P.Eng (604.618.6236) Structural & Geotechnical 6. BC Housing: Jaswant Singh Basi NOTE: To achieve the required FSR. A floor space exclusion of 3% has been applied to this application as per section 11.24.18 of the district schedule, to accommodate improved building performance. Address has been assigned per the approved plans as the fire/emergency access to the laneway house is from the West side. This access must be provided & maintained at 20' Lane at all times in accordance with the Building By-law. "Combustible projections or roof soffits on an exposing building face shall not project to less than .45m from the property line and shall be in compliance with VBBL 2014 9.10.15.5.(9)" The entire building, INCLUDING THE ATTACHED GARAGE (if applicable), to be sprinklered to NFPA 13D Enhanced. ******THIS PERMIT HAS BEEN ISSUED UNDER THE REQUIREMENTS OF VBBL 2014 AND THE GREEN HOMES PROGRAM****** Note: See DB-2019-00770 for Bldg 1 on site (principal bldg) addressed 186 W 45th Ave. | NULL
EP-2020-02308 | 2020-03-27 | 4961 DUNBAR STREET, Vancouver, BC V6N 1V4 | Electrical Permit | Residential | New | Expired | Temporary Power - Residential - To provide temporary power to this site.... | NULL
EP-2020-02160 | 2020-03-27 | 3462 COMMERCIAL STREET, Vancouver, BC V5N 4E9 | Electrical Permit | Commercial | Tenant Improvement | Completed | Installation / Repair - Commercial - Add 9 20A receptacles to unit Building permit work description: 3462 Commercial St - Interior alterations to provide improvements (First TI) and a change of use from Retail SHELL (E) to Beauty Salon (D) for this new tenant at 3462 Commercial St (approx. 877 sq. ft.) in this existing mixed-use building. Scope of work includes: two layers of GWB at demising walls; install 7 hair cutting stations, reception desk, shelving display, 3 client sinks, double sink for staff use, storage room converted to laundry room with new washer & dryer. Install new 15 amp and 20 amp receptacles. No new lighting proposed. OK for field review as per Eun Jeon, February 13, 2020 Energy Upgrade: First TI No DP required as Hair Salon is outright use in MC-1. | 1000
EP-2021-00008 | 2021-01-06 | 2577 PARKER STREET, Vancouver, BC V5K 2T2 | Electrical Permit | Residential | New | Issued | Installation / Repair - Residential - Rough in and finishing for the main house One family dwelling | 15000
GP-2020-00824 | 2020-03-30 | 6941 RUPERT STREET, Vancouver, BC V5S 2Z7 | Gas Permit | Residential | New | Completed | Residential - Gas fitting - 2 range, 1 boiler and 1 bb-q Building permit work description: 2 STOREY 1FD + SS + LWH To construct a 2 storey one-family dwelling with a secondary suite located in the Basement with an open parking pad and one interior parking stall in Laneway House, providing 2 parking spaces, having vehicular access from the 20' Lane. 1. Covenant registered at the Land Title Office under CA7448889 2. No Strata Titling permitted 3. A/C Unit proposed – Exterior Component located in RY sunken patio 4. Bar sink located in Basement Rec Room 5. Schedule B: (G. Bozsik) P.Eng (604.431.0055) Structural & Geotechnical 6. HPO: Residential Builder- (Homeline Construction & Renovation Ltd.) Note: This is a 2 storey building pursuant to the Zoning and Development By-Law Any alterations or conversions to habitable living space shall not be permitted without first obtaining the approval of the Director of Planning and the Chief Building Official. Thermal protection measures and design guidelines shall be required to be met prior to the approval of the conversion. **THIS PERMIT HAS BEEN ISSUED UNDER THE REQUIREMENTS OF VBBL 2014 AND THE GREEN HOMES PROGRAM** TERMS:Building to be sprinklered to NFPA 13D requirements. | NULL
PP-2020-02657 | 2020-08-10 | 3020 HEATHER STREET, Vancouver, BC V5Z 3K3 | Plumbing Permit | Commercial | Renovation | Completed | Commercial - Draintile. | NULL
GP-2020-02113 | 2020-08-10 | 5916 CHESTER STREET, Vancouver, BC V5W 3B6 | Gas Permit | Residential | New | Completed | Residential - This is a new house with 4 fixtures. 2 STOREY 1FD + SS + LWH To construct a 2 storey one-family dwelling with a secondary suite located in the Cellar with 1 open parking over gravel, providing 1 parking space, having vehicular access from the 20' Lane. 1. Covenant registered at the Land Title Office under CA8029858 2. No Strata Titling permitted 3. A/C Unit proposed at rear yard 4. No bar sink proposed 5. Schedule B: (Yatendra Kumar Sharma) P.Eng (778.863.7076) Structural & Geotechnical 6. HPO not required (Owner Builder) | NULL
GP-2020-02114 | 2020-08-10 | 3081 GRAVELEY STREET, Vancouver, BC V5K 3K5 | Gas Permit | Residential | Renovation | Completed | Residential - Replacement Hot Water Tank | NULL
DB-2020-02438 | 2020-12-18 | 2707 E 52ND AVENUE, Vancouver, BC V5S 1S9 | Building Permit | Development and Building Permit (DB) | Addition / Alteration | Issued | Field Review - Addition / Alteration - To permit exterior work to this existing one Family Dwelling on this corner with lane site. Scope to Include: Remove the existing carport and construct a 3 car garage and 1 outdoor parking pad at the rear with access from the lane. OK for Field Review per A.Campbell & A.Wroblewski - Aug.10.2020 Structural & Geotechnical (Temporary & Permanent) - Schedule B submitted by Jason Hui, P. Eng., 778-319-3403 No Energy Required, Parking Garage Use Notes: 1. Garage Roof drainage tie into existing sump drain 2. The attic space is not to be developed and/or used as habitable space at any time. | 35000
EP-2020-05886 | 2020-08-11 | 3185 GRANDVIEW HIGHWAY, Vancouver, BC V5M 2E9 | Electrical Permit | Commercial | Tenant Improvement | Completed | Installation / Repair - Commercial - Service Kiosk replacement.This is an existing dedicated 400 amp E/V service with provisions for future which will require a disconnect/reconnect so that we can replace the power kiosk. Installation of 2nd EV Charger, attached a drawing showing the layout of the site | 19000
SP-2020-01251 | 2021-04-06 | 1305 E 7TH AVENUE, Vancouver, BC V5N 1R6 | Sprinkler Permit | Commercial | New | Completed | Commercial - To install sprinklers to NFPA 13 2013 in this 5 storey mini-storage / self storage warehouse building in which the partly below grade storage garage is the 1st storey, w/4 floor levels of self-storage lockers above, plus ancillary office space and related retail at 2nd floor South end of the building (retail items will be boxes and moving supplies). This is a CP Process Permit and the applicant is Murray Johnson, CP. | NULL
EP-2020-05887 | 2020-08-11 | 2906 TRINITY STREET, Vancouver, BC V5K 1G2 | Electrical Permit | Residential | New | Completed | Installation / Repair - Residential - Installation of security, telephone, cable TV, CCTV and sound system Building permit work description: 2 STOREY 1FD + LWH To construct a 2 storey one-family dwelling with Cellar with an open parking pad, providing 1 parking space, having vehicular access from the 20' Lane. **A/C Unit proposed – ext. component located in Rear Yard in Sunken Patio, int. component located on main floor in hall closet. **Bar sink located in basement Games Room Note: This is a 2 storey building pursuant to the Zoning and Development By-Law Address Information:Addresses have been assigned per the approved plans Principle Dwelling: 2906 TRINITY ST Laneway home: 470 N. Renfrew St. Note: The current configuration of basement as per the approved plans does not approve any secondary suite and shall not be used as such at any time, unless first authorized by the Director of Planning and the Chief Building Official. Any conversions of the basement to provide a secondary suite shall require all the necessary approvals from the City, including a full upgrade in accordance with the current version of the VBBL. The City cannot warrant or guarantee that a secondary suite will be granted upon application submission. NOTE: Information regarding the proposed Laneway House on the survey and site plan is for reference only. Any discrepancy between information regarding the Laneway House on the survey and/or site plan and approved permit drawings for the Laneway House are neither approved nor authorized under this Principal Building permit. *NEW HOUSE* Note: See DB-2019-00872 for (Laneway House) addressed 470 N. Renfrew St. **THIS PERMIT HAS BEEN ISSUED UNDER THE REQUIREMENTS OF VBBL 2014 AND THE GREEN HOMES PROGRAM** | 9400
EP-2020-05888 | 2020-08-11 | 470 N RENFREW STREET, Vancouver, BC V5K 0B6 | Electrical Permit | Residential | New | Completed | Installation / Repair - Residential - Installation of security, telephone, cable TV and CCTV Building permit work description: 1.5 STOREY LANEWAY HOME To construct a 2 storey laneway house building with 1 open parking pad having vehicular access from the 20' Lane. Note: This is a 1 ½ storey building pursuant to the Zoning & Development By-law. 1. Covenant registered at the Land Title Office under CA6798458 2. No Strata Titling permitted 3. A/C Unit proposed – ext. component located in Rear Yard , int. component located on main floor in Mech closet. 4. Schedule B: (T.T.NGO) P.Eng (604.372.2120) Architectural & Structural – Glass Guards 5. Schedule B: (Sharat Chande) P.Eng (604.291.7434) Structural & Geotechnical 6. HPO: Residential Builder- (Euro Dream Custom Homes Ltd.) NOTE: To achieve the required FSR. A floor space exclusion of 3% has been applied to this application as per section 11.24.18 of the district schedule, to accommodate improved building performance. Address Information: 470 N Renfrew St - Laneway House (1.5 storey) Address assigned per approved plans. Fire and Emergency street access (walkway) to the laneway house is from N Renfrew St. Street access must be provided and maintained at all times in accordance with the Building By-law. NOTE: Information regarding the principal building on the survey and site plan is for reference only. Any discrepancy between information regarding the principal building on the survey and/or site plan and approved permit drawings for the principal building are neither approved nor authorized under this laneway house permit. *NEW HOUSE* Note: See DB-2019-00869 for Bldg 1 on site (principal bldg) addressed 2906 TRINITY ST **THIS PERMIT HAS BEEN ISSUED UNDER THE REQUIREMENTS OF VBBL 2014 AND THE GREEN HOMES PROGRAM** | 1600
EP-2020-05891 | 2020-08-14 | 1645 W 12TH AVENUE, Vancouver, BC V6J 2E3 | Electrical Permit | Commercial | New | Completed | Installation / Repair - Commercial - Installation of non-U.L.C. fire alarm monitoring system | 800
EP-2020-05892 | 2020-08-14 | 1233 W 11TH AVENUE, Vancouver, BC V6H 1K6 | Electrical Permit | Commercial | New | Completed | Installation / Repair - Commercial - Installation of non-U.L.C. fire alarm monitoring system AMEND: AUG 14/2020 Installation of non-U.L.C. fire alarm monitoring system & INSTALLATION DETAIL HAS BEEN CORRECTED ACCORDINGLY | 800
EP-2020-02163 | 2020-03-27 | 3141 E 8TH AVENUE, Vancouver, BC V5M 1X5 | Electrical Permit | Residential | New | Completed | Installation / Repair - Residential - NEW ELECTRICAL WIRING AND SERVICE FOR DUPLEX. A/C UNIT. MAIN SERVICE 200 AMPS. 125 AMPS TO EACH UNIT Amendment: July 10, 2020 Submitted an Electrical Load Calculations Building permit work description: To construct a 2.5 storey two-family dwelling with a detached accessory building (garage), at the rear providing 2 parking spaces, having vehicular access from the lane. 1. No Strata Titling permitted 2. A/C Unit proposed at the rear yard 3. Schedule D-1: Jason Hui P.Eng (778.319.3403) Building Envelope 4. Schedule B: Jason P.Eng (778.319.3403) Architectural, Structural & Geotechnical 5. BC Housing: Miraval Properties Inc This is a 2 storey building pursuant to the Zoning and Development By-Law ******THIS PERMIT HAS BEEN ISSUED UNDER THE REQUIREMENTS OF VBBL 2014 AND THE GREEN HOMES PROGRAM****** All rooms adjacent to East and West exposing building face shall be sprinklered. "Combustible projections or roof soffits on an exposing building face shall not project to less than .45m from the property line and shall be in compliance with VBBL 2014 9.10.15.5.(9) The entire building, INCLUDING THE ATTACHED GARAGE (if applicable), to be sprinklered to NFPA 13D. Any alterations or conversions to the attached garage (if applicable) to habitable living space shall not be permitted without first obtaining the approval of the Director of Planning and the Chief Building Official. Thermal protection measures and Laneway house design guidelines shall be required to be met prior to the approval of the conversion. | 22000
SP-2020-00522 | 2020-03-21 | 4646 HOY STREET, Vancouver, BC V5R 4N4 | Sprinkler Permit | Residential | New | Completed | Residential - Install sprinklers in LWH To construct a 2 storey laneway house building with an open parking pad providing 1 parking space having vehicular access from the lane Note: This is a 1 1/2 storey building pursuant to the Zoning & Development By-law 1. No A/C unit proposed 2. Structural and Geo-technical schedule B: M.S.ALAM (604.653.7475) 3. HPO: Star Home Plans Inc. | NULL
EP-2020-02165 | 2020-06-25 | 328 NANAIMO STREET, Vancouver, BC V5L 4R7 | Electrical Permit | Commercial | New | Issued | Installation / Repair - Commercial - New installation fixtures, fittings,distribution,emergency lights and fire alarm Building permit work description: To construct a four-storey stacked townhouse building containing 4 Secured Market Rental Units and 14 Dwelling Units over one level of underground parking, having vehicular access from the lane. Address Note: 328 Nanaimo St - 3rd & 4th Storeys (Primary Building Address and Primary Site Address for Fire/Emergency Response) Stage #1 - excavation and shoring - issued 2019-09-26 Stage #2 - full structural work - issued 2020-03-10 | 138000
EP-2020-05895 | 2020-08-11 | 294 E 1ST AVENUE, Vancouver, BC V5T 1A6 | Electrical Permit | Commercial | Tenant Improvement | Completed | Installation / Repair - Commercial - Tenant Improvement: Add baseboard heaters, receptacles and lighting and controls. Building permit work description: 294 E 1st Ave - 3rd floor Interior alterations and a change of use of the third floor from workshop in conjunction with wholesale class A to miscellaneous products manufacturer Class B (PALS Autism Society Adult Program, third floor will continue to be used for wholesale class B. Scope of work: interior alteration on 3rd floor only, new interior walls, washroom. No development permit required - outright use. Internal washroom not required for internal garbage, S. Dugaro, April 14/20. Schedule A - Daniel Au Architect (604.662.8544) Schedule B - Daniel Au Architect (604.662.8544) - Architectural Schedule B - Kai Chen P.Eng (604.687.1800) - Mechanical, Plumbing Schedule B - Jose Lopez P.Eng (604.687.1800) - Electrical Ok for Field Review as per Shelley Dugaro E2- Lighting – Upgrade to incorporate Automatic Full OFF (per9.4.1.1.(h) of ASHRAE 90.1-2016) | 9000
SP-2020-01253 | 2020-08-11 | 5820 CHESTER STREET, Vancouver, BC V5W 3B5 | Sprinkler Permit | Residential | New | Completed | Residential - fixtures for new LWH construct a 2 storey laneway house building with an open parking pad providing 1 parking space over gravel, having vehicular access from the 20' Lane. Note: This is a 1 ½ storey building pursuant to the Zoning & Development By-law. 1. Covenant registered at the Land Title Office under CA8057811 2. No Strata Titling permitted 3. No A/C Unit proposed 4. Schedule B: (Yatendra Kumar Sharma) P.Eng (778.863.7076) Structural & Geotechnical 6. BC Housing (GB Holdings Ltd) NOTE: To achieve the required FSR. A floor space exclusion of 3% has been applied to this application as per section 11.17.24.(d) of the district schedule, to accommodate improved building performance. Address has been assigned per the approved plans as the fire/emergency access to the laneway house is from the North side. This access must be provided & maintained at 20' Lane at all times in accordance with the Building By-law. "Combustible projections or roof soffits on an exposing building face shall not project to less than .45m from the property line and shall be in compliance with VBBL 2019 9.10.15.5" The entire building, INCLUDING THE ATTACHED GARAGE (if applicable), to be sprinklered to NFPA 13 D. ******THIS PERMIT HAS BEEN ISSUED UNDER THE REQUIREMENTS OF VBBL 2019 ****** *NEW HOUSE* Note: See DB-2019-05443 for Bldg 1 on site (principal bldg) addressed 5824 CHESTER STREET. | NULL
EP-2020-05896 | 2020-08-11 | 1898 SKEENA STREET, Vancouver, BC | Electrical Permit | Commercial | Addition | Completed | Interim - Commercial - Scope of work: slab, underground, raceways, grounding, branch circuits. Service connection to BC Hydro is not permitted under this permit Where the drawings have not yet been approved by the City, the City may issue a permit for a limited period of time (usually valid for 6 months period, subject to terms and conditions) described as an "interim permit" under section 5.16 of the Vancouver Electrical By-law. No. 5563. To construct a single storey senior center for Akali Singh Sikh Society. | 1000
PP-2020-02659 | 2020-08-11 | 1367 W 33RD AVENUE, Vancouver, BC V6M 1A6 | Plumbing Permit | Residential | Renovation | Completed | Residential - Perimeter drainage replacement and one SUMP | NULL
EP-2020-05898 | 2020-08-11 | SKYTRAIN STATION - 2450 E 24TH AVENUE, Vancouver, BC V1V 1V1 | Electrical Permit | Commercial | Tenant Improvement | Completed | Installation / Repair - Commercial - Installation of six PIDS (Passenger Information Display Screens) | 100000
EP-2020-05901 | 2020-08-11 | 6869 DOMAN STREET, Vancouver, BC V5S 3H8 | Electrical Permit | Residential | New | Completed | Installation / Repair - Residential - Electrical wiring for single family dwelling and with secondary suites To construct a 2 storey one-family dwelling with a secondary suite located in the Basement/Cellar Note: Parking for this site is under LWH DB-2020-00968 1. Covenant registered at the Land Title Office under CA8086061 2. No Strata Titling permitted 3. A/C proposed – Exterior component located in Rear Yard, Interior component located at Second Floor Level. 5. Bar sink located at Basement Level. 6. Schedule B: (Jason Hui) P.Eng (778.319.3403) Structural and Geotechnical 8. HPO: Residential Builder- (Double Star Enterprises Ltd.) | 23000
EP-2020-05900 | 2020-08-11 | 2106 E 5TH AVENUE, Vancouver, BC V5N 1M6 | Electrical Permit | Residential | New | Expired | Temporary Power - Residential - To provide temporary power to this site. Valid: August 11, 2020 to August 10, 2021 Note: Work authorized by this permit is for placement of a temporary power pole only and does not authorize any site construction and/or excavation. A separate Building Permit will be required prior to commencement of any other work on this site. Landscape Review Notes: No landscape alterations proposed. Contractor is responsible for protecting trees in proximity to any work per City of Vancouver tree protection standards; all landscaping impacted by incidental pedestrian / scaffolding traffic to be made good; Director of Planning reserves the right to order the submission of a re-landscape plan, subject to review. No tree removals authorized. Contractor is responsible for tree protection. No heavy machinery or storage of materials or equipment permitted under the dripline of any street trees. Any damage will be the responsibility of the owner/ contractor. | NULL
EP-2020-02166 | 2020-03-17 | 5391 CLARENDON STREET, Vancouver, BC V5R 3J7 | Electrical Permit | Residential | New | Expired | Temporary Power - Residential - To provide temporary power to this site. | NULL
GP-2020-00826 | 2020-03-18 | 4810 ARGYLE STREET, Vancouver, BC V5N 3Y2 | Gas Permit | Residential | Renovation | Completed | Residential - Water Heater Replacement 40M | NULL
EP-2020-02168 | 2020-03-18 | 1961 TOLMIE STREET, Vancouver, BC V6R 4C1 | Electrical Permit | Residential | New | Expired | Temporary Power - Residential - To provide temporary power to this site. | NULL
BP-2020-01097 | 2020-04-22 | 738 BROUGHTON STREET #1901, Vancouver, BC V6G 3A7 | Building Permit | Building Permit (BP) | Addition / Alteration | Completed | Field Review - Addition / Alteration - #1901 Interior and exterior alterations to provide improvements throughout this existing dwelling unit and to remove unauthorized balcony enclosures and re-instate open balconies with guardrails to match exiting building. Scope of work includes replacing all finishes, plumbing and electrical fixtures in bathrooms, new tiling and millwork and flooring, altering layout including removal of walls and construction of new walls Structural comfort letter submitted by Sebastian Guerrero, P. Eng., M. Eng. - 1.604.902.1404 This is a sprinklered building. District Building Inspector to determine if a Sprinkler Permit is required at time of field review inspection. Energy Upgrade Selected: L2 - SWH - Install low flow shower heads in all showers | 300000
PP-2020-00891 | 2020-03-26 | 1333 W 7TH AVENUE, Vancouver, BC V6H 1B8 | Plumbing Permit | Commercial | Addition | Completed | Commercial - Installation of a water treatment system with backflow existing -CF-2020-002776 -OP-2020-00331 | NULL
PP-2020-00892 | 2020-04-17 | 8525 RIVER DISTRICT CROSSING, Vancouver, BC V5S 0C8 | Plumbing Permit | Commercial | Tenant Improvement | Completed | Commercial - Tenant improvement - Plumbing services -Tenant improvement for a new retail store with pharmacy (Shoppers Drug Mart) (first tenant improvement) | NULL
EP-2020-05905 | 2020-08-12 | 2022 E 42ND AVENUE, Vancouver, BC V5P 1L8 | Electrical Permit | Residential | New | Completed | Installation / Repair - Residential - 2FD+SS - FRONT UNIT - wiring for new home To construct a two-storey two-family dwelling with two secondary suite located in the cellar with a detached accessory building (garage) at the rear providing 2 parking spaces and an open parking pad,providing a total of 3 parking spaces having vehicular access from the lane. 1.Covenant registered at the Land Title Office under CA7994848 2- No strata titling permitted 3- A/C units proposed 4- No Bar sinks | 20000
EP-2020-05933 | 2020-08-12 | 1408 E 41ST AVENUE, Vancouver, BC V5P 1J7 | Electrical Permit | Commercial | New | Completed | Installation / Repair - Commercial - Upgrading,installing new pvc ducts for transit electrical infrastructure and telecomm ducts under the new sidewalks. Location: Side walks on Knight and 41st St. North west and south east corner | 10000
EP-2020-07633 | 2020-10-15 | 513 E 11TH AVENUE, Vancouver, BC V5T 2E1 | Electrical Permit | Residential | New | Completed | Installation / Repair - Residential - Alarm System and Low Voltage (tel.data, cable) outlets completion | 2960
EP-2020-07631 | 2020-10-15 | 517 E 11TH AVENUE, Vancouver, BC V5T 2E1 | Electrical Permit | Residential | New | Completed | Installation / Repair - Residential - Complete Security Alarm and Low Voltage completion To construct a one-family infill on the rear portion of the site, providing one attached garage having vehicular access from the lane. (The attached garage will serve the infill occupant.) Please refer to BP-2019-01412 for fees, documents, and time logs. Building Permit for DP-2018-00650 (Infill) | 900
SP-2020-01255 | 2020-08-11 | 924 W 19TH AVENUE, Vancouver, BC V5Z 1X5 | Sprinkler Permit | Residential | New | Completed | Residential - new piping and head installation for new SFD with SS o construct a two-and-one-half storey one-family dwelling with a secondary suite located in the Basement/Cellar with a Laneway House, at the rear providing 1 surface parking space, having vehicular access from the lane. Note: This is a 2 storey building pursuant to the Zoning and Development By-Law 1- Covenant registered at the Land Title Office under CA7789173 2 - No strata titling permitted 3- No proposed bar sink 4- A/C unit proposed in the rear 5- Schedule B: GEOTECH Zhao Guan 778-868-5635 ; STRUCTURAL Wing Ki Leung 604-543-8044 6- HPO – Residential Builder - Infinity Living DBA City Living Homes Ltd. Address Note: Addresses have been assigned per the approved plans, access to the secondary suite is from the West side. This access must be provided & maintained at all times and the building addresses posted to be visible from the street in accordance with the Building By-law. | NULL
SP-2020-01256 | 2020-08-11 | 928 W 19TH AVENUE, Vancouver, BC V5Z 1X5 | Sprinkler Permit | Residential | New | Completed | Residential - new piping and head installation for new LWH To construct a 1.5 storey laneway house building providing 1 surface parking space, having vehicular access from the lane. Note: This is a 1 1/2 storey building pursuant to the Zoning & Development By-law Address Note: 928 W 19 (the laneway house’s address) Address has been assigned per the approved plans, access to the LWH is from the West side. This access must be provided and maintained at all times and the building addresses posted to be visible from the street in accordance with the Building By-law Note: All rooms, including closest and bathrooms to be sprinklered 1. Covenant registered at the Land Title Office under CA7789173 2. No strata titling permitted 3. No A/C unit proposed 4. Schedule B: STRUCTURAL Wing Ki Leung 604-543-8044; GEOTECH Zhao Guan 778-868-5635 5. HPO - Infinity Living DBA City Living Homes Ltd. Note: See DB-2018-04202 for Bldg 1 on site (Principal Building) addressed 924 W 19th - cellar, 1st and 2nd and 1/2 storey (principal dwelling unit) | NULL
SP-2020-01259 | 2021-02-04 | 1102 W PENDER STREET, Vancouver, BC | Sprinkler Permit | Commercial | Renovation | Issued | Commercial - Sprinkler alterations to this existing restaurant and to change the use/major occupancy of approximately 791.0 square feet from a Restaurant Class-1 (A2) to Manufacturing (Wine - F2) with ancillary tasting room and retail, to be used in conjunction with the existing Restaurant Class-1 use, in this existing commercial building on this site. Reviewed during the 2020 pandemic crisis. | NULL
EP-2020-05913 | 2020-12-01 | 1055 DUNSMUIR STREET, Vancouver, BC | Electrical Permit | Commercial | Tenant Improvement | Completed | Installation / Repair - Commercial - Communications cabling infrastructure Building permit work description: #3110 - 1055 Dunsmuir St Interior alterations to provide improvements for new General Office tenant on the 31st floor (#3110) in this existing commercial building. Scope of work per VBBL 2019: Construct new partition walls, new doors, new millwork, ceiling, electrical, plumbing and sprinkler work. Selected Energy Upgrade: E2 - Lighting - Upgrade to Bilevel Lighting Control (per 9.4.1.1.(d) of ASHRAE 90.1-2016) Letters of Assurance submitted by: - Schedule A and Architectural Schedule B, Walker McKinley, AIBC, 778.379.6767 - Mechanical/Plumbing Schedule B, C.M.I. Fu, P.Eng, 604.734.9338 - Electrical Schedule B, Electrical, Jonas Liang, P.Eng, 604.294.8414 Building Sprinklered – Separate sprinkler permit required for proposed sprinkler work. OK for field review as per Dave Holbrook, April 9, 2020 Note: 1. Related to BP-2020-01434 for demising walls in unit #3100 | 12850
PP-2020-02685 | 2020-08-20 | 7858 OAK STREET, Vancouver, BC V6P 4A5 | Plumbing Permit | Commercial | New | Completed | Commercial - BLDG #1 - Plumbing. -To construct a three level 5 townhouse units facing Oak street access through the court yard. Refer to BP-2019-00837 for site work, below grade facilities and common underground parking. Reviewed during the 2020 pandemic crisis. | NULL
EP-2020-05915 | 2020-08-11 | 2495 ADANAC STREET, Vancouver, BC V5K 2M3 | Electrical Permit | Residential | New | Completed | Installation / Repair - Residential - finishing of alarm,data, phone,tv, CCTV, and vacuum Building permit work description: To construct a 2-storey two-family dwelling with a detached accessory building (garage) at the rear providing 2 parking spaces, having vehicular access from the lane. Note: This is a 2 storey building pursuant to the Zoning and Development By-Law 1. (2) A/C units proposed North elevation and East elevation. 2. Bar sink proposed in the recreation room "Combustible projections or roof soffits on an exposing building face shall not project to less than .45m from the property line and shall be in compliance with VBBL 2014 9.10.15.5.(9)" The entire building, INCLUDING THE ATTACHED GARAGE (if applicable), to be sprinklered to NFPA 13D. Any alterations or conversions to the attached garage (if applicable) to habitable living space shall not be permitted without first obtaining the approval of the Director of Planning and the Chief Building Official. Thermal protection measures and Laneway house design guidelines shall be required to be met prior to the approval of the conversion. ******THIS PERMIT HAS BEEN ISSUED UNDER THE REQUIREMENTS OF VBBL 2014 AND THE GREEN HOMES PROGRAM****** 2495 Adanac St - South Unit (south side of 1st & 2nd floor) 765 Kamloops St - North Unit (north side of 1st & 2nd floor) Addresses assigned per approved plans. Address numbers are to be posted on the building and to be clearly visible from the street in accordance with the Building By-law. | 1900
DB-2020-02440 | 2021-05-10 | 2589 ETON STREET, Vancouver, BC V5K 1J8 | Building Permit | Development and Building Permit (DB) | Addition / Alteration | Issued | Low Density Housing - Addition / Alteration - Addition to this single family character home, scope of work to include dormers added to the original roof to allow for new upper floor layout. Structural schedule B Provided by: Carlos Chiu 604-737-9830 REUP Provided by: Scott Silverthorn 604-787-1952 REVIEWED UNDER VBBL 2019 | 92500
GP-2020-00828 | 2020-03-30 | 43 E 20TH AVENUE #2, Vancouver, BC V5V 5C6 | Gas Permit | Residential | Renovation - Dwelling Unit(s) only | Completed | Residential - UPGRADE A HOT WATER TANK INTO A TANKLESS SYSTEM NOTE: Separate meter. No building work alteration proposed | NULL
GP-2020-00827 | 2020-03-26 | 4768 W 4TH AVENUE, Vancouver, BC | Gas Permit | Residential | Renovation | Completed | Residential - tankless re&re | NULL
EP-2020-02172 | 2020-03-18 | NULL | Electrical Permit | Commercial | New | Expired | Temporary Power - Commercial - Temp Power Pole Valid March 08/2020 Till March 07/2021 Expired EP-2019-01407 | NULL
EP-2020-02480 | 2020-04-15 | 8588 YUKON STREET, Vancouver, BC | Electrical Permit | Commercial | Addition | Completed | Installation / Repair - Commercial - Termination of standby genset | 75000
GP-2020-00829 | 2020-03-30 | 2483 E 6TH AVENUE, Vancouver, BC V5M 1P9 | Gas Permit | Residential | New | Issued | Residential - HOOKUP AND VENTING FOR ONE FIREPLACE Building permit work description: To construct a 2 storey one-family dwelling with a secondary suite located in the Basement with 1 open parking over gravel, providing 1 parking space, having vehicular access from the 20' Lane. 1. Covenant registered at the Land Title Office under CA7427442 2. No Strata Titling permitted 3. No A/C Unit proposed 4. Schedule B: (NAME) P.Eng (604.831.1431) Structural & Geotechnical 6. BC Housing: C K W Construction Ltd This is a 2 storey building pursuant to the Zoning and Development By-Law ******THIS PERMIT HAS BEEN ISSUED UNDER THE REQUIREMENTS OF VBBL 2014 AND THE GREEN HOMES PROGRAM****** All rooms adjacent to East and West exposing building face shall be sprinklered. "Combustible projections or roof soffits on an exposing building face shall not project to less than .45m from the property line and shall be in compliance with VBBL 2014 9.10.15.5.(9) The entire building, INCLUDING THE ATTACHED GARAGE (if applicable), to be sprinklered to NFPA 13D. | NULL
BP-2020-01101 | 2020-05-11 | 666 BURRARD STREET, Vancouver, BC V6C 2X8 | Building Permit | Building Permit (BP) | Addition / Alteration | Completed | Field Review - Addition / Alteration - #340 - 3rd floor Interior alterations only to provide tenant improvement on the 3rd floor (#340) for a new office tenant in this existing commercial building. Scope of Work per VBBL 2019: demolish partition walls and doors, construct new partition walls to create more office rooms and a boardroom, new sliding doors, millwork, lighting, mechanical, electrical, plumbing and sprinkler work. Selected Energy Upgrade: E2 - Lighting - Upgrade to incorporate Automatic Full OFF (per 9.4.1.1.(h) of ASHRAE 90.1-2016) Tenant: AIG Insurance Company of Canada. OK for field review as per Howie Chow, March 18, 2020. | 200000
PP-2020-02683 | 2020-12-08 | 978 PARK DRIVE, Vancouver, BC V1V 1V1 | Plumbing Permit | Commercial | New | Completed | Commercial - BLDG #3 - Plumbing. -To construct a three level 5 townhouse units facing Park Street. | NULL
EP-2020-06101 | 2020-08-21 | NULL | Electrical Permit | Commercial | New | Completed | Installation / Repair - Commercial - Install Telus Micro Cell Antenna 1030 W 77 Ave | 800
EP-2020-05918 | 2020-08-11 | 3939 W 16TH AVENUE, Vancouver, BC | Electrical Permit | Commercial | Tenant Improvement | Completed | Installation / Repair - Commercial - Data/tel wiring Building permit work description: Interior alteration for voluntary seismic and sprinkler upgrade and accessibility improvement work at change room area in this existing school. Revision #1 - To remove sprinkler upgrade from the scope of the work - issued 2020-07- COVID 2019 | 9000
PP-2020-02665 | 2020-08-19 | 349 E 56TH AVENUE, Vancouver, BC V5X 1R2 | Plumbing Permit | Residential | New | Completed | Residential - This is a new house with 25 fixtures. ** -To construct a 2 storey one-family dwelling with a secondary suite located in the Basement/Cellar with 1 open parking over gravel, providing 1 parking space, and 2car attached Garage to the LWH, having vehicular access from the 20' Lane. -Bar/sink proposed in Laundry Room. | NULL
PP-2020-02666 | 2020-08-11 | 345 E 56TH AVENUE, Vancouver, BC V5X 1R2 | Plumbing Permit | Residential | New | Completed | Residential - This is a new house with 6 fixtures. **** -To construct a 2 storey laneway house building with an attached garage providing 2 parking space and 1 required open parking over gravel providing 3 parking spaces in total, having vehicular access from the 20' Lane. | NULL
EP-2020-05920 | 2020-08-12 | 2611 E 24TH AVENUE, Vancouver, BC V5R 1E1 | Electrical Permit | Residential | Renovation | Completed | Installation / Repair - Residential - Hardwiring of smoke detectors and interconnection. Retaining one secondary suite and checking all receptacles and wiring are up to code . Removing any unauthorized appliances and from an unauthorized suite. CF-2019-013903 Building permit work description: interior /exterior alterations to this existing one family dwelling and change of use to single family dwelling with secondary suite scope of work: legalize suite interior alterations to the basement removal of aluminum cover over deck Note: no zoning changes from original building. | 2000
DB-2020-01105 | 2021-01-14 | 26 E 48TH AVENUE, Vancouver, BC V5W 2C6 | Building Permit | Development and Building Permit (DB) | New Building | Issued | Low Density Housing - New Building - To construct a 2 storey laneway house building ($188,000) with 1 open parking pad, having vehicular access from the 16' Lane. Note: This is a 1 ½ storey building pursuant to the Zoning & Development By-law. 1. Covenant registered at the Land Title Office under CA8552705 2. No Strata Titling permitted 3. No A/C Unit proposed 4. Schedule B: (Jason Hui) P.Eng (778.319.3403) Structural & Geotechnical 5. Schedule B: (x.x. xxxxxxxx) P.Eng (604.xxx.xxxx) Geotechnical 6. HPO: Residential Builder- Rishi Holding Ltd. NOTE: To achieve the required FSR. A floor space exclusion of 3% has been applied to this application as per section 11.24.18 of the district schedule, to accommodate improved building performance. Address Information: Principle Dwelling: #1-26 E 48 Ave Secondary Suite: #2-26 E 48 Ave Laneway home: #3-26 E 48 Ave Address has been assigned per the approved plans as the fire/emergency access to the laneway house is from the east side. This access must be provided & maintained at 20' Lane at all times in accordance with the Building By-law. NOTE: Information regarding the principal building on the survey and site plan is for reference only. Any discrepancy between information regarding the principal building on the survey and/or site plan and approved permit drawings for the principal building are neither approved nor authorized under this laneway house permit. *NEW HOUSE* Note: See DB-2020-01102 for Bldg 1 on site (principal bldg) addressed #1-26 E 48 Ave. **THIS PERMIT HAS BEEN ISSUED UNDER THE REQUIREMENTS OF VBBL #12511 (2019)** ****ALL PROJECT COORIDATOR NOTES HAS BEEN ACCEPTED BY THE APPLICANT**** | 188000
PP-2020-00907 | 2020-03-26 | 7881 HUDSON STREET, Vancouver, BC V6P 4L9 | Plumbing Permit | Residential | New | Completed | Residential - automatic irrigation system | NULL
GP-2020-00831 | 2020-03-30 | 3432 W 10TH AVENUE, Vancouver, BC V6R 2E8 | Gas Permit | Residential | Renovation | Completed | Residential - RE & RE OF A FURNACE. No building work alteration proposed | NULL
EP-2020-02174 | 2020-03-30 | 3589 KINGSWAY, Vancouver, BC V5R 5L9 | Electrical Permit | Commercial | New | Completed | Installation / Repair - Commercial - low voltage- Thermostats/DDC/ Controls | 25000
PP-2020-02667 | 2020-08-19 | 999 CANADA PLACE, Vancouver, BC V6C 3C1 | Plumbing Permit | Commercial | Tenant Improvement | Completed | Commercial - Plumbing ** -Suite #536 - 5th floor Interior tenant improvements for new Office tenant in Suite #536 on the 5th floor in this existing commercial building. Scope of work includes validate previously relocated demising wall between suites #536 and #550. -Notes: 1. This permit is for alterations to improve Suite #536 ONLY. Any unauthorized work within adjacent suites, existing or otherwise, is neither recognized nor approved and may be subject to enforcement action. SEPARATE PERMIT REQUIRED FOR ADJACENT SUITES #550 and #553. | NULL
EP-2020-05921 | 2020-08-11 | 1749 E 14TH AVENUE, Vancouver, BC V5N 2E3 | Electrical Permit | Residential | New | Completed | Installation / Repair - Residential - tv,telephone,alarm prewire and complete Building permit work description: To construct a 2.5-storey two-family dwelling with a detached accessory building (garage) at the rear providing 2 parking spaces, having vehicular access from the lane. Note: This is a 2.5 storey building pursuant to the Zoning and Development By-Law - No Bar/sink proposed. - A/C unit proposed in the RY. - B1/B2 Shambhu Biswas, P.Eng (604-250-8666) Architectural, Structural & Geotechnical - HPO: Nayyar Developments Ltd. - No mechanical equipment is permitted in attic. "Combustible projections or roof soffits on an exposing building face shall not project to less than .45m from the property line and shall be in compliance with VBBL 2014 9.10.15.5.(9)" The entire building, INCLUDING THE ATTACHED GARAGE (if applicable), to be sprinklered to 2 x NFPA 13D. Any alterations or conversions to the attached garage (if applicable) to habitable living space shall not be permitted without first obtaining the approval of the Director of Planning and the Chief Building Official. Thermal protection measures and Laneway house design guidelines shall be required to be met prior to the approval of the conversion. | 3000
DB-2020-02444 | 2020-08-27 | 4028 KNIGHT STREET, Vancouver, BC V5N 5Y8 | Building Permit | Development and Building Permit (DB) | Addition / Alteration | Expired | Enquiry Centre - Addition / Alteration - Exterior alterations only to provide for the installation of five (5) new antennas, and to relocate two (2) antennas at the rooftop of this existing mixed-use commercial and residential building for Freedom Mobile. Exterior alterations for new and relocated antennas supported by planner Benjamin Dufix, August 11, 2020. OK for SIPS processing as per Howie Chow, August 11, 2020. Schedule A, Schedule B Architectural & Structural submitted per Rafal Puszynski, 778-300-1233 ext 303 Schedule B Electrical submitted per Marcin Puszynski, 778-300-1233 Ext 303 Note: It is the responsibility of the Applicant/Owner to call for a final inspection once the Schedule C-A and C-B (Letters of Assurance) are received as per the District Building Inspector. | 150000
DB-2020-02445 | 2020-08-27 | 858 BEATTY STREET, Vancouver, BC V6B 1C1 | Building Permit | Development and Building Permit (DB) | Addition / Alteration | Expired | Enquiry Centre - Addition / Alteration - Exterior alterations only to provide for the removal and replacement of six (6) antennas, and three (3) future antenna installations at the rooftop of this existing commercial building for Freedom Mobile. Exterior alterations for the removal and replacement of antennas and future antenna installations accepted by Hamid Shayan, August 11, 2020. OK for SIPS processing as per Howie Chow, August 11, 2020. Schedule A, Schedule B Architectural & Structural submitted per Rafal Puszynski, 778-300-1233 ext 303 Schedule B Electrical submitted per Marcin Puszynski, 778-300-1233 Ext 303 Note: It is the responsibility of the Applicant/Owner to call for a final inspection once the Schedule C-A and C-B (Letters of Assurance) are received as per the District Building Inspector. | 150000
PP-2020-02670 | 2020-08-11 | 2258 E 40TH AVENUE, Vancouver, BC V5P 1J5 | Plumbing Permit | Residential | New | Completed | Residential - Sump | NULL
BP-2020-02447 | 2021-06-04 | 2527 W 34TH AVENUE, Vancouver, BC V6N 2J3 | Building Permit | Building Permit (BP) | Addition / Alteration | Completed | Field Review - Addition / Alteration - CF-2019-012760 To permit interior alterations to return the house back to it's original use as a One Family Dwelling on this inside with lane site: Scope of work to remove the unauthorized cooking facility in the cellar. Layout to match original Layout, and door to remain at bottom of stairs. OK For Field Review per A.Campbell & A.Wroblewski - Aug.11.2020 No Plans Required, No Alterations permitted, Permit is to Remove Cooking Facilities ONLY! - OK Per A.Wroblewski | 1000
EP-2020-05978 | 2020-08-13 | 2799 YEW STREET, Vancouver, BC V6K 4W2 | Electrical Permit | Commercial | NULL | Expired | Annual / Operating - Renewal for EP-2019-07844 Annual / Operating Permit. Annual Operating Permit for Tapestry @ Arbutus. Valid: September 10, 2020 to September 09, 2021 | NULL
PP-2020-02699 | 2020-08-17 | 688 FAIRCHILD ROAD #613, Vancouver, BC V5Z 4P7 | Plumbing Permit | Residential | Renovation | Completed | Residential - #613 Replace Two shock arrestors | NULL
GP-2020-00830 | 2020-03-18 | 1816 E 12TH AVENUE, Vancouver, BC | Gas Permit | Residential | Addition | Completed | Residential - re & re hwt | NULL
PP-2020-00893 | 2020-03-26 | 4873 ROSS STREET, Vancouver, BC V5V 4V1 | Plumbing Permit | Residential | New | Issued | Residential - one outside sump | NULL
PP-2020-00894 | 2020-04-07 | 805 DENMAN STREET, Vancouver, BC | Plumbing Permit | Commercial | Tenant Improvement | Completed | Commercial - 100 GPM GI addition of new plumbing fixtures and grease trap -Exterior and interior alterations to the existing Restaurant Class -1 (Group A2) for the new tenant - Holy Guacamole and to install ventless hood in the kitchen and a louver on the north side of this existing 3-storey mixed-use (residential/restaurant/hair salon) building. Scope of work for interior is to change occupant load to 30 persons plus staff and to install ventless hood and cooking equipment only. Notes: - OK for DB per POD, Benjamin Dufix. - Class 4 Cooking (Class 1 - Grease-Laden Vapours) - Commercial kitchen exhaust system to NFPA 96 (Type 1 Self-contained hood). - A separate Sidewalk Patio Permit is required for the outdoor seating. | NULL
EP-2020-02175 | 2020-03-27 | 3642 COMMERCIAL STREET, Vancouver, BC V5N 4G2 | Electrical Permit | Commercial | Tenant Improvement | Completed | Installation / Repair - Commercial - Extra Low Voltage - Installing temporary wireless Burglar Alarm system during tenant improvements | 1972.75
SP-2020-00511 | 2020-03-27 | 845 HORNBY STREET, Vancouver, BC V6Z 1V1 | Sprinkler Permit | Commercial | Renovation | Completed | Commercial - Adds and relocates to suit new floorplan TAKING OVER SP-2020-00097 LETTER ON FILE Interior alterations only to provide improvements including new millwork at the existing Liaison Room at this existing Wedgewood Restaurant dba. Bacchus Lounge And Restaurant, and to provide new mechanical equipment in the existing Doghouse at this existing Wedgewood Hotel & Spa commercial building. OK for field review as per Rob Rattray, December 11, 2019. CRP Schedule A & Architectural Schedule B submitted by Michael D. McNaught, 604.724.7602 Mechanical Schedule B submitted by Wei Chieh Cheng, P. Eng, 604.687.1821 Electrical Schedule B submitted by Ken Quan, P. Eng, 604.687.1821 This permit has been reviewed and issued under the requirements of VBBL 2019 This application does not include any of the following: 1. Not more than 20 sprinklers (add, relocate, or remove), 2. hydraulic calculations, 3. change in occupancy and /or hazard classification, 4. warehouse storage arrangements, 5. mobile compact storage arrangements, 6. alternative solutions, 7. changes to the sprinkler system supply piping (e.g. valves, mains, cross-mains, branch-lines, etc.), or 8. flexible sprinkler pipe. | NULL
GP-2020-02120 | 2020-08-11 | 2127 STEPHENS STREET, Vancouver, BC V6K 3W4 | Gas Permit | Residential | Renovation - Dwelling Unit(s) only | Completed | Residential - replace boiler | NULL
PP-2020-02672 | 2020-08-13 | 4287 FRASER STREET, Vancouver, BC V5V 4G1 | Plumbing Permit | Commercial | Renovation | Completed | Commercial - Installation of backflow preventers at coffee shop -only to the cold water | NULL
EP-2020-05923 | 2020-08-11 | 5855 LINCOLN STREET, Vancouver, BC V5R 4P6 | Electrical Permit | Residential | New | Expired | Temporary Power - Residential - To provide temporary power to this site. | NULL
BP-2020-02451 | 2020-10-29 | 1485 W 6TH AVENUE, Vancouver, BC V6H 4G1 | Building Permit | Building Permit (BP) | Addition / Alteration | Completed | Field Review - Addition / Alteration - #304 - 3rd Floor Interior alterations to provide improvements in unit #304 (3rd floor) to remove existing fixtures and floor tiles and remove interior walls. Scope of work includes to construct new bathroom fixtures, new wall & floor tiles, new paint & related plumbing work. OK for Field Review per Kim V - Aug 11/20 Notes: 1. Energy upgrade trigger: L2 - Lighting - Install lighting dimmer, timers, and/or motion detectors on interior lights 2. Building Sprinklered | 75951.43
BP-2020-02453 | 2020-08-27 | 1130 W PENDER STREET, Vancouver, BC V6E 4A4 | Building Permit | Building Permit (BP) | Addition / Alteration | Completed | Field Review - Addition / Alteration - #1100 Interior alterations to provide improvements for an existing office tenant at office unit #1100 on the 11th floor of this commercial building on this site. OK for Field Review per W.Wong, August 11, 2020 No energy triggers as this is a BOMA BEST building District Building Inspector to determine if a Schedule B is required and also if a Sprinkler Permit is required. Scope of work includes constructing a new partition and relocating a partition wall, relocating a light switch and receptacle This is a sprinklered building. District Building Inspector to determine if a Sprinkler Permit is required. | 12000
EP-2020-05926 | 2020-08-13 | 1323 HOMER STREET, Vancouver, BC V6B 5T1 | Electrical Permit | Commercial | Addition | Expired | Installation / Repair - Commercial - install a temporary panel and temporary power for building remediation. Panel will be powered from existing building. Wire lockups in underground Building permit work description: Exterior alteration to provide a building envelope repair in this existing 29 storey mixed-use (Retail (Group E) – Office (Group D) – Multiple Dwelling (Group C)) building. Proposed work includes: a building enclosure rehabilitation of the exterior walls, replacement of windows and glazed doors (including at roof level gazebos), skylights, low-slope roof and deck membranes, aluminum framed glazed guardrails, metal roofs & gutters. Color and materials to approximately match the existing. ECO ok for DB(4c) as per Wayland Schedule D, Ed Thiessen, P. Eng, 604-873-1181 Schedule B, Architectural and Structural, Ed Thiessen, P. Eng, 604-873-1181 | 8000
EP-2020-02177 | 2020-03-30 | 400 MAIN STREET, Vancouver, BC V6A 2T5 | Electrical Permit | Commercial | Addition | Completed | Installation / Repair - Commercial - Extra Low Voltage - installation of the following equipment - ABM vestibule/entry: installation of Two (2) new Axis P3245-V IP vandal resistant dome cameras in the vestibule; installation of two (2) new Bravo III motion detector, one (1) new card reader, one (1) new electric strike, one (1) new Wiegand interface module, one (1) new fuse block, two (2) new concealed door contacts and associated locking hardware (provided by locksmith subcontractor) -Installation of 1 new 8-port POE Switch -no mag locks and this will only be on the ground floor inside the bank itself. (ABM vestibule/entry way) | 2977.83
EP-2020-02178 | 2020-04-01 | 800 BURRARD STREET, Vancouver, BC V6Z 2G7 | Electrical Permit | Commercial | Tenant Improvement | Completed | Installation / Repair - Commercial - Installation of Data communications throughout the 11th floor -Our installations are for Data and Voice only. Not including cabling for Sound Masking or Access Control *** -Interior alterations to provide tenant improvements for new office tenant in this existing full floor office space. Scope of work: remove interior existing walls and door, add new walls and doors create new office rooms, existing elevator and washrooms remain the same. | 10000
PP-2020-00897 | 2020-03-19 | 3541 W 29TH AVENUE, Vancouver, BC V6S 1T2 | Plumbing Permit | Residential | New | Completed | Residential - Install 2 outside sumps, no pump | NULL
PP-2020-00898 | 2020-03-19 | 3435 E 48TH AVENUE, Vancouver, BC V5S 1H6 | Plumbing Permit | Residential | New | Completed | Residential - Install 1 outside sump, no pump | NULL
PP-2020-00901 | 2020-03-19 | 1907 W 62ND AVENUE, Vancouver, BC V6P 2G5 | Plumbing Permit | Residential | New | Completed | Residential - Install 2 outside sumps, no pump | NULL
PP-2020-00903 | 2020-03-19 | 53 W 22ND AVENUE, Vancouver, BC V5Y 2E9 | Plumbing Permit | Residential | New | Completed | Residential - Install 2 outside sumps, no pump | NULL
PP-2020-02674 | 2020-08-12 | 777 W BROADWAY, Vancouver, BC V5Z 4J7 | Plumbing Permit | Commercial | Addition | Completed | Commercial - adding 2 sink -Suite #205 - 2nd floor Interior alterations to expand existing Health Care Office tenant in Suite #205 into existing Health Care Office in suite #203, retaining Suite #205, to be Health Care Office with ancillary seminar room. Scope of work: - demo demising wall and install interior walls - New lighting & plumbing fixtures, millwork, sinks for treatment rooms and seminar room, new flooring | NULL
GP-2020-02121 | 2020-08-12 | 540 E 26TH AVENUE, Vancouver, BC V5V 2H7 | Gas Permit | Residential | Renovation | Completed | Residential - -Rough-in a gas line to serve the main floor fireplace. Install new fireplace. -Rough-in 2x gas lines to servce 2x BBQ boxes on either side of rear deck. Install 2x BBQ boxes. | NULL
BP-2020-02455 | 2020-11-06 | 3088 MAIN STREET, Vancouver, BC | Building Permit | Building Permit (BP) | Addition / Alteration | Completed | High Density Housing / Commercial - Addition / Alteration - Interior alterations and change of use from retail to restaurant (A2) for 3088 Main Street. Nothing on the main floor is changing at all. Mezzanine, which currently stores unused kitchen equipment, will be removed to make space for additional seats. VBBL 2019 This permit was reviewed during the COVID-19 pandemic. | 10000
PP-2020-02675 | 2020-08-12 | 546 W BROADWAY, Vancouver, BC V5Z 1E9 | Plumbing Permit | Commercial | Renovation | Completed | Commercial - Add backflows as per city walkthrough(Cross Connections-Waterworks Dept) Dishwasher - RPBA Combi Oven - DCVA Espresso Steam - DCVA | NULL
BP-2020-02457 | 2020-10-19 | 667 HOWE STREET, Vancouver, BC V6C 2E5 | Building Permit | Building Permit (BP) | Addition / Alteration | Issued | Field Review - Addition / Alteration - #2404 - 24th Floor Interior alterations to renovate the bathrooms in unit #2404 (24th floor) in this existing multiple dwelling building on this site. Scope of work includes remove existing fireplace, re&re bathrooms and laundry, electrical and plumbing work. OK for Field Review per Kim V - Aug 11/20 Notes: 1. Energy upgrade trigger: L2 - Appliances - Upgrade to an Energuide/Energy Star appliance (washer; dryer) 2. Building Sprinklered – a separate sprinkler permit is not required. | 250000
EP-2020-05931 | 2020-08-12 | 1225 CARDERO STREET, Vancouver, BC | Electrical Permit | Residential | Tenant Improvement | Completed | Installation / Repair - Residential - Replace fuse panel with combination breaker panel | 500
SP-2020-01260 | 2020-08-12 | 932 E 29TH AVENUE, Vancouver, BC V5V 2S4 | Sprinkler Permit | Residential | New | Completed | Residential - Piping fixture installation for Sprinkler To construct a 2 storey one-family dwelling with a secondary suite located in the Basement/Cellar () with a detached accessory building (garage) ($10,000), at the rear providing 2 parking spaces, having vehicular access from the lane. 1. Covenant registered at the Land Title Office under CA7806675 2. No Strata Titling permitted 3. No A/C Unit proposed 4. Schedule B: (Jeff Allester) P.Eng (604.228.0518) Structural 5. Schedule B: (Tegbir Bajwa) P.Eng (778.995.2404) Geotechnical 6. HPO: Residential Builder- (Vanterra Development Group Inc.) Note: This is a 2 storey building pursuant to the Zoning and Development By-Law Address Information: Principle Dwelling: Address 932 E 29th Ave Secondary Suite: Address 930 E 29th Ave Addresses have been assigned per the approved plans, access to the rear unit is from the North side. This access must be provided & maintained at all times and the building addresses posted to be visible from the street in accordance with the Building By-law. **THIS PERMIT HAS BEEN ISSUED UNDER THE REQUIREMENTS OF VBBL 2014 AND THE GREEN HOMES PROGRAM** | NULL
SP-2020-01261 | 2020-08-31 | 728 W 17TH AVENUE, Vancouver, BC V5Z 1T9 | Sprinkler Permit | Residential | New | Completed | Residential - Piping and fixtures installation for new SFD with SS To construct a 2 storey + basement one-family dwelling with a secondary suite located on the basement floor on this site. Note: Parking for the site has been provided under DB-2017-04102 (construction of LWH) 1- Covenant registered at the Land Title Office under CA6236875 2- No strata titling permitted 3- No proposed bar sink 4- A/C unit proposed at rear 5- B1/B2 M.R.M. Lufty P.Eng (604.324.7868) Structural & Geotechnical 6- HPO - Vivanta Homes Ltd Revision #1: 7. Schedule B: Mohamed Luthfy, M.R., P. Eng. (604.324.7868) Structural and Geotechnical ******THIS PERMIT HAS BEEN ISSUED UNDER THE REQUIREMENTS OF VBBL 2014****** | NULL
EP-2020-06020 | 2020-08-19 | 4871 PATON STREET, Vancouver, BC V6L 2H9 | Electrical Permit | Residential | New | Issued | Installation / Repair - Residential - New laneway house. Lighting system, wiring, power. Building permit work description: o construct a 1.5 storey laneway house building with 1 on grade parking space, having vehicular access from the lane. Note: This is a 1 1/2 storey building pursuant to the Zoning & Development By-law 1. No Strata Titling permitted 2. Schedule B, Ke Jian Ma P.Eng (604.599.8890) Structural & Geotechnical 3. No A/C proposed 4. HPO - Titan Premium Homes Ltd. ******THIS PERMIT HAS BEEN ISSUED UNDER THE REQUIREMENTS OF VBBL 2014 ****** "Combustible projections or roof soffits on an exposing building face shall not project to less than .45m from the property line and shall be in compliance with VBBL 2014 9.10.15.5.(9)" The entire building to be sprinklered to NFPA 13D. Existing House on Site addressed 4867 Paton Street. | 8000
PP-2020-02676 | 2020-08-12 | 6610 CHURCHILL STREET, Vancouver, BC V6P 5B1 | Plumbing Permit | Residential | New | Issued | Residential - Plumbing -2 STOREY 1FD + LWH + 2enclosed garage + 2 surface parking To construct a 2 storey one-family dwelling with Cellar with 2 car garage and 2 open parking over gravel, providing 4 parking space in total, having vehicular access from the 20' Lane. -Bar sink located in cellar -*THIS PERMIT HAS BEEN ISSUED UNDER THE REQUIREMENTS OF VBBL 2014 ****** -The entire building, INCLUDING THE ATTACHED GARAGE (if applicable), to be sprinklered to NFPA 13D. | NULL
GP-2020-02122 | 2020-08-12 | 6610 CHURCHILL STREET, Vancouver, BC V6P 5B1 | Gas Permit | Residential | New | Issued | Residential - gas ( fire place piping only ) 2 STOREY 1FD + LWH + 2enclosed garage + 2 surface parking To construct a 2 storey one-family dwelling with Cellar with 2 car garage and 2 open parking over gravel, providing 4 parking space in total, having vehicular access from the 20' Lane. | NULL
PP-2020-02677 | 2020-08-12 | 890 E 38TH AVENUE, Vancouver, BC V5W 1J3 | Plumbing Permit | Residential | New | Completed | Residential - plumbing in laneway -To construct a 2 storey laneway house building with an attached garage and 1 open parking pad, providing a total of 2 parking spaces, having vehicular access from the lane. -THIS PERMIT HAS BEEN ISSUED UNDER THE REQUIREMENTS OF VBBL 2014 | NULL
PP-2020-00904 | 2020-03-19 | 1650 WATERLOO STREET, Vancouver, BC V6R 3G1 | Plumbing Permit | Residential | New | Completed | Residential - Install 2 outside sumps, no pump | NULL
PP-2020-00905 | 2020-03-26 | 1260 W 10TH AVENUE #107, Vancouver, BC V6H 1J3 | Plumbing Permit | Residential | Renovation | Completed | Residential - Replacement of shower base and valve. | NULL
EP-2020-02179 | 2020-03-27 | 1638 E BROADWAY, Vancouver, BC V5N 1W1 | Electrical Permit | Commercial | NULL | Expired | Annual / Operating - Annual Operating Permit -renewal of: EP-2019-02383 -Valid: March 14, 2020 - March 13, 2021 | NULL
EP-2020-02180 | 2020-03-23 | 5466 SHERBROOKE STREET, Vancouver, BC V5M 3M5 | Electrical Permit | Residential | New | Completed | Installation / Repair - Residential - Low voltage alarm and CCTV systems rough in wiring only. To construct a 1 storey laneway house building with an open parking pad,providing 1 parking space, having vehicular access from the lane. | 250
BP-2020-01107 | 2020-05-01 | 2318 DUNDAS STREET, Vancouver, BC V5L 1K1 | Building Permit | Building Permit (BP) | Addition / Alteration | Completed | Field Review - Addition / Alteration - Exterior alterations only to remove deck and trellis structures at rear of this existing two-family dwelling. Scope of work to include restoring stairs to rear landing. OK for Field Review with Plans submitted per B. Peet, Mar.18/20 Note: 1. Stairs to be reinstated to landing per approved permit DB 411155 to satisfaction of District Building Inspector. New stairs are to conform to VBBL 2019 Section 9.8. 2. Schedule B (Structural) may be required by District Building Inspector to be determined on site. 3. This permit is for exterior alterations to remove unapproved construction and restore exit stairs only. Any unauthorized work on this site, existing or otherwise, is neither recognized nor approved and may be subject to enforcement action. | 500
EP-2020-02220 | 2020-04-02 | 1650 W 2ND AVENUE, Vancouver, BC | Electrical Permit | Commercial | Tenant Improvement | Completed | Installation / Repair - Commercial - office TI. installation of new 60A 3phase panel in exisiting office space. fed off main panel on same floor. installation of mulitple receptacles and lighting, as per ashrae. includes installation of cat6 cable. | 8700
EP-2020-05936 | 2020-08-12 | 855 GRANVILLE STREET, Vancouver, BC V6Z 1K7 | Electrical Permit | Commercial | Renovation | Expired | Temporary Power - Commercial - To provide temporary power to this site. | NULL
GP-2020-02154 | 2020-08-17 | 3027 W 7TH AVENUE, Vancouver, BC V6K 1Z7 | Gas Permit | Residential | Renovation | Completed | Residential - Re & Re Hot Water Tank (Gas) BTU : 40,000 | NULL
BP-2020-02459 | 2020-10-14 | 355 BURRARD STREET, Vancouver, BC V6C 2J4 | Building Permit | Building Permit (BP) | Addition / Alteration | Completed | Field Review - Addition / Alteration - #700 - 7th Floor (full floor) Interior alterations to provide improvements for new office tenant to this office unit on the 7th floor of this existing Municipally Designated Vancouver Heritage "A" commercial building on this site. Scope of Work per VBBL 2019: construct new partition walls, new kitchen, install accessible washroom, new millwork, electrical, plumbing and sprinkler work. REVISION #1 - Revisions to Architectural, Mechanical and Electrical as outlined in letter and memo from IA Interior Architects, and Intregal dated January 15, 2021. Application submitted by Daniel Hawreluk c/o Iredale Architecture. - Revised ASHRAE - Increase project value from $1,100,000. to $1,122,500. TENANT: Slalom Letter of Assurance submitted by: Schedule A & Architectural Schedule B, Daniel Hawreluk, AIBC, 604 736 5581 Mechanical/Plumbing Schedule B, Kai Chen, P.Eng., 604 687 1800 Electrical Schedule B, Jose Luis Lopez, P.Eng, 604 687 1800 Building Sprinklered – Separate sprinkler permit required for proposed sprinkler work. Energy Exemption: N/A (BOMA BESt (Path 1)) OK for field review as per Jamie Zhang, Aug.12/20 | 1122500
GP-2020-02125 | 2020-08-12 | 3793 BEATRICE STREET, Vancouver, BC V5N 4H4 | Gas Permit | Residential | Addition | Completed | Residential - re and re gas range | NULL
EP-2020-06919 | 2020-09-21 | 1665 DAVIE STREET, Vancouver, BC V6G 1W1 | Electrical Permit | Commercial | Tenant Improvement | Completed | Installation / Repair - Commercial - install lights, emergency lights, lighting control, distribution, outlets, switches, equipment connections, conduit only for voice/data and security and connection of signs Amendment: December 07, 2020 Submitted an Attachment L Building permit work description: Interior alterations to provide first tenant improvements for a new retail store (BC Liquor Store) at 1665 Davie St. in this retail shell space in the new building at 1181 Cardero St. currently under construction. No exterior work. Note: Separate Sign Permit required for all signage. NO DP REQUIRED AS PER JOHN GREER - APR 27-20 >>>> Amend: Dec. 9th -attachment L uploaded | 30000
GP-2020-00834 | 2020-03-26 | 2049 E 10TH AVENUE, Vancouver, BC V5N 1X9 | Gas Permit | Residential | Renovation | Completed | Residential - Gas piping to furnace -interior/exterior alterations to this existing one family dwelling | NULL
SP-2020-00512 | 2020-03-24 | 8115 PRINCE ALBERT STREET, Vancouver, BC V5X 3Z9 | Sprinkler Permit | Residential | New | Completed | Residential - Laneway house new sprinkler system.Piping on fixture installation Building permit work description: To construct a 1.5 storey laneway house building providing 1 on grade parking space, having vehicular access from the lane. Note: This is a 1 1/2 storey building pursuant to the Zoning & Development By-law 1. Covenant registered at the Land Title Office under CA7691920 2. No Strata Titling permitted 3. Schedule B, Yatendra Kumar Sharma, P.Eng (778-863-7076) Structural & Geotechnical 4. No A/C proposed 5. HPO - Professional Home Builders Ltd. Main House permit under DB-2019-02639 ******THIS PERMIT HAS BEEN ISSUED UNDER THE REQUIREMENTS OF VBBL 2014 AND THE GREEN HOMES PROGRAM****** "Combustible projections or roof soffits on an exposing building face shall not project to less than .45m from the property line and shall be in compliance with VBBL 2014 9.10.15.5.(9)" The entire building to be sprinklered to NFPA 13D. | NULL
EP-2020-02181 | 2020-03-24 | 7871 FRENCH STREET, Vancouver, BC V6P 4V8 | Electrical Permit | Commercial | New | Completed | Installation / Repair - Commercial - Security and Structured wire. Low voltage wiring for alarm and tv/tel/data. no completion of alarm system, just blank plating at the finishing stages. Building permit work description: To construct a new 3 storey residential building consisting of 5 dwelling units , each having its own entry from French St, all over one level of underground parking having access from a Lane. This is sub-permit to project site permit BP-2017-01501. ** Documents will be scanned under BP-2017-01501 ** See site permit for details Stage #1 - excavation and shoring - issued 2018 July 05 Stage #2 - structural up to roof - issued 2019 Apr. 16 Stage #3 - full construction - issued 2019 Jul. 30 Revision #1 - Stage #1 revision - issued 2019 Mar. 08 | 4885
BP-2020-02462 | 2020-09-23 | 1920 SW MARINE DRIVE, Vancouver, BC V6P 6B2 | Building Permit | Building Permit (BP) | Addition / Alteration | Issued | Field Review - Addition / Alteration - To permit interior demolition to selective areas of this existing Heritage A Building on this inside with no lane site. See Plans for Areas of demotion, No other work permitted OK for Field Review per A.Campbell & J.Steen - Aug.12.2020 NO Energy Upgrade Required, Interior Demotion Only, BP-2019-04954 will Cover Any Energy Upgrade | 80000
PP-2020-02679 | 2020-08-12 | 2873 W BROADWAY, Vancouver, BC | Plumbing Permit | Commercial | Addition | Completed | Commercial - Installed one DCVA device on the coffee machine. | NULL
SP-2020-01263 | 2020-09-09 | 750 W BROADWAY, Vancouver, BC V5Z 1H1 | Sprinkler Permit | Commercial | Tenant Improvement | Issued | Commercial - 416 - 750 W Broadway - For sprinkler system alterations to the 2019 VBBL and NFPA 13, 2013 for the tenant improvements to provide interior alterations to provide improvements for a new health care office tenant and to combine office units #414 & #416 retaining #416 on the 4th floor of this existing commercial building on this site. This application does not include any of the following: • Warehouse storage arrangements, or mobile compact storage arrangements. • Changes to the sprinkler system supply piping (e.g. valves, mains, cross-mains, etc.). • Flexible sprinkler pipe. • Information Technology Equipment Rooms (e.g. IT Rooms, LAN Rooms, etc.). • New alternative solutions and/or modifications to existing alternative solutions. • Change in occupancy and/or hazard classification. Notes: 1. Permit issued during COVID-19 Pandemic. | NULL
BP-2020-02465 | 2020-09-11 | 5059 EARLES STREET, Vancouver, BC V5R 3R8 | Building Permit | Building Permit (BP) | Addition / Alteration | Expired | Field Review - Addition / Alteration - 5059 Earles St Interior alterations to renovate the bathrooms in this existing multiple dwelling building on this site. Scope of work per VBBL 2019 includes addition of stand shower and hanging sink and plumbing work. This is a sprinklered building. District Building Inspector to determine if a Sprinkler Permit is required. Building Sprinklered – Building inspector to determine on site if a separate sprinkler permit is required. OK for Field Review per Kim V - Aug 11/20 Energy Upgrade Selected: L2 - SWH - Install low flow shower heads in all showers | 4500
EP-2020-02195 | 2020-04-01 | 4490 OAK STREET, Vancouver, BC | Electrical Permit | Commercial | Tenant Improvement | Completed | Installation / Repair - Commercial - Installation of lighting and electrical devices Data installation. Security installation. Fire Alarm installation. Installation of 4 Speaker Strobe. Installation of 6 Smoke detectors and bases. Building permit work description: 4490 Oak St-1st floor/Building 2-BC Women's Hospital Interior alterations to provide improvements to this existing "shell" space for a Milkbank with walk-in freezers, work areas and a processing zone for pasteurization in this existing Children's and BC Woman's hospital building. Scope of work: - install interior partition walls, doors, millwork, walk in freezer,processing zone for pasteurization, electrical, plumbing fixtures, and sprinkler work. OK for field review as per Jamie Zhang, Oct.1/19 Energy Upgrade: L2 - Lighting - Upgrade to incorporate Automatic Lighting Shutoff (per 9.4.1.1 of ASHRAE 90.1 - 2010) | 46516
BP-2020-01110 | 2020-07-07 | 442 E 50TH AVENUE, Vancouver, BC V5X 1B1 | Building Permit | Building Permit (BP) | Salvage and Abatement | Completed | Low Density Housing - Salvage and Abatement - SALVAGE AND ABATEMENT PERMIT Salvage and Abatement Permit only for Building permit: DB-2020-01108 and to be completed under the supervision of a registered professional. This permit does not authorize demolition, deconstruction or construction work. QP: Ramin Hamidnejad, CRSP of Kinetic OHS Services Ltd. Demolition permit: DB-2020-01109 | 0
DB-2020-01111 | 2021-02-03 | 442 E 50TH AVENUE, Vancouver, BC V5X 1B1 | Building Permit | Development and Building Permit (DB) | New Building | Issued | Low Density Housing - New Building - To construct a 2 storey laneway house building ($221,250) with an attached garage providing 1 parking space and 1 surface parking having vehicular access from the lane. The entire building, INCLUDING THE ATTACHED GARAGE , to be sprinklered to NFPA 13D as per VBBL 3.2.5.12(3)(d). Note: Parking for the site has been provided under DB (construction of LWH) Note: This is a 1 1/2 storey building pursuant to the Zoning & Development By-law 1. Covenant registered at the Land Title Office under CA8233449 2. No Strata Titling permitted 3. No A/C unit proposed 4. Schedule B (geo-techinical and structural) - Jason Hui (778.319.3403) 5. HPO: Singh Development Ltd "Combustible projections or roof soffits on an exposing building face shall not project to less than .45m from the property line and shall be in compliance with VBBL 2019 9.10.15.5.(11)" Any alterations or conversions to the attached garage (if applicable) to habitable living space shall not be permitted without first obtaining the approval of the Director of Planning and the Chief Building Official. Thermal protection measures and Laneway house design guidelines shall be required to be met prior to the approval of the conversion. ******THIS PERMIT HAS BEEN ISSUED UNDER THE REQUIREMENTS OF VBBL 2019 ****** See DB-2020-01108 for Bldg 1 on site (principal bldg) addressed #1 - 442 E 50th Av - One Family Dwelling | 221250
PP-2020-02700 | 2020-08-19 | 1188 W GEORGIA STREET, Vancouver, BC V6E 4A2 | Plumbing Permit | Commercial | Tenant Improvement | Completed | Commercial - #2070 Backflow device added | NULL
GP-2020-02126 | 2020-08-12 | 1927 W 36TH AVENUE, Vancouver, BC V6M 1K7 | Gas Permit | Residential | Renovation | Completed | Residential - Replacement Hot Water Tank | NULL
BP-2020-02466 | 2020-09-01 | 741 E 11TH AVENUE, Vancouver, BC V5T 2E4 | Building Permit | Building Permit (BP) | Salvage and Abatement | Completed | Enquiry Centre - Salvage and Abatement - Salvage and Abatement permit for DB-2020-02385 QP is Adrian Lee | 0
EP-2020-05948 | 2020-08-12 | 525 MALKIN AVENUE, Vancouver, BC V6A 2K1 | Electrical Permit | Residential | Renovation | Issued | Installation / Repair - Residential - 2FD - Renovation COORDINATED ENFORCEMENT and interior & exterior alterations to provide repairs to this existing two-family dwelling as per Order dated October 4, 2007. AUG 12/2020 ADDITIONAL INFORMATION ADDED *Amend 08/19/2020* New service box checked >>>>>>>>>>>> Amend: May 14th -Main service to 100 amps -new load calculation uploaded in application documents tab **Amendment Sep 15, 2021** load calculation uploaded | 11000
BP-2020-02468 | 2021-03-18 | 3568 CLARK DRIVE, Vancouver, BC V5V 0C6 | Building Permit | Building Permit (BP) | Addition / Alteration | Issued | High Density Housing / Commercial - Addition / Alteration - Exterior alteration to change the exterior stair location, for DP-2018-00375 and legalize the secondary suite. All fees for the entire development on this site applied against this permit. Scope of work to include building upgrades in accordance with Article 11.4.3.1 of the 2019 Vancouver Building By-law. Related to BP-2020-01562 ( to construct an Infill) 3588 CLARK DRIVE *** THIS PERMIT HAS BEEN ISSUED UNDER THE REQUIREMENTS OF VBBL #12511 (2019)*** | 6200
BP-2020-02469 | 2020-09-25 | 1845 COMOX STREET, Vancouver, BC V6G 1R1 | Building Permit | Building Permit (BP) | Addition / Alteration | Completed | Field Review - Addition / Alteration - Interior alterations only to install a 6" drop ceiling throughout for units #1101, #1102, #1103, #1104, #1105, #1106, #1107, and #1108 on the 11th floor of this existing Ocean Bay Multiple Dwelling building. Scope of work to include install energy efficient lighting fixtures. OK for field review processing and all work must be completed prior to the Final Inspection as per Stewart Cowdell, August 12, 2020. Note: 1. Peter Yee have been advised that all work must be completed prior to calling for a Final Inspection, which he agreed to by telephone. 2. Energy upgrade trigger: L2 - Lighting - Install energy efficient lighting fixtures (single occupied space area) | 10000
SP-2020-01271 | 2020-08-14 | 340 ALEXANDER STREET, Vancouver, BC V6A 1C3 | Sprinkler Permit | Commercial | Tenant Improvement | Completed | Commercial - Add and relocate sprinkler heads to suit new tenant layout 340 Alexander St (upper floor) Including operational letter provided by WISH Drop-in Centre Society, dated May 26, 2020 to provide interior alterations and change operator from Downtown East side Women shelter to new tenant WISH of existing Social Service Center (D) (Temporary Shelter), occupying the upper floor only for a temporary period of time expiring April 30, 2021. This application does not include any of the following: 1. Not more than 20 sprinklers (add, relocate, or remove), 2. hydraulic calculations, 3. change in occupancy and /or hazard classification, 4. warehouse storage arrangements, 5. mobile compact storage arrangements, 6. alternative solutions, 7. changes to the sprinkler system supply piping (e.g. valves, mains, cross-mains, branch-lines, etc.), or 8. flexible sprinkler pipe. | NULL
GP-2020-02127 | 2020-08-13 | 1758 GRANT STREET, Vancouver, BC | Gas Permit | Residential | Renovation | Completed | Residential - Installation of new 1", 2lb gas line to accommodate a NEW gas meter location on the property. | NULL
BP-2020-02472 | 2020-10-01 | 1033 DAVIE STREET, Vancouver, BC V6E 1M5 | Building Permit | Building Permit (BP) | Addition / Alteration | Completed | Field Review - Addition / Alteration - #501 - Interior alterations only and a change of use from the existing General Office to a new Health Care Office (Acupuncture and Registered Massage Therapy) at unit #501 at this existing commercial The Davie Building. Tenant: West End Wellness. OK for field review as per Howie Chow, August 12, 2020. Notes: 1. Energy upgrade trigger: E2 - Lighting - Upgrade to incorporate Automatic Full OFF (per 9.4.1.1.(h) of ASHRAE 90.1-2016) 2. Building inspector to determine on site if a separate sprinkler permit is required. | 18000
BP-2020-02473 | 2020-11-13 | 605 ROBSON STREET, Vancouver, BC | Building Permit | Building Permit (BP) | Addition / Alteration | Completed | Field Review - Addition / Alteration - #450 - 4th Floor Interior alterations to provide tenant improvements on the 4th floor (#450) of this existing commercial use building. Scope of work: partition/millwork/glazing changes to reception and interview room, including electrical, security equipment changes, & new door. TENANT: Ministry of JTT BC PNP Reconfigure for Program Growth Building Sprinklered – Building inspector to determine on site if a separate sprinkler permit is required. OK for Field Review per K. Vogt - Aug 12, 2020 Letters of Assurance submitted; Schedule A by Jiang Zhu, Architect, AIBC. Ph#604.696.8252. Architectural Schedule B by Jiang Zhu, Architect, AIBC. Ph#604.696.8252. Electrical Schedule B by Zhi Chen, P.Eng. Ph#604.696.8460. Selected energy upgrade: E2 - Lighting - Upgrade to incorporate Automatic Full OFF (per 9.4.1.1.(h) of ASHRAE 90.1-2016) | 150000
EP-2020-02182 | 2020-04-20 | 440 E 5TH AVENUE #211, Vancouver, BC V5T 1N5 | Electrical Permit | Residential | Renovation - Dwelling Unit(s) only | Completed | Installation / Repair - Residential - install pot lights in kitchen -Adding pot lights in existing dropped ceiling. No existing pot lights. Will be cutting holes in drywall for retrofit lights but all wiring will be fished from existing ceiling fixture. Asbestos test has been done ************* AMEND: April 29th: should be #211 - exact same scope of work and cost of installation | 800
EP-2020-02387 | 2020-04-07 | 2728 WAVERLEY AVENUE, Vancouver, BC V5S 1E8 | Electrical Permit | Residential | New | Completed | Installation / Repair - Residential - Pre-wiring and Completion for TV, Data, Tel, alarm and CCTV -To construct a 2 storey one-family dwelling with a secondary suite located in the Basement with a detached accessory building (garage) at the rear providing 2 parking spaces, having vehicular access from the lane. | 5900
SP-2020-00513 | 2020-03-31 | 151 E 2ND AVENUE, Vancouver, BC V5T 1B4 | Sprinkler Permit | Commercial | Tenant Improvement | Completed | Commercial - #320 - 3rd floor Interior alteration to provide the First Tenant Improvement for a new Office tenant in this existing shell (office) space on the 3rd floor (#320) of this existing commercial building on this site. Scope of work: complete tenant fit out to shell space. | NULL
PP-2020-00908 | 2020-03-26 | 1500 HOWE STREET #109, Vancouver, BC V6Z 2N1 | Plumbing Permit | Commercial | Tenant Improvement | Completed | Commercial - #109 new 1 water closet ,1 wash basin,1 laundry.1 HWT, 1 kitchen sink, 1 dishwasher , 1 service sink, floor drain. -Interior alteration and change the use from office to social service centre for the new tenant senior citizens in this existing building. Scope of work: new interior walls create new office and treatment room, new staff washroom. | NULL
EP-2020-02184 | 2020-03-30 | 70 W 10TH AVENUE, Vancouver, BC V5Y 1R6 | Electrical Permit | Residential | Renovation | Completed | Installation / Repair - Residential - Full re-wire of main floor of home. New 200A service. -Original service was 100A and we will increase the service to a 200A. Full re-wire to remove old knob and tube. New circuits to appliances, new lighting throughout, washer/dryer in basement. Smoke/carbon monoxide detectors to code in common areas and bedrooms and new arc faults for all plugs. ****** -Interior alterations only to provide improvements to the second floor of this existing One-Family Dwelling building Scope of Work: Second Floor - remove interior walls at rear to install new structural flushed beam for new layout - install new kitchen counter top, fire place, cabinetry, sink and flooring at family room/eating area - install new plumbing fixtures and tiling at bathroom - remove non-structural wall between living and dining room - remove existing windows and replace with new exterior double doors - remove and replace exterior windows at South and West elevations Schedule (B) Structural, Geotechnical - temporary and permanent by Jeff Allester, P.Eng., 604.228.0518 Note: 1) Renovation Energy Upgrade Proposal provided by Doug Martin, AmeriSpec of Canada, 604.614.7985 2) Scope of work to include energy upgrade in accordance with Article 11.2.1.4 of the 2014 Vancouver Building By-law. Refer to REUP form for details. | 15000
BP-2020-02476 | 2020-10-07 | 1144 ROBSON STREET, Vancouver, BC V6E 1B2 | Building Permit | Building Permit (BP) | Addition / Alteration | Completed | Field Review - Addition / Alteration - 1144 Robson St Interior alterations to provide tenant improvements for a new retail tenant (Yokoyaya) in this existing commercial building. The entire building (ground and second floor) to be occupied by 1 retail tenant. Ok for Field review as per Eric Kai. Notes: 1. Energy upgrade trigger: E2 - Lighting - Upgrade to Local Control (per 9.4.1.1.(a) of ASHRAE 90.1-2016) | 8000
SP-2020-01265 | 2020-08-19 | 6414 CHESTER STREET, Vancouver, BC V5W 3C3 | Sprinkler Permit | Residential | New | Completed | Residential - fixtures for new TFD To construct a two-storey two-family dwelling) with a detached accessory building (garage) at the rear providing 2 parking spaces, having vehicular access from the lane. Note: This is a 2 storey building pursuant to the Zoning and Development By-Law 1. A/C units proposed in rear yard 2. Bar sinks (2) proposed in basement 3. Schedule B: YATENDRA KUMAR SHARMA P.Eng (778.863.7076) Structural & Geotechnical 4- HPO: Residential Builder- GB Holdings Ltd Address Note: 6414 Chester St - One Family Dwelling (Front unit) 6416 Chester St - One Family Dwelling (Back Unit) Address assigned per approved plans. Fire and Emergency street access to the back unit is from the south side. Street access must be provided and maintained at all times. The building addresses are to be posted and to be visible from the street in accordance with the Building By-law. **No archaeological investigation is required at this time. The applicant should be notified that there is always a possibility of previously unknown archaeological materials to be present on the property and if found all work on the property must stop and the Provincial Archaeological Branch must be notified.** ******THIS PERMIT HAS BEEN ISSUED UNDER THE REQUIREMENTS OF VBBL 2014****** -The entire building, INCLUDING THE ATTACHED GARAGE (if applicable), to be sprinklered to NFPA 13D. | NULL
DB-2020-02477 | 2021-04-12 | 3529 FLEMING STREET, Vancouver, BC V5N 3V7 | Building Permit | Development and Building Permit (DB) | Addition / Alteration | Issued | Field Review - Addition / Alteration - Exterior alterations to replace the front porch and add a new retaining wall at the front of this existing two storey one family dwelling on this site. Letters of assurance submitted by B.J. Gernon @ 778-571-1299 Okay to issue over the counter per S. Dugaro, March 18, 2021. | 5000
DB-2020-02478 | 2020-10-01 | 1682 W 7TH AVENUE, Vancouver, BC V6J 4S6 | Building Permit | Development and Building Permit (DB) | Addition / Alteration | Completed | Field Review - Addition / Alteration - 1682 W 7TH Ave - parkade Interior and exterior alterations to the parkade area of this existing office building to install fencing at two building exits (North-West & South) at parkade entrance. Ok for glass panels as per Hamed Ghasemi Ok for Field Review as per Wayland Wong Energy Upgrade Exempt - external alteration only. This is a sprinklered building. District Building Inspector to determine if a Sprinkler Permit is required. | 10000
EP-2020-06241 | 2020-08-24 | NULL | Electrical Permit | Residential | New | Completed | Installation / Repair - Residential - Installation of street lighting and communications conduit. | 40000
EP-2020-05952 | 2021-02-05 | 1333 HARO STREET, Vancouver, BC V6E 1G4 | Electrical Permit | Commercial | Renovation | Completed | Installation / Repair - Commercial - The scope of work is for the installation of a Dedicated Detection and Recall System provided with Fire Detectors to accommodate the automatic emergency recall for the emergency operation of the existing elevator, in conformance with Bulletin 2018-004 BU/EL and AL-2020-00061 (DDRS elevator recall system) and electrical requirements of CSA B44. Building permit work description: Interior alterations to provide elevator modernization for the new single stage DDRS fire alarm installation, in this existing 12 storey multiple dwelling building, over 1 level of underground parking having vehicle access from Haro Street. Main Recall level - 1st storey, Alternate Recall level – 2nd storey Schedule B, Electrical & Architectural, Alvin Kaita, P.Eng submitted for this project. Building Review Notes: 1. AL-2020-00061 (DDRS elevator recall system) 2. EP-2020-05952 3. This permit has been issued under the requirement of VBBL #12511 (2019) 4. Reviewed during the 2020 pandemic crisis | 7000
PP-2020-02689 | 2020-08-14 | 1191 E 15TH AVENUE, Vancouver, BC V5R 2S7 | Plumbing Permit | Residential | New | Completed | Residential - Piping and fixtures installation -To construct a 2-storey One-Family Dwelling residential building (Building 2) with an attached 2-car garage and 2 surface at-grade parking, thereby having two principle buildings on this site with vehicular access from the lane. ******THIS PERMIT HAS BEEN ISSUED UNDER THE REQUIREMENTS OF VBBL 2014 AND REVIEWED DURING THE 2020 COVID-19 PANDEMIC CRISIS. ******** | NULL
EP-2020-02187 | 2020-03-25 | 6941 RUPERT STREET, Vancouver, BC V5S 2Z7 | Electrical Permit | Residential | New | Completed | Installation / Repair - Residential - Low voltage wiring and complete alarm system, intercom, CCTV, TV and data cable To construct a 2 storey one-family dwelling with a secondary suite located in the Basement with an open parking pad and one interior parking stall in Laneway House, providing 2 parking spaces, having vehicular access from the 20' Lane. | 3900
EP-2020-02188 | 2020-03-25 | 6937 RUPERT STREET, Vancouver, BC V5Z 2Z7 | Electrical Permit | Residential | New | Completed | Installation / Repair - Residential - Low voltage wiring and complete alarm, TV and data cable To construct a 2 storey laneway house building with an attached garage and 1 open parking pad, providing a total of 2 parking spaces, having vehicular access from the 20' Lane. | 980
EP-2020-02189 | 2020-03-31 | 1980 E 52ND AVENUE, Vancouver, BC V5P 1W7 | Electrical Permit | Residential | New | Completed | Installation / Repair - Residential - Wiring and installing items in new LWH; Total service 200A; main house(1976 E 52nd Ave): 100A, LWH(1980 E 52nd Ave):100A. Building permit work description: To construct a 2 storey laneway house building with an open parking pad, providing 1 parking space, having vehicular access from the lane. Note: This is a 1 ½ storey building pursuant to the Zoning & Development By-law Note: Bldg 1 (principal bldg) addressed 1976 E 52nd Ave. retained on site. 1. No A/C unit proposed 2. Schedule B: Yatendra Kumar Sharma P.Eng (778-863-7076) Structural & Geotechnical 3. HPO: Residential Builder- Richtown Construction ltd. Address has been assigned per the approved plans as the fire/emergency access to the laneway house is from the east side. This access must be provided & maintained at all times in accordance with the Building By-law ******THIS PERMIT HAS BEEN ISSUED UNDER THE REQUIREMENTS OF VBBL 2014 AND THE GREEN HOMES PROGRAM****** TERMS: Building to be sprinklered to NFPA 13D requirements. | 8000
EP-2020-02190 | 2020-03-31 | 1976 E 52ND AVENUE, Vancouver, BC V5P 1W7 | Electrical Permit | Residential | Renovation | Completed | Installation / Repair - Residential - Relocate main house service for new LWH; Total service 200A; main house(1976 E 52nd Ave): 100A, LWH(1980 E 52nd Ave):100A. | 250
PP-2020-02692 | 2020-08-13 | 1087 W 43RD AVENUE, Vancouver, BC V6M 2B8 | Plumbing Permit | Residential | New | Completed | Residential - Plumbing -To construct a 2 storey laneway house building with an detached garage providing 1 parking space and 1 required open parking over gravel providing 2 parking spaces in total, having vehicular access from the 20' Lane. -The entire building, INCLUDING THE ATTACHED GARAGE (if applicable), to be sprinklered to NFPA 13 D per 3.2.5.12.(3)(d) ******THIS PERMIT HAS BEEN ISSUED UNDER THE REQUIREMENTS OF VBBL 2019 ****** | NULL
SP-2020-01266 | 2020-08-13 | 5775 ATHLONE STREET, Vancouver, BC V6M 3A1 | Sprinkler Permit | Residential | New | Completed | Residential - installation of a fire sprinkler system in new house To construct a 2 storey + cellar one-family dwelling ($) with a detached accessory building (garage), at the rear providing 4 parking spaces, having vehicular access from the lane. Note: This is a 2 storey building pursuant to the Zoning and Development By-Law 1- Bar/Sink proposed in the basement 2- A/C unit proposed in the rear yard 3- Schedule B: Ke Jian Ma P.Eng (604-599-8890) Structural 4- Schedule B: Jian Zhong Jin P.Eng (604-635-1073) Geotechnical 5-HPO: Residential Builder- C-Val Ltd. ******THIS PERMIT HAS BEEN ISSUED UNDER THE REQUIREMENTS OF VBBL 2014****** | NULL
EP-2020-06977 | 2020-11-17 | 499 BROUGHTON STREET #1601, Vancouver, BC V6G 3K1 | Electrical Permit | Residential | Renovation - Dwelling Unit(s) only | Completed | Installation / Repair - Residential - Kitchen renovation: New circuits, lighting, kitchen appliances, plugs, floor heat. A none baring partition wall to support appliance plugs was installed | 10000
EP-2020-05961 | 2020-08-14 | 2549 E KENT AVENUE NORTH, Vancouver, BC V5S 2H7 | Electrical Permit | Residential | New | Expired | Temporary Power - Residential - To provide temporary power to this site. | NULL
GP-2020-02131 | 2020-09-03 | 3789 PINE CRESCENT, Vancouver, BC V6J 4K4 | Gas Permit | Residential | Addition | Issued | Residential - rough gas for 2 stoves, 1 bbq 3 fire place and full for 1 boiler Building Permit for DP-2017-00378 To provide interior and exterior alterations, re-location, retention and addition to this existing two and a half story plus basement one-family dwelling, and to develop an accessory building (detached garage), providing three parking spaces, having vehicular access from Pine Crescent. 1) Relocation of the house to the north, addition to the south and west sides, and restoration of the porch situated at the north-east corner, and construction of an accessory building (detached garage) as per attached drawings. -The alterations described under item no. 1 above, authorized by the Development Permit Number DP-2017-00378, including conditions and plans forming parts thereof, are approved under the Heritage By-law and the Development Permit also constitutes a Heritage Alteration Permit. | NULL
EP-2020-02192 | 2020-03-31 | 200 GRANVILLE STREET, Vancouver, BC V6C 1S4 | Electrical Permit | Commercial | Tenant Improvement | Completed | Installation / Repair - Commercial - 10th Floor - Common Lobby - Interior alterations to provide improvements to the common lobby on the 10th floor of this existing commercial building. Project includes lighting upgrade. Building permit work decsription: 10th Floor - Common Lobby Interior alterations to provide improvements to the common lobby on the 10th floor of this existing commercial building Scope of work: remove decorative wall panels, dropped ceiling, millwork, finishes, construct furr out walls for millwork support, ceiling work, finishes, lighting, mechanical grills, electrical, plumbing, mechanical and sprinkler work. Letters of Assurance submitted by: Schedule A, Michael McNaught, Architect, ph: 604-724-7602 Architectural Schedule B, Architect, ph: 604-724-7602 Mechanical Schedule B, Recep Ahmet Ozata, P.Eng., ph: 604-684-5995 Electrical Schedule B, Navtej S. Bains, P.Eng., ph: 604-569-6500 Building Sprinklered – Separate sprinkler permit required for proposed sprinkler work Energy Upgrade exemption: N/A (BOMA BESt (Path 1)) OK for Field Review Oct 30, 2019 Processed Thru FIT. | 17980
GP-2020-00838 | 2020-03-30 | 1341 MATTHEWS AVENUE, Vancouver, BC V6H 1W7 | Gas Permit | Residential | New | Completed | Residential - to install 1 boiler 1 range 1 fire pit 1 bbq Building Permit work description: To construct a 2 storey + cellar one-family dwelling with a detached accessory building (garage) at the rear providing 2 parking spaces, having vehicular access from the street. Note: This is a 2 storey building pursuant to the Zoning and Development By-Law 1- Bar/Sink proposed in Basement 2- A/C unit proposed in rear yard 3- No Secondary suite Proposed 4- HPO-Residential Builder-Vantac management 778-223-2283 4- Sch A. J Reynel-Gracia P.Eng (778 998-0709) Coordination 5- Sch B. T V Leung P Eng (604 873-1768) Structural 6- Sch B. M J Kokan P.Eng (604 439-0922) Geotechnical 7- Sch D1. J Reynel-Gracia P.Eng (778 998-0709) Building Envelope 8- Sch B. Stanley Reid P.Eng (604 588-1919) Plumbing TERMS:Building to be sprinklered to NFPA 13D requirements. | NULL
EP-2020-02193 | 2020-04-30 | 278 E 1ST AVENUE, Vancouver, BC | Electrical Permit | Commercial | Addition | Completed | Installation / Repair - Commercial - installation of security and cctv system Building permit work description: Interior alteration and change of major occupancy to 278 E. 1st Av. from Wholesale (group F2) to Fitness Centre (Group A2 low occupant load with max. 30 persons permitted to be classified as Group D). "This permit has been reviewed under the 2019 Vancouver Building By-law (#12511)." Amendment #1 - To relocate the bicycle storage room. accepted Feb.21/20. | 879
EP-2020-05956 | 2020-08-17 | 5445 BAILLIE STREET, Vancouver, BC V5Z 3M6 | Electrical Permit | Commercial | Addition | Completed | Installation / Repair - Commercial - Installation of a 55.44 kW solar grid tie System Building permit work description: Exterior alterations to install 165 solar PV panels on the roof of this existing 2 storey School (Group A2). | 6500
EP-2020-05958 | 2020-08-13 | 5410 DUMFRIES STREET, Vancouver, BC V5P 3A4 | Electrical Permit | Residential | New | Completed | Installation / Repair - Residential - Low Voltage: Alarm system complete. Telephone/ Cable TV/ Network outlets and service box/enclosure. CCTV/cameras and speakers roughing wiring only. Intercom and door bell complete. Building permit work description: 2 STOREY 1FD + SS + EXISTING GARAGE To construct a 2 storey one-family dwelling with a secondary suite located in the Cellar with an existing detached accessory building (garage), at the rear providing 2 parking spaces, having vehicular access from the lane. 1. Covenant registered at the Land Title Office under CA7771084 2. No Strata Titling permitted 3. A/C Unit proposed at rear yard 4. Bar sink located in cellar 5. Schedule B: (STR KIMIHISA ITO) P.Eng (604-205-5222) Structural 6. Schedule B: (MAKHAN S. DHILLON) P.Eng (604-537-6271) Geotechnical 7. Schedule A: (KIMIHISA ITO) P.Eng (604-205-5222) Geotechnical 8. BC Housing (GMJ Home Designs Ltd.) This is a 2 storey building pursuant to the Zoning and Development By-Law ******THIS PERMIT HAS BEEN ISSUED UNDER THE REQUIREMENTS OF VBBL 2014 ****** All rooms adjacent to East and West exposing building face shall be sprinklered. "Combustible projections or roof soffits on an exposing building face shall not project to less than .45m from the property line and shall be in compliance with VBBL 2014 9.10.15.5.(9) The entire building, INCLUDING THE ATTACHED GARAGE (if applicable), to be sprinklered to NFPA 13D. Any alterations or conversions to the attached garage (if applicable) to habitable living space shall not be permitted without first obtaining the approval of the Director of Planning and the Chief Building Official. | 6980
BP-2020-02480 | 2020-10-05 | 870 W 7TH AVENUE #12, Vancouver, BC V5Z 4C1 | Building Permit | Building Permit (BP) | Addition / Alteration | Completed | Field Review - Addition / Alteration - Interior alterations to provide improvements to dwelling unit #12 at this existing multiple dwelling building on this site. Scope of work to renovate bathroom, remove bedroom closet, relocate washer/dryer and work related to plumbing and electrical. OK for Field Review per W.Wong, August 13, 2020 Notes: 1. Energy upgrade trigger: L2 - HVAC - Install programmable thermostats with nighttime setback and switch for heating system 2. DBI to determine on site if a separate sprinkler permit is required. 3. Rob Seversen, P. Eng, 604-876-4148 has determined that the wall for washer/dryer is not a load structural load bearing wall. | 18000
PP-2020-02696 | 2020-08-19 | 1330 HARWOOD STREET, Vancouver, BC V6E 1S8 | Plumbing Permit | Residential | Renovation | Completed | Residential - #2005 Replacing tub, lav and toilet with new fixtures. Everything is staying in the same location. No Building Alterations - otherwise Building Permit is required | NULL
EP-2020-05964 | 2020-08-13 | 615 E 63RD AVENUE, Vancouver, BC V5X 2K3 | Electrical Permit | Residential | New | Completed | Installation / Repair - Residential - New Laneway house wiring and service. 100 A service to #1 615 E 63rd Ave (main house) 100 A service to #3 615 E 63rd Ave.(LWH) 200 Amps for Main Service Building permit work description: 1.5 STOREY LANEWAY HOME + 1 OPEN PARKING To construct a 2 storey laneway house building with an open parking pad providing 1 parking space over gravel, having vehicular access from the 20' Lane. Note: This is a 1 ½ storey building pursuant to the Zoning & Development By-law. 1. Covenant not required 2. No Strata Titling permitted 3. No A/C Unit proposed 4. Schedule B: (JASON HUI) P.Eng (778-319-3403) Structural & Geotechnical 5. BC Housing (Aqua Homes Development Ltd) NOTE: To achieve the required FSR. A floor space exclusion of 3% has been applied to this application as per section 11.24.18 of the district schedule, to accommodate improved building performance. Address has been assigned per the approved plans as the fire/emergency access to the laneway house is from the west side. This access must be provided & maintained at 20' Lane at all times in accordance with the Building By-law. "Combustible projections or roof soffits on an exposing building face shall not project to less than .45m from the property line and shall be in compliance with VBBL 2019 9.10.15.5.(9)" The entire building, INCLUDING THE ATTACHED GARAGE (if applicable), to be sprinklered to NFPA 13 D per 3.2.5.12.(3)(d) ******THIS PERMIT HAS BEEN ISSUED UNDER THE REQUIREMENTS OF VBBL 2019 ****** *EXISTING HOUSE* Note: Bldg 1 (principal bldg) addressed 615 E 63rd Avretained on site. | 8000
EP-2020-05966 | 2020-08-13 | 735 PRIOR STREET, Vancouver, BC V6A 2G8 | Electrical Permit | Residential | New | Expired | Temporary Power - Residential - To provide temporary power to this site. Valid: August 13, 2020 to August 12, 2021 | NULL
SP-2020-00514 | 2020-03-25 | 425 W GEORGIA STREET, Vancouver, BC V1V 1V1 | Sprinkler Permit | Commercial | Renovation | Completed | Commercial - Restaurant tenant improvement on the main floor in this existing restaurant shell space in this existing high rise mixed use building. This application does not include any of the following: 1. Not more than 20 sprinklers (add, relocate, or remove), 2. hydraulic calculations, 3. change in occupancy and /or hazard classification, 4. warehouse storage arrangements, 5. mobile compact storage arrangements, 6. alternative solutions, 7. changes to the sprinkler system supply piping (e.g. valves, mains, cross-mains, branch-lines, etc.), or 8. flexible sprinkler pipe. | NULL
PP-2020-00909 | 2020-03-26 | 904 E 37TH AVENUE, Vancouver, BC V5W 1G2 | Plumbing Permit | Residential | New | Cancelled | Residential - Plumbing | NULL
PP-2020-00910 | 2020-03-26 | 1032 E 14TH AVENUE, Vancouver, BC V5T 2N9 | Plumbing Permit | Residential | New | Completed | Residential - Plumbing | NULL
SP-2020-00516 | 2020-03-27 | 3055 CAMBIE STREET #601, Vancouver, BC V5Z 4N2 | Sprinkler Permit | Residential | Renovation | Completed | Residential - #601 - 6th floor Interior alterations to renovate Suite # 601 on the 6th floor of this existing residential building. Scope of work includes removal of a non-loadbearing wall at kitchen. Re-re ensuite and main bathroom, re-locate walk in closet door, replace flooring, and re-locate sprinkler head. Permits have been reviewed and issued under the requirements of VBBL 2019 This application does not include any of the following: 1. Not more than 20 sprinklers (add, relocate, or remove), 2. hydraulic calculations, 3. change in occupancy and /or hazard classification, 4. warehouse storage arrangements, 5. mobile compact storage arrangements, 6. alternative solutions, 7. changes to the sprinkler system supply piping (e.g. valves, mains, cross-mains, branch-lines, etc.), or 8. flexible sprinkler pipe. | NULL
EP-2020-02202 | 2020-03-31 | 2440 ASH STREET, Vancouver, BC V5Z 4J6 | Electrical Permit | Commercial | Tenant Improvement | Cancelled | Installation / Repair - Commercial - Extra Low Voltage - integrate and monitor both the fire and intrusion system. ** Amend 10/26/2020** Contractor requesting refund Declaration has been uploaded | 2575.67
EP-2020-05972 | 2020-08-17 | 23 W CORDOVA STREET, Vancouver, BC V6B 1C8 | Electrical Permit | Commercial | New | Completed | Interim - Commercial - Scope of work: slab, underground, raceways, grounding, branch circuits. Service connection to BC Hydro is not permitted under this permit INTERM PERMIT ONLY Main Permit EP-2020-05309 Building permit work description: To construct a 10-storey mixed-use building consisting of 1st storey - retail / restaurant (class 1) (shell only) 2nd to 5th storeys - 80 social housing units 4th to 10th storeys - 62 market rental units all over two levels of restaurant and storage. Addressing Note: 23 W Cordova St - Market Rental Lobby Stage #1 - excavation and shoring only - issued 2020-01-14 Stage #2 - full construction - issued 2020-08-05 Revision #1 - amendment to allow the remediation of the existing brick wall under a separate spin-off BP - approved 2020-06-03 - COVID 2019 Revision #2 - amendment for minor design changes - 2020-08-12 - COVID 2019 | 1000
GP-2020-02133 | 2020-08-14 | 1437 W 64TH AVENUE, Vancouver, BC V6P 2N5 | Gas Permit | Residential | Addition | Completed | Residential - TO INSTALL 1 COMBI BOILER | NULL
EP-2020-06093 | 2020-09-14 | 1068 LAURIER AVENUE, Vancouver, BC V6H 1Y3 | Electrical Permit | Residential | New | Completed | Installation / Repair - Residential - driveway heating system, & final for new sfd attached garage providing 3 parking spaces on the cellar floor, having vehicular access from the lane. 1- A/C unit proposed 2- B1/B2. Henry Hsu P.Eng (604.322.7158) Structural & Geotechnical 3- HPO: M& W Enterprises Ltd Development application under DE418608 Minor Amendment under DP-2017-00380 Revision #: Part 5 Design: "Building envelope and environmental separation as per Part 5 Design" - Architectural Schedule B: Loy Leyland, AIBC (604.736.1419); - Schedule D1: Paul Kompauer, P. Eng. (604.575.8220); - Schedule A: Loy Leyland, AIBC (604.736.1419). All building envelope reports to be submitted to the district building inspector. ******THIS PERMIT HAS BEEN ISSUED UNDER THE REQUIREMENTS OF VBBL 2014 AND THE GREEN HOMES PROGRAM****** "Combustible projections or roof soffits on an exposing building face shall not project to less than .45m from the property line and shall be in compliance with VBBL 2014 9.10.15.5.(9)" The entire building, INCLUDING THE ATTACHED GARAGE, to be sprinklered to NFPA 13D. | 6000
BP-2020-02481 | 2020-10-26 | 2137 W 48TH AVENUE, Vancouver, BC V6M 2P6 | Building Permit | Building Permit (BP) | New Building | Completed | Enquiry Centre - New Building - CF-2020-006182 To demolish this existing garage and construct a detached 6'-8" x 15'-6" accessory building (storage shed) on this site. OK for SIPs per Jamie Zhang, Aug. 13/20 | 15000
SP-2020-01268 | 2020-10-27 | 900 W GEORGIA STREET, Vancouver, BC | Sprinkler Permit | Commercial | Renovation | Completed | Commercial - 900 W. Georgia - For sprinkler system alterations to the 2019 VBBL and NFPA 13, 2013 for the tenant improvements to provide interior alterations to demise an existing office unit (Unit #20) into 2 units to create washrooms in one of the units and create a shell office space in the adjacent unit in the basement and sub-basement of this existing mixed-use high-rise commercial/residential (hotel) building. This application does not include any of the following: • Warehouse storage arrangements, or mobile compact storage arrangements. • Changes to the sprinkler system supply piping (e.g. valves, mains, cross-mains, etc.). • Flexible sprinkler pipe. • Information Technology Equipment Rooms (e.g. IT Rooms, LAN Rooms, etc.). • New alternative solutions and/or modifications to existing alternative solutions. • Change in occupancy and/or hazard classification. Notes: 1. Separate permit and documents required for the tenant fit-out to the shell office space. 2. Office tenant space within the building is SHELL ONLY, will not be occupied, and will not be used for storage. 3. All sprinklers within washroom TI area to be QR per October 21, 2020 letter from Cardinal Engineering. 4. Permit issued during COVID19 pandemic. | NULL
PP-2020-02702 | 2020-08-19 | 715 W 12TH AVENUE, Vancouver, BC | Plumbing Permit | Commercial | New | Completed | Commercial - onsite Storm Sewer ** -To demolish the Health Centre (715 W 12th) retaining the service tunnels. Structural upgrading the service tunnels and minor interior work to the Tzu Chi Institute building (767 W 12th) to facilitate exiting from the tunnels and minor exterior facade work to the second floor of the Heather Pavilion (855 W 12th) to restore the wall after the sky bridge is removed | NULL
PP-2020-02704 | 2020-08-14 | 3833 PUGET DRIVE, Vancouver, BC V6L 2T8 | Plumbing Permit | Residential | New | Completed | Residential - install 3/4" DCVA for lawn irrigation >>>>>>>> Amend: Feb. 25th -This permit is to install a backflow preventer, however the 'fixture' was incorrectly selected to add a sump instead of a backflow - Can this be changed so we are able to request an inspection for a backflow please as it currently say 'NA' | NULL
EP-2020-02231 | 2020-04-06 | 1191 ROBSON STREET, Vancouver, BC | Electrical Permit | Commercial | Tenant Improvement | Completed | Installation / Repair - Commercial - Installation of lighting: (3) L1 LED linear fixture ;(25) L2 track spot light ;(5) L3 track flood light ;(2) L4 3” pot light ;(3) L5 LED track at store front (20') L5T surface mounted circuit track black ;(80') LT-C surface mounted track white ;P1 track powered pendant black wire shade with yellow cord ;(3) recessed emergency remote head white (2) exit and emergency combos * Lighting provided by Rogers* Supply and Installation of Power/ Data: (21) duplex outlets as per A-104 ;(2) ceiling mount duplex in black as per A-104 ;(1) dedicated duplex outlet as per A-104 (2) floor mount duplex as per A-104 must be flush ;(9) 2-port data receptacle as per A-104 ;(3) 4-port data receptacles as per A-104 (2) ceiling mount data receptacle ;(1) street entry door and (1) data line for WAP as per A-104 ;Supply and install (1) junction box as per A-104 ;Face plates as per A-104\ Power/ Data fro FOH lightbox ; 48 port Data rack A/V and Misc. Electrical: Install (5) G1 21x21 back lit graphic ;Install (1) G2 24x24 back lit graphic ;Install (1) G3 21x17 back lit graphic ;Install (1) G4 16x28 back lit graphic ;Install (1) G5 21x30 back lit graphic Wiring for illuminated signage A1 and A3 as per Signage and Graphic Schedule A-101 ;Supply and install wiring for speaker control ;Rough wire/ install receptacles Rough wire/ Install potlights Rough wire/ install and terminate data Rough wire/ install EM devices 48 port Data rack Rough wire install track lights Rough wire signage. Rough wire for speaker control Speaker cable. Demo existing electrical. Floor box install/ supply. AMENDMENT: APRIL 09, 2020 Wring of sign. Sign permit#SI-2020-00190 AMENDMENT: May 21, 2020 Corrected the address from 1190 to 1191 Robson St. | 21276.15
GP-2020-00845 | 2020-03-30 | 1749 W 38TH AVENUE, Vancouver, BC V6M 1R7 | Gas Permit | Residential | Addition | Completed | Residential - Three gas fireplace installations Building permit work description: Exterior and interior alterations to provide improvements to this existing one family dwelling building on this site. OK for field review as per Jamie Zhang, Oct.24/19 | NULL
PP-2020-00913 | 2020-03-26 | 4354 PRINCE ALBERT STREET, Vancouver, BC V5V 4J9 | Plumbing Permit | Residential | New | Completed | Residential - Install a DCVA for lawn irrigation | NULL
EP-2020-05975 | 2020-08-15 | NULL | Electrical Permit | Commercial | New | Completed | Installation / Repair - Commercial - New overhead service connection for Telus Microcell on pole # 2636830 | 450
SP-2020-01272 | 2020-08-14 | 900 W HASTINGS STREET, Vancouver, BC V6C 1E5 | Sprinkler Permit | Commercial | Tenant Improvement | Completed | Commercial - To add and relocate sprinklers to make legal. #600 - 6th floor Interior alterations to provide improvements for this existing General Office tenant on the 6th floor (unit #600) at this existing Municipally Designated Heritage 'M' commercial building. Scope of work: demo and construction of new walls to alter layout. This application does not include any of the following: 1. Not more than 20 sprinklers (add, relocate, or remove), 2. hydraulic calculations, 3. change in occupancy and /or hazard classification, 4. warehouse storage arrangements, 5. mobile compact storage arrangements, 6. alternative solutions, 7. changes to the sprinkler system supply piping (e.g. valves, mains, cross-mains, branch-lines, etc.), or 8. flexible sprinkler pipe. | NULL
BP-2020-02482 | 2020-09-09 | 2388 W 4TH AVENUE, Vancouver, BC V6K 1P1 | Building Permit | Building Permit (BP) | Addition / Alteration | Completed | Field Review - Addition / Alteration - Interior/exterior alterations to provide for the removal and replacement of a portion of the exterior wall that was damaged due to a vehicle impact incident at the rear of this existing Financial Institution use at this existing one (1) storey commercial building. Tenant: BMO - Bank of Montreal OK for field review as per Howie Chow, August 13, 2020. Structural Schedule B submitted by K. C. Y. Louie, P. Eng, 604.946.0253 Energy Upgrade exempted: Site/Exterior Alterations | 30000
BP-2020-02483 | 2020-09-21 | 1717 BAYSHORE DRIVE #701, Vancouver, BC V6G 3H3 | Building Permit | Building Permit (BP) | Addition / Alteration | Completed | Field Review - Addition / Alteration - #701 - 7th Floor - 1717 Bayshore Dr Interior alterations to provide improvements to #701 on the 7th floor of this existing Multiple dwelling building on this site. Scope of work includes the removal of walls in the kitchen, renovate 2 bathrooms and powder room, new gas fireplace Ok for Field Review as per Wayland Wong Note: District Building Inspector may request schedule B - Structural on site. A Sprinkler Permit is required for the proposed sprinkler work. Energy Upgrade Selected: L2 - Appliances - Upgrade to an Energuide/Energy Star appliance (fridge, dishwasher) | 85000
GP-2020-00897 | 2020-04-08 | 1728 W 66TH AVENUE, Vancouver, BC V6P 2S3 | Gas Permit | Residential | Renovation | Completed | Residential - Re. & Re. Boiler | NULL
EP-2020-02206 | 2020-03-27 | 1367 W BROADWAY #FLOOR2, Vancouver, BC V6H 1G9 | Electrical Permit | Commercial | Tenant Improvement | Completed | Installation / Repair - Commercial - 2nd floor Relocate existing receptacles in 5 offices from baseboards higher up the wall so that new baseboard can be installed (approx 10-15 outlets) install 2 new receptacles install 1 new data & 1 new voice ** #201-2nd floor (full floor) *Building #1/S.L. 2 Interior alterations to provide improvements for this existing full floor office unit #201 on the 2nd floor of this commercial building on this site. Scope of work per VBBL 2019: minor demolition of demountable partitions and removal of doors, construct new partition wall to create a new office, new glazing and doors, relocate fire bell, electrical work. | 3875
GP-2020-00946 | 2020-04-09 | 2739 W 33RD AVENUE, Vancouver, BC V6N 2E9 | Gas Permit | Residential | Renovation | Completed | Residential - Furnace Replacement | NULL
EP-2020-02207 | 2020-06-09 | 323 JERVIS STREET #1101, Vancouver, BC V6C 3P8 | Electrical Permit | Residential | New | Completed | Installation / Repair - Residential - low voltage wiring for data, cable and shades #1101 Per the 2019 VBBL, Interior alterations to re-instate enclosed balcony and other improvements throughout this unit #1101 on the 11th floor in this exiting multiple dwelling building. L2 - HVAC - Install timers (up to 60 minute), or humidistat for washroom fan(s) | 7500
PP-2020-00915 | 2020-03-26 | 3123 W 16TH AVENUE, Vancouver, BC V6K 3C9 | Plumbing Permit | Residential | New | Completed | Residential - sump installation | NULL
PP-2020-00916 | 2020-03-26 | 2036 E 4TH AVENUE, Vancouver, BC V5N 1K4 | Plumbing Permit | Residential | New | Completed | Residential - Installation of plumbing fixtures -To construct a 2 storey + cellar two-family dwelling with a detached accessory building (garage) and 1 open parking at the rear providing 2 parking spaces, having vehicular access from the lane. -Bar sink located in front unit cellar >>>>>>>>>>>> AMEND: MARCH 18th -Please take out bar sink from the fixtures. Home owner do not want to install bar sink. | NULL
PP-2020-02705 | 2020-08-20 | 1661 NAPIER STREET, Vancouver, BC V5L 4X4 | Plumbing Permit | Commercial | New | Completed | Commercial - Two new Backflow devices | NULL
PP-2020-02706 | 2020-08-20 | 1661 NAPIER STREET, Vancouver, BC V5L 4X4 | Plumbing Permit | Commercial | New | Completed | Commercial - Two new Backflow devices | NULL
PP-2020-02707 | 2020-08-14 | 1235 BURNABY STREET, Vancouver, BC V6E 1P7 | Plumbing Permit | Commercial | Addition | Issued | Commercial - Need to install 2 backflow preventers basis letter received from City of Vancouver as a result of a City of Vancouver Cross Connection Inspection. | NULL
BP-2020-02484 | 2020-08-27 | 2015 W 3RD AVENUE #6, Vancouver, BC V6J 1L4 | Building Permit | Building Permit (BP) | Addition / Alteration | Completed | Field Review - Addition / Alteration - #6 Interior alterations to provide improvements to Unit #6 in this existing multiple dwelling building on this site. OK for Field Review per W.Wong, August 13, 2020 This is a sprinklered building. District Building Inspector to determine if a Sprinkler Permit is required. Scope of work includes new millwork, flooring, fixtures, removal of one wall Schedule A and Architectural Schedule B submitted by David Scott, Architect - 604.737.2541 Structural Schedule B submitted by Dan Wicke, P.Eng. - 604.484.2859 Hazmat report submitted by Sure Hazmat and Testing Energy Upgrade Selected: L2 - Appliances - Upgrade to an Energuide/Energy Star appliance (fridge, dishwasher) | 60000
EP-2020-05979 | 2020-08-15 | 2465 CROWN STREET, Vancouver, BC V6R 3V9 | Electrical Permit | Commercial | Tenant Improvement | Issued | Installation / Repair - Commercial - Extra Low Voltage - Upgrade existing CPU and GSM. Add LCD keypad and complete FEC connections to fire alarm panel | 1613.03
PP-2020-02723 | 2020-09-28 | 1880 RENFREW STREET, Vancouver, BC | Plumbing Permit | Commercial | New | Completed | Commercial - Supply & Install 40 cross contamination prevention units. | NULL
GP-2020-02135 | 2020-08-14 | 6610 TODERICK STREET, Vancouver, BC V5S 3N1 | Gas Permit | Residential | Renovation | Completed | Residential - re re furnace | NULL
GP-2020-02136 | 2020-08-14 | 4361 VICTORIA DRIVE, Vancouver, BC V5N 4M9 | Gas Permit | Residential | Renovation | Completed | Residential - re re furnace | NULL
EP-2020-05980 | 2020-08-13 | 2288 CLARK DRIVE, Vancouver, BC V5N 3G8 | Electrical Permit | Commercial | New | Expired | Temporary Power - Commercial - To provide temporary power to this site. | NULL
EP-2020-05981 | 2020-08-13 | 2952 E 28TH AVENUE, Vancouver, BC V5R 1S4 | Electrical Permit | Residential | New | Expired | Temporary Power - Residential - To provide temporary power to this site. | NULL
DB-2020-02486 | 2020-09-17 | 1 ALEXANDER STREET, Vancouver, BC V6A 1B2 | Building Permit | Development and Building Permit (DB) | Addition / Alteration | Completed | Field Review - Addition / Alteration - 1 Alexander Exterior alterations to mount Edison bulb string lights between buildings located at 1 Alexander (west side) and 21 Water St (east side) on this existing Municipally Designated, Vancouver Heritage "C" commercial building for a limited period of time expiring September 8, 2021 unless extended in writing by the Director of Planning. "1) Exterior alterations to mount Edison bulb string lights between buildings located at 1 Alexander and 21 Water St. This work shall apply to the exterior face, west elevation of 1 Alexander St. The alterations described under item no. 1 above, authorized by the Development and Building permit number - DB-2020-02486, including conditions and plans forming part thereof, are approved under the Heritage By-law and this Development and Building permit also constitutes a Heritage Alteration Permit." Letters of assurance (structural) submitted by G. Anderson, P.Eng at 604-946-0253 Energy Upgrade Exempt - exterior work only. Okay for field review per S. Dugaro, September 8, 2020. | 15000
PP-2020-02708 | 2020-09-03 | 2889 E 12TH AVENUE, Vancouver, BC V5M 4T5 | Plumbing Permit | Commercial | Tenant Improvement | Completed | Commercial - Install washroom consisting of 1 toilet, 1 lavatory, 1 shower, 1 floor drain Interior alterations to reduce 4 parking spaces to provide a washroom/shower room and validate storage room on P1 and storage room on P4 of this existing commercial building with five levels of underground parking on this site. | NULL
PP-2020-00917 | 2020-04-14 | 840 HOWE STREET, Vancouver, BC V6Z 2L2 | Plumbing Permit | Commercial | Tenant Improvement | Completed | Commercial - #190 Bringing suite back to base building - New water line, vent line and sanitary line to suite. The new water line will need to run from the mechanical room in the parkade, through the parkade, penetrate the slab above into unit 190. *** -Interior alterations to remove suspended ceiling in this existing Retail Shell in this existing commercial building on this site. | NULL
SP-2020-00520 | 2020-03-31 | 1110 HAMILTON STREET, Vancouver, BC V6B 2S2 | Sprinkler Permit | Commercial | Tenant Improvement | Completed | Commercial - 5 Relocated heads 2 New ** Amend 03/10/2021** hand Sketch uploaded, for Phase 2 for 8 re-located heads, Phase 1 already inspected #302, 303 & 307 -1110 Hamilton Street To provide interior alterations and a change of use from office to "similar to" beauty and wellness centre for this existing tenant. Schedule A - David Arnott Architect (604.620.1210) Schedule B - David Arnott Architect (604.620.1210) - Architectural Schedule B - S.J.F.Jacob P.Eng (604.435.5750) - Electrical Processed through CRC Expanding from unit 302 into 307. This application does not include any of the following: 1. Not more than 20 sprinklers (add, relocate, or remove), 2. hydraulic calculations, 3. change in occupancy and /or hazard classification, 4. warehouse storage arrangements, 5. mobile compact storage arrangements, 6. alternative solutions, 7. changes to the sprinkler system supply piping (e.g. valves, mains, cross-mains, branch-lines, etc.), or 8. flexible sprinkler pipe. ** Amend 10/07/2020** add 9 more relocates | NULL
EP-2020-02348 | 2020-06-23 | 1033 NELSON STREET, Vancouver, BC V6E 1J1 | Electrical Permit | Commercial | New | Completed | Interim - Commercial - Interim: Scope of work: slab, underground, raceways, grounding, branch circuits. Service connection to BC Hydro is not permitted under this permit (related to full submission: EP-2020-01793) ***** Reference to full application: EP-2020-01793 To construct a 58-storey building with 331 market units; a 5-storey podium with new church program space and Daycare, an 8-storey social housing building with 61 units all over 9 levels of an underground parkade. To restore and renovate the exiting First Baptist Church. STAGED CONSTRUCTION (SHELL PERMIT) Stage I (Excavation/Shoring and complete Structure) issued December 4, 2018. ************ Amend: June 24th -Please change FSR to: Doug Morley, FSR No. 22030, Class A | 1000
PP-2020-02712 | 2020-08-14 | 402 W PENDER STREET, Vancouver, BC V6B 1T6 | Plumbing Permit | Commercial | Renovation | Completed | Commercial - Elimination of 7 toilets. move 3 urinals and 7 sinks. reinstall 11 toilets in same location after flooring is replaced Repair and upgrading of all washrooms on the second to eighth floor in this existing multi-tenant office building (Group D), including a reduction of a total of 4 water closets. | NULL
EP-2020-05982 | 2020-09-02 | 4405 W 8TH AVENUE, Vancouver, BC V6R 2A3 | Electrical Permit | Commercial | Tenant Improvement | Completed | Installation / Repair - Commercial - Installing smoke Alarm and replace 4 non TR reseptecals 15A with TR- Recepticals in the room as per city's request. IA-2020-00593 | 600
EP-2020-05984 | 2020-08-17 | 3675 SW MARINE DRIVE, Vancouver, BC V6N 3Z3 | Electrical Permit | Residential | Addition | Completed | Installation / Repair - Residential - Add three smoke detector live wire circuit, one smoke detector per floor. Remove the unauthorized kitchen and the cooking facilities with associated wiring up to the supply circuit breaker. CF-2019-009185 Building permit work description: Interior and exterior alterations to restore this existing building to a one family dwelling building on this site. Exterior alterations are limited to removal of asphalt. Impermeability is under 60 percent of the total site area. This is to be maintained and provided. Scope of interior alterations: removal of unauthorized secondary suite in the basement (Note: range and over hood fan is to be removed up to the supply breaker); Installation of the washer, dryer, sink and lower cabinets less than 8 feet in length to be validated (Note: overhead cabinets in the basement bar sink area is not permitted); closets in storage rooms are to be removed; and interconnected Carbon monoxide/ smoke alarms are to be installed. | 300
SP-2020-01275 | 2020-08-14 | 525 MALKIN AVENUE, Vancouver, BC V6A 2K1 | Sprinkler Permit | Residential | Renovation | Issued | Residential - new piping and sprinkler head installation ** Amend 11/09/2020** New Drawings and New Calculations have been uploaded for top floor 527 COORDINATED ENFORCEMENT and interior & exterior alterations to provide repairs to this existing two-family dwelling as per Order dated October 4, 2007 >>>> Oct 15, AMEND: revised drawings and documents uploaded | NULL
PP-2020-00918 | 2020-03-26 | 545 E 22ND AVENUE, Vancouver, BC V5V 1V2 | Plumbing Permit | Residential | New | Completed | Residential - Installation of plumbing fixtures | NULL
EP-2020-02211 | 2020-03-31 | 5583 ALMA STREET, Vancouver, BC V6N 1Y2 | Electrical Permit | Residential | New | Completed | Installation / Repair - Residential - Rough-in of alarm, tv, telephone, internet, vacuum, cctv and speaker. Completion of alarm Amendment: October 19, 2020 To cover installation of control system Increase installation value from $5,000.00 to $20,000.00 (added $15,000.00 Building permit work description: To construct a 2 storey + cellar one-family dwelling with a detached accessory building (garage), at the rear providing 3 parking spaces, having vehicular access from the street. **ROW and Agreement to Purchase registration to be completed prior to sheathing inspection. 1. A/C unit in rear, underneath the stair 2. Bar sink located in Party Room. 3. Schedule B Yatendra Kumar Sharma P.Eng 778-863-7076 Structural 4. Schedule B Zhao Guan P.Eng 778-868-5635 Geotechnical 5. BC Housing Bill' Development Ltd. | 20000
EP-2020-02212 | 2020-03-31 | 1366 W PENDER STREET, Vancouver, BC V6E 4S9 | Electrical Permit | Commercial | Addition | Completed | Installation / Repair - Commercial - CCTV System Installation | 2687.46
EP-2020-02215 | 2020-04-02 | 822 HOMER STREET #901, Vancouver, BC V6B 6M3 | Electrical Permit | Residential | Renovation | Completed | Installation / Repair - Residential - UNIT# 901 Power for microwawe hood fan combo, changing 1 light no building work proposed | 1000
GP-2020-00848 | 2020-03-30 | 5583 ALMA STREET, Vancouver, BC V6N 1Y2 | Gas Permit | Residential | New | Completed | Residential - To install 2 range, 1 boiler, 1 fireplace, 1 bbq and 1 firepit There is piping for fireplace and firepit Building permit work description: To construct a 2 storey + cellar one-family dwelling with a detached accessory building (garage), at the rear providing 3 parking spaces, having vehicular access from the street. **ROW and Agreement to Purchase registration to be completed prior to sheathing inspection. 1. A/C unit in rear, underneath the stair 2. Bar sink located in Party Room. 3. Schedule B Yatendra Kumar Sharma P.Eng 778-863-7076 Structural 4. Schedule B Zhao Guan P.Eng 778-868-5635 Geotechnical 5. BC Housing Bill' Development Ltd. Note: This is a 2 storey building pursuant to the Zoning and Development By-Law ******THIS PERMIT HAS BEEN ISSUED UNDER THE REQUIREMENTS OF VBBL 2014 AND THE GREEN HOMES PROGRAM****** "Combustible projections or roof soffits on an exposing building face shall not project to less than .45m from the property line and shall be in compliance with VBBL 2014 9.10.15.5.(9)" The entire building to be sprinklered to NFPA 13D. | NULL
PP-2020-02713 | 2020-09-03 | 562 W 62ND AVENUE, Vancouver, BC V6P 2C9 | Plumbing Permit | Residential | New | Completed | Residential - 2 STOREY 1FD + SS + GARAGE To construct a 2 storey one-family dwelling with a secondary suite located in the Basement/Cellar with a detached accessory building (garage) , at the rear providing 3 parking spaces, having vehicular access from the lane. 1. Covenant registered at the Land Title Office under CA7944210 2. No Strata Titling permitted 3. A/C proposed – Exterior component located in Rear Yard Sunken Patio Interior component located in bedroom closet at upper floor 4. Bar sink located in basement rec room. 5. Schedule B: (W.Z.Su) P.Eng (604.367.6645) Architectural, Structural & Geotechnical 6. HPO: Residential Builder- (BML MANAGEMENT) | NULL
EP-2020-05987 | 2020-08-18 | 3311 E HASTINGS STREET, Vancouver, BC | Electrical Permit | Commercial | New | Issued | Installation / Repair - Commercial - wiring and install LED lighting Building permit work description: To construct and install a public artwork structure which will provide public seating capacity of 49 persons for Empire Fields at Hastings Park on this existing site. NO DP required as per David Autiero for Public Art. | 7000
SP-2020-01276 | 2020-08-14 | 7327 ASHBURN STREET, Vancouver, BC V5S 2L1 | Sprinkler Permit | Residential | New | Completed | Residential - install 11 sprinkler heads for new construction 1.5 STOREY LANEWAY HOME + 1 OPEN PARKING To construct a 2 storey laneway house building with an open parking pad providing 1 parking space over gravel, having vehicular access from the 20' Lane. Note: This is a 1 ½ storey building pursuant to the Zoning & Development By-law. 1. Covenant registered at the Land Title Office under CA8058204 2. No Strata Titling permitted 3. No A/C Unit proposed 4. Schedule B: (G S Dhesi) P.Eng ( 604 580-3275) Structural & Geotechnical 5. BC Housing (Cyanic Developments Inc) | NULL
PP-2020-02714 | 2020-10-08 | 3590 MAIN STREET, Vancouver, BC | Plumbing Permit | Commercial | Addition | Completed | Commercial - Adding a grease interceptor into existing building >>>>>> Amend: Feb. 23rd -This permit need to make these amendments: 1. Work description: “sanitary piping installation in parkade level for main floor CRU T/I” 2. Add 30m of piping to permit fees | NULL
EP-2020-05989 | 2020-08-17 | 1855 W 15TH AVENUE, Vancouver, BC | Electrical Permit | Residential | Tenant Improvement | Completed | Installation / Repair - Residential - Common area meter and panel for multi-family dwelling has been shut down by BC Hydro. BC Hydro requires an inspection before re-connection due to the meter being off for over 1 year. We will verify and doing a complete safety check prior to inspection to ensure none of the original service equipment is compromised. | 1000
GP-2020-02141 | 2020-08-14 | 4438 W 9TH AVENUE, Vancouver, BC V6R 2E1 | Gas Permit | Residential | Addition | Completed | Residential - meter relocation | NULL
PP-2020-02715 | 2020-08-14 | 63 W 47TH AVENUE, Vancouver, BC V5Y 2X7 | Plumbing Permit | Residential | New | Completed | Residential - Plumbing for new Lanway house 1.5 STOREY LANEWAY HOME To construct a 2 storey laneway house building with 1 open parking pad having vehicular access from the 20' Lane. Note: This is a 1 ½ storey building pursuant to the Zoning & Development By-law. 1. Covenant not required with existing house 2. No Strata Titling permitted 3. No A/C Unit proposed 4. Schedule B: (N.K. Varshney) P.Eng (604.251.6320) Structural&Geotechnical 5. HPO: Residential Builder- (Performance Builders Ltd) | NULL
EP-2020-05988 | 2020-08-20 | 1164 ROBSON STREET, Vancouver, BC V6E 1B2 | Electrical Permit | Commercial | Tenant Improvement | Completed | Installation / Repair - Commercial - Interior Tenant Improvement. Provide new lighting , emergency lighting , exit signs. Rework existing fire alarm system and devices. Install power connections to refrigeration, mechanical systems, kitchen and barista. AC unit is located on roof. Motors or machinery would include refrigerator or kitchen. Service connection and be increasing the existing service from 100 amps at 600 v to 200 amps at 600 v Building permit work description: Interior and exterior alterations and a change of occupancy to this vacant 2 storey single tenant retail building (Group E), for a new restaurant-Class 1 tenant (Group A Divison 2). Exterior alterations include 2 new rooftop HVAC units. One class 1 cooking operation on the main floor and one class 2 cooking operation on the 2nd floor. A proposed sidewalk patio at the front of the building will require a separate permit. ** The 2019 VBBL applies to this permit application ** issued during the 2020 pandemic | 98000
PP-2020-02716 | 2020-08-18 | 3302 CEDAR CRESCENT, Vancouver, BC V6J 2R3 | Plumbing Permit | Residential | Renovation | Completed | Residential - Plumbing Interior and exterior alterations to add to the Southwest corner of this existing two-storey plus basement one-family dwelling. The alterations to construct a two-storey addition with a hipped roof to the south corner of the heritage house with stucco cladding and windows to match the existing; and removal of the southeast brick chimney, authorized by the Development Permit Number DP-2019-00219 including conditions and plans forming part thereof, are approved under By-law No. 11349 and this Development Permit also constitutes a Heritage Alteration Permit.” | NULL
PP-2020-02717 | 2020-08-18 | 1362 W 49TH AVENUE, Vancouver, BC V6M 2R3 | Plumbing Permit | Residential | New | Completed | Residential - Re and re backflow device | NULL
EP-2020-05990 | 2020-08-19 | NULL | Electrical Permit | Commercial | New | Completed | Installation / Repair - Commercial - 1215 West Broadway Micro Cell installation on JU pole for Telus. | 250
EP-2020-05991 | 2020-08-14 | 3625 SAWMILL CRESCENT, Vancouver, BC V1V 1V1 | Electrical Permit | Residential | New | Expired | Temporary Power - Residential - To provide temporary power to this site. - Renewal of EP-2019-07043 - Valid: Aug. 12, 2020 - Aug. 11, 2021 (system automatically selected the date of application being made - Aug. 14)....so i had to amend to match with expired EP dates | NULL
SP-2020-01278 | 2020-09-15 | 355 BURRARD STREET, Vancouver, BC V6C 2J4 | Sprinkler Permit | Commercial | Tenant Improvement | Completed | Commercial - #700 Sprinkler alterations to provide improvements to this office unit on the 7th floor of this existing Municipally Designated Vancouver Heritage "A" commercial building on this site. | NULL
BP-2020-02488 | 2021-12-07 | 8398 OAK STREET, Vancouver, BC V6P 4B1 | Building Permit | Building Permit (BP) | New Building | Stage Issued | Certified Professional Program - New Building - To construct a 6 storey, combustible, multi dwelling building consisting of 65 dwelling units with 3 levels of underground, non-combustible, parking garage with residential storage. VBBL 2019 - NFPA 13 Stage 1 - Excavation and Shoring issued on Dec. 7, 2021. Stage 2 - Foundation to Grade issued on ___________. | 11000000
PP-2020-00921 | 2020-03-26 | 1323 W 46TH AVENUE, Vancouver, BC V6M 2K4 | Plumbing Permit | Residential | New | Issued | Residential - sump to be installed out side | NULL
SP-2020-00525 | 2020-03-21 | 3331 E 2ND AVENUE, Vancouver, BC V5M 1G4 | Sprinkler Permit | Residential | New | Completed | Residential - Install sprinklers in LWH To construct a 2 storey laneway house building ($202,465) with an open parking pad providing 1 parking space over gravel, having vehicular access from the 20' Lane. Note: This is a 1 ½ storey building pursuant to the Zoning & Development By-law. 2. No Strata Titling permitted 3. No A/C Unit proposed 4. Schedule B: (Xue Li Chen) P.Eng (778.235.5447) Structural, Geotechnical & Architectural Item 1.5 6. BC Housing Gill's Construction Ltd. | NULL
EP-2020-02221 | 2020-04-20 | 4527 FLEMING STREET, Vancouver, BC V5N 3W4 | Electrical Permit | Residential | New | Completed | Installation / Repair - Residential - LANEWAY HOUSE CHECK EXISTING ELECTRICAL WORK AND COMPLETE LEFT WORK AND DO FINAL INSPECTION ** TO CONTINUE WORK STARTED BY OTHERS EP-2018-01576** ** Amend 04/29/2020** uploaded new load calculation and Checklist | 1500
EP-2020-02223 | 2020-03-26 | 621 W 57TH AVENUE, Vancouver, BC | Electrical Permit | Commercial | NULL | Expired | Annual / Operating - All electrical work that falls under the guidelines of the annual operating permit. EP-2019-02679: Expired (Annual / Operating) Valid: March 25, 2020 to March 24, 2021 | NULL
GP-2020-00850 | 2020-03-20 | 1449 E 11TH AVENUE, Vancouver, BC V5N 1Y6 | Gas Permit | Residential | Addition | Completed | Residential - re and re gas range | NULL
GP-2020-00851 | 2020-03-20 | 2516 W 15TH AVENUE, Vancouver, BC V6K 2Z4 | Gas Permit | Residential | Addition | Completed | Residential - re and re gas range | NULL
GP-2020-00852 | 2020-03-20 | 320 E 59TH AVENUE, Vancouver, BC V5X 1X9 | Gas Permit | Residential | Addition | Completed | Residential - re and re gas range | NULL
SP-2020-00526 | 2021-01-19 | 2855 ARBUTUS STREET, Vancouver, BC V6J 3Y8 | Sprinkler Permit | Commercial | Tenant Improvement | Completed | Commercial - For sprinkler system alterations to the 2019 VBBL and NFPA 13, 2013 for the installation of a six inch (6") Double Check Valve Assembly to complete work done under BP-2018-05780 for City Water Service upgrade in this existing 3 storey and 2 level underground parking, Office (D) Building. Related to: 1. SW-2018-01562, 2. BP-2018-05780, and 3. SP-2019-01197. This application does not include any of the following: • Changes to the sprinkler system supply piping (e.g. valves, mains, cross-mains, etc.) except as noted on the drawings. • New alternative solutions and/or modifications to existing alternative solutions. • Change in occupancy and/or hazard classification. Notes: 1. Installation of New Watts Series 757 Double Check Valve Assembly 2. Permit issued during COVID-19 pandemic. 3. Sprinkler Engineer of Record Mr. Ian MacKay, P.Eng. | NULL
PP-2020-02833 | 2020-08-24 | 2762 WALL STREET, Vancouver, BC V5K 1A9 | Plumbing Permit | Residential | Renovation | Completed | Residential - In the basement, the bathroom, laundry room and kitchen will be renovated. In the main floor, the bathroom and kitchen will be renovated. To permit a change of Use to a One Family Dwelling with a Secondary Suite on this inside with lane site. Scope of work: validate WWOP mechanical room and unauthorized secondary suite, replace furnace with high efficiency units, re-layout basement bathroom, new laundry room, upgrade roof insulation, new lighting fixtures, new guardrails, reduce deck, remediate water/rot damage in all exterior walls and basement ceiling. Any unauthorized work on this site outside this scope of work, existing or otherwise, is neither recognized nor approved and may be subject to enforcement action. Letters of assurance: Sch B (Struct): S. Hsu, P.Eng, 604.322.7158 OK For Field Review Per S.Erichsen - March.10.2020 Note: - No strata-titling permitted. - An annual Vancouver Business License must be obtained prior to the rental of this approved one-family dwelling and/or secondary suite on this site. - Dedicated 3'-0" wide firefighting access path with overhead clearance of 2m to be maintained at all times. - Smoke alarms to be installed in conformance with Vancouver Building Bylaw subsections 3.2.4 and 9.10.19. - CO Alarms to be installed in conformance with Vancouver Building Bylaw subsections 6.2.4 and 9.32.4. - All unsafe guards and handrails to be upgraded to the satisfaction of the Chief Building Official. Increase in project value at discretion of District Building Inspector may require additional upgrading as per Table 11.4.3.1 of the VBBL. | NULL
PP-2020-02720 | 2020-08-18 | 1881 WHYTE AVENUE, Vancouver, BC V6J 1B1 | Plumbing Permit | Residential | New | Completed | Residential - Install a DCVA for lawn irrigation | NULL
EP-2020-05995 | 2020-08-14 | 2789 ALAMEIN AVENUE, Vancouver, BC V6L 0C2 | Electrical Permit | Commercial | New | Completed | Installation / Repair - Commercial - PARKADE/ SITE LOW VOLTAGE: prewire for camera system - access controls - NO MACKLOCKS - Site contact: Ron Chisholm: 604-418-8652 | 60000
EP-2020-06095 | 2020-08-17 | 5448 COMMERCIAL STREET, Vancouver, BC V5P 3N5 | Electrical Permit | Residential | Renovation | Expired | Temporary Power - Residential - To provide temporary power to this site. Amendment: August 19, 2020 Laneway being built on back of property. Currently the hydro wires feeding the house, have a aerial trespass over the laneway. Once laneway is constructed main service will be permanently mounted on laneway with duplex meter | NULL
EP-2020-05996 | 2020-08-19 | NULL | Electrical Permit | Commercial | New | Completed | Installation / Repair - Commercial - 2480 SPRUCE ST Micro Cell installation on JU pole for Telus. | 250
EP-2020-05997 | 2020-08-17 | 1330 HARWOOD STREET, Vancouver, BC V6E 1S8 | Electrical Permit | Residential | Renovation - Dwelling Unit(s) only | Completed | Installation / Repair - Residential - unit 2005 - Installing 1 new fan and 2 LED pot lights in bathroom | 650
PP-2020-02722 | 2020-08-18 | 344 E 50TH AVENUE, Vancouver, BC V5X 1A8 | Plumbing Permit | Residential | New | Completed | Residential - New sump to be put in for laneway 1.5 STOREY LANEWAY HOME To construct a 2 storey laneway house building ($170,750.00) with 1 open parking pad having vehicular access from the 20' Lane. Note: This is a 1 ½ storey building pursuant to the Zoning & Development By-law. 1. Covenant registered at the Land Title Office under CA8201004 2. No Strata Titling permitted 3. No A/C Unit proposed 4. A/C proposed – Exterior component located in XXXXX, Interior component located in XXXXX 5. Schedule B: (X.L. Chen) P.Eng (778.235.5447) Structural & Geotechnical 6. HPO: Residential Builder- (Custom Royal Development Ltd) | NULL
GP-2020-02143 | 2020-08-14 | 846 E PENDER STREET, Vancouver, BC V6A 1W1 | Gas Permit | Residential | Tenant Improvement | Completed | Residential - Furnace Replacement ******* -Amend: Aug. 27th -Install a 60 US Gallon Gas Fired Water Heater | NULL
DB-2020-02489 | 2020-09-28 | 2280 E 3RD AVENUE, Vancouver, BC V5N 1J1 | Building Permit | Development and Building Permit (DB) | Addition / Alteration | Issued | Low Density Housing - Addition / Alteration - 2280 E 3rd Exterior and interior alterations which include alter and renovate basement and 1st story floor plan, remove existing non-conforming stairs and replace with new conforming stairs, Remove rear deck and replace with new deck, provide new sunken patio at rear, new front covered porch with roof extension, remove brick chimney, wood burning fireplace and oil furnace and replace with heat pump. Structural/Geotechnical/Architectural/mechanical Schedule B submitted by: Robert R Stevenson 250-927-1473 REUP Provided by: Peter Cho of City Green Solutions 778-316-9053 QP Declaration submitted by: Adrian Lee, B.Eng, AScT of EPOCH Environmental Consulting Ltd. Processed through HRC Letters of support from both adjacent neighbours received and on file. Letter from engineer regarding age of addition previously noted as work without permit on file. ALL NEW WORK TO MEET VBBL 2019 | 190000
EP-2020-05999 | 2020-08-31 | 3649 COMMERCIAL STREET, Vancouver, BC V5N 4G1 | Electrical Permit | Residential | Addition | Completed | Installation / Repair - Residential - Install a 32 amp 208 volt networked AddEnergie Flo Core+ Level 2 car charger in stall #26 on P1-Provide the installation details and location of the receptacle / EV charger. Stall #26, P1 -Provide the type and rating of the receptacle including the CSA configuration for EV Charger. 32 amp 208 volt, AddEnergie Flo Core + -Provide the rating of each EV branch circuit. 40 amp -Provide the type and model of the EV charger including voltage and ampacity. 32 amp 208 volt, AddEnergie Flo Core + -Provide information for the existing service size (voltage and ampacity) . 200 amp, 208 volt, 3 phase Designated EVSE panel. -Provide all the existing Loads and the added EV loads Designated EVSE 200A, 120/208V, 3Ph, 4W 72,000 W Existing EV Loads 3x 6656 w (32A each) 19,968 W New EV Loads 1x 6656 W (32A) 6,656 W Total Demand loads 26,624 W Strata approval letter in application documents 2. if any fire separations will be compromised during the installation. NO | 4000
DB-2020-02491 | 2020-09-21 | 529 GORE AVENUE, Vancouver, BC | Building Permit | Development and Building Permit (DB) | Addition / Alteration | Issued | Field Review - Addition / Alteration - Exterior alterations in the covered loading/walkway at the rear of this Municipally designated Heritage A retail/residential building to provide new electrical equipment for the BC Hydro "H" frame elimination project. | 4600
PP-2020-02724 | 2020-08-18 | 2811 W 32ND AVENUE, Vancouver, BC V6L 2B5 | Plumbing Permit | Residential | New | Completed | Residential - 2FD - Install two outside sumps without pumps To construct a 2 storey + basement two-family dwelling with a dettached garage providing 2 parking spaces, having vehicular access from the lane. 1. This Building Permit will remain in a suspended status until the associated (green) Demolition Permit BP-2019-05419 is completed. 2. A/C Unit proposed in Rear Yard. 3. Bar sink located in Basement AMEND: SEPT 3/2020 CHANGE ONE OUTSIDE SUMP WITHOUT PUMP TO ONE WITH PUMP | NULL
BP-2020-02492 | 2020-09-21 | 280 E PENDER STREET, Vancouver, BC V6A 1T7 | Building Permit | Building Permit (BP) | Addition / Alteration | Issued | Field Review - Addition / Alteration - Interior alterations in the basement of this retail Municipally Designated Heritage Building to upgrade the existing electrical room to 1 hour rated for new electrical equipment for the BC Hydro "H" frame elimination project. | 2800
DB-2020-02493 | 2020-10-05 | 3811 FRASER STREET, Vancouver, BC V5V 4E3 | Building Permit | Development and Building Permit (DB) | Demolition / Deconstruction | Completed | Enquiry Centre - Demolition / Deconstruction - 3811/ 3815 Fraser St To demolish this existing two-family dwelling (1994) to grade. Related to: Demo DB-2020-02493 Demo DB-2020-02496, S&A BP-2020-02494 Demo DB-2020-02497 Demo DB-2020-02498 Demo BP-2020-02500, S&A BP-2020-02499 Note: Notice of Demolition must be provided to District Building Inspector 24 hours in advance of demolition by calling 3-1-1 or 604-873-7000 outside Vancouver | 15000
BP-2020-02494 | 2020-09-02 | 3821 FRASER STREET, Vancouver, BC V5V 4E3 | Building Permit | Building Permit (BP) | Salvage and Abatement | Completed | Enquiry Centre - Salvage and Abatement - 3823/3821 Fraser St Interior alterations to allow salvage of non-structural building components prior to or during abatement work and removal of non-structural hazardous materials in this existing one-family dwelling with secondary suite. A separate building permit is required to demolish or deconstruct the building. Related to: Demo DB-2020-02493 Demo DB-2020-02496, S&A BP-2020-02494 Demo DB-2020-02497 Demo DB-2020-02498 Demo BP-2020-02500, S&A BP-2020-02499 | 0
DB-2020-02496 | 2020-10-05 | 3821 FRASER STREET, Vancouver, BC V5V 4E3 | Building Permit | Development and Building Permit (DB) | Demolition / Deconstruction | Completed | Enquiry Centre - Demolition / Deconstruction - 3823/3821 Fraser St To demolish this existing one-family dwelling w/ secondary suite (1981) to grade. Related to: Demo DB-2020-02493 Demo DB-2020-02496, S&A BP-2020-02494 Demo DB-2020-02497 Demo DB-2020-02498 Demo BP-2020-02500, S&A BP-2020-02499 Note: Notice of Demolition must be provided to District Building Inspector 24 hours in advance of demolition by calling 3-1-1 or 604-873-7000 outside Vancouver | 15000
BP-2020-02499 | 2020-09-16 | 3891 FRASER STREET, Vancouver, BC V5V 4E3 | Building Permit | Building Permit (BP) | Salvage and Abatement | Completed | Enquiry Centre - Salvage and Abatement - 3891 Fraser Interior alterations to allow salvage of non-structural building components prior to or during abatement work and removal of non-structural hazardous materials in this commercial building on the site. Related to: Demo DB-2020-02493 Demo DB-2020-02496, S&A BP-2020-02494 Demo DB-2020-02497 Demo DB-2020-02498 Demo BP-2020-02500, S&A BP-2020-02499 | 0
BP-2020-02500 | 2020-10-05 | 3891 FRASER STREET, Vancouver, BC V5V 4E3 | Building Permit | Building Permit (BP) | Demolition / Deconstruction | Completed | Enquiry Centre - Demolition / Deconstruction - 3891 Fraser To demolish (demo to grade) this existing one-storey commercial building on this site, in accordance with the engineered demo plan. No Recycle Requirement Required Related to: Demo DB-2020-02493 Demo DB-2020-02496, S&A BP-2020-02494 Demo DB-2020-02497 Demo DB-2020-02498 Demo BP-2020-02500, S&A BP-2020-02499 Note: 1) Notice of Demolition must be provided to District Building Inspector 24 hours in advance of demolition by calling 3-1-1 or 604-873-7000 outside of Vancouver. 2) All work must be conducted in accordance with Safe Work Procedures approved by Qualified Professional and WorkSafeBC requirements. 3) Letter of Completion confirming work was conducted in accordance with all applicable requirements and regulations must be submitted by Qualified Professional upon completion of work. 4) Demo to grade only. No soil disturbance or excavation of soil other than that which is incidental to the demolition is permitted under this permit. 5)Environmental conditions: *A Certificate of Compliance or Final Negative Determination from the Ministry of Environment is required prior to issuance of the occupancy permit. *A Groundwater Quality Declaration or Waste Discharge Permit is required prior to commencing dewatering activities. *A qualified environmental consultant must be available to identify, characterize and appropriately manage any environmental media of suspect quality which may be encountered during any subsurface work. | 15000
EP-2020-06005 | 2020-09-28 | 555 ROBSON STREET, Vancouver, BC | Electrical Permit | Commercial | Tenant Improvement | Completed | Installation / Repair - Commercial - Unit 600 - Replace transformer with new 75kVA 240x480V-120/240 60Hz AL lower DB unit. Building permit work description: #600 - 6th floor Interior alterations to provide improvements for this existing full floor office tenant on the 6th floor of this existing commercial building. Scope of work: renovations to the staff lounge and create a copy machine area and reception waiting are in the southwest portion of this floor. Ok for field review per L Clarke July 24, 2020 | 37600
EP-2020-06006 | 2020-08-31 | 1835 MORTON AVENUE, Vancouver, BC V6G 1V3 | Electrical Permit | Commercial | New | Completed | Installation / Repair - Commercial - Supply and Installation of 2P40A breaker in basement room #13 house panel. Routing of 1” conduit and wire through adjacent walls to stalls 73/74 in parkade. Installation of JB for potential future expansion – 2c#8 teck cable install from JB to new Chargepoint CT4023 wall mounted, level 2, load sharing, dual head EV charger. Setup of unit and verification installation. Load analysis in application documents. of 2x safety bollards in front of unit for mechanical protection. | 14000
GP-2020-02145 | 2020-08-15 | 2836 E 23RD AVENUE, Vancouver, BC V5R 1B1 | Gas Permit | Residential | New | Completed | Residential - This is a new house with 5 fixtures. 2 STOREY 1FD + SS + LWH To construct a 2 storey one-family dwelling with a secondary suite located in the Cellar with 1 open parking over gravel, providing 1 parking space, having vehicular access from the 20' Lane. 1. Covenant registered at the Land Title Office under CA8039052 2. No Strata Titling permitted 3. A/C Unit proposed at rear yard 4. Bar sink located in cellar 5. Schedule B: (JASON HUI) P.Eng (778-319-3403) Structural & Geotechnical 6. BC Housing (C-Best Construction Ltd) | NULL
PP-2020-02727 | 2020-08-18 | 20 W 46TH AVENUE, Vancouver, BC V5Y 2W7 | Plumbing Permit | Residential | New | Completed | Residential - New plumbing work at new build laneway house To construct a 2 storey laneway house building with an open parking pad, providing 1 parking space, having vehicular access from the lane. Note: This is a 1 ½ storey building pursuant to the Zoning & Development By-law Note: Bldg 1 (principal bldg) addressed #1-20 W 46th Ave. retained on site. 1. No A/C unit proposed 2. Schedule B: Zhi Yi You P.Eng (778-302-2155) Structural & Geotechnical 3. HPO: Residential Builder - Polis Development Co Ltd | NULL
PP-2020-02726 | 2020-08-18 | 3271 TURNER STREET, Vancouver, BC V5K 2H4 | Plumbing Permit | Residential | New | Issued | Residential - install 2 outside sumps without pump | NULL
EP-2020-06007 | 2020-08-14 | 2305 W KING EDWARD AVENUE, Vancouver, BC V6L 1T3 | Electrical Permit | Residential | New | Expired | Temporary Power - Residential - To provide temporary power to this site. | NULL
SP-2020-01282 | 2020-08-14 | 1066 W HASTINGS STREET, Vancouver, BC V6E 4M1 | Sprinkler Permit | Commercial | Tenant Improvement | Completed | Commercial - To relocate 1 sprinkler head to make legal. #1640 - 16th Floor *combine #1620 & #1630/change to #1640. Interior alterations on the 16th floor to combine units #1620 & #1630 and provide tenant improvements for this new office tenant (change to #1640) in this existing commercial building. Scope of work per VBBL 2019: remove demising wall between #1620 & #1630, partition walls & install new partition walls, new doors, electrical & sprinkler work for new layout. TENANT: Galiano Gold This application does not include any of the following: 1. Not more than 20 sprinklers (add, relocate, or remove), 2. hydraulic calculations, 3. change in occupancy and /or hazard classification, 4. warehouse storage arrangements, 5. mobile compact storage arrangements, 6. alternative solutions, 7. changes to the sprinkler system supply piping (e.g. valves, mains, cross-mains, branch-lines, etc.), or 8. flexible sprinkler pipe. | NULL
EP-2020-06010 | 2020-08-17 | NULL | Electrical Permit | Commercial | NULL | Expired | Movie Set / Filming - To allow for Movie Set/Filming - 5350 East Blvd Applicant shall provide completed Contractor Declaration form, and dates of filming and associated location(s) to csinspection.clerks@vancouver.ca prior to the commencement of filming. Visit vancouver.ca/inspections for more details. | NULL
EP-2020-06014 | 2020-08-19 | 4085 W 41ST AVENUE, Vancouver, BC V6N 3G3 | Electrical Permit | Residential | New | Expired | Temporary Power - Residential - To provide temporary power to this site. Valid: August 19, 2020 to August 18, 2021 NOTE: Work authorized by this permit is for placement of a temporary power pole only and does not authorize any site construction and/or excavation. A separate Building Permit will be required prior to commencement of any other work on this site Amendment: September 08, 2020 Change Temporary service Amps from 100 A to 60 A, size of conductors from AWG#2 to AWG #4, size of Grounding conductors from AWG #2 to AWG #4. | NULL
BP-2020-02503 | 2020-11-24 | 470 GRANVILLE STREET, Vancouver, BC V6C 1V5 | Building Permit | Building Permit (BP) | Addition / Alteration | Completed | Field Review - Addition / Alteration - #518 (to be divided into #516 & #518) - 5th floor Interior alterations to demise unit #518 into two general office units (to be #516 and #518) and to provide improvements for a new office tenant in unit #516 on the 5th floor of this commercial building on this site. OK for Field Review per W.Wong, August 14, 2020 Schedule B - Architectural submitted by R.E. Littmann, 604-788-7597 Note: 1. Energy upgrade trigger: E4 - Lighting - Upgrade all Lighting Controls (per 9.4.1.1 of ASHRAE 90.1-2016) 2. No sprinkler permit required. | 750
GP-2020-02146 | 2020-08-15 | 6333 MCKINNON STREET, Vancouver, BC V5S 3E9 | Gas Permit | Residential | Renovation | Completed | Residential - boiler replacement | NULL
EP-2020-06016 | 2020-08-20 | 4789 ROSS STREET, Vancouver, BC V5V 4V1 | Electrical Permit | Residential | Renovation | Completed | Installation / Repair - Residential - wiring of new h20 tank, new heat pump, buffer tank, heat trace | 2000
EP-2020-06198 | 2020-08-20 | 757 W HASTINGS STREET, Vancouver, BC V6C 1A1 | Electrical Permit | Commercial | Addition | Completed | Installation / Repair - Commercial - Extra low voltage security system – 3rd floor three card reader doors add-on to an existing ISL 10000 card access system (Doors; 301,301a,301b) #300 - 3rd flr (Winch Building) Interior alterations to provide improvements for a new full floor office tenant on the 3rd floor (#300) of this commercial building on this site. Scope of work: Electrical distribution to new workstations, reconnect kitchenette plumbing, door hardware changes. * See also related BP-2020-00875 Tenant: Public Services and Procurement Canada (multi floor tenant) OK for field review per W.Wong, March 5, 2020 CRP Schedule A & Architectural Schedule B submitted by James S Emery, 604.736.5581 Mechanical Schedule B submitted by Slobodan Boban Ratkovic, P.Eng., 604.817.7236 Electrical Schedule B submitted by Maya R. Paskova, P.Eng., 778.995.0187 Notes: 1. Building inspector determined sprinkler permit is required. 2. Energy trigger chosen; E2 - Lighting - Upgrade to incorporate Automatic Full OFF (per 9.4.1.1.(h) of ASHRAE 90.1-2016) | 8950
PP-2020-02728 | 2020-08-18 | 3128 KINGS AVENUE, Vancouver, BC V5R 4T4 | Plumbing Permit | Commercial | New | Issued | Commercial - Plumbing To construct a 3-storey multiple dwelling residential building containing 3 dwelling units and a detached two-car garage. | NULL
EP-2020-06018 | 2020-08-18 | 190 E 48TH AVENUE, Vancouver, BC V5W 2C8 | Electrical Permit | Commercial | Renovation | Completed | Installation / Repair - Commercial - Wiring and install new exterior lighting. Rough in only for future signs Building permit work description: To permit exterior alterations to this existing commercial building on this site. Scope to Include: Exterior alterations to upgrade to the Facade to new, adding new solar Shade projections on East Side and minor on the North Side. Updating some exterior lighting. Energy exemption: N/A (Voluntary Upgrade) OK For Field Review per A.Campbell & R.Walton - Feb.27.2020 Exterior Alts OK Per H.Ghasemi - Feb.27.202 | 5000
EP-2020-06019 | 2020-08-19 | 2919 TEMPLETON DRIVE, Vancouver, BC V5N 4W4 | Electrical Permit | Residential | New | Expired | Temporary Power - Residential - To provide temporary power to this site. Valid: August 19, 2020 to August 18, 2021 | NULL
PP-2020-02730 | 2020-08-19 | 2262 E 40TH AVENUE, Vancouver, BC V5P 1J5 | Plumbing Permit | Residential | New | Completed | Residential - backflow preventor for lawn irrigation | NULL
PP-2020-02733 | 2020-08-19 | 4524 W 11TH AVENUE, Vancouver, BC V6R 2M4 | Plumbing Permit | Residential | Renovation | Completed | Residential - Excavating around the house to replace drain tile and add a new sump | NULL
PP-2020-02734 | 2020-08-19 | 756 E 14TH AVENUE, Vancouver, BC V5T 2N4 | Plumbing Permit | Residential | New | Completed | Residential - installation of two outside sumps one with pump, engineer letter on file Building #1, To alter and convert this existing three-storey, character One-Family Dwelling to a Two-Family Dwelling with new rear addition. (and to construct a new two-storey, one-family infill dwelling with 1 car garage, and 1 adjacent surface parking space at the rear of the site with access from rear lane - under separate permit) | NULL
EP-2020-06024 | 2020-08-19 | 4867 PATON STREET, Vancouver, BC V6L 2H9 | Electrical Permit | Residential | Renovation | Issued | Installation / Repair - Residential - Update the power from 100A to 200A | 2000
GP-2020-02150 | 2020-08-18 | 3610 E 47TH AVENUE, Vancouver, BC V5S 1E4 | Gas Permit | Residential | New | Completed | Residential - Gas piping at new build house 2 STOREY 1FD + SS + LWH To construct a 2 storey one-family dwelling with a secondary suite located in the Basement with 1 open parking over gravel, and 1 enclosed parking with the laneway house, providing 2 parking spots in total, having vehicular access from the 20' Lane. 1. Covenant registered at the Land Title Office under CA8150728 2. No Strata Titling permitted 3. A/C Unit proposed at rear yard 4. Bar sink located in cellar/ rec room 5. Schedule B: (TSUNG-HUA YANG) P.Eng (604-729-0585) Structural & Geotechnical 6. BC Housing (WINNING DEVELOPMENT LTD) | NULL
PP-2020-02745 | 2020-08-19 | 1239 W GEORGIA STREET #3501, Vancouver, BC V6E 4R8 | Plumbing Permit | Commercial | Renovation - Dwelling Unit(s) only | Completed | Commercial - #3501-1239 W Georgia Interior alterations to provide improvement for a new tenant to unit #3501 in this existing multiple dwelling building on this site. Work include removing all floor finishes, millwork, bathroom & kitchen update, new interior doors and walls, new drop ceiling, gas and sprinkler work. remove and replace plumbing fixtures. And also relocate kitchen sink and laundr box | NULL
EP-2020-06025 | 2020-08-21 | 7529 WESTBANK PLACE, Vancouver, BC V5S 3Y6 | Electrical Permit | Commercial | Renovation | Completed | Installation / Repair - Commercial - rewire meterbase with correct size wire and install panel to protect wire to pool room and allow for power in electrical room for heater light and receptacles. the current power is fed from owner unit and will be disconnected. we will be replacing electrical panel in the pool building as it is in poor condition. | 5000
EP-2020-06026 | 2020-08-19 | 924 W 19TH AVENUE, Vancouver, BC V5Z 1X5 | Electrical Permit | Residential | New | Completed | Installation / Repair - Residential - New SFD Wiring and service. 200 Amps main service, 125 Amps house and 125 Amps laneway house. A/C unit. Building permit work description: To construct a two-and-one-half storey one-family dwelling with a secondary suite located in the Basement/Cellar with a Laneway House, at the rear providing 1 surface parking space, having vehicular access from the lane. Note: This is a 2 storey building pursuant to the Zoning and Development By-Law 1- Covenant registered at the Land Title Office under CA7789173 2 - No strata titling permitted 3- No proposed bar sink 4- A/C unit proposed in the rear 5- Schedule B: GEOTECH Zhao Guan 778-868-5635 ; STRUCTURAL Wing Ki Leung 604-543-8044 6- HPO – Residential Builder - Infinity Living DBA City Living Homes Ltd. Address Note: Addresses have been assigned per the approved plans, access to the secondary suite is from the West side. This access must be provided & maintained at all times and the building addresses posted to be visible from the street in accordance with the Building By-law. Terms:Building to be sprinklered to NFPA 13D requirements | 20000
EP-2020-06153 | 2020-08-20 | 928 W 19TH AVENUE, Vancouver, BC V5Z 1X5 | Electrical Permit | Residential | New | Completed | Installation / Repair - Residential - LWH - Laneway house wiring. MAIN SERVICE: 200 AMPS MAIN HOUSE: 125 AMPS LWH: 125 AMPS Please remove A/C from this electrical permit. To construct a 1.5 storey laneway house building providing 1 surface parking space, having vehicular access from the lane. Note: This is a 1 1/2 storey building pursuant to the Zoning & Development By-law Address Note: 928 W 19 (the laneway house’s address) Address has been assigned per the approved plans, access to the LWH is from the West side. This access must be provided and maintained at all times and the building addresses posted to be visible from the street in accordance with the Building By-law Note: All rooms, including closest and bathrooms to be sprinklered 1. Covenant registered at the Land Title Office under CA7789173 2. No strata titling permitted 3. No A/C unit proposed 4. Schedule B: STRUCTURAL Wing Ki Leung 604-543-8044; GEOTECH Zhao Guan 778-868-5635 5. HPO - Infinity Living DBA City Living Homes Ltd. Note: See DB-2018-04202 for Bldg 1 on site (Principal Building) addressed 924 W 19th - cellar, 1st and 2nd and 1/2 storey (principal dwelling unit) | 8000
PP-2020-02736 | 2020-08-19 | 3437 E 24TH AVENUE, Vancouver, BC V5R 1G5 | Plumbing Permit | Residential | New | Completed | Residential - installation of plumbing piping and fixtures 2 FD + Garage (detached) To construct a 2 1/2 storey two-family dwelling with a detached accessory building (garage) providing 2 parking spaces, having vehicular access from the lane. 1. A/C proposed – Exterior component(s) located in Rear Yard, Interior component(s) located: Unit 1 – 2nd Floor hall closet, Unit 2 – 2nd Floor hall closet 2. Schedule B: (J.J.S. Hui) P.Eng (778.319.3403) Structural & Geotechnical 3. HPO: Residential Builder- (August Construction Ltd.) | NULL
PP-2020-02737 | 2020-08-17 | 2760 E 15TH AVENUE, Vancouver, BC V5M 2K3 | Plumbing Permit | Residential | New | Completed | Residential - install 1 sump outside | NULL
EP-2020-06030 | 2020-08-18 | 2028 E 42ND AVENUE, Vancouver, BC V5P 1L8 | Electrical Permit | Residential | New | Completed | Installation / Repair - Residential - extra low voltage TV, DATA, SURREY ALARM ,CCTV ROUGHING AND FINISHING Building permit work description: To construct a two-storey two-family dwelling with two secondary suite located in the cellar with a detached accessory building (garage) at the rear providing 2 parking spaces and an open parking pad,providing a total of 3 parking spaces having vehicular access from the lane. 1.Covenant registered at the Land Title Office under CA7994848 2- No strata titling permitted 3- A/C units proposed 4- No Bar sinks 5- Schedule B: Antony Wang P.Eng (604-618-6236) Structural & Geotechnical Address Note: Front Unit 2028 E 42nd Av - One Family Dwelling (north portion of 1st and 2nd storey) 2022 E 42nd Av - Secondary Suite (north portion of basement) Back Unit 2026 E 42nd Av - One Family Dwelling (south portion of 1st and 2nd storey) 2024 E 42nd Av - Secondary Suite (south portion of basement) Addresses assigned per approved plans. Fire and Emergency street access to the back unit and secondary suites are from the west side. Street access must be provided and maintained at all times. The building addresses are to be posted and to be visible from the street in accordance with the Building By-law. ******THIS PERMIT HAS BEEN ISSUED UNDER THE REQUIREMENTS OF VBBL 2014 AND THE GREEN HOMES PROGRAM****** | 3000
EP-2020-06031 | 2020-08-24 | 6117 WILLOW STREET, Vancouver, BC V5Z 3S7 | Electrical Permit | Residential | New | Completed | Installation / Repair - Residential - alarm finish Building permit work description: To construct a new 1FD, 2 storey + cellar building with detached accessory building (2 car garage) under the same permit with access from rear lane. - A/C unit proposed at rear yard sunken patio - Schedule 'B': Robert Jirava P.Eng (604-579-0110) Structural - Schedule 'B': Heqing Jian P.Eng (778-987-7461) Geotechnical - Bar sink proposed in rec. room in cellar - HPO: Residential Builder - Lewis Vancouver Construction Ltd. | 1000
PP-2020-02738 | 2020-08-20 | 560 E 30TH AVENUE, Vancouver, BC V5V 2V6 | Plumbing Permit | Residential | New | Completed | Residential - New build home. We will be taking care of the plumbing,heating. To construct a 2 storey + cellar one-family dwelling with a detached accessory building (garage), at the rear providing 2 parking spaces, having vehicular access from the lane. Note: This is a 2 storey building pursuant to the Zoning and Development By-Law 1- Bar/Sink proposed in the cellar 2- A/C unit proposed in the rear yard 3- Schedule B: Scott Ash-Anderson P.Eng (604-228-0518) Structural 4- Schedule B: Paullus K.F. Young P.Eng (604-841-7748) Geotechnical 5-HPO: Residential Builder- Lepp Construction Inc | NULL
SP-2020-01284 | 2020-08-17 | 2442 W 20TH AVENUE, Vancouver, BC V6L 1G7 | Sprinkler Permit | Residential | New | Completed | Residential - LWH WITH NEW SPRINKLERS To construct a 2 storey laneway house building with an attached garage and 1 open parking pad, providing a total of 2 parking spaces, having vehicular access from the lane Note: This is a 1 ½ storey building pursuant to the Zoning & Development By-law Note: Bldg 1 (principal bldg) addressed 2438 W 20th Ave retained on site. 1.No A/C unit proposed 2.Schedule B: Jianli Guo P.Eng (604-526-1305) Structural & Geotechnical 3.HPO: Residential Builder- NEW: Lehail Construction Ltd OLD: AOW construction Ltd. 2442 W 20th Av - Laneway House (1.5 storey) Address has been assigned per the approved plans as the fire/emergency access to the laneway house is from the west side. This access must be provided & maintained at all times in accordance with the Building By-law. ******THIS PERMIT HAS BEEN ISSUED UNDER THE REQUIREMENTS OF VBBL 2014 AND THE GREEN HOMES PROGRAM****** | NULL
GP-2020-02151 | 2020-08-18 | 560 E 30TH AVENUE, Vancouver, BC V5V 2V6 | Gas Permit | Residential | New | Completed | Residential - New build home. **Amend 09/16/2021** 1 fire place for piping only 1 fire place should be as generator BTU 80,000 To construct a 2 storey + cellar one-family dwelling with a detached accessory building (garage), at the rear providing 2 parking spaces, having vehicular access from the lane. Note: This is a 2 storey building pursuant to the Zoning and Development By-Law 1- Bar/Sink proposed in the cellar 2- A/C unit proposed in the rear yard 3- Schedule B: Scott Ash-Anderson P.Eng (604-228-0518) Structural 4- Schedule B: Paullus K.F. Young P.Eng (604-841-7748) Geotechnical 5-HPO: Residential Builder- Lepp Construction Inc. | NULL
PP-2020-02739 | 2020-08-19 | 25 N KOOTENAY STREET, Vancouver, BC V5K 3P8 | Plumbing Permit | Residential | New | Completed | Residential - new construction 2 STOREY 1FD + SS + GARAGE To construct a 2 storey one-family dwelling with a secondary suite located in the Cellar with a detached accessory building (garage) at the rear providing 2 parking spaces, having vehicular access from the lane. 1. Covenant registered at the Land Title Office under CA7399533 2. No Strata Titling permitted 3. A/C Unit proposed – ext. component located in Rear Yard, int. component in located Mech Rm on Cellar level. 4. Bar sink located in Rec. Rm. in Cellar 5. Schedule B: (T.A.A. El-Amoury) P.Eng (604.336.5080) Architectural 6. Schedule B: (T.A.A. El-Amoury) P.Eng (604.336.5080) Structural 7. Schedule B: (J.E.G. Phillips) P.Eng (604.716.8881) Geotechnical 8. HPO: Residential Builder- (Alair Homes) | NULL
PP-2020-02740 | 2020-08-19 | 2217 PARKER STREET, Vancouver, BC V5L 2L8 | Plumbing Permit | Residential | New | Issued | Residential - adding 2 new washroom, kitchen sink, laundry,DW To retain and convert an existing 3-storey One-Family Dwelling Character building to a Multiple Conversion Dwelling containing One-Family Dwelling with a secondary suite, and to construct a two-storey rental One-Family Dwelling infill building (under separate permit) with an attached 1-car garage and one at grade surface parking, having vehicular access from the lane. | NULL
PP-2020-02741 | 2020-08-19 | 2276 BURQUITLAM DRIVE, Vancouver, BC V5P 2P1 | Plumbing Permit | Residential | New | Completed | Residential - Installation of one outside sump with no pump | NULL
DB-2020-01117 | 2020-04-30 | 7826 OAK STREET, Vancouver, BC V6P 4A5 | Building Permit | Development and Building Permit (DB) | Demolition / Deconstruction | Completed | Enquiry Centre - Demolition / Deconstruction - To demolish this existing 1932 character multiple conversion dwelling containing two dwelling units. Green demo 90 recycling required Hold til BU is issuable Note: "Notice of Demolition must be provided to District Building Inspector 24 hours in advance of demolition by calling 3-1-1 or 604-873-7000 outside of Vancouver." The deconstruction shall be in accordance with the submitted deconstruction plan and to be confirmed through an acceptable Deconstruction Compliance Report form with copies of recycling and disposal facility receipts. Attach all receipts and submit by email to compliancereport@vancouver.ca. All deconstruction is to be completed to the satisfaction of the Director of Planning prior to the issuance of the building permit. | 10000
EP-2020-02500 | 2020-04-08 | 1177 W HASTINGS STREET, Vancouver, BC V6E 2K3 | Electrical Permit | Commercial | Tenant Improvement | Completed | Installation / Repair - Commercial - Unit# 2000 - Installation of power and voice/data. Additional lighting. Building permit work description: #2000-20th floor Interior alterations to provide tenant improvements for an existing tenant on the 20th floor (#2000) in this existing commercial building. Scope of work per VBBL 2019: demolish one partition wall and two closets, install one new partition wall, demolish part of drop ceiling at reception area, new lighting at reception area, replace flooring, paint, electrical and sprinkler work. TENANT: NOW Communications Group Inc. E2 - Lighting - Upgrade to incorporate Scheduled Shutoff (per 9.4.1.1.(i) of ASHRAE 90.1-2016) OK for Field Review Feb 14, 2020 Processed THRU Fit Amendment - to remove Building Sprinklered – Separate sprinkler permit required for proposed sprinkler work. 2020-03-18 | 8860
EP-2020-02228 | 2020-09-02 | 3838 RUPERT STREET, Vancouver, BC V5M 2Z3 | Electrical Permit | Commercial | New | Issued | Installation / Repair - Commercial - Installation of a new HV substation and associated grounding system. NTEC Electric is completing all other electrical components of the project under their own permit and have subcontracted us to complete the HV scope of work. Building permit work description: The project will be a six-storey mixed-use building with at-grade commercial uses and 98 secured market rental housing units above the 1st storey, plus 2 levels of below grade parking. The project will be of non-combustible construction from below grade levels to level 2 slab and combustible construction above the level 2 slab. The building will be sprinklered throughout and will be provided with a monitored fire alarm system. ** This is a CP process Permit and the applicant is David Ho, CP ** Stage 1: Excavation & Shoring. June 25, 2019, B. Smith Stage 2: Foundation & Structure to ground level (originally submitted for Full Construction). Nov. 28, 2019, B. Smith Stage 3: Full Construction. March 23, 2020, B. Smith | 47500
EP-2020-06034 | 2020-08-19 | NULL | Electrical Permit | Commercial | New | Completed | Installation / Repair - Commercial - 695 W BROADWAY Micro Cell installation on JU pole for Telus. | 250
EP-2020-06037 | 2020-08-19 | NULL | Electrical Permit | Commercial | New | Completed | Installation / Repair - Commercial - 2220 HEATHER ST Micro Cell installation on JU pole for Telus. | 250
EP-2020-06038 | 2020-08-19 | NULL | Electrical Permit | Commercial | New | Completed | Installation / Repair - Commercial - 2894 ADANAC ST Micro Cell installation on JU pole for Telus. ** AMEND 03/30/2021** Change the Service to 120 V 15 Amps 12 guage | 250
EP-2020-06039 | 2020-08-19 | NULL | Electrical Permit | Commercial | New | Completed | Installation / Repair - Commercial - 149 E 6TH AV Micro Cell installation on JU pole for Telus. AMEND: APR.12/2021 ADD FOLLOWING INFORMATIO: 15 AMPS 120 VOLTS 12 GAUGED COPPER CABLE GROUNDING 6 GAUGE >>>>> Amend: April 16th -should be: other - 120V Size of Service conductor #10-gauged copper cable Size of Grounding conductor #6 1 phase 2 wire >>>> Amend: May 14th -increase installation value to $1000 | 1000
EP-2020-06041 | 2020-08-19 | NULL | Electrical Permit | Commercial | New | Issued | Installation / Repair - Commercial - 2475 W 6TH AV Micro Cell installation on JU pole for Telus. AMEND: APR.12/2021 ADD FOLLOWING INFORMATIO: 15 AMPS 120 VOLTS 12 GAUGED COPPER CABLE GROUNDING 6 GAUGE | 250
EP-2020-06044 | 2020-08-20 | NULL | Electrical Permit | Commercial | New | Completed | Installation / Repair - Commercial - Micro Cell installation on JU pole for Telus. AMEND: APR.12/2021 ADD FOLLOWING INFORMATIO: 15 AMPS 120 VOLTS 12 GAUGED COPPER CABLE GROUNDING 6 GAUGE >>>>>>>>>>> Amend: April 16th -should be: other - 120V Size of Service conductor #10-gauged copper cable Size of Grounding conductor #6 1 phase 2 wire | 250
EP-2020-06045 | 2020-08-20 | NULL | Electrical Permit | Commercial | New | Completed | Installation / Repair - Commercial - Micro Cell installation on JU pole for Telus. >>>> Amend April 14th >15 Amp 120 Volt 12 Gauge Cooper Cable 6 Gauge Grounding >>>>>>>>>> Amend: April 16th >should be: other - 120V Size of Service conductor #10-gauged copper cable Size of Grounding conductor #6 1 phase 2 wire | 250
PP-2020-02984 | 2020-09-09 | 2308 E 34TH AVENUE, Vancouver, BC V5R 2S7 | Plumbing Permit | Residential | Addition | Issued | Residential - sump with pump -Engineering Assurance letter will be submitted with the District Inspector on the site | NULL
EP-2020-06046 | 2020-08-20 | NULL | Electrical Permit | Commercial | New | Completed | Installation / Repair - Commercial - Micro Cell installation on JU pole for Telus. | 250
EP-2020-06047 | 2020-08-21 | NULL | Electrical Permit | Commercial | New | Issued | Installation / Repair - Commercial - 1424 W 70TH AV Micro Cell installation on JU pole for Telus. >>>>>> Amend: April 14th -15 Amp 120 Volt 12 Gauge Cooper Cable 6 Gauge Grounding >>>>>>>>> Amend: April 16th -should be: other - 120V Size of Service conductor #10-gauged copper cable Size of Grounding conductor #6 1 phase 2 wire >>>> Amend: May 14th -increased Install Value $1000.00 | 1000
EP-2020-06049 | 2020-08-20 | NULL | Electrical Permit | Commercial | New | Completed | Installation / Repair - Commercial - Micro Cell installation on JU pole for Telus. >>>> Amend: April 14th -15 Amp 120 Volt 12 Gauge Cooper Cable 6 Gauge Grounding >>>>>>>>>>>>>>>>>>>> Amend: April 16th >should be: other - 120V Size of Service conductor #10-gauged copper cable Size of Grounding conductor #6 1 phase 2 wire | 250
PP-2020-02744 | 2020-08-19 | 1941 E GEORGIA STREET, Vancouver, BC V5L 2B7 | Plumbing Permit | Residential | New | Completed | Residential - fkixture To construct a 2 and 1/2 storey one-family dwelling with a secondary suite located in the 1st storey with an attached garage providing 2 parking spaces, having vehicular access from the street 1- Non-stratification covenant registered at land title (CA8209882) 2- No strata titling permitted 3- No A/C unit proposed 4- Schedule B, Beerinder Sidhu M.Eng, P.Eng (604-339-0034) Structural & Geotechnical 5- HPO - Y & L Developments Ltd. | NULL
EP-2020-06052 | 2020-08-20 | NULL | Electrical Permit | Commercial | New | Completed | Installation / Repair - Commercial - 2770 BURRARD ST Micro Cell installation on JU pole for Telus. AMEND: APR.12/2021 ADD FOLLOWING INFORMATIO: 15 AMPS 120 VOLTS 12 GAUGED COPPER CABLE GROUNDING 6 GAUGE >>>>>> April 16th -should be: other - 120V Size of Service conductor #10-gauged copper cable Size of Grounding conductor #6 1 phase 2 wire >>>>>>>>> Amend: May 14th -increase cost of installation to: $1000 | 1000
EP-2020-02227 | 2020-03-31 | 945 GRANVILLE STREET, Vancouver, BC V6Z 1L3 | Electrical Permit | Commercial | Tenant Improvement | Completed | Installation / Repair - Commercial - Install customer supplied lighting and lighting controls along with new receptacles BUILDING PERMIT WORK DESCRIPTION: Interior alterations and change of use from retail (E) to office (D)(approximately 1,744.50 sq.ft) with ancillary retail (limited food) use (approximately 300.00 sq.ft) in this existing five (5) storey commercial Heritage “Class C” mixed use building. Class 2 cooking only (no grease laden vapours). VBBL 2019 | 12000
PP-2020-00924 | 2020-03-27 | 1813 E KENT AVENUE NORTH, Vancouver, BC V5P 2S9 | Plumbing Permit | Residential | New | Completed | Residential - Plumbing for Laneway | NULL
BP-2020-01122 | 2020-04-28 | 7850 OAK STREET, Vancouver, BC V6P 4A5 | Building Permit | Building Permit (BP) | Salvage and Abatement | Completed | Enquiry Centre - Salvage and Abatement - Interior alterations to allow salvage of non-structural building components prior to or during abatement work and removal of non-structural hazardous materials in this existing single family dwelling building QP is Tarlochan (Terry) Sunar of MCA Environmental Consulting Inc. | 0
EP-2020-02835 | 2020-04-28 | 2613 WAVERLEY AVENUE, Vancouver, BC V5S 1E6 | Electrical Permit | Residential | Addition | Completed | Installation / Repair - Residential - Install Tesla level 2 electric vehicle charger and 40A double-pole circuit breaker. Using existing electric vehicle outlet wiring. | 600
SP-2020-00532 | 2020-06-30 | 1670 DAVIE STREET, Vancouver, BC V1V 1V1 | Sprinkler Permit | Commercial | Tenant Improvement | Completed | Commercial - Sprinkler alterations and a change of use from retail shell to first tenant Health Care Office in this existing mixed use building. | NULL
EP-2020-02233 | 2020-04-01 | 1439 E 31ST AVENUE, Vancouver, BC V5N 3R9 | Electrical Permit | Residential | New | Completed | Installation / Repair - Residential - Extra Low Voltage , Alarm Pre-Wire, Only. Data Cat-5, Cable TV, Telephone. Including Jacks and Cover Plates. Building permit work description: To construct a 1 storey laneway house building with an open parking pad providing 1 parking space, having vehicular access from the 20' Lane. NOTE: To achieve the required FSR. A floor space exclusion of 3% has been applied to this application as per section 11.24.18 of the district schedule, to accommodate improved building performance. "Combustible projections or roof soffits on an exposing building face shall not project to less than .45m from the property line and shall be in compliance with VBBL 2014 9.10.15.5.(9)" The entire building, to be sprinklered to NFPA 13D Enhanced. ******THIS PERMIT HAS BEEN ISSUED UNDER THE REQUIREMENTS OF VBBL 2014 ****** | 500
EP-2020-06053 | 2020-08-20 | NULL | Electrical Permit | Commercial | New | Issued | Installation / Repair - Commercial - 3481 W 8TH AV Micro Cell installation on JU pole for Telus. AMEND: APR.12/2021 ADD FOLLOWING INFORMATIO: 15 AMPS 120 VOLTS 12 GAUGED COPPER CABLE GROUNDING 6 GAUGE >>>>>>> Amend: April 16th -should be: other - 120V Size of Service conductor #10-gauged copper cable Size of Grounding conductor #6 1 phase 2 wire >>>>> Amend: May 14th -Install Value $1000.00 | 1000
EP-2020-06055 | 2020-08-20 | NULL | Electrical Permit | Commercial | New | Completed | Installation / Repair - Commercial - Micro Cell installation on JU pole for Telus. AMEND: APR.12/2021 ADD FOLLOWING INFORMATIO: 15 AMPS 120 VOLTS 12 GAUGED COPPER CABLE GROUNDING 6 GAUGE >>>>>> Amend: April 16 -should be: other - 120V Size of Service conductor #10-gauged copper cable Size of Grounding conductor #6 1 phase 2 wire | 250
EP-2020-06062 | 2020-08-20 | NULL | Electrical Permit | Commercial | New | Issued | Installation / Repair - Commercial - Micro Cell installation on JU pole for Telus. >>>> Amend: April 14th 15 Amp 120 Volt 12 Gauge Cooper Cable 6 Gauge Grounding >>>>>>>>>>>> Amend: April 16th -should be: other - 120V Size of Service conductor #10-gauged copper cable Size of Grounding conductor #6 1 phase 2 wire | 250
EP-2020-06064 | 2020-08-20 | NULL | Electrical Permit | Commercial | New | Completed | Installation / Repair - Commercial - Micro Cell installation on JU pole for Telus. | 250
EP-2020-06067 | 2020-08-20 | NULL | Electrical Permit | Commercial | New | Completed | Installation / Repair - Commercial - Micro Cell installation on JU pole for Telus. AMEND: APR.12/2021 ADD FOLLOWING INFORMATIO: 15 AMPS 120 VOLTS 12 GAUGED COPPER CABLE GROUNDING 6 GAUGE >>>>>> Amend: April 16th -should be: other - 120V Size of Service conductor #10-gauged copper cable Size of Grounding conductor #6 1 phase 2 wire | 250
DB-2020-02506 | 2021-06-14 | 2692 W 12TH AVENUE, Vancouver, BC V6K 2P5 | Building Permit | Development and Building Permit (DB) | New Building | Issued | Low Density Housing - New Building - To construct a 2 storey + basement one-family dwelling ($567,500.00) at the rear providing 1 parking space, having vehicular access from the lane. Note: This Building Permit will remain in a suspended status until the associated (green) Demolition Permit BP-2020-02508 is completed. Note: This is a 2 storey building pursuant to the Zoning and Development By-Law 1- Bar/Sink proposed in 2- A/C unit proposed 3- Schedule B: K.C. Chung P.Eng (862.362.7398) Structural & Schedule B: D.H. Wicke P.Eng (604.484.2859) Geotechnical 4-HPO: Residential Builder - Nestworks Construction Ltd "Combustible projections or roof soffits on an exposing building face shall not project to less than .45m from the property line and shall be in compliance with VBBL 2019 9.10.15.5.(9) The entire building, INCLUDING THE ATTACHED GARAGE (if applicable), to be sprinklered to NFPA 13D. Any alterations or conversions to the attached garage (if applicable) to habitable living space shall not be permitted without first obtaining the approval of the Director of Planning and the Chief Building Official. Thermal protection measures and Laneway house design guidelines shall be required to be met prior to the approval of the conversion. Posse: (TERMS) ******THIS PERMIT HAS BEEN ISSUED UNDER THE REQUIREMENTS OF VBBL #12511 (2019)****** Building Permit DB-2020-02506 has been suspended pending completion of the associated (green) Demolition Permit BP-2020-02508. ****ALL PROJECT COORINDATOR NOTES HAS BEEN ACCEPTED BY THE APPLICANT**** | 567500
BP-2020-02508 | 2021-06-14 | 2692 W 12TH AVENUE, Vancouver, BC V6K 2P5 | Building Permit | Building Permit (BP) | Demolition / Deconstruction | Completed | Low Density Housing - Demolition / Deconstruction - To demolish the existing one family dwelling building ($15,000) on this site by means of deconstruction. Pre-1950 with Character Merit: Green Demolition Conditions Apply 90% Recycling Rate of Building Materials Required Demo Declaration – Fleck Contracting Ltd (604) 266-2120 This permit is subject to the Green Demolition Bylaw (11023) | 15000
BP-2020-02509 | 2020-09-28 | 2692 W 12TH AVENUE, Vancouver, BC V6K 2P5 | Building Permit | Building Permit (BP) | Salvage and Abatement | Completed | Low Density Housing - Salvage and Abatement - Salvage and Abatement Permit only for Building permit: DB-2020-02506 and to be completed under the supervision of a registered professional. This permit does not authorize demolition, deconstruction or construction work. QP: Kinetic OHS Services (Ramin Hamindnejad) Demolition permit: BP-2020-02508 | 0
EP-2020-06080 | 2020-08-18 | 310 E 14TH AVENUE, Vancouver, BC V5T 2M8 | Electrical Permit | Commercial | Renovation - Dwelling Unit(s) only | Completed | Installation / Repair - Commercial - Unit# 310 - Removal of old Edison Fuse Panel, to be replaced with Breaker type panel. Receptacle, switch and light fixture refresh. | 1500
DB-2020-02510 | 2021-06-14 | 2828 STEPHENS STREET, Vancouver, BC | Building Permit | Development and Building Permit (DB) | New Building | Issued | Low Density Housing - New Building - To construct a 2 storey laneway house building ($90,800.00) with an open parking pad, providing 1 parking space, having vehicular access from the lane. Note: This is a 1 ½ storey building pursuant to the Zoning & Development By-law 1. Covenant registered at the Land Title Office under CA8859623 2. No Strata Titling permitted 3. No A/C unit proposed 3- Schedule B: K.C. Chung P.Eng (862.362.7398) Structural & Schedule B: D.H. Wicke P.Eng (604.484.2859) Geotechnical 4-HPO: Residential Builder - Nestworks Construction Ltd Building 2 2828 Stephens St - Laneway House (1 storey) Address assigned per approved plans. Fire and Emergency street access (walkway) to the laneway house is from Stephens St. Street access must be provided and maintained at all times. The building addresses are to be posted and to be visible from the street in accordance with the Building By-law prior to final inspection. ******THIS PERMIT HAS BEEN ISSUED UNDER THE REQUIREMENTS OF VBBL #12511 (2019)****** | 90800
EP-2020-02234 | 2020-04-02 | 1821 UPLAND DRIVE, Vancouver, BC V5P 2C5 | Electrical Permit | Residential | New | Completed | Installation / Repair - Residential - New electrical house with 200 Amp service 2 STOREY 1FD + SS To construct a 2 storey one-family dwelling with a secondary suite located in the Cellar ($928,750) with 1 open parking over gravel and 1 enclosed parking attached to the LWH, providing 2 parking spaces with vehicular access from the 20' Lane. 1. Covenant registered at the Land Title Office under CA7813044 2. No Strata Titling permitted 3. A/C Unit proposed on rear deck 4. Bar sink located in Basement 5. Schedule B: Md. Shahidul Alam P.Eng (604.653.7475) Structural & Geotechnical 6. BC Housing- Sona Development Ltd. | 18000
EP-2020-02235 | 2020-04-07 | 1710 E BROADWAY, Vancouver, BC V5N 1W3 | Electrical Permit | Commercial | Renovation | Completed | Installation / Repair - Commercial - conduit and wiring for security cameras in existing bike parkade at the Commercial/Broadway Skytrain station | 12000
EP-2020-02239 | 2020-04-01 | 779 THURLOW STREET, Vancouver, BC | Electrical Permit | Commercial | Tenant Improvement | Completed | Installation / Repair - Commercial - replace old lighting with new LED. Provide new power & data for POS location. | 4000
SP-2020-00527 | 2020-03-27 | 4305 LOCARNO CRESCENT, Vancouver, BC V6R 1G2 | Sprinkler Permit | Residential | New | Completed | Residential - Installation of New Fire Sprinkler System To construct a 2 storey + cellar one-family dwelling with a detached accessory building (garage), at the rear providing 2 parking spaces, having vehicular access from the lane. Note: This is a 2 storey building pursuant to the Zoning and Development By-Law 1- Bar/Sink proposed in Family room, Cellar 2- No A/C unit proposed 3- Schedule B: Andrew Chad, P.Eng (604.762.7844) Structural 4- Schedule B: Paullus K.F. Young, P.Eng (604.841.7748) Geotechnical 5- Schedule B Architectural AIBC David Battersby 604-669-9647 6- Schedule D-1 P.Eng. Jasdeep Bains 604-445-5385 | NULL
BP-2020-01124 | 2022-02-15 | 220 E 1ST AVENUE, Vancouver, BC V5T 1A5 | Building Permit | Building Permit (BP) | Demolition / Deconstruction | Issued | Enquiry Centre - Demolition / Deconstruction - To demolish the existing wholesale/retail and repair shop building on this site. "Notice of Demolition must be provided to District Building Inspector 24 hours in advance of demolition by calling 3-1-1 or 604-873-7000 outside of Vancouver." The deconstruction shall be in accordance with the submitted deconstruction plan and to be confirmed through an acceptable Deconstruction Compliance Report form with copies of recycling and disposal facility receipts. Attach all receipts and submit by email to compliancereport@vancouver.ca. All deconstruction is to be completed to the satisfaction of the Director of Planning prior to the issuance of the building permit. | 169864
EP-2020-06139 | 2020-09-04 | 4311 ANGUS DRIVE, Vancouver, BC V6J 4J2 | Electrical Permit | Residential | Addition | Completed | Installation / Repair - Residential - 10ft of 10/3 Teck, 30 breaker, EV charger set 24A scope of work: Install 1450r in garage for Porsche Universal Charger. Max setting 32A/240V/7.68KW. 40A branch circuit. Existing service 150A Load Calc attached | 883.39
EP-2020-06077 | 2020-09-11 | 280 E 24TH AVENUE, Vancouver, BC V5V 1Z6 | Electrical Permit | Residential | Renovation | Completed | Installation / Repair - Residential - 1FD - Alteration on main floor and basement Exterior and interior alterations and addition to this existing 2-storey character dwelling to restore to a one-family dwelling by removing legal secondary suite. Scope of work includes rear additions to both 1st (257 SF) and 2nd storeys (183 SF), layout changes to both floors, new windows. Sprinkler to NFPA 13D. Notes: 1. Existing dwelling is sprinklered. Extend sprinklers to areas of new addition. 2. Neighbor support letters provided to relax rear addition. 3. No work proposed to front (North) elevation other than as shown on plan. 4. AC added to rear yard | 3000
GP-2020-02183 | 2020-08-19 | 138 W 10TH AVENUE, Vancouver, BC V5Y 1R8 | Gas Permit | Residential | Renovation | Completed | Residential - Re & Re Hot Water Tankless | NULL
GP-2020-02158 | 2020-08-18 | 2957 WATERLOO STREET, Vancouver, BC V6R 3J4 | Gas Permit | Residential | Renovation | Completed | Residential - installing gas line and installing gas stove | NULL
EP-2020-06081 | 2020-08-17 | 2679 E 47TH AVENUE, Vancouver, BC V5S 1B9 | Electrical Permit | Residential | New | Completed | Installation / Repair - Residential - LWH - UNIT #3 - New construction laneway Electrical rough-wire and finishing, Extra low voltage rough-wire only, Underground tek installation Upgrading service - MAIN SERVICE - 200A 120/240V duplex meter base MAIN HOUSE - 125A 120/240V LWH main switch - 125A 120/240V EVC To construct a 1.5 storey laneway house building and 1 open parking pad, providing a total of 1 parking spaces, having vehicular access from the 20' Lane. Note: This is a 1 ½ storey building pursuant to the Zoning & Development By-law. 2. Covenant not required with existing house 3. No Strata Titling permitted 4. No A/C Unit proposed | 8000
EP-2020-06086 | 2020-08-20 | 4026 W 8TH AVENUE, Vancouver, BC V6R 1Z5 | Electrical Permit | Residential | Addition | Completed | Installation / Repair - Residential - Existing basement change to Secondary suite , add one kitchen for it . new circuits for the secondary kitchen counter plug ,range and dish washer from the existing panel . installing smoke alarms for the bedrooms. The lighting / fixtures are existing. no change for the lights. Building permit work description: 4026 W 8TH Ave Interior alterations and change of use to this existing 2 storey + cellar one-family dwelling to a one-family dwelling with secondary suite in cellar floor with existing detached garage provided four parking spaces having vehicular access off the rear lane. Okay to relax number of front doors and height below grade - as per S. Dugaro and D. Jung Note: - No strata-titling will be permitted. - This is a two-storey building pursuant to the Zoning and Development By-law. - An annual Vancouver Business License must be obtained prior to the rental of this approved one-family dwelling and/or secondary suite on this site. - Install interconnected, hardwired, 120 volt smoke alarms with a carbon monoxide detection, battery back-up and silencing feature, outside sleeping areas in each dwelling. ******THIS PERMIT HAS BEEN ISSUED UNDER THE REQUIREMENTS OF VBBL 2019****** Processed through CRC | 3000
DB-2020-02514 | 2021-03-25 | 1103 E 27TH AVENUE, Vancouver, BC V5V 2L5 | Building Permit | Development and Building Permit (DB) | Demolition / Deconstruction | Completed | Low Density Housing - Demolition / Deconstruction - To demolish the existing one family dwelling building ($15,000) on this site. Note: Demo Declaration – J B Siteworks Inc (604) 781-7309 | 15000
BP-2020-02515 | 2020-09-16 | 1103 E 27TH AVENUE, Vancouver, BC V5V 2L5 | Building Permit | Building Permit (BP) | Salvage and Abatement | Completed | Low Density Housing - Salvage and Abatement - Salvage and abatement permit only for BP-2020-02513 and to be completed under the supervision of a registered professional. This permit does not authorize demolition, deconstruction or construction work. QP: Jereld Salazar, EMTEC Environmental, Health & Safety Consulting Inc., 604-369-7062 | 0
SP-2020-01286 | 2020-08-19 | 28 E 19TH AVENUE, Vancouver, BC V5V 1H7 | Sprinkler Permit | Residential | New | Completed | Residential - Fire sprinkler system Building permit work description: 2 STOREY 1FD + SS + LWH To construct a 2 storey one-family dwelling with a secondary suite located in the Basement/Cellar with 1 open parking over gravel, providing 1 parking space, having vehicular access from the 20' Lane. 1. Covenant registered at the Land Title Office under CA7938427 2. No Strata Titling permitted 3. A/C Unit proposed at rear yard 4. No bar sink proposed 5. Schedule B: (BEERINDER SIDHU) P.Eng (604-339-0034) Structural & Geotechnical 6. BC Housing (Owner builder) This is a 2 storey building pursuant to the Zoning and Development By-Law ******THIS PERMIT HAS BEEN ISSUED UNDER THE REQUIREMENTS OF VBBL 2019 ****** All rooms adjacent to East and West exposing building face shall be sprinklered. "Combustible projections or roof soffits on an exposing building face shall not project to less than .45m from the property line and shall be in compliance with VBBL 2019 9.10.15.5.(11) The entire building, INCLUDING THE ATTACHED GARAGE (if applicable), to be sprinklered to NFPA 13D. Any alterations or conversions to the attached garage (if applicable) to habitable living space shall not be permitted without first obtaining the approval of the Director of Planning and the Chief Building Official. Thermal protection measures and Laneway house design guidelines shall be required to be met prior to the approval of the conversion. Principle Dwelling: 28 E 19th Av -1st and 2nd storey Secondary Suite: 30 E 19th Av Laneway home: 32 E 19th Av | NULL
BP-2020-02516 | 2020-10-29 | 2286 W 14TH AVENUE, Vancouver, BC V6K 2W1 | Building Permit | Building Permit (BP) | Addition / Alteration | Completed | Field Review - Addition / Alteration - Interior alterations to the 1st and 2nd storey in one dwelling unit, 2286 W 14th Av in this existing side by side two (2) family dwelling building on this site. Scope of work includes: Install footings and Interior renovation including work in the kitchen and bathrooms, as well as new flooring and painting throughout. Rev #1 issued February 24, 2021 (R. Foster) for interior and exterior changes: Interior - installation of Air Handler in the crawlspace, changes to bathrooms and closet doors; Exterior - 2 compressors placed at exterior east side wall, replace all (12) windows, new entrance door and 2 rear sliding/bypass doors (no change to size and location of exterior windows and doors). Energy Upgrade: as per new REUP submitted. OK for exterior work as per POD, Hamid, no DP required per David Jung Feb 2, 2021. OK for Field Review per A.Campbell & A.Wrobleski - Aug.17.2020 Notes: ~ Energy Upgrade: No upgrade required as per REUP form ~ Building Not Sprinklered – No sprinkler permit required. ~ Schedule B Structural & Geotechnical submitted by Jeff Allester, P.Eng. of Allester Engineering Ltd., Tel: 604 228-0518. | 90000
SP-2020-01287 | 2020-08-19 | 32 E 19TH AVENUE, Vancouver, BC V5V 1H7 | Sprinkler Permit | Residential | New | Completed | Residential - LWH -Fire sprinkler system Building permit work description: 1.5 STOREY LANEWAY HOME + 1 OPEN PARKING To construct a 2 storey laneway house building with an open parking pad providing 1 parking space over gravel, having vehicular access from the 20' Lane. Note: This is a 1 ½ storey building pursuant to the Zoning & Development By-law. 1. Covenant registered at the Land Title Office under CA7938427 2. No Strata Titling permitted 3. No A/C Unit proposed 4. Schedule B: (BEERINDER SIDHU) P.Eng (604-339-0034) Structural & Geotechnical 5. BC Housing (Owner builder) NOTE: To achieve the required FSR. A floor space exclusion of 3% has been applied to this application as per section 11.24.18 of the district schedule, to accommodate improved building performance. Address has been assigned per the approved plans as the fire/emergency access to the laneway house is from the east side. This access must be provided & maintained at 20' Lane at all times in accordance with the Building By-law. "Combustible projections or roof soffits on an exposing building face shall not project to less than .45m from the property line and shall be in compliance with VBBL 2019 9.10.15.5.(11)" The entire building, INCLUDING THE ATTACHED GARAGE (if applicable), to be sprinklered to NFPA 13 D per 3.2.5.12.(3)(d) ******THIS PERMIT HAS BEEN ISSUED UNDER THE REQUIREMENTS OF VBBL 2019 ****** *NEW HOUSE* Note: See DB-2019-05333 for Bldg 1 on site (principal bldg) addressed 28 E 19TH AVENUE. | NULL
EP-2020-06087 | 2020-08-20 | 2077 W 3RD AVENUE, Vancouver, BC V6J 1L4 | Electrical Permit | Commercial | Renovation | Issued | Installation / Repair - Commercial - Replace faulty Fire Alarm panel with new Fire Alarm panel. Bulletin 2018-004 BU/EL Category 2, Attachment 1, C new control unit is compatible with all the existing devices incorporated in the existing FAS. - The panel is to be replaced with new listed equipment in the same location. | 3200
PP-2020-02748 | 2020-08-19 | 3554 W 48TH AVENUE, Vancouver, BC V6N 3R1 | Plumbing Permit | Residential | New | Completed | Residential - Outside Backflow installation | NULL
PP-2020-00926 | 2020-03-27 | 1500 HORNBY STREET #1607, Vancouver, BC V6Z 2R1 | Plumbing Permit | Residential | Renovation | Completed | Residential - New fixtures and shower valves. | NULL
BP-2020-01126 | 2020-05-11 | 246 E 1ST AVENUE, Vancouver, BC V5T 1A5 | Building Permit | Building Permit (BP) | Demolition / Deconstruction | Completed | Enquiry Centre - Demolition / Deconstruction - To demolish the existing motor vehicle repair shop. "Notice of Demolition must be provided to District Building Inspector 24 hours in advance of demolition by calling 3-1-1 or 604-873-7000 outside of Vancouver." The deconstruction shall be in accordance with the submitted deconstruction plan and to be confirmed through an acceptable Deconstruction Compliance Report form with copies of recycling and disposal facility receipts. Attach all receipts and submit by email to compliancereport@vancouver.ca. All deconstruction is to be completed to the satisfaction of the Director of Planning prior to the issuance of the building permit. | 38297
BP-2020-01127 | 2020-04-08 | 246 E 1ST AVENUE, Vancouver, BC V5T 1A5 | Building Permit | Building Permit (BP) | Salvage and Abatement | Completed | Enquiry Centre - Salvage and Abatement - Interior alterations to allow salvage of non-structural building components prior to or during abatement work and removal of non-structural hazardous materials in this existing commercial building QP is Bryan Zecchel of Pichin Ltd. | 0
PP-2020-00927 | 2020-03-30 | 2890 W 47TH AVENUE, Vancouver, BC V6N 3N7 | Plumbing Permit | Residential | Renovation | Completed | Residential - roughing and water piping Building permit work description: To permit exterior and interior alterations to this existing single family dwelling on inside with lane site. Scope of work to include: Building a new pool and hot tub in the rear along with some landscape updates to the hard surfaces and adding a low grade patio. Install self-closing with Locks to all doors to access pool in rear yard, doors noted on plans Remove and replace the deck at the rear along with new doors from the main floor. Deck to be extended by 4', still within Building depth. OK For Field Review as per A.Campbell & A.Wroblewski - October.30.2019 This work has been designed to VBBL 2014 Schedule A & Schedule B Architectural submitted per Sean Best, 604-837-0575 Schedule B Structural submitted per Nick de Ridder, 604-731-7412 Schedule B Geotechnical (pool) (temp & permanent) submitted per Matt Kokan, 604-439-0922 Schedule B Structural & Geotechnical (pool) (temp & permanent) submitted per Boris Klarich, 604-619-8875 REUP submitted per Scott Maguire, 604-562-0387 Scope of work to include energy upgrade in accordance with Article 11.2.1.4 of the 2014 Vancouver Building By-law. Blower door air sealing as per the Energy Efficiency Upgrade Details noted in the Energuide Report. | NULL
EP-2020-06089 | 2020-08-18 | 1918 GRAVELEY STREET, Vancouver, BC V5L 3B4 | Electrical Permit | Residential | Renovation | Completed | Installation / Repair - Residential - Upgrading main electrical service to 200A 120/240V duplex meter base installation of new 125A main house panel Upgrading underground tek feeder to main house Main house switch - 125A LWH switch - 125A ground/bonding To retain and provide exterior alterations to the existing One-Family Dwelling Character building by replacing the rear deck and its exterior stair, installing exterior sprinkler system conforming to NFPA 13 and to construct a two-storey Infill One-Family Dwelling residential building (under separate permit) with 1 adjacent surface parking space, having vehicular access from the lane. ******THIS PERMIT HAS BEEN ISSUED UNDER THE REQUIREMENTS OF VBBL 2014 AND REVIEWED DURING THE 2020 COVID-19 PANDEMIC CRISIS. ******** - See BP-2019-05133 for the infill building. Building Review Branch Notes: - Sch-A, Struct. B & Arch. B are submitted. - Existing building is sprinklered to NFPA 13D requirements. - Exterior sprinkler system in conformance with NFPA 13 required on the East & West facade per alternative compliance method prescribed in T-11.5 1.1.(11). Full sprinkler review require. - All existing unprotected openings are required to be wired/tempered/laminated safety glass on the East & west facade per alternative compliance method prescribed in 11.3.3.4.(1). - Existing building is fully upgraded meeting design upgrade levels of F4, S4, N4, A4 & E4 and fully sprinklered per VBBL 11.4.7.1. - Existing combustible eave projections which project to less than 0.45m from the East & West property line may be retained subject to condition that soffit protection is provided with non-combustible material and without venting. | 1500
GP-2020-02159 | 2020-08-18 | 1929 NAPIER STREET, Vancouver, BC V5L 2N6 | Gas Permit | Residential | Renovation | Completed | Residential - Replace furnaces | NULL
BP-2020-02518 | 2020-09-29 | 8515 RIVER DISTRICT CROSSING, Vancouver, BC V5S 0C8 | Building Permit | Building Permit (BP) | Addition / Alteration | Completed | Field Review - Addition / Alteration - 8515 River District Crossing To permit the First tenant Improvement for this retail tenant in this existing Mixed use building on this site. Scope to Include: New universal washroom, sales/stock walls and shelving. Dog washing area and grooming stations with tubs. New lighting, ceilings and HVAC. Dog grooming Permitted. Tenant: Bosley's Pet Food and Supplies OK For Field Review per A.Campbell & N.Bahr - Aug.17.2020 A Sprinkler Permit is required for the proposed sprinkler work. Schedule A/Architectural Schedule B submitted by Kamal Paul - 604.568.6060 Mechanical, Plumbing & Electrical Schedule B submitted by Tim Topham, P.Eng. - 519.472.3688 | 130000
BP-2020-01128 | 2020-04-22 | 999 W HASTINGS STREET, Vancouver, BC V6C 2W2 | Building Permit | Building Permit (BP) | Addition / Alteration | Completed | Field Review - Addition / Alteration - #1810 - 18th floor Interior alterations to provide tenant improvements for a new office tenant in this existing office tenant space. Scope of work: - removal of millwork, doors, interior walls, electrical fixtures, and flooring - install interior walls, doors, electrical work and equipment, painting and flooring Building Sprinklered – Separate sprinkler permit required for proposed sprinkler work Note: Energy trigger not required BOMA BEST building. | 67600
GP-2020-01019 | 2020-06-16 | 2551 KINGSWAY, Vancouver, BC V5R 5H3 | Gas Permit | Commercial | New | Issued | Commercial - #101- gas line for future tenant rough in only. To develop a five storey mixed-use building with one level of Retail (1st Floor); Amenity and Parking Areas (2nd Floor) and three levels of Residential: 3rd, 4th & 5th Floors, containing 12 dwelling units (all units are rental, STIR) having vehicular access from the lane. | NULL
GP-2020-01025 | 2020-04-23 | 2551 KINGSWAY, Vancouver, BC V5R 5H3 | Gas Permit | Residential | New | Issued | Residential - GAS FOR UNIT 401-2551 KINGSWAY | NULL
GP-2020-01032 | 2020-04-28 | 2551 KINGSWAY, Vancouver, BC V5R 5H3 | Gas Permit | Residential | New | Issued | Residential - GAS FOR UNIT 504-2551 KINGSWAY -**Originated from BU458218 (This project is governed under VBBL 2007). To construct a five storey mixed-use building with one level of Retail (1st Floor); Amenity and Parking Areas (2nd Floor) and three levels of Residential: 3rd, 4th & 5th Floors, containing 12 dwelling units (all units are rental, STIR) having vehicular access from the lane. | NULL
EP-2020-02242 | 2020-03-20 | 6783 LABURNUM STREET, Vancouver, BC V6P 5M6 | Electrical Permit | Residential | New | Expired | Temporary Power - Residential - To provide temporary power to this site. | NULL
EP-2020-02244 | 2020-04-01 | 8365 ONTARIO STREET, Vancouver, BC V5X 3E8 | Electrical Permit | Commercial | Tenant Improvement | Completed | Installation / Repair - Commercial - UNIT# 100 Install one 30A EV charger | 900
EP-2020-06090 | 2020-08-17 | NULL | Electrical Permit | Commercial | NULL | Expired | Movie Set / Filming - To allow for Movie Set/Filming Applicant shall provide completed Contractor Declaration form, and dates of filming and associated location(s) to csinspection.clerks@vancouver.ca prior to the commencement of filming. Visit vancouver.ca/inspections for more details. | NULL
PP-2020-02750 | 2020-08-21 | 1415 E 28TH AVENUE, Vancouver, BC V5N 2X3 | Plumbing Permit | Residential | Renovation | Issued | Residential - 2 auto washer 2 dryer 1 toilet and 1 lav To restore the house as per order CF-2018-004150 by legalizing one suite thereby changing the use from a One-Family Dwelling to a One-Family Dwelling with Secondary Suite. Scope of work also includes removal of concrete paving walkways, 2 unauthorized suites, unauthorized cover over sundeck, non-loadbearing partition walls to restore the attached 2-car garage, and validation of a new 3-pc washroom on the 1st floor. | NULL
GP-2020-02162 | 2020-08-19 | 2086 E 7TH AVENUE, Vancouver, BC V5N 1S6 | Gas Permit | Residential | Renovation | Completed | Residential - replace gas furnace | NULL
EP-2020-06092 | 2020-08-17 | 1043 W KING EDWARD AVENUE, Vancouver, BC V6H 1Z3 | Electrical Permit | Commercial | New | Expired | Temporary Power - Commercial - Temporary Power Pole Valid July 31, 2019 to July 30, 2020 Renewal of EP-2018-06322 | NULL
EP-2020-06102 | 2020-08-21 | NULL | Electrical Permit | Commercial | New | Completed | Installation / Repair - Commercial - Install Pole mount Telus Micro Cell Antenna 1691 W 75 Ave | 800
GP-2020-02164 | 2020-08-19 | 1676 VICTORIA DRIVE, Vancouver, BC V5L 4H3 | Gas Permit | Residential | Renovation | Completed | Residential - installation of 1 gas fireplace- venting and hook up only | NULL
BP-2020-02520 | 2020-12-07 | 1080 MAINLAND STREET, Vancouver, BC V6B 2T4 | Building Permit | Building Permit (BP) | Addition / Alteration | Completed | High Density Housing / Commercial - Addition / Alteration - Interior alterations to provide tenant improvements to the entire building at 1080 Mainland Street. The scope of the project is to replace the existing card access system, remove and add new mag locks, new fire alarm relay, and new delay egress doors in the parkade within the entire 5 storey commercial building. Note for Addressing: Only one suite (unit 200) could be selected in POSSE. Please edit this so that this BP shows for the *entire* building instead of just unit 200. This permit was reviewed during the COVID-19 pandemic. VBBL 2019 | 111930
EP-2020-06096 | 2020-08-19 | 1275 W 7TH AVENUE, Vancouver, BC V6H 1B7 | Electrical Permit | Commercial | Renovation | Completed | Installation / Repair - Commercial - To replace two (2) lights, one (1) plug and one (1) disconnect [3ph, 100a, 208v] in elevator machine room. One (1) plug and one (1) light in pit. To run new ground wire to bond disconnect and phone line from electrical room to machine room it is not for a specific unit but it is for the building elevator machine room and elevator pit. | 5000
BP-2020-02522 | 2020-09-18 | 2034 E 1ST AVENUE, Vancouver, BC V5N 1B5 | Building Permit | Building Permit (BP) | Addition / Alteration | Issued | Field Review - Addition / Alteration - Exterior alterations to repair and replace the roof structure of this existing multiple dwelling building (two units) on this site. OK for field review as per Jamie Zhang, Aug. 17/20 Schedule B Structural submitted per John Siefken, 604-525-4122 | 56351
BP-2020-02523 | 2020-09-03 | 1512 GRAVELEY STREET, Vancouver, BC V5L 3A6 | Building Permit | Building Permit (BP) | Addition / Alteration | Completed | Field Review - Addition / Alteration - 1512 - Interior alterations to this existing Basement Unit #1512 in this multiple dwelling building on this site. Scope to Include: Adding new Pot Lighting throughout the unit, updating some electrical boxes, hook-up new electric baseboard. No other changes permitted OK For Field review per A.Campbell & S.Dyste - Aug.17.2020 Kevin lau - Approved Pot Light Spec - Aug.17.2020 Energy Upgrade: L2 - Lighting - Install lighting dimmer, timers, and/or motion detectors on interior lights DBI to determine if separate sprinkler permit is required | 10000
BP-2020-02525 | 2020-12-01 | 3442 W 1ST AVENUE, Vancouver, BC V6R 1G7 | Building Permit | Building Permit (BP) | Addition / Alteration | Issued | Field Review - Addition / Alteration - CF-2020-002303 To restore the garage roof to what was approved under BP7753. Maximum 10' flat roof on the carport at the rear of this existing Heritage C two family dwelling. Ok for Field Review per Kim Vogt, Aug 17th, 2020 | 2000
EP-2020-06106 | 2020-08-21 | NULL | Electrical Permit | Commercial | New | Completed | Installation / Repair - Commercial - Install pole mount Telus Micro Cell Antenna 4508 Dunbar St in lane way | 800
EP-2020-06108 | 2020-08-25 | NULL | Electrical Permit | Commercial | New | Completed | Installation / Repair - Commercial - Install pole mount Telus Micro Cell Antenna 5520 Alma St | 800
EP-2020-06109 | 2020-08-21 | NULL | Electrical Permit | Commercial | New | Completed | Installation / Repair - Commercial - Install pole mount Telus Micro Cell Antenna 5940 Balsam St | 800
EP-2020-06112 | 2020-08-21 | NULL | Electrical Permit | Commercial | New | Completed | Installation / Repair - Commercial - Install pole mount Telus Micro Cell Antenna 6017 Larch St | 800
GP-2020-02165 | 2020-08-20 | 1790 CHARLES STREET, Vancouver, BC V5L 2T5 | Gas Permit | Residential | New | Completed | Residential - Complete boiler, range and bbq box only | NULL
SP-2020-01290 | 2020-08-18 | 2653 TRINITY STREET, Vancouver, BC V5K 1E5 | Sprinkler Permit | Residential | New | Completed | Residential - fire sprinklers for a new house To construct a 2 storey one-family dwelling with an detached accessory building (garage) located in the rear of the property. Accessory building provides 2 parking spaces with access from the lane, mechanical and powder room. To install an outdoor swimming pool (approximately 20'x 10') in the rear yard of this existing one-family dwelling on this site. Note: Pool to be fully fenced/enclosed (minimum 4’-0”) and all gates and doors are to be equipped with locks and self-closing devices. 1- No strata titling permitted 2- No A/C unit proposed 3- No Bar Sink in the Basement 4- Schedule B, Robert Malczyk, P.Eng (604-730-1422) Structural 5- Schedule B, G.L Ven Huizen, P.Eng (604-770-0355) Geotechnical 6- Schedule B Structural - Pool P.Eng. Cynthia Prescott 604-291-9899 7. Structural Letter - Pool Windows from P.Eng. Jonathan Adams 604-530-6611 8.- HPO - D McLean Construction Ltd. This is a 2 storey building pursuant to the Zoning and Development By-Law ******THIS PERMIT HAS BEEN ISSUED UNDER THE REQUIREMENTS OF VBBL 2014 AND THE GREEN HOMES PROGRAM****** | NULL
EP-2020-06116 | 2020-08-21 | NULL | Electrical Permit | Commercial | New | Completed | Installation / Repair - Commercial - Install pole mount Telus Micro Cell Antenna 2292 w 43 Ave | 800
EP-2020-02246 | 2020-03-31 | 3057 W 37TH AVENUE, Vancouver, BC V6N 2V1 | Electrical Permit | Residential | New | Completed | Installation / Repair - Residential - Electric wiring for single family dwelling To construct a 2 storey + cellar one family dwelling building on this site. Note: This is a 2 storey building pursuant to the Zoning & Development By-law 1. A/C unit proposed in rear yard 2. Bar sink located in cellar rec room 3. Schedule B: Y.M. Li P.Eng (604.385.2666) Structural & Geotechnical 4. Covenant registered at the Land Title Office under CA7663307 | 25000
EP-2020-02248 | 2020-03-31 | 3228 W 15TH AVENUE, Vancouver, BC V6K 3A9 | Electrical Permit | Residential | New | Completed | Installation / Repair - Residential - Laneway house wiring ** Amend 11/17/2020** Uploaded new load calculations To construct a 1.5 storey laneway house building providing 1 on grade parking space, having vehicular access from the lane. Note: This is a 1 1/2 storey building pursuant to the Zoning & Development By-law 1 - Covenant registered at the Land Title Office under CA7851389 2 - No Strata Titling permitted 3 - Schedule B, Ke Jian Ma, P.Eng (604-599-8890) Structural Schedule B, Jian Zhong Jin, P.Eng (604-362-7021) Geotechnical 4 - No A/C Unit proposed 5 - HPO - Phileo Enterprise Corp. | 8000
EP-2020-02249 | 2020-04-01 | 3191 E 18TH AVENUE, Vancouver, BC V5M 2R6 | Electrical Permit | Residential | New | Completed | Installation / Repair - Residential - Installation of 13.86KW Solar PV system with Tesla Powerwall home battery storage system on new construction property using the following components: 44x Canadian Solar 315W panels Solaredge Inverter system with built-in EVCharger. Unirac rackign system (EASYmount). Tesla Powerwall batteries Tesla Backup Gateway (to be installed at service entrance for whole meter backup). 2 STOREY 1FD + SS + GARAGE To construct a 2 storey one-family dwelling with a secondary suite located in the Basement with a detached accessory building (garage), at the rear providing 2 parking spaces, having vehicular access from the lane. 1. Covenant registered at the Land Title Office under CA7789336 2. No Strata Titling permitted 3. A/C Unit proposed – ext. unit located on concrete pad in Rear yard 4. Schedule B: (K.T.C. Nguyen) P.Eng (604.326.2701) Structural & Geotechnical 5. HPO: Residential Builder- (Tyko Development Ltd.) Note: This is a 2 storey building pursuant to the Zoning and Development By-Law | 9500
SP-2020-00529 | 2020-03-28 | 108 E 56TH AVENUE, Vancouver, BC V5X 1R1 | Sprinkler Permit | Residential | New | Completed | Residential - new home To construct a 2 storey one-family dwelling with a secondary suite located in the basement and a LWH, at the rear providing 1 surface and 1 enclosed parking having vehicular access from the lane. Note: This is a 2 storey building pursuant to the Zoning and Development By-Law 1- Covenant registered at the Land Title Office under CA7497165 2- No strata titling permitted 3- Bar sink proposed in the house side of basement 4- No A/C unit proposed 5- Schedule B: Antony Wang, P.Eng (604-618-6236) Structural & Geotechnical 6- HPO: 0949351 BC Ltd | NULL
EP-2020-03218 | 2020-05-01 | 4462 BRAKENRIDGE STREET, Vancouver, BC V6L 2H2 | Electrical Permit | Residential | New | Expired | Temporary Power - Residential - To provide temporary power to this site. | NULL
SP-2020-00530 | 2020-03-30 | 7228 QUEBEC STREET, Vancouver, BC V1V 1V1 | Sprinkler Permit | Residential | New | Completed | Residential - To construct a 2 storey laneway house building with an open parking pad, providing 1 surface and 1 enclosed parking spaces having vehicular access from the lane. Note: This is a 1 ½ storey building pursuant to the Zoning & Development By-law. Note: Bldg 1 (principal bldg) addressed 108 E 56th Ave proposed on site. 1. No Strata Titling permitted 2. No A/C unit proposed 3. Schedule B: Antony Wang, P.Eng (604-618-6236) Structural & Geotechnical 4. HPO: 0949351 BC Ltd | NULL
EP-2020-02921 | 2020-04-30 | 227 W 22ND AVENUE, Vancouver, BC V5Y 2G3 | Electrical Permit | Residential | New | Completed | Installation / Repair - Residential - new house wiring for one family dwelling with a suite. Building permit work description: To construct a 2 storey one-family dwelling with a Secondary Suite located in the basement/Cellar, with a detached LWH providing 1 surface parking space, having vehicular access from the lane. Note: This is a 2 storey building pursuant to the Zoning and Development By-Law - Covenant registered at the Land Title Office under CA7549048 - No strata titling permitted - No proposed bar sink - A/C unit proposed in Rear Yard. - B1/B2. Neil A. Latta, P.Eng (360.927.9525) Architectural, Structural & Geotechnical - HPO : JBI Development Ltd. TERMS: "Combustible projections or roof soffits on an exposing building face shall not project to less than .45m from the property line and shall be in compliance with VBBL 2014 9.10.15.5.(9)" The entire building, INCLUDING THE ATTACHED GARAGE, to be sprinklered to NFPA 13D. ******THIS PERMIT HAS BEEN ISSUED UNDER THE REQUIREMENTS OF VBBL 2014 AND THE GREEN HOMES PROGRAM****** | 18000
EP-2020-06120 | 2020-08-21 | NULL | Electrical Permit | Commercial | New | Completed | Installation / Repair - Commercial - Install pole mount Telus Micro Cell Antenna 8291 French St | 800
EP-2020-06121 | 2020-08-21 | NULL | Electrical Permit | Commercial | New | Completed | Installation / Repair - Commercial - Install pole mount Telus Micro Cell Antenna 1508 W 66 Ave | 800
EP-2020-06122 | 2020-08-21 | NULL | Electrical Permit | Commercial | New | Completed | Installation / Repair - Commercial - Install pole mount Telus Micro Cell Antenna 8460 Granville St | 800
EP-2020-06123 | 2020-08-21 | NULL | Electrical Permit | Commercial | New | Completed | Installation / Repair - Commercial - Install pole mount Telus Micro Cell Antenna 1980 W 75 Ave amend permit September 30 2020: Change address to 1680 W 75 ave | 800
EP-2020-06100 | 2020-08-21 | NULL | Electrical Permit | Commercial | New | Completed | Installation / Repair - Commercial - Install pole mount Telus Micro Cell Antenna 1370 W 73 Ave | 800
PP-2020-02752 | 2020-08-19 | 3276 E 2ND AVENUE, Vancouver, BC V5M 1G3 | Plumbing Permit | Residential | New | Completed | Residential - TWO OUT SIDE SUMPS WITH OUT PUMP To construct a 2 storey one-family dwelling with a secondary suite located in the Basement with an open parking pad, providing 1 parking space, having vehicular access from the 20' Lane. 1. Covenant registered at the Land Title Office under CA8199558 2. No Strata Titling permitted 3. No A/C Unit proposed 4. Bar sink located in basement 5. Schedule B: (Md. Shahidul Alam) P.Eng (604.653.7475) Structural & Geotechnical 6. HPO: Residential Builder- Trans Pacific Homes Inc. | NULL
GP-2020-02166 | 2020-08-19 | 4340 JERICHO CIRCLE, Vancouver, BC V6R 1E9 | Gas Permit | Residential | New | Completed | Residential - To install boiler To construct a new 2-storey plus basement, one-family dwelling rental infill building at the rear of existing one-family dwelling un-sprinklered building, with a two-car attached garage, providing vehicular access from the lane | NULL
SP-2020-00797 | 2020-05-25 | 3038 BALSAM STREET, Vancouver, BC V1V 1V1 | Sprinkler Permit | Residential | New | Completed | Residential - To construct a 2 storey laneway house building ($224,990) with an open parking pad, providing 1 parking space, and an attached garage, providing 2 parking spaces, having vehicular access from the lane. Note: This is a 1 ½ storey building pursuant to the Zoning & Development By-law. Note: Bldg 1 (principal bldg) addressed 2395 W 15th Ave proposed on site. 1. No Strata Titling permitted 2. No A/C unit proposed 3. Schedule B: Jianli Guo, P.Eng (604-526-1305) Structural & Geotechnical 4. HPO: 0949351 BC Ltd. | NULL
EP-2020-02250 | 2020-03-31 | 165 E 39TH AVENUE, Vancouver, BC V5W 1J9 | Electrical Permit | Residential | Addition | Completed | Installation / Repair - Residential - Disconnect and reconnect power for main house. | 1500
EP-2020-02251 | 2020-04-08 | 161 E 39TH AVENUE, Vancouver, BC V5W 1J9 | Electrical Permit | Residential | New | Completed | Installation / Repair - Residential - laneway house roughing and writing. service is 200 amps for the laneway house. 100amp for laneway, 100 amp for the house. We need to install two meters Building permit work description: To construct a 2 storey laneway house building ( with a open parking pad, having vehicular access from the 20' Lane. Note: This is a 1 ½ storey building pursuant to the Zoning & Development By-law. 1. Covenant not required with existing house 2. No Strata Titling permitted 3. No A/C Unit proposed 4. Schedule B: (Makhan S. Dhillon) P.Eng (604.537-6271)Structural 5. Schedule B: (Makhan S. Dhillon) P.Eng (604.537-6271)Geotechnical 6. HPO: Residential Builder- (Vancouver-Lower Mainland Construction Ltd.) TERMS: Building to be sprinklered to NFPA 13D requirements. | 8000
EP-2020-02253 | 2020-04-06 | 878 W 62ND AVENUE, Vancouver, BC V6P 2E4 | Electrical Permit | Residential | New | Completed | Installation / Repair - Residential - Laneway house roughing and wiring. Service is 200 amps. 100amps for laneway and 100amps for main house. Building permit work description: 1 STOREY LANEWAY HOME To construct a 1 storey laneway house building with 1 open parking pad having vehicular access from the 20' Lane. 1. Covenant not required with existing house 2. No Strata Titling permitted 3. No A/C Unit proposed 4. Schedule B: (M.S. Dhillon) P.Eng (604.537.6271) Structural & Geotechnical 5. HPO: Residential Builder- (Vancouver Lower Mainland Construction Ltd.) | 8000
EP-2020-06127 | 2020-08-18 | 10 E 37TH AVENUE, Vancouver, BC V5W 1E2 | Electrical Permit | Residential | New | Completed | Installation / Repair - Residential - Interior alterations to change of use from one family dwelling to one family dwelling with a secondary suite. Upgrade service from 100A to 200A. Relocate main breaker panel out of the new secondary suite. Install sub-panel for the new secondary suite. Interior/Exterior alterations and change of use of this 2-storey existing one-family dwelling to a one-family dwelling with secondary suite. Scope of work on 1st storey only includes removing partition walls, renovating suite, and validating existing enclosed garage. Addressing notes: 12 E 37th Av - Existing Principal Dwelling 10 E 37th Av - Secondary Suite (south portion of the 1st storey) Addresses assigned per approved plans. Fire and Emergency street access to the secondary suite is from the west side. Street access must be provided and maintained at all times. The building addresses are to be posted and to be visible from the street in accordance with the Building By-law. Notes: 1. Windows in attached garage are not permitted. 2. Two parking spots provided in attached garage. 3. Side door, Garage conversion and existing non-conforming floor area approved per BOV appeal No. Z35540 4. Reviewed under VBBL 2019 5. Letters of assurance rcvd T Leung 604.873.1768 6. OK for Field Review per L.Telefson, Nov.14, 2019 | 6000
EP-2020-06126 | 2020-08-18 | 2706 W 2ND AVENUE, Vancouver, BC V6K 1K3 | Electrical Permit | Residential | New | Completed | Installation / Repair - Residential - Rough-in low voltage wiring for 3 unit, multi-family house. Rough-in wiring of alarm, tel/data/cable, security camera and video doorbell. Completion of tel/data/cable and doorbell only. Interior and exterior alterations to convert this existing 5 unit 4 storey MCD to a 3 unit MCD. | 7000
SP-2020-01291 | 2020-08-20 | 43 DIEPPE PLACE, Vancouver, BC V5M 4A3 | Sprinkler Permit | Residential | New | Completed | Residential - LWH WITH NEW SPRINKLERS 1.5 STOREY LANEWAY HOME + 1 OPEN PARKING To construct a 2 storey laneway house building with an open parking pad providing 1 parking space over gravel, having vehicular access from the 20' Lane. Note: This is a 1 ½ storey building pursuant to the Zoning & Development By-law. 1. Covenant not requierd 2. No Strata Titling permitted 3. No A/C Unit proposed 4. Schedule B: (SHAMBHU N. BISWAS) P.Eng (604-250-8666)) Structural & Geotechnical 6. BC Housing (Vancouver Lower Mainland Construction Ltd) NOTE: To achieve the required FSR. A floor space exclusion of 3% has been applied to this application as per section 11.24.18 of the district schedule, to accommodate improved building performance. Address has been assigned per the approved plans as the fire/emergency access to the laneway house is from the west side. This access must be provided & maintained at 20' Lane at all times in accordance with the Building By-law. "Combustible projections or roof soffits on an exposing building face shall not project to less than .45m from the property line and shall be in compliance with VBBL 2019 9.10.15.5.(9)" The entire building, INCLUDING THE ATTACHED GARAGE (if applicable), to be sprinklered to NFPA 13 D per 3.2.5.12.(3)(d) ******THIS PERMIT HAS BEEN ISSUED UNDER THE REQUIREMENTS OF VBBL 2019 ****** *EXISTING HOUSE* Note: Bldg 1 (principal bldg) addressed #1- 43 DIEPPE PLACE retained on site. | NULL
EP-2020-06130 | 2020-08-17 | 4427 W 5TH AVENUE, Vancouver, BC V6R 1S4 | Electrical Permit | Residential | New | Expired | Temporary Power - Residential - To provide temporary power to this site. | NULL
EP-2020-06131 | 2020-08-18 | 545 E 22ND AVENUE, Vancouver, BC V5V 1V2 | Electrical Permit | Residential | New | Completed | Installation / Repair - Residential - Rough in and finishing of low voltage, security, TV, network, intercom To construct a two-storey two-family dwelling ) with two secondary suites in the basement and a surface parking and detached accessory building (garage) at the rear providing 3 parking spaces total and having vehicular access from the lane. Note: This is a 2 storey building pursuant to the Zoning and Development By-Law 1. Non-stratification covenant registered under CA7946310 2. A/C units proposed in the rear 3. No bar sink proposed 4. Schedule B: Beerinder Singh Sidhu, P.Eng (604.339.0034) Structural 5. Schedule B: Zhao Guan, P.Eng (778.868.5635) Geotechnical 6. HPO: PD Moore Homes Inc Address Note: West Unit 545 E 22nd Av - One Family Dwelling (west side of 1st and 2nd storey) 543 E 22nd Av - Secondary Suite (north west side of basement) East Unit 547 E 22nd Av - One Family Dwelling (east side of 1st and 2nd storey) 549 E 22nd Av - Secondary Suite (north east side of basement) Address assigned per approved plans. Fire and Emergency street access to the secondary suite units are from the east and west side. Street access must be provided and maintained at all times. The building addresses are to be posted and to be visible from the street in accordance with the Building By-law ******THIS PERMIT HAS BEEN ISSUED UNDER THE REQUIREMENTS OF VBBL 2014 AND THE GREEN HOMES PROGRAM****** | 1900
PP-2020-02756 | 2020-08-20 | 1168 W 57TH AVENUE, Vancouver, BC V6P 1S5 | Plumbing Permit | Residential | Renovation | Completed | Residential - An old shower will be replaced with a new shower. | NULL
GP-2020-02167 | 2020-08-17 | 7255 BLAKE STREET, Vancouver, BC V5S 3V6 | Gas Permit | Residential | Tenant Improvement | Completed | Residential - Renewal of Gas Hot Water Tank. | NULL
EP-2020-06133 | 2020-08-26 | 7399 LABURNUM STREET, Vancouver, BC V6P 5N2 | Electrical Permit | Residential | New | Issued | Installation / Repair - Residential - Residential -New Lane Way house wiring: single phase service, panel. All outlet, roughing and connection, lighting system and all electrical equipment connection, building to be sprinklered to NFPA.13 D. please amend the service information. Both main house and laneway house will share a same 200 A service. The 200 A service which connect to BC Hydro will be double meter on the laneway house. It is 120/240 V, single phase; the main house(meter only) is 150 A (used 250 kcmil Al cable) and the laneway house is 100A(used #1 AWG Al cable ). The revised load calculation form is attached. thanks! Building permit work description: To construct a 1.5 storey laneway house building with an attached garage providing 2 parking space + 1 surface parking space, having vehicular access from the lane Note: This is a 1 1/2 storey building pursuant to the Zoning & Development By-law Address Note: 7399 Laburnum Street (the laneway house’s address) Address has been assigned per the approved plans, access to the LWH is from the south side. This access must be provided and maintained at all times and the building addresses posted to be visible from the street in accordance with the Building By-law Note: All rooms, including closest and bathrooms to be sprinklered 1. Covenant registered at the Land Title Office under CA7383010 2. No strata titling permitted 3. No A/C unit proposed 4. Schedule B: Structural Ke Jian Ma 604-599-8890; Geotechnical Jian Zhong Jin 604-635-10731 5. HPO - Kingstar Building Ltd. Note: See DB-2018-04270 for Bldg 1 on site (Principal Building) addressed 7395 Laburnum- cellar, 1st and 2nd storey (principal dwelling unit) | 8000
EP-2020-02257 | 2020-03-31 | 3590 WELLINGTON AVENUE, Vancouver, BC V5R 4Z1 | Electrical Permit | Residential | New | Completed | Installation / Repair - Residential - MAIN HOUSE ELECTRICAL SERVICE CHANGE | 1500
EP-2020-02260 | 2020-04-01 | 2849 GRAVELEY STREET, Vancouver, BC V5K 3J9 | Electrical Permit | Residential | New | Completed | Installation / Repair - Residential - Finish: Security systems, cameras, door bell Building permit work description: To construct a new 1FD+SS, 2 storey + cellar building. With secondary suite (located in the cellar) and detached accessory building (LWH) under a separate permit, with 1 surface parking space with access from lane. - No strata titling permitted. Covenant registered at the Land Title Office under CA6303528 - FSR thermal wall exclusion granted - see terms and accepted calculator attached to permit set. - Schedule 'B': A.C.M.Wang P.Eng (604-618-6236) Struct+Geo - A/C unit proposed at rear yard + Upper floor closet - Bar sink proposed in cellar rec. room - HPO: Residential Builder - Comfort Development Ltd | 2500
EP-2020-02263 | 2020-03-25 | 1199 W HASTINGS STREET, Vancouver, BC V6E 3T5 | Electrical Permit | Commercial | NULL | Expired | Annual / Operating - operating permit | NULL
GP-2020-00884 | 2020-04-08 | 220 E 16TH AVENUE, Vancouver, BC V5T 2T4 | Gas Permit | Residential | Renovation | Completed | Residential - install new boiler, re run some gas lines. Building permit work description: 220 E 16th Av Interior alterations to provide improvements to the main and upper floor of this existing 2-family dwelling building. Scope of work to include re-configuring rear deck, relocating the heating system to the crawlspace, installing a lift/elevator, and installing a hatch access at the entrance on the main floor. Exterior alterations to upgrade all windows, skylights and doors in the existing openings. HRV is proposed in the closet on 2nd floor. Exterior alteration to one side of the existing accessory building by enlarging the width from 9'-6" to 12'-0". The new wall and floating slab are to be insulated. Letters of assurance rcvd J Allester 604.228.0518 | NULL
BP-2020-01129 | 2020-05-04 | 1055 DUNSMUIR STREET, Vancouver, BC | Building Permit | Building Permit (BP) | Addition / Alteration | Completed | Field Review - Addition / Alteration - Interior alteration for tenant improvement to reconfigure this existing office unit #3318 in this existing commercial building on this site. Scope of work: demo interior walls and doors, patch carpet and paint all walls, demo electrical and make safe. Okay for field review as per E.Kai March 23/20 Energy Upgrade: E2 - Lighting - Upgrade to incorporate Automatic Partial OFF (per 9.4.1.1.(g) of ASHRAE 90.1-2016) | 12000
EP-2020-06135 | 2020-08-19 | 4047 W 18TH AVENUE, Vancouver, BC V6S 1B9 | Electrical Permit | Residential | New | Completed | Installation / Repair - Residential - Residential -Laneway house wiring: single phase service, panel. All outlet, roughing and connection, lighting system and all electrical equipment connection, building to be sprinklered to NFPA13R. Amendment: December 10, 2020 Revised load calculation submitted Building permit work description: To construct a 2 storey laneway house building with an attached garage and 1 open parking pad, providing a total of 2 parking spaces, having vehicular access from the lane. Note: This is a 1 ½ storey building pursuant to the Zoning & Development By-law 1. Covenant registered at the Land Title Office under CA8239086 2. No Strata Titling permitted 3. No A/C unit proposed 4. Schedule B: J Jin P.Eng (604) 362-7021 Geotechnical 5. Schedule B: K J Ma P.Eng (604) 599-8890 Structural 6. HPO: Residential Builder- Blue Planet Home Ltd The entire building, INCLUDING THE ATTACHED GARAGE (if applicable), to be sprinklered to NFPA 13R ****residential projects will now require schedule B as part of the sprinkler application**** Building 2 #3 - 4047 W 18th Av - Laneway House (1.5 storey) Address assigned per approved plans. Fire and Emergency street access (walkway) to the laneway house is from the west side. Street access must be provided and maintained at all times. The building addresses are to be posted and to be visible from the street in accordance with the Building By-law. ******THIS PERMIT HAS BEEN ISSUED UNDER THE REQUIREMENTS OF VBBL 2019 (#12511)****** | 8000
EP-2020-06137 | 2020-08-20 | 3464 TANNER STREET, Vancouver, BC V5R 5P2 | Electrical Permit | Residential | Addition | Completed | Installation / Repair - Residential - service upgrading from 100 amps to 200 amps, and safety checking for the the secondary suit and correction for the secondary suit non compliance. CF-2019-012812 Building permit work description: Exterior and interior alterations to change of use from one family dwelling to one family dwelling with a secondary suite on this site. Scope of work includes to relocate the front door entrance from north to east side, construct a 4'x8' landing and 6'x8' sunken patio on the south side and remove an unauthorized kitchen in the basement OK for field review as per Jamie Zhang | 4650
PP-2020-00931 | 2020-03-26 | 6870 CULLODEN STREET, Vancouver, BC V5X 4J4 | Plumbing Permit | Residential | New | Completed | Residential - This application is for the laneway house and the address is 6874 Culloden St. Brand new Laneway Home plumbing. | NULL
EP-2020-02269 | 2020-04-07 | 2663 WILLIAM STREET, Vancouver, BC V5K 2Y6 | Electrical Permit | Residential | Renovation | Completed | Installation / Repair - Residential - Disconnection of kitchen suite circuitry, strapping, bonding, and correcting other code deficiencies. CF-2020-002745 (Electrical By-law ) Mandatory Electrical Requirements: Items #1-7 + remove the kitchen and the cooking facilities (i.e. the upper cabinets, hood fan, range and plug, and the associated wiring up to the supply circuit breaker) . Reference to IA-2020-00102 NOTE: This permit will be amended later to add the building permit. Building permit is required to restore the building to approved use as one family dwelling or Combine Development and Building permit is required to the change use of the building from one family dwelling to one family dwelling with secondary suite. AMENDMENT: June 08, 2020 Adding the Building permit BP-2020-01474 to restore the building to approved use as one family dwelling. Building permit work description: CF-2019-015753 - Interior alterations to remove the kitchen on the lower floor level of this existing one family dwelling. Ok for field review with no site plan per L Clarke May 6, 2020 Note: 1) removal of the range, range hood and all associated wiring up to the supply breaker. 2) Removal of the kitchen sink and to permanently cap off any discontinued domestic water pipes and drainage pipes. | 2500
SP-2020-00543 | 2020-03-28 | 6637 BERKELEY STREET, Vancouver, BC V5S 2J5 | Sprinkler Permit | Residential | New | Completed | Residential - New piping and sprinkler Head installation To construct a 2 storey laneway house building with an attached garage providing 1 on grade parking space, having vehicular access from the lane. - No A/C unit proposed - Schedule B for Architectural, Structural & Geo : Xue Li Chen (778-235-5447) - HPO : Hengwang Construction - All rooms adjacent to South exposing building face shall be sprinklered - No mechanical equipment is permitted in attic. - Drawings are not perforated. Please look for Stamps. | NULL
SP-2020-01293 | 2020-08-19 | 2836 E 23RD AVENUE, Vancouver, BC V5R 1B1 | Sprinkler Permit | Residential | New | Completed | Residential - Install sprinklers in sfd with ss To construct a 2 storey one-family dwelling with a secondary suite located in the Cellar () with 1 open parking over gravel, providing 1 parking space, having vehicular access from the 20' Lane. 1. Covenant registered at the Land Title Office under CA8039052 2. No Strata Titling permitted 3. A/C Unit proposed at rear yard 4. Bar sink located in cellar 5. Schedule B: (JASON HUI) P.Eng (778-319-3403) Structural & Geotechnical 6. BC Housing (C-Best Construction Ltd) This is a 2 storey building pursuant to the Zoning and Development By-Law ******THIS PERMIT HAS BEEN ISSUED UNDER THE REQUIREMENTS OF VBBL 2014 ****** All rooms adjacent to East and West exposing building face shall be sprinklered. "Combustible projections or roof soffits on an exposing building face shall not project to less than .45m from the property line and shall be in compliance with VBBL 2014 9.10.15.5.(9) The entire building, INCLUDING THE ATTACHED GARAGE (if applicable), to be sprinklered to NFPA 13D. Any alterations or conversions to the attached garage (if applicable) to habitable living space shall not be permitted without first obtaining the approval of the Director of Planning and the Chief Building Official. Thermal protection measures and Laneway house design guidelines shall be required to be met prior to the approval of the conversion. Principle Dwelling: #1 - 2836 E 23rd Av - One Family Dwelling (west portion of the basement, 1st and 2nd storey) Secondary Suite: #2 - 2836 E 23rd Av - Secondary Suite (east portion of the basement) Laneway home: #3 - 2836 E 23rd Av - (1 storey) | NULL
SP-2020-01294 | 2020-09-17 | 1167 ROBSON STREET, Vancouver, BC | Sprinkler Permit | Commercial | Tenant Improvement | Completed | Commercial - Relocate heads to suite new space for sushi restaurant, two units combined to make 1 1165 & 1167 Robson St Exterior and interior alterations to combine two units into one, change the use from retail to restaurant and provide a new exterior front facade including glass canopy for this new restaurant tenant (Hello Nori) in this building. Process through CRC Exterior alterations to storefront including new canopy approved by B. Duffix, May 5, 2020. Canopy to be removable if over City P | NULL
EP-2020-06138 | 2020-08-20 | 6339 ELGIN STREET, Vancouver, BC V5W 3K4 | Electrical Permit | Residential | Renovation | Issued | Installation / Repair - Residential - Customers Service is non compliant and they want to upgrade from 100 A to 200 A. After consulting with BC Hydro Design we are installing a customer pole at the back of the property with a new meter base. From there we will go underground to the house and install a new panel. The customer will pull a homeowner electrical / building permit as they will be performing the renovation work and we will consult were needed. After the reno is complete and inspections done and passed we will call BC Hydro for the swap-over from the old to the new service. Landscape Review Notes: No landscape alterations proposed. Contractor is responsible for protecting trees in proximity to any work per City of Vancouver tree protection standards; all landscaping impacted by incidental pedestrian / scaffolding traffic to be made good; Director of Planning reserves the right to order the submission of a re-landscape plan, subject to review. No tree removals authorized. Contractor is responsible for tree protection. No heavy machinery or storage of materials or equipment permitted under the dripline of any street trees. Any damage will be the responsibility of the owner/ contractor. | 4500
PP-2020-02759 | 2020-08-20 | 738 BROUGHTON STREET #1901, Vancouver, BC V6G 3A7 | Plumbing Permit | Commercial | Renovation | Completed | Commercial - UNIT# 1901-MINOR RELOCATIONS OF EXISTING FIXTURES Interior and exterior alterations to provide improvements throughout this existing dwelling unit and to remove unauthorized balcony enclosures and re-instate open balconies with guardrails to match exiting building. Scope of work includes replacing all finishes, plumbing and electrical fixtures in bathrooms, new tiling and millwork and flooring, altering layout including removal of walls and construction of new walls | NULL
GP-2020-02169 | 2020-08-20 | 2032 VENABLES STREET, Vancouver, BC V5L 2J2 | Gas Permit | Residential | New | Completed | Residential - 1 x Boiler Piping & Venting 1 x Range Piping Only 2 FD + 1 SS + Garage To construct a 2 storey two-family dwelling with a secondary suite(s) located in the Basement with a detached accessory building (2-car garage) and 1 open parking at the rear providing 3 parking spaces, having vehicular access from the lane. 1. Covenant registered at the Land Title Office under CA7692096 2. No A/C Unit proposed 3. Schedule A: (I.D. McLean) Arch (604.834.5896) CRP 4. Schedule B: (I.D. McLean) P.Eng (604.834.5896) Architectural 5. Schedule B: (K.T. Lam) P.Eng (604.255.7670) Structural 6. Schedule B: (S.W. Hrysio) P.Eng (604.513.4190) Geotechnical 7. HPO: Residential Builder- (Best Builders Ltd) | NULL
BP-2020-02527 | 2021-03-22 | 1991 W 18TH AVENUE, Vancouver, BC V6J 2N5 | Building Permit | Building Permit (BP) | Addition / Alteration | Issued | Low Density Housing - Addition / Alteration - To alter and convert this existing character one family dwelling to a one family dwelling with secondary suite with a detached accessory building at the rear, providing three parking spaces, having vehicular access from the lane. Sprinkler to NFPA 13D Structural Schedule B submitted by: Jeff Allester 604-228-0518 Geotechnical Schedule B submitted by; GongZuo Zhou 604-838-2586 REUP submitted by: Tommy Youngsung Byun of Capital Home Energy Inc. 604-970-8292 QP Declaration submitted by: Steven Seewald of ALARA Environmental Health and Safety Ltd. Scope of work to include energy and building upgrades in accordance with Article 11.2.1.4 of the 2019 Vancouver Building By-law and as required by the District Building Inspector. This includes air sealing, attic insulation upgrade, and as required by the Energy Upgrade Proposal. ALL NEW WORK TO MEET VBBL 2019. | 4200000
EP-2020-06141 | 2020-08-19 | 2947 TURNER STREET, Vancouver, BC V5K 2G8 | Electrical Permit | Residential | Renovation | Completed | Installation / Repair - Residential - Complete rewiring of main and top floors. New sub panel. Interior and exterior alterations to this existing one-family dwelling with secondary suite on the site. Scope of work: - to remove shed, carport enclosure, retaining wall and raised grade at the rear on Carlisle Street and to reinstate driveway for open carport access - to RE&RE the North dormer - interior finishes Note: IA to close off previous DB431139 permit is required prior to issuance of this permit. OK for Field Review as per S.Yu and S. Voskakis on Aug 30, 2019 Renovation energy upgrade proposal prepared by Navdeep Dhaliwal, 604.773.0673 | 8700
GP-2020-02168 | 2020-08-18 | 5969 ORMIDALE STREET, Vancouver, BC V5R 4R4 | Gas Permit | Residential | Addition | Completed | Residential - re and re gas range | NULL
SP-2020-01297 | 2020-08-18 | 3780 QUEBEC STREET, Vancouver, BC V5V 3K4 | Sprinkler Permit | Residential | Renovation | Issued | Residential - install sprinklers in renovated home Building Permit for DP-2016-00643 Exterior and interior alterations to relocate the existing building south on the site, provide a one car parking space accessed from the rear lane, add a new rear deck on the south elevation, add additional floor area at the rear of the main floor, add two new dormers and to convert the existing building to an up-and-down multiple conversion dwelling building on this site. Part of an Heritage Revitalization agreement. | NULL
SP-2020-01298 | 2020-08-18 | 6975 LABURNUM STREET, Vancouver, BC V6P 5M8 | Sprinkler Permit | Residential | New | Completed | Residential - , flow test required and final alarm test required as per Lloyd Cheung Plumbing Inspector | NULL
BP-2020-02528 | 2020-10-01 | 800 ROBSON STREET, Vancouver, BC V6Z 3B7 | Building Permit | Building Permit (BP) | Addition / Alteration | Completed | Field Review - Addition / Alteration - Interior alterations - Minor renovation to update corridors and washrooms for accessibility and provide new finishes on the B1 and B2 levels for the existing School - University tenant (UBC) this existing Commercial Building (Building 2) on this site. Scope of work includes: alterations to remove corridor finishes, HVAC & lighting; install new plumbing fixtures, walls & doors - for a Gender Neutral washroom, update existing washroom, End of Trip Facilities, corridor, washroom, new lighting, power, HVAC, floor and ceiling finishes. Revision #1 (T. Tam / Dec 21, 2020) issued to increase the scope of work to include break rooms, office, classroom, lounge & AV room B2 and misc. mechanical & electrical changes. Revision #2 (R. Foster) issued July 19, 2021 to revise Architectural, Mechanical and Electrical plans for new rooms at B1 and B2 Level. Add Structural Scope of work, revised ASHRAE & Energy Checklist. Change the Contractor from Smith Brothers & Wilson to ETRO Construction. Revision #3 (R. Foster) issued Oct 27, 2021 to revise the Gender Neutral washroom layout and add entrance doors to all B2 level washrooms. OK For Field Review per R. Rattray and A. Campbell - Aug.18.2020 Notes: ~ Energy Upgrade: E2 - Lighting ~ Building Sprinklered – Building inspector to determine on site if a separate sprinkler permit is required. ~ QP submitted by Robert Van Driel of VOHS Group ~ Schedule A CRP and Schedule B Architectural submitted by Joost Bakker, P. Eng. of DIALOG BC Architecture Engineering Interior Design Planning Inc., Tel: 604 255-1169. ~ Schedule B Mechanical and Plumbing submitted by Natalie Vadeboncoeur, P. Eng. of Integral Group, Tel: 604 687-1800. ~ Schedule B Electrical submitted by Richard E. Cleveland, P. Eng. of Integral Group, Tel: 604 689-1800. Rev #2 Notes ~ Schedule B Structural submitted by Mark Van Bockhoven, P. Eng, of DIALOG BC Architecture Engineering Interior Design Planning Inc., Tel: 604 255-1169. | 5150000
SP-2020-00534 | 2020-03-31 | 1689 JOHNSTON STREET, Vancouver, BC V6H 3R9 | Sprinkler Permit | Commercial | Tenant Improvement | Completed | Commercial - Add Dry pendant to cooler Unit 140 - Kaisereck Deli Interior and exterior alterations to provide tenant improvement in this existing food kiosk in Unit #140 in the Public Market (group A2) at Granville Island and to install an outdoor patio with 26 seats. Scope of work includes replacing the existing overhead door with new windows and doors, relocating two hot plates, and adding new two sandwich ovens. Existing grill (Class 1 cooking) under existing Type I kitchen hood canopy remains. This application does not include any of the following: 1. Not more than 20 sprinklers (add, relocate, or remove), 2. hydraulic calculations, 3. change in occupancy and /or hazard classification, 4. warehouse storage arrangements, 5. mobile compact storage arrangements, 6. alternative solutions, 7. changes to the sprinkler system supply piping (e.g. valves, mains, cross-mains, branch-lines, etc.), or 8. flexible sprinkler pipe. | NULL
PP-2020-00935 | 2020-03-24 | 925 W GEORGIA STREET, Vancouver, BC V6C 3L2 | Plumbing Permit | Commercial | Tenant Improvement | Completed | Commercial - Tenant Improvement - washroom reno | NULL
GP-2020-00867 | 2020-03-23 | 6229 ST. CATHERINES STREET, Vancouver, BC V5W 3G7 | Gas Permit | Residential | Renovation | Completed | Residential - Re & Re of a Monogram 36 Inch Pro Style Gas Range | NULL
SP-2020-00533 | 2020-03-31 | 555 W HASTINGS STREET, Vancouver, BC V6B 1M1 | Sprinkler Permit | Commercial | Tenant Improvement | Completed | Commercial - Coverage added as required for newly enclosed space Level P1 To alter and convert 2 loading bays to a chiller room at Level P1 of the existing mixed-use building on this site This application does not include any of the following: 1. Not more than 20 sprinklers (add, relocate, or remove), 2. hydraulic calculations, 3. change in occupancy and /or hazard classification, 4. warehouse storage arrangements, 5. mobile compact storage arrangements, 6. alternative solutions, 7. changes to the sprinkler system supply piping (e.g. valves, mains, cross-mains, branch-lines, etc.), or 8. flexible sprinkler pipe. | NULL
PP-2020-00941 | 2020-04-01 | 2762 W 10TH AVENUE, Vancouver, BC V6K 2J9 | Plumbing Permit | Residential | New | Completed | Residential - Installation of 4 water closets, 4 basins, 4 showers, 3 tubs, 2 laundries, 2 kitchen sink, 2 dishwashers, 2 fridge boxes and 4 floor drains. Building permit work description: Building Permit for DP-2018-00687 Interior / exterior alteration and addition to this existing one family dwelling character to a two story plus basement Multiple Conversion Dwelling containing two dwelling units. Related to BP-2019-01368 to construct an infill one family dwelling providing one attached parking space and one surface parking space in rear having vehicular access from the lane. | NULL
DB-2020-01131 | 2020-10-01 | 363 E BROADWAY, Vancouver, BC | Building Permit | Development and Building Permit (DB) | Addition / Alteration | Completed | High Density Housing / Commercial - Addition / Alteration - Exterior and interior alteration to an existing restaurant (Class 1) in this existing commercial building, includes Class 1 cooking operation and new roof top units. 23 seats insde restaurant + 2 staff = 25 max. occupant load (W/C capacity) Tenant: Donky Chicken Class 1 Cooking (Grease-Laden Vapours): 1. Class 1 cooking operations (Grease-Laden Vapours). 2. Commercial kitchen exhaust system to NFPA 96 (Type 1 Hood). Roof top units approved by H. Shayan. This permit has been reviewed under the 2019 Vancouver Building By-law (#12511). Reviewed during the 2020 pandemic crisis. Revision 1 - issued December 15, 2020 1. Addition of partition wall between seating area and prep area, 2. Relocate hand sink in the kitchen, 3. Remove existing step at store front, and 4. Add W2 and W3 wall assembly details. | 40500
EP-2020-02272 | 2020-04-01 | 1111 BEACH AVENUE, Vancouver, BC V6E 1T9 | Electrical Permit | Commercial | Renovation - Dwelling Unit(s) only | Completed | Installation / Repair - Commercial - #1608 - Upgrade kitchen receptacle. Rewire bathroom. Re-certify remainder of wiring. Supply and install [1] smoke alarm for bedroom. Supply and install [1] smoke/CO detector for hallway. Replace all devices and light fixtures Building permit work description: #1608 - Interior and Exterior alterations for fire repairs to the existing dwelling unit, #1608 on the 16th floor in this existing Multiple Dwelling building. Scope of work includes: New exterior windows and exterior sliding glass door. New interior unit to unit and unit to corridor gypsum board and insulation, gypsum board both sides non load bearing walls, new doors, millwork, bathroom and kitchen fixtures, floor and ceiling finishes and paint throughout. OK for Field Review per L.Telefson, Feb.3, 2020 Schedule B Architectural and Schedule D Building Envelope submitted by Scott Gordon, Tel: 604 220-8272. Notes: Energy Upgrade: Project Exempt - Repair due to Fire, Flood, Leak. Finishes, colour, and style of new window and frames to match existing. Building Not Sprinklered – No sprinkler permit required. | 2500
BP-2020-02529 | 2020-09-10 | 625 HOWE STREET, Vancouver, BC V6C 2T6 | Building Permit | Building Permit (BP) | Addition / Alteration | Completed | Field Review - Addition / Alteration - Interior alterations only to provide improvements to the 6th floor elevator lobby and corridor, the 7th floor elevator lobby, corridor, and washrooms, and the 10th floor elevator lobby, corridor, and washrooms at this existing commercial Standard Life Building. Note: OK for 6th, 7th, and 10th Floor under one (1) permit as per Rob Rattray, which was acknowledge by applicant Malika Amlani from SSDG Interiors Inc. that a Final Inspection would be called only when all the work has been completed. OK for field review as per Howie Chow, August 18, 2020. Schedule B Electrical submitted per Navtej S. Bains, 604-569-6500 | 920000
PP-2020-02760 | 2020-08-19 | 7312 VICTORIA DRIVE, Vancouver, BC V5P 3Z3 | Plumbing Permit | Residential | New | Completed | Residential - Installing one Sump for main house | NULL
EP-2020-06144 | 2020-08-19 | 1006 IRONWORK PASSAGE, Vancouver, BC V6H 3P1 | Electrical Permit | Residential | Renovation | Completed | Installation / Repair - Residential - Renovation for a unit Interior alterations to provide improvement to 1006 Ironwork Passage, of this existing multiple dwelling building on the site. Scope of work: -removal of non-loadbearing wall between the living room and kitchen. -new ceiling pot light -RE&RE bathroom and kitchen OK for permit as per S.Yu on June 15, 2020 Note: 1. Energy Upgrade: L2 - Lighting - Install energy efficient lighting fixtures (single occupied space area) 2. Structural Letter submitted by Yatendra K Sharma, M.Eng. P.Eng., 778-863-7076 3. DBI to determine if separate sprinkler permit is required | 6000
EP-2020-06145 | 2020-08-19 | 475 HOWE STREET, Vancouver, BC | Electrical Permit | Commercial | Renovation | Completed | Installation / Repair - Commercial - 19th floor -Board room renovation Interior alterations only to provide improvements to add a new boardroom in this existing General Office use at unit #1900 at this existing Heritage A and Municipally Designated commercial Stock Exchange Building. Scope of Work per VBBL 2019: demolish partition walls, remove doors & millwork, electrical and sprinkler work. TENANT: Mastercard Technologies Canada (ULC) Schedule A & Architectural Schedule B submitted by Jordan Kutev, Architect AIBC, 604.299.3222 Mechanical Schedule B submitted by Gordon McDonald, P.Eng., 604.687.1800 Electrical Schedule B submitted by Wolf Schenke, P.Eng. 604.687.1821 Building Sprinklered – Separate sprinkler permit required for proposed sprinkler work. Selected Energy Upgrade: E2 - Lighting - Upgrade to incorporate Automatic Full OFF (per 9.4.1.1.(h) of ASHRAE 90.1-2016) OK for Field Review as per S.Yu on June 10, 2020 | 52000
GP-2020-02170 | 2020-08-19 | 2644 W 10TH AVENUE, Vancouver, BC V6K 2J7 | Gas Permit | Residential | New | Completed | Residential - Complete installation for one boiler and one range Underground gas line from gas meter on main house to laneway | NULL
PP-2020-03011 | 2021-04-06 | 3601 RAE AVENUE, Vancouver, BC V5R 2P6 | Plumbing Permit | Commercial | New | Issued | Commercial - 26 Unit Townhouses with 2 Levels of Underground Parking >>>> -To construct 4-storey stacked townhouses containing 26 dwelling units, all over 2 levels of underground storage garage having access from a Lane. NOTE: Several months after the intake meeting the site address was changed to 3601 Rae Avenue (originally submitted as 3633 Rae Av). This is a CP Process Permit and the applicant is Susana Chui, CP (Camphora Engineering Ltd.) Stage 1: Excavation & Shoring. (Sept. 11/19, B. Smith) Stage 2: Full structural to roof. (March 23/20, B. Smith) | NULL
DB-2020-02533 | 2021-01-14 | 2327 E 28TH AVENUE #3, Vancouver, BC V5N 2Y3 | Building Permit | Development and Building Permit (DB) | New Building | Issued | Low Density Housing - New Building - To construct a 2 storey laneway house building ($225,000) with an attached garage and 1 open parking pad, providing a total of 3 parking spaces having vehicular access from the 20' Lane. Rev #1: The entire building, INCLUDING THE ATTACHED GARAGE, to be sprinklered to NFPA 13 D as per VBBL per 3.2.5.12.(3)(d) Note: This is a 1 ½ storey building pursuant to the Zoning & Development By-law. 1. Covenant registered at the Land Title Office under CA8563808 2. No Strata Titling permitted 3. No A/C Unit proposed 4. Schedule B: (Antony Wang) P.Eng (604.618.6236) Structural & Geotechnical 5. HPO: Residential Builder- Ho’s Construction NOTE: To achieve the required FSR. A floor space exclusion of 3% has been applied to this application as per section 11.24.18 of the district schedule, to accommodate improved building performance. Address Information: Principle Dwelling: #1-2327 E 28 Ave Secondary Suite: #2 – 2327 E 28 Ave Laneway home: #3 – 2327 E 28 Ave Address has been assigned per the approved plans as the fire/emergency access to the laneway house is from the West side. This access must be provided & maintained at 20' Lane at all times in accordance with the Building By-law. NOTE: Information regarding the principal building on the survey and site plan is for reference only. Any discrepancy between information regarding the principal building on the survey and/or site plan and approved permit drawings for the principal building are neither approved nor authorized under this laneway house permit. *NEW HOUSE* Note: See DB-2020-02530 for Bldg 1 on site (principal bldg) addressed #1-2327 E 28 Ave. **THIS PERMIT HAS BEEN ISSUED UNDER THE REQUIREMENTS OF VBBL #12511 (2019)** **** ALL PROJECT COORDINATOR NOTES HAS BEEN ACCEPTED BY THE APPLICANT*** | 225000
PP-2020-02761 | 2020-08-19 | 2281 E 40TH AVENUE, Vancouver, BC V5P 1J6 | Plumbing Permit | Residential | Renovation | Completed | Residential - plumbing To permit a Change of Use to a One Family Dwelling with Secondary Suite on this existing inside with lane site. Existing 2 car garage at rear and 1 open parking, all with access from the lane. Scope to include: New interior walls to create a secondary suite in the basement. Move an existing bathroom and add a bar sink in the remaining unit. No Work permitted on main or second floor. | NULL
EP-2020-06150 | 2020-08-20 | NULL | Electrical Permit | Commercial | New | Completed | Installation / Repair - Commercial - Install 15 amp 120 volt unmetered pole service for Telus microcell utility takeover. On pole outside 1011 Hamilton street | 1000
PP-2020-02762 | 2020-08-19 | 5553 BRUCE STREET, Vancouver, BC V5P 3M5 | Plumbing Permit | Residential | New | Completed | Residential - Plumbing To construct a 2 storey + basement one-family dwelling with open parking at the rear providing 1 parking space, having vehicular access from the lane. 1. Covenant registered at the Land Title Office under CA8151479 2. No Strata Titling permitted 3. A/C proposed – Exterior component located in rear yeard, Interior component located in second floor 4. Bar sink located in basement northwest corner 5. Schedule B: (Alan Prahalad) P.Eng (604.831.1431) Structural & Geotechnical 6. HPO: Residential Builder- Astec Developments Ltd | NULL
EP-2020-06151 | 2020-08-19 | 5976 TISDALL STREET, Vancouver, BC V5Z 3N2 | Electrical Permit | Residential | Renovation | Completed | Installation / Repair - Residential - Unit 801 Replace existing panel with new 60A panel. Install a new receptacle for the stove and hood fan. Install two 20A circuits counter top receptacles. Install circuit for microwave and dishwasher. Wire fan, lights and GFCI receptacles for the 2 bathrooms and install 1 pot light in the shower. Replace all receptacles, switches and light fixtures. NOTE: there will be no alterations to the walls. | 1950
EP-2020-06152 | 2020-08-20 | 5232 HOY STREET, Vancouver, BC V5R 4P1 | Electrical Permit | Residential | Renovation | Completed | Installation / Repair - Residential - Low voltage wiring and complete alarm system, TV and data cable. Building permit work description: Interior alterations only and a change of use to provide renovations to the basement floor for a new Secondary Suite and minor improvements to the main floor for this proposed One-Family Dwelling with Secondary Suite building. OK for field review as per Howie Chow, June 9, 2020 QP is Jereld Salazar of EMTEC Environmental & Safety Consulting Inc. Schedule B Structural submitted per Xue Li Chen, 778-235-5447 REUP submitted per Petor Cho, 778-316-9053 Scope of work to include energy upgrade in accordance with Article 11.2.1.4 of the 2014 Vancouver Building By-law and as per the Energy Efficiency Upgrade Details noted in the Energuide Report. #1 - 5232 Hoy St - Existing Principal Dwelling (1st storey) #2 - 5232 Hoy St - Secondary Suite (basement) 1) No strata-titling will be permitted. 2) An annual Vancouver Business License must be obtained prior to the rental of this approved one-family dwelling and/or secondary suite on this site. 3) Install interconnected, hardwired, 120 volt smoke alarms with battery back-up and silencing feature, in each sleeping unit and within 5m outside each sleeping areas on each storey as per Building Bylaw 9.10.19. 4) Install Carbon Monoxide Alarm as per Building By-Law 9.32.4.2. & Bulletin 2007-007-BU/EL 5) Upgrade work under Part 11 (based on value of work – energuide related Part 11.2.1.4.) 6) Ceiling height to be a min. 6'- 6" over 80% of the suite area and all exit routes | 1980
EP-2020-02271 | 2020-04-01 | 2955 GRANT STREET, Vancouver, BC V5K 3H6 | Electrical Permit | Residential | Renovation - Dwelling Unit(s) only | Completed | Installation / Repair - Residential - Add Sub Panel & Kitchen Circuits | 1000
EP-2020-02515 | 2020-09-21 | 806 W 18TH AVENUE, Vancouver, BC V5Z 1W3 | Electrical Permit | Residential | New | Completed | Installation / Repair - Residential - Addition of 14 Solar panels on the shed dormer of the main house. AP system micro inverters, grounded with #6 copper. 1 Disconnect and 1 2 pole 20 amp breaker | 1100
PP-2020-00936 | 2020-03-26 | 1622 W 7TH AVENUE, Vancouver, BC V6J 1S5 | Plumbing Permit | Commercial | Renovation | Completed | Commercial - Plumbing work on a commercial unit renovation | NULL
PP-2020-00937 | 2020-03-30 | 535 E 12TH AVENUE, Vancouver, BC V5T 2H6 | Plumbing Permit | Residential | New | Completed | Residential - One sump out of the laneway | NULL
PP-2020-00939 | 2020-03-30 | 5953 LARCH STREET, Vancouver, BC V6M 4E5 | Plumbing Permit | Residential | New | Completed | Residential - Two sump with pump | NULL
EP-2020-02277 | 2020-04-01 | 6130 FLEMING STREET, Vancouver, BC V5P 3G8 | Electrical Permit | Residential | Renovation | Completed | Installation / Repair - Residential - Service changing from house to laneway house | 1000
SP-2020-00538 | 2020-03-30 | 323 JERVIS STREET #1101, Vancouver, BC V6C 3P8 | Sprinkler Permit | Commercial | Renovation | Completed | Commercial - Relocate heads to suite new wall layout in suite #1101 Per the 2019 VBBL, Interior alterations to re-instate enclosed balcony and other improvements throughout this unit #1101 on the 11th floor in this exiting multiple dwelling building. L2 - HVAC - Install timers (up to 60 minute), or humidistat for washroom fan(s) This application does not include any of the following: 1. Not more than 20 sprinklers (add, relocate, or remove), 2. hydraulic calculations, 3. change in occupancy and /or hazard classification, 4. warehouse storage arrangements, 5. mobile compact storage arrangements, 6. alternative solutions, 7. changes to the sprinkler system supply piping (e.g. valves, mains, cross-mains, branch-lines, etc.), or 8. flexible sprinkler pipe. | NULL
EP-2020-06155 | 2020-08-20 | 1601 BAYSHORE DRIVE, Vancouver, BC V6G 2V4 | Electrical Permit | Commercial | Addition | Completed | Installation / Repair - Commercial - Re/Relocate f/a pull station and exit sign 2nd Level due to division of offices- #204 & #205 204 has divided into 2 units, #205 has been assigned to the newly created space and #204 retained for the remainder space. Building permit work description: Interior alterations to change an existing restaurant space (A2) unit #100 on the 1st floor to a single general office space (D) and to change an existing ancillary office space (C) on the second floor to two general office (D) tenant spaces, units #204 and #205. To be reviewed under the 2019 VBBL. Issued during 2020 pandemic. | 1200
EP-2020-06154 | 2020-08-20 | 3251 E GEORGIA STREET, Vancouver, BC V5K 2L2 | Electrical Permit | Residential | New | Completed | Installation / Repair - Residential - New: 200A 120/240V main service 200A 120/240V main electrical panel branch circuits and light circuits Addition of an upper floor and reconfiguration of the existing main level/ Basement and crawl space left untouched except for locations of structural upgrades, New exterior cladding/insulation, new doors, windows, new roof, new interior walls and flooring, new kitchen and bathrooms. SPRINKLER NFPA 13D Schedule A submitted by: CHRIS MT CHUNG 604-563-2682 Architectural schedule B submitted by: CHRIS MT CHUNG 604-563-2682 Structural Schedule B submitted by: ROGER T.S WONG 604-306-0821 Geotechnical schedule B submitted by: JOSEPH (INSEOK) OH 604-513-4190 Pre-permit checklist submitted by: CAPITOL HOME ENERGY INC. 604-562-0387 Scope of work to include energy and building upgrades in accordance with Article 11.2.1.4 of the 2014 Vancouver Building By-law and as required by the District Building Inspector. ALL NEW WORK TO MEET VBBL 2014. | 20000
BP-2020-02537 | 2020-10-02 | 460 RAILWAY STREET, Vancouver, BC V1V 1V1 | Building Permit | Building Permit (BP) | Salvage and Abatement | Completed | Enquiry Centre - Salvage and Abatement - Interior alterations to allow salvage of non-structural building components prior to or during abatement work and removal of non-structural hazardous materials in this commercial building on the site. Note: Note : This is a salvage and abatement permit only and does not authorize any demolition or deconstruction work on the house. Once you have completed your salvage and abatement, please send the report to enviro.reporting@vancouver.ca QP is Dylan Parks of Enviro - Vac (div of Paragon Remediation Group Ltd.) | 0
BP-2020-02538 | 2021-01-12 | 5882 TYNE STREET, Vancouver, BC V5R 4L6 | Building Permit | Building Permit (BP) | Addition / Alteration | Issued | High Density Housing / Commercial - Addition / Alteration - To relocate, alter, add to and convert the existing three-storey One-Family Dwelling building (Building 1) listed on the Vancouver Heritage Registry (B) to a Multiple Conversion Dwelling containing three dwelling units, and to construct an One-Family Dwelling Infill building (Building 2) at the rear of the site providing 3 surface parking spaces having vehicular access from the rear lane. - See BP-2020-02539 for the infill building. Rev. #1 - C. Fong - April 14, 2021. - revise all closet door sizes; and - add T.O.C. elevations to four corners of the building. ******THIS PERMIT HAS BEEN ISSUED UNDER THE REQUIREMENTS OF VBBL 2019 AND REVIEWED DURING THE 2020 COVID-19 PANDEMIC CRISIS. ******** Building Review Branch Notes: - Sch-A, D-1, Struct. B, Arch. B, & Geo. B are submitted. - Entire building is to be sprinklered to NFPA 13R requirements. - Existing building is fully upgraded meeting 'Recontruction' upgrade levels of F4, S4, N4, A4 & E6. - Each dwelling unit has its own direct and separate entrance. - All new windows, doors, and skylights shall conform to AAMA/WDMA/CSA101/I.S.2/A440, NAFS. | 1400000
EP-2020-06170 | 2020-08-21 | 1689 JOHNSTON STREET, Vancouver, BC V6H 3R9 | Electrical Permit | Commercial | Addition | Completed | Installation / Repair - Commercial - HIKVision 4MP Mini Dome Network cameras installation: a. 1 camera above the till looking back at the coffee machine. b. 1 camera above the coffee machine looking towards the cash register. Install 1 x POE (Power over Ethernet) Switch connected to the client provided internet connection underneath the cashier desk. The technician will have to run wires from the camera locations back to the POE switch. | 1683
BP-2020-02540 | 2020-11-12 | 3255 W 5TH AVENUE, Vancouver, BC V6K 1V3 | Building Permit | Building Permit (BP) | Addition / Alteration | Completed | Enquiry Centre - Addition / Alteration - To construct a detached 22'x20' accessory building (two-car garage) at the rear of this existing one-family dwelling with a secondary suite site to provide two parking spaces having vehicle access from the rear lane. REVISION #1: Change window size on the east elevation and change window size and location on the south elevation. No change in project value and ASHRAE review not required. May 12 - bw/mz OK for SIPs per Jamie Zhang, Aug. 18/20 Note: -Roof drainage to 2'x 2'x 12' rock pit. -Contact your District Building Inspector prior to locating formwork. -Letters of assurance rcvd J Hui 778.319.3403 | 30000
BP-2020-02541 | 2020-11-03 | 3255 W 5TH AVENUE, Vancouver, BC V6K 1V3 | Building Permit | Building Permit (BP) | Addition / Alteration | Completed | Field Review - Addition / Alteration - Exterior and interior alterations to renovate this existing one family dwelling with a secondary suite on this site. Scope of work: - Propose A/C unit in rear yard - To remove unauthorized roof deck cover and existing post - Main fl - To add new door between secondary suite, remove existing fireplace and door under the stair, - Second fl - relocate washroom, enlarge and update kitchen, remove existing door and wall, remove and install fireplace, install patio door between living and dining room, add washer & dryer, and remove and infill one window - 3rd fl - Convert a bedroom to washroom and remove wall and door to master bedroom OK for field review per Jamie Zhang, Aug. 18/20 Schedule B Structural submitted per Jason Hui, 778-319-3403 REUP submitted per Peter Cho, 778-316-9053 Scope of work to include energy upgrade in accordance with Article 11.2.1.4 of the 2019 Vancouver Building By-law and as per the Energy Efficiency Upgrade Details noted in the Energuide Report. | 70000
EP-2020-06156 | 2020-08-24 | 2021 KINGSWAY, Vancouver, BC V5N 2T2 | Electrical Permit | Commercial | Renovation | Completed | Installation / Repair - Commercial - Replace faulty Fire Alarm panel with new Fire Alarm panel. Bulletin 2018-004 BU/EL Category 2, Attachment 1, C Replacing faulty fire alarm panel, notifier to notifier.No wiring. | 4895
GP-2020-02171 | 2020-08-19 | 2232 YEWBROOK PLACE, Vancouver, BC V6P 6K4 | Gas Permit | Residential | Renovation | Completed | Residential - Furnace Replacement 66M Tankless Water Heater 199M | NULL
EP-2020-06158 | 2020-08-20 | 980 E 31ST AVENUE, Vancouver, BC V5V 2X4 | Electrical Permit | Residential | New | Completed | Installation / Repair - Residential - Extra Low Voltage Pre-Wire Only Alarm, Data Cat-5, Telephone, TV Cable Including Cover Plates and jacks Building permit work description: 1.5 STOREY LANEWAY HOME + 1 OPEN PARKING To construct a 2 storey laneway house building with an open parking pad providing 1 parking space over gravel, having vehicular access from the 20' Lane. Note: This is a 1 ½ storey building pursuant to the Zoning & Development By-law. 1. Covenant not required. 2. No Strata Titling permitted. 3. No A/C Unit proposed. 4. Schedule B: (O.Wenger) P.Eng (604.579.0110) Structural. 5. Schedule B: (P K L Fong) P.Eng (604.837-3205) Geotechnical. 6. BC Housing (Smallworks Studio and Laneway Housing Inc). NOTE: To achieve the required FSR. A floor space exclusion of 3% has been applied to this application as per section 11.24.18 of the district schedule, to accommodate improved building performance. Address has been assigned per the approved plans as the fire/emergency access to the laneway house is from E 31st Av. This access must be provided & maintained at 20' Lane at all times in accordance with the Building By-law. "Combustible projections or roof soffits on an exposing building face shall not project to less than .45m from the property line and shall be in compliance with VBBL 2019 9.10.15.5.(9)" The entire building, INCLUDING THE ATTACHED GARAGE (if applicable), to be sprinklered to NFPA 13 D per 3.2.5.12.(3)(d) ******THIS PERMIT HAS BEEN ISSUED UNDER THE REQUIREMENTS OF VBBL 2019 ****** *EXISTING HOUSE* Note: Bldg 1 (principal bldg) addressed 4709 WINDSOR STREET retained on site. | 500
DB-2020-02544 | 2021-01-05 | 1118 E 54TH AVENUE, Vancouver, BC V5X 1L9 | Building Permit | Development and Building Permit (DB) | New Building | Completed | Low Density Housing - New Building - This Building Permit will remain in a suspended status until the associated (green) Demolition Permit BP-2020-02545 is completed.” To construct a 2 storey one-family dwelling with a secondary suite located in the Basement/Cellar ($1,196,000.00) with two open parking pads and an attached garage with the Laneway house , providing total of 03 parking spaces, having vehicular access from the 20' Lane. The entire building, INCLUDING THE ATTACHED GARAGE (if applicable), to be sprinklered to NFPA 13D. Note: Parking for this site is under LWH DB-2020-02547 1. Covenant registered at the Land Title Office under CA8181190 2. No Strata Titling permitted 3. A/C proposed – Exterior component located in Rear yard, Interior component located on Second Floor. 4. Bar sink located in Basement. 5. Schedule B: (Alan Prahalad) P.Eng (604.831.1431) Structural and Geotechnical 6. HPO: Residential Builder- (Khera Homes Ltd) Note: This is a 2 storey building pursuant to the Zoning and Development By-Law Address Information: Building 1 #1-1118 E 54th Av - One Family Dwelling (1st & 2nd storey, south portion of basement) #2-1118 E 54th Av - Secondary Suite (north portion of basement) Building 2 #3-1118 E 54th Av - Laneway House (1.5 storey) Addresses have been assigned per the approved plans, access to the rear unit is from the East side. This access must be provided & maintained at all times and the building addresses posted to be visible from the street in accordance with the Building By-law. **THIS PERMIT HAS BEEN ISSUED UNDER THE REQUIREMENTS OF VBBL #12511 (2019).** | 1196000
BP-2020-02545 | 2021-01-05 | 1118 E 54TH AVENUE, Vancouver, BC V5X 1L9 | Building Permit | Building Permit (BP) | Demolition / Deconstruction | Completed | Low Density Housing - Demolition / Deconstruction - To demolish the existing one family dwelling building ($15,000) on this site by means of deconstruction. Pre-1950 with Character Merit Green Demolition Conditions Apply 90% Recycling Rate of Building Materials Required This permit is subject to the Green Demolition Bylaw (11023) Note: Demo Declaration by Deconstruction – Company Name Bhullar Excavating and Demolition (Contact Name: Baghail Singh Bhullar) (778)-681-8200 | 15000
DB-2020-02547 | 2021-01-05 | 1118 E 54TH AVENUE #3, Vancouver, BC V5X 1L9 | Building Permit | Development and Building Permit (DB) | New Building | Completed | Low Density Housing - New Building - To construct a 2 storey laneway house building ($225,000.00) with an attached garage and 02 open parking pads, providing a total of 03 parking spaces, having vehicular access from the 20' Lane. The entire building, INCLUDING THE ATTACHED GARAGE (if applicable), to be sprinklered to NFPA 13R. Note: This is a 1 ½ storey building pursuant to the Zoning & Development By-law. 1. Covenant registered at the Land Title Office under CA8181190 2. No Strata Titling permitted 4. No A/C Unit proposed 5. Schedule B: (Alan Prahalad) P.Eng (604.831.1431) Structural and Geotechnical 6. HPO: Residential Builder- (Khera Homes Ltd) NOTE: To achieve the required FSR. A floor space exclusion of 3% has been applied to this application as per section 11.24.18 of the district schedule, to accommodate improved building performance. Address Information: Building 1 #1-1118 E 54th Av - One Family Dwelling (1st & 2nd storey, south portion of basement) #2-1118 E 54th Av - Secondary Suite (north portion of basement) Building 2 #3-1118 E 54th Av - Laneway House (1.5 storey) Address has been assigned per the approved plans as the fire/emergency access to the laneway house is from the East side. This access must be provided & maintained at 20' Lane at all times in accordance with the Building By-law. NOTE: Information regarding the principal building on the survey and site plan is for reference only. Any discrepancy between information regarding the principal building on the survey and/or site plan and approved permit drawings for the principal building are neither approved nor authorized under this laneway house permit. *NEW HOUSE* Note: See DB-2020-02544 for Bldg 1 on site (principal bldg) addressed #1-1118 E 54th Av **THIS PERMIT HAS BEEN ISSUED UNDER THE REQUIREMENTS OF VBBL #12511 (2019).** | 225000
SP-2020-01300 | 2020-08-19 | 8362 EAST BOULEVARD, Vancouver, BC V6P 5R7 | Sprinkler Permit | Residential | New | Issued | Residential - new sprinkler system for LWH To construct a 2 storey laneway house building (). No parking space required as per relaxation granted by Tony Chen January 17, 2020. Note: This is a 1 ½ storey building pursuant to the Zoning & Development By-law Note: Bldg 1 (principal bldg) addressed #1-8362 East Boulevard retained on site. 1. No A/C unit proposed 2. Schedule B: Yatendra Kumar Sharma P.Eng (778-863-7076) Structural & Geotechnical 3. HPO: Residential Builder- Richtown Construction Ltd. Address has been assigned per the approved plans as the fire/emergency access to the laneway house is from the xxxx side. This access must be provided & maintained at all times in accordance with the Building By-law ******THIS PERMIT HAS BEEN ISSUED UNDER THE REQUIREMENTS OF VBBL #12511 (2019)****** | NULL
PP-2020-00944 | 2020-03-30 | 1177 W HASTINGS STREET, Vancouver, BC V6E 2K3 | Plumbing Permit | Commercial | Renovation | Completed | Commercial - #2000-20th floor. Re & Re of kitchen sink and dishwasher Building permit Work description: #2000-20th floor Interior alterations to provide tenant improvements for an existing tenant on the 20th floor (#2000) in this existing commercial building. Scope of work per VBBL 2019: demolish one partition wall and two closets, install one new partition wall, demolish part of drop ceiling at reception area, new lighting at reception area, replace flooring, paint, electrical and sprinkler work. TENANT: NOW Communications Group Inc. E2 - Lighting - Upgrade to incorporate Scheduled Shutoff (per 9.4.1.1.(i) of ASHRAE 90.1-2016) OK for Field Review Feb 14, 2020 Processed THRU Fit Amendment - to remove Building Sprinklered – Separate sprinkler permit required for proposed sprinkler work. 2020-03-18 | NULL
PP-2020-00954 | 2020-03-31 | 3388 W 42ND AVENUE, Vancouver, BC V6N 3H4 | Plumbing Permit | Residential | New | Issued | Residential - plumbing rough-in and finishing | NULL
PP-2020-00945 | 2020-03-30 | 6117 ADERA STREET, Vancouver, BC V6M 3J5 | Plumbing Permit | Residential | New | Completed | Residential - Three sumps placing Building permit work description: To construct a two-storey plus cellar one-family dwelling with a detached accessory building (garage ), at the rear having 3 parking spaces, having vehicular access from the lane. Address note:6137 Adera - main dwelling unit 1. A/C proposed in rear wall' 2. Structural & Geotechnical : Wing Ki Leung, P. Eng Cell: 604 543 8044 3. HPO - KVA Developments Ltd ******This permit as been issued under the requirements of the VBBL 2014 and the green homes plan.****** | NULL
GP-2020-00869 | 2020-03-23 | 4547 WALDEN STREET, Vancouver, BC V5V 3S6 | Gas Permit | Residential | Addition | Completed | Residential - re and re gas range | NULL
PP-2020-00946 | 2020-08-24 | 161 E 39TH AVENUE, Vancouver, BC V5W 1J9 | Plumbing Permit | Residential | New | Completed | Residential - TO INASTALL 30 METER SEWER LINE | NULL
SP-2020-01301 | 2020-08-19 | 1919 E 3RD AVENUE, Vancouver, BC V5N 1H4 | Sprinkler Permit | Residential | New | Completed | Residential - new sprinkler system for infill To construct a one-family Infill dwelling unit at the rear with an attached two-stall carport, and one surface parking space having access from the lane. (Construction of 2-family dwelling unit under separate permit) BRB Notes: - Schedule A: Ian Guan, AIBC, 604-733-7679 - Schedule B, Architectural, Structural and Geotechnical submitted. - Building has to be Sprinklered to NFPA 13R - Reviewed under VBBL 2014 (#10908) - For documents, reviews, time entry refer to Main permit: BP-2019-00893 | NULL
SP-2020-01302 | 2020-10-08 | 1919 E 3RD AVENUE, Vancouver, BC V5N 1H4 | Sprinkler Permit | Residential | New | Completed | Residential - new sprinkler system infill To construct a one-family Infill dwelling unit at the rear with an attached two-stall carport, and one surface parking space having access from the lane. (Construction of 2-family dwelling unit under separate permit) BRB Notes: - Schedule A: Ian Guan, AIBC, 604-733-7679 - Schedule B, Architectural, Structural and Geotechnical submitted. - Building has to be Sprinklered to NFPA 13R - Reviewed under VBBL 2014 (#10908) - For documents, reviews, time entry refer to Main permit: BP-2019-00893 | NULL
PP-2020-02769 | 2020-08-20 | 1152 ALBERNI STREET, Vancouver, BC V6E 1A5 | Plumbing Permit | Commercial | Renovation | Completed | Commercial - installing 2 backflow preventers | NULL
PP-2020-02770 | 2020-08-20 | 5712 HAROLD STREET, Vancouver, BC V1V 1V1 | Plumbing Permit | Residential | New | Completed | Residential - Plumbing 1.5 STOREY LANEWAY HOME To construct a 2 storey laneway house building with 1 open parking pad having vehicular access from the 20' Lane. 1. Covenant not required with existing house 2. No Strata Titling permitted 3. No A/C Unit proposed 4. Schedule B: (S.N. Biswas) P.Eng (604.250.8666) Structural & Geotechnical 5. HPO: Residential Builder- (Royal North Development Ltd) | NULL
PP-2020-02771 | 2020-08-20 | 76 E 19TH AVENUE, Vancouver, BC V5V 1H7 | Plumbing Permit | Residential | New | Completed | Residential - outside lawn irrigation | NULL
PP-2020-00947 | 2020-03-30 | 1650 W 2ND AVENUE, Vancouver, BC | Plumbing Permit | Commercial | Tenant Improvement | Completed | Commercial - #340 - add kitchenette to office space Building permit work description: #340 Interior alterations to provide improvements for new office tenant unit 320 on the third floor in this existing commercial/industrial building on this site. OK for Field Review per L.Telefson, Feb.21, 2020 E2 - Lighting - Upgrade to incorporate Scheduled Shutoff (per 9.4.1.1.(i) of ASHRAE 90.1-2016) | NULL
PP-2020-00950 | 2020-03-26 | 6559 INVERNESS STREET, Vancouver, BC V5X 4G1 | Plumbing Permit | Residential | New | Completed | Residential - Installing new plumbing fixtures inside the duplex | NULL
PP-2020-00951 | 2020-03-30 | 8021 ELLIOTT STREET, Vancouver, BC V5S 2P3 | Plumbing Permit | Residential | New | Completed | Residential - Supply and install plumbing dwv and waterpiping and fixture installation for one family dwelling with secondary suite. Building permit work description: To construct a 2 storey + cellar one-family dwelling with a secondary suite located in the basement/cellar with a detached accessory building (garage), at the rear providing 2 parking spaces, having vehicular access from the lane. Note: This is a 2 storey building pursuant to the Zoning and Development By-Law 1- Covenant registered at the Land Title Office under CA7917256 2- No strata titling permitted 3- No proposed bar sink 4- A/C unit proposed at Second Floor Plan 5- Schedule B: Tarek A. EL-Amoury P.Eng (604.336.5080) Architectural(glass guardrail), Structural & Geotechnical ******THIS PERMIT HAS BEEN ISSUED UNDER THE REQUIREMENTS OF VBBL 2014 AND THE GREEN HOMES PROGRAM********* TERMS:Building to be sprinklered to NFPA 13D requirements. | NULL
PP-2020-00952 | 2020-03-26 | 98 W 38TH AVENUE, Vancouver, BC V5Y 2N4 | Plumbing Permit | Residential | New | Completed | Residential - rainwater and sump install | NULL
PP-2020-00953 | 2020-03-31 | 2005 QUILCHENA CRESCENT, Vancouver, BC V6M 1E2 | Plumbing Permit | Residential | New | Issued | Residential - plumbing fixtures for a new single family dwelling. Building permit work description: To construct a 2 storey + cellar one-family dwelling with a detached accessory building (garage), at the rear providing 3 parking spaces, having vehicular access from the lane. Note: This is a 2 storey building pursuant to the Zoning and Development By-Law 1- No Bar/Sink proposed 2- A/C unit proposed at rear yard and second floor plan 3- Schedule B: Antony Wang P.Eng (604.618.6236) Structural 3- Schedule B: Zhao Guan P.Eng (778.868.5635) Geotechnical ******THIS PERMIT HAS BEEN ISSUED UNDER THE REQUIREMENTS OF VBBL 2014 AND THE GREEN HOMES PROGRAM****** | NULL
PP-2020-02773 | 2020-08-20 | 3427 DIEPPE DRIVE, Vancouver, BC V5M 4B8 | Plumbing Permit | Residential | New | Completed | Residential - New Plumbing and New Hydronic heating for Unit 1 and Unit 2 of 3427 DIEPPE DRIVE 2 FD + 2 Lock-Off Units + Garage To construct a 2 storey two-family dwelling with (2) Lock-Off Unit(s) located in the Basement with a detached accessory building (2-car garage) and 2 open parking at the rear providing 4 parking spaces, having vehicular access from the lane. 1. ***Non-Stratification Covenant to be registered at the Land Title Office prior to Sheathing Inspection. - Building Inspector to Review and Confirm prior to inspection completion*** 2. A/C proposed – Exterior component(s) located in Rear Yard, Interior component(s) located in Second floor bedroom closet 3. Schedule B: (S.N. Biswas) P.Eng (604.250.8666) Structural & Geotechnical 4. HPO: Residential Builder- (1034816 B.C. Ltd.) | NULL
EP-2020-06160 | 2020-08-19 | 3811 W 14TH AVENUE, Vancouver, BC V6R 2X1 | Electrical Permit | Residential | New | Expired | Temporary Power - Residential - To provide temporary power to this site. | NULL
GP-2020-02180 | 2020-08-19 | 1554 MATTHEWS AVENUE, Vancouver, BC V6J 2S9 | Gas Permit | Residential | New | Completed | Residential - to install 5 fireplace 2 bbq 1 range 1 range top 1 fire pit 1 boiler 1 generator fireplace piping only To develop a new two-and-one-half storey plus cellar, one-family dwelling, with detached accessory building (3 car garage) at the rear of the site having vehicular access from Matthews Avenue. 1. A/C - Heat pumps (3) located East elevation adjacent to dwelling and add generator (1) to South West Rear yard area. 2. Bar sink located at Lower Floor Plan and Play area 3. Schedule D-1: Min-Wei Chen P.Eng (604.449.7789) Structural & Geotechnical 4. Schedule B: Min-Wei Chen P.Eng (604.449.7789) Architectural 5. Schedule B: Henry Sy-Ning Hsu P.Eng (604.322.7158) Structural & Geotechnical 6. Schedule A: Stefan Jan Wiedemann , 604.313.4241 | NULL
EP-2020-06162 | 2020-08-20 | 5965 PRINCE ALBERT STREET, Vancouver, BC V5W 3E2 | Electrical Permit | Residential | Addition | Issued | Installation / Repair - Residential - Relocate the Electrical service and increase the amperage from 100 Amp To 200 Amp | 14000
SP-2020-01304 | 2020-08-19 | 4961 DUNBAR STREET, Vancouver, BC V6N 1V4 | Sprinkler Permit | Residential | New | Completed | Residential - New system To construct a 2 storey + basement one-family dwelling () with a parking pad at the rear providing vehicular access from the lane. 1. A/C unit proposed in Rear Yard 2. Bar sink located in Rec Room 3. Schedule A Ricardo Sapollnik P.Eng 604-523-1366 4. Schedule B Ricardo Sapollnik P.Eng 604-523-1366 Architectural 5. Schedule B Tarek A. El-Amoury P.Eng 604-336-5080 Structural and Geotechnical 6. Schedule D-1 Ricardo Sapollnik P.Eng 604-523-1366 7. Covenant registered at the Land Title Office under CA7438676 8. No strata titling permitted 9. BC Housing Bela Construction Ltd. Note: This is a 2 storey building pursuant to the Zoning and Development By-Law ******THIS PERMIT HAS BEEN ISSUED UNDER THE REQUIREMENTS OF VBBL 2014 AND THE GREEN HOMES PROGRAM****** "Combustible projections or roof soffits on an exposing building face shall not project to less than .45m from the property line and shall be in compliance with VBBL 2014 9.10.15.5.(9)" The entire building to be sprinklered to NFPA 13D. | NULL
EP-2020-06163 | 2020-08-20 | 453 W 12TH AVENUE, Vancouver, BC V5Y 1V4 | Electrical Permit | Commercial | Renovation | Completed | Installation / Repair - Commercial - Retrofit of existing control system, fan coil units Building permit work description: 2nd Floor Interior alterations only to provide improvements to the east side of the 2nd floor for this existing general office tenant in this existing Municipally Designated Heritage 'M' building. Scope of work includes removal and addition of partition walls, doors, millwork, electrical, mechanical and plumbing work. OK for field review as per Howie Chow, December 24, 2019. CRP Schedule A & Architectural Schedule B submitted by Tony Yip, 604.669.9460 Mechanical & Plumbing Schedule B submitted by Recep Ahmet Ozata, 604.684.5995 Electrical Schedule B submitted by Mo Khan, 604.639.3141 Note: 1. Energy Upgrade: E2 - Lighting - Upgrade to Restricted to Manual ON (per 9.4.1.1.(b) of ASHRAE 90.1-2016) *****THIS PERMIT HAS BEEN ISSUED UNDER THE REQUIREMENTS OF VBBL 2019***** | 18350
EP-2020-06164 | 2020-08-20 | 4741 FLEMING STREET, Vancouver, BC V5N 3W5 | Electrical Permit | Residential | New | Completed | Installation / Repair - Residential - tel and cable. complete alarm system Building permit work description: 1.5 STOREY LANEWAY HOME + 1 OPEN PARKING To construct a 2 storey laneway house building with an open parking pad providing 1 parking space over gravel, having vehicular access from the 20' Lane. Note: This is a 1 ½ storey building pursuant to the Zoning & Development By-law. 1. No Covenant necessary 2. No Strata Titling permitted 3. No A/C Unit proposed 4. Schedule B: Alan Prahalad P.Eng (604.831.1431) Structural & Geotechnical 5. BC Housing Sunrick Development Ltd. NOTE: To achieve the required FSR. A floor space exclusion of 3% has been applied to this application as per section 11.24.18 of the district schedule, to accommodate improved building performance. "Combustible projections or roof soffits on an exposing building face shall not project to less than .45m from the property line and shall be in compliance with VBBL 2019 9.10.15.5.(9)" The entire building, INCLUDING THE ATTACHED GARAGE (if applicable), to be sprinklered to NFPA 13D. ******THIS PERMIT HAS BEEN ISSUED UNDER THE REQUIREMENTS OF VBBL 2019****** Building 2 #3 - 4741 Fleming St - Laneway House (1.5 storey) Address assigned per approved plans. Fire and Emergency street access (walkway) to the laneway house is from the south side. Street access must be provided and maintained at all times. The building addresses are to be posted and to be visible from the street in accordance with the Building By-law prior to final inspection. *EXISTING HOUSE* Note: Bldg 1 (principal bldg) addressed #1- 4741 Fleming Street retained on site. | 1200
SP-2020-01305 | 2020-08-27 | 4965 DUNBAR STREET, Vancouver, BC V6N 1V4 | Sprinkler Permit | Residential | New | Completed | Residential - New sprinklers for LWH To construct a 2 storey laneway house building ($) with an open parking pad providing 1 parking space having vehicular access from the lane. 1. Covenant registered at the Land Title Office under CA7438676 2. No Strata Titling permitted 3. No A/C unit proposed 4. Schedule B Tarek A. El-Amoury 604-336-5080 Structural and Geotechnical 5. BC Housing Bela Construction Ltd. Note: Parking for the site has been provided under DB-2019-01711 Note: This is a 1 1/2 storey building pursuant to the Zoning & Development By-law ******THIS PERMIT HAS BEEN ISSUED UNDER THE REQUIREMENTS OF VBBL 2014 AND THE GREEN HOMES PROGRAM****** "Combustible projections or roof soffits on an exposing building face shall not project to less than .45m from the property line and shall be in compliance with VBBL 2014 9.10.15.5.(9)" The entire building to be sprinklered to NFPA 13D Enhanced. See BP-2019-01708 for Bldg 1 on site (principal bldg) addressed 4961 Dunbar St. | NULL
SP-2020-01306 | 2020-08-19 | 2665 WATERLOO STREET, Vancouver, BC V6R 3H8 | Sprinkler Permit | Residential | New | Completed | Residential - New sprinklers for SFD To construct a 2 storey one-family dwelling with Cellar () with 1 open parking over gravel, providing 1 parking space, having vehicular access from the 20' Lane. 1. Covenant registered at the Land Title Office under CA7936189 2. No Strata Titling permitted 3. A/C Unit proposed at rear yard 4. No bar sink located in cellar 5. Schedule B: Henry Sy-Ning Hsu (604.322.7158) Structural & Geotechnical 6. HPO : Nestworks Construction Ltd (604.916.0028) This is a 2 storey building pursuant to the Zoning and Development By-Law ******THIS PERMIT HAS BEEN ISSUED UNDER THE REQUIREMENTS OF VBBL 2014 AND THE GREEN HOMES PROGRAM****** All rooms adjacent to East and West exposing building face shall be sprinklered. "Combustible projections or roof soffits on an exposing building face shall not project to less than .45m from the property line and shall be in compliance with VBBL 2014 9.10.15.5.(9) The entire building, INCLUDING THE ATTACHED GARAGE (if applicable), to be sprinklered to NFPA 13D. Any alterations or conversions to the attached garage (if applicable) to habitable living space shall not be permitted without first obtaining the approval of the Director of Planning and the Chief Building Official. Thermal protection measures and Laneway house design guidelines shall be required to be met prior to the approval of the conversion. Principle Dwelling: 2665 Waterloo St Laneway home: 2669 Waterloo St | NULL
SP-2020-01307 | 2020-08-20 | 2669 WATERLOO STREET, Vancouver, BC V6R 3H8 | Sprinkler Permit | Residential | New | Completed | Residential - New sprinklers for LWH o construct a 2 storey laneway house building ($) with an open parking pad providing 1 parking space over gravel, having vehicular access from the 20' Lane. Note: This is a 1 ½ storey building pursuant to the Zoning & Development By-law. 1. Covenant registered at the Land Title Office under CA7936189 2. No Strata Titling permitted 3. No A/C Unit proposed 4. Schedule B: Henry Sy-Ning Hsu (604.322.7158) Structural & Geotechnical 5. HPO: Nestworks Construction Ltd (604.916.0028) NOTE: To achieve the required FSR. A floor space exclusion of 3% has been applied to this application as per section 11.24.18 of the district schedule, to accommodate improved building performance. Address has been assigned per the approved plans as the fire/emergency access to the laneway house is from the South side. This access must be provided & maintained at 20' Lane at all times in accordance with the Building By-law. "Combustible projections or roof soffits on an exposing building face shall not project to less than .45m from the property line and shall be in compliance with VBBL 2014 9.10.15.5.(9)" The entire building, INCLUDING THE ATTACHED GARAGE (if applicable), to be sprinklered to NFPA 13D Enhanced. ******THIS PERMIT HAS BEEN ISSUED UNDER THE REQUIREMENTS OF VBBL 2014 AND THE GREEN HOMES PROGRAM****** *NEW HOUSE* Note: See DB-2019-03557 for Bldg 1 on site (principal bldg) addressed 2665 Waterloo St | NULL
EP-2020-06166 | 2020-08-20 | 151 W CORDOVA STREET, Vancouver, BC V6B 1E1 | Electrical Permit | Commercial | Addition | Expired | Temporary Power - Commercial - Install temp power for a construction site Valid: August 14, 2020 to August 13, 2021 EP-2019-06015: Expired (Temporary Power) | NULL
PP-2020-02776 | 2020-08-24 | 7726 ONTARIO STREET, Vancouver, BC V5X 3C7 | Plumbing Permit | Residential | New | Completed | Residential - Plumbing - To continue work started by others re: PP-2019-04208 - change of contractor letter uploaded in the documents tab -To construct a 2 storey + cellar one-family dwelling with a secondary suite located in the cellar with a detached accessory building at the rear and one open parking space, having vehicular access from the lane. -THIS PERMIT HAS BEEN ISSUED UNDER THE REQUIREMENTS OF VBBL 2014 AND THE GREEN HOMES PROGRAM *** AMEND: Sept. 9, 2020 - remove 20M of piping- not required(included with fixtures) -reduced the fixtures on this application by 7 - i removed one of each: - water closet; lav; tub; sink; d/w; a/w and f/d | NULL
DB-2020-02548 | 2021-01-06 | 2224 ETON STREET, Vancouver, BC V5L 1C8 | Building Permit | Development and Building Permit (DB) | Addition / Alteration | Completed | High Density Housing / Commercial - Addition / Alteration - Exterior alterations only to repair the building envelope on this 3 storey multi family residential buildings (Group C ) Scope of work includes: Completion of building envelope remediation, Replacement of existing wood siding and stucco with fiber cement lap siding, Reconstruction balconies with square corners and face mount railings, New vinyl window and sliding glass doors, New waterproofing to base of wall and ground floor patios. OK for DB only as per AC Schedule B, Dino Chies, P.Eng , 604-874-1245 Architectural and Schedule B, Iqbal Grewal, P.Eng , 604-874-1245 Structural and Schedule A and D, Dino Chies, P.Eng , 604-874-1245 Building Review Notes: 1. This permit has been issued under the requirement of VBBL #12511 (2019) 2. Reviewed during the 2020 pandemic crisis 3. Windows and doors shall conform to the requirements in: a) AAMA/WDMA/CSA 101/I.S.2/A440, NAFS North American Fenestration Specification for Windows, Doors, and Skylights, and b) CSA A440S1, Canadian Supplement to AAMA/WDMA/CSA 101/I.S.2/A440, NAFS North American Fenestration Standard/Specification for Windows, Doors, and Skylights. | 1000000
GP-2020-00871 | 2020-04-02 | 148 W 43RD AVENUE, Vancouver, BC V5Y 2T7 | Gas Permit | Residential | New | Completed | Residential - to install 1 boiler 1 range 1 bbq Building permit work description: To construct a 2 storey one-family dwelling with a secondary suite in the basement, providing 1 surface parking space next to the LWH, having vehicular access from the lane. Note: This is a 2 storey building pursuant to the Zoning and Development By-Law - Covenant registered at the Land Title Office under CA7410221 - No Strata Titling permitted - No A/C unit proposed - Bar/Sink proposed in Cellar/Basement Recreation Room. - B1/B2. Beerinder Sidhu, P.Eng (604.339.0034) Structural & Geotechnical - HPO : Harvey Contracting Ltd. - The drawings are not perforated. Please look for Stamps. TERMS: "Combustible projections or roof soffits on an exposing building face shall not project to less than .45m from the property line and shall be in compliance with VBBL 2014 9.10.15.5.(9)" The entire building, INCLUDING THE ATTACHED GARAGE, to be sprinklered to NFPA 13D. ******THIS PERMIT HAS BEEN ISSUED UNDER THE REQUIREMENTS OF VBBL 2014 AND THE GREEN HOMES PROGRAM****** | NULL
GP-2020-00872 | 2020-04-02 | 3261 E 58TH AVENUE, Vancouver, BC | Gas Permit | Residential | Renovation - Dwelling Unit(s) only | Cancelled | Residential - Replace furnace NOTE: Separate meter | NULL
EP-2020-02280 | 2020-04-15 | 1308 BEACH AVENUE, Vancouver, BC | Electrical Permit | Commercial | Addition | Completed | Installation / Repair - Commercial - Supply and install flow meters at Jervis Pump Station. No soil disturbance or alteration of grades is permitted to take place under this permit Work under this permit does not authorize excavation, including the disturbance of soils. Should work necessitate excavation or the disturbance of soils, please consult the Archaeological Branch of British Columbia for the necessary approvals. | 7500
EP-2020-02283 | 2020-03-31 | 1331 HOMER STREET #B1406, Vancouver, BC V6B 5M5 | Electrical Permit | Commercial | Renovation - Dwelling Unit(s) only | Completed | Installation / Repair - Commercial - UNIT# B1406 rewired switch plug to constant power. Used switch leg for addition of ceiling box. Installed Light fixture and dimmer. | 200
EP-2020-06167 | 2020-08-20 | 1081 BURRARD STREET, Vancouver, BC V6Z 1Y6 | Electrical Permit | Commercial | Tenant Improvement | Completed | Installation / Repair - Commercial - 3rd Floor Providence - OR 15 - Interrupt existing electrical feed to Siemens system cabinet, and install an owner supplied UPS | 7000
GP-2020-02186 | 2020-08-19 | 4245 FRASER STREET, Vancouver, BC | Gas Permit | Commercial | Tenant Improvement | Completed | Commercial - UPGRADE A REGULAR HWT TO A TANKLESS HW HEATING SYSTEM | NULL
PP-2020-03119 | 2020-10-06 | 1665 DAVIE STREET, Vancouver, BC V6G 1W1 | Plumbing Permit | Commercial | Tenant Improvement | Completed | Commercial - the supply and installation of plumbing for water closet, lav, kitchen sink and mop sink. -Interior alterations to provide first tenant improvements for a new retail store (BC Liquor Store) at 1665 Davie St. in this retail shell space in the new building at 1181 Cardero St. currently under construction. No exterior work. Note: Separate Sign Permit required for all signage. | NULL
DB-2020-02553 | 2021-03-19 | 3475 TRIUMPH STREET, Vancouver, BC V5K 1T9 | Building Permit | Development and Building Permit (DB) | Demolition / Deconstruction | Completed | Low Density Housing - Demolition / Deconstruction - Demolition – Conventional (Standard) To demolish the existing one family dwelling building ($15,000) on this site. Note: Demo Declaration – Company Name Bhullar Excavating and Demolition (Contact Name: Baghail Singh Bhullar) (778)-891-4556 | 15000
SP-2020-01309 | 2020-08-19 | 333 DUNSMUIR STREET, Vancouver, BC V6B 5R4 | Sprinkler Permit | Commercial | Tenant Improvement | Completed | Commercial - Modifying 19 sprinkler heads. 2nd floor Interior alterations to provide improvements and alter layout of the existing locker room and shower room area, on the 2nd floor of the existing highrise commercial building on this site. OK for Field Review per I. Batt, Mar 17/2020. Schedule A/Architectural Schedule B submitted by Alan Nakaska - 604.631.4536 Mechanical/Plumbing Schedule B submitted by Wei Chieh Cheng, P. Eng. - 604.687.1821 Electrical Schedule B submitted by Ken Quan - 604.687.1821 This building is sprinklered. District Building Inspector determined a Sprinkler Permit is required at time of field review inspection. Energy Upgrade Selected: E2 - Lighting - Upgrade to incorporate automatic full OFF as per 9.4.1.1.(h) of ASHRAE 90. | NULL
GP-2020-00876 | 2021-11-16 | 4846 RUPERT STREET, Vancouver, BC | Gas Permit | Residential | Renovation - Dwelling Unit(s) only | Issued | Residential - Furnace replacement | NULL
EP-2020-02389 | 2020-03-31 | 357 E 60TH AVENUE, Vancouver, BC V5X 1Z8 | Electrical Permit | Residential | New | Completed | Installation / Repair - Residential - Low voltage throughout main house Building permit work description: To construct a 2 storey one-family dwelling with a secondary suite located in the Basement/Cellar, providing 1 surface parking space next to the LWH, having vehicular access from the lane. Note: This is a 2 storey building pursuant to the Zoning and Development By-Law - Covenant registered at the Land Title Office under CA7442818 - No strata titling permitted - Bar/Sink proposed in Theatre Room - A/C unit proposed in Rear Yard - B1/B2. Xue Li Chen, P.Eng (778.235.5447) Architectural, Structural & Geotechnical - All rooms adjacent to West exposing building face shall be sprinklered - HPO: SGP Holdings Ltd. - No mechanical equipment is permitted in attic. "Combustible projections or roof soffits on an exposing building face shall not project to less than .45m from the property line and shall be in compliance with VBBL 2014 9.10.15.5.(9)" The entire building, INCLUDING THE ATTACHED GARAGE, to be sprinklered to NFPA 13D. ******THIS PERMIT HAS BEEN ISSUED UNDER THE REQUIREMENTS OF VBBL 2014 AND THE GREEN HOMES PROGRAM****** | 2000
PP-2020-01007 | 2020-05-08 | 2360 WAVERLEY AVENUE, Vancouver, BC V1V 1V1 | Plumbing Permit | Commercial | New | Completed | Commercial - To construct a new two storey independent Elementary School (Corpus Christi Elementary) including a Child Daycare Facility (shell only) on this site. The existing elementary school will be retained during construction and demolished following completion of the new school to accommodate a new parking lot providing a total of 86 surface parking spaces accessible from Waverly Ave. and Nanaimo St. The existing garage to be relocated and altered. Daycare and kitchen design/fit out will be under separate TI permit.... >>>>> | NULL
DB-2020-02556 | 2020-10-23 | 2110 SKEENA STREET, Vancouver, BC V5M 3Y3 | Building Permit | Development and Building Permit (DB) | Addition / Alteration | Completed | Field Review - Addition / Alteration - Exterior and Interior alterations and to Change the Use from Furniture Manufacturing to Wholesale Class-A with ancillary Office (F2) on this existing site. Scope to include; Installing a walk-in cooler and freezer, and building a Staff room in the warehouse area along with new fire rated electrical room. Updates to lighting throughout. New sunken truck ramp in the exterior driveway detached from building. Revision #1: remove the scope of work for an exterior loading ramp at the open area at the eastern portion of this site as requested by district building inspector Hermann Gombots. OK For Field Review per B.Peet & A.Campbell - Aug.19.2020 Exterior Alterations for Ramp OK per - A.Wroblweski - Aug.18.2020 Tenant: Male Leaf Technology Trading Ltd. Building is not sprinkered Energy Upgrade: E2 - Lighting - Upgrade to incorporate Automatic Full OFF (per 9.4.1.1.(h) of ASHRAE 90.1-2016) Schedule A & Schedule B Architectural submitted per Jiang Zhu, 778-938-8552 Schedule B Structural submitted per Kejian Ma, 604-599-8890 Schedule B Electrical submitted per Zhi Chen | 100000
PP-2020-02777 | 2020-08-20 | 988 E 29TH AVENUE, Vancouver, BC V5V 2S4 | Plumbing Permit | Residential | New | Issued | Residential - install 1 outside gravity sump no pump | NULL
GP-2020-02189 | 2020-08-19 | 4482 JOHN STREET, Vancouver, BC V5V 3X1 | Gas Permit | Residential | Renovation | Completed | Residential - Venting and hook up only Addition/Alteration to a single family house. Scope of work to include lifting and moving the house, new 2 car garage and driveway. New exterior siding, roof, windows, doors footing and slab. | NULL
SP-2020-01310 | 2020-08-20 | 1669 W 29TH AVENUE, Vancouver, BC V6J 2Z3 | Sprinkler Permit | Residential | New | Issued | Residential - New sprinklers for SFD To construct a 2 storey + cellar one-family dwelling with a detached garage, at the rear providing 3 parking spaces, having vehicular access from the lane and an outdoor pool located in the rear. Note: This is a 2 storey building pursuant to the Zoning and Development By-Law 1- Bar/Sink proposed in rec. room 2- A/C unit proposed in rear sunken patio 3- B1/B2. S. Hsu P.Eng (604.322.7158) Structural & Geotechnical 4- B1/B2. M. Chen P.Eng (604.726.2499) Architectural 5- Schedule A. Loy Leyland P.Eng (604.736.1419) 6- B1/B2. J. R. Klarich P.Eng (604.986.4775) Structural for Pool 7- HPO - Aurora Custom Homes Ltd. Revision #1: "Building envelope and environmental separation as per Part 5 design". Architectural Schedule B: Min-Wei Chen, P. Eng. (604.449.7789 ext: 1001) Schedule D-1: Min-Wei Chen, P. Eng. (604.449.7789 ext: 1001) Schedule A: Loy Leyland, AIBC (604.736.1419) All building envelope site inspection reports to be submitted to the district building inspector. ******THIS PERMIT HAS BEEN ISSUED UNDER THE REQUIREMENTS OF VBBL 2014 AND THE GREEN HOMES PROGRAM****** | NULL
EP-2020-06172 | 2020-08-19 | 3985 HUDSON STREET, Vancouver, BC V6H 3B2 | Electrical Permit | Residential | Renovation - Dwelling Unit(s) only | Completed | Installation / Repair - Residential - Renovation existing walls, re&re receptacles, add new potlights, add 3 way switches for stairs, 20A 240V elevator connection Interior alterations to add an elevator to the basement, main and second floors and stair access with a lift to this existing one family dwelling on this site. Processed through CRC Okay for field review per S. Dugaro, January 13, 2020. Letters of assurance (structural) submitted by S. Ash-Anderson at 604-228-0518. ******THIS PERMIT HAS BEEN ISSUED UNDER THE REQUIREMENTS OF VBBL 2019****** | 5000
EP-2020-06168 | 2020-08-20 | 970 ROBSON STREET, Vancouver, BC | Electrical Permit | Commercial | Addition | Completed | Installation / Repair - Commercial - - Run 7 x 3/4" EMT to camera locations specified on drawings OR free-air 7 x cat5E cables to location. - Run 1" EMT for data + 3/4" EMT for power to 2 x desk locations from office area. - Demo small office area. - Run power bx cable to traffic counter and EAS system from electrical panel. - Supply install black wire mold for EAS system and for power/ data feed to cash desk. - Install track light in new demo area. Provided by client. - Add 3 light whips for 3 new change rooms. Provide lights. - Re-re exits signs x 5. Provided by client. - Make sure all data locations have access for free-air pulls. - Supply and install connect track at cash desk area. - Demo small office area. - Run power bx cable to traffic counter and EAS system from electrical panel. - Supply install black wire mold for EAS system. | 4629.79
EP-2020-06171 | 2020-08-19 | SKYTRAIN STATION - 230 HOWE STREET, Vancouver, BC V1V 1V1 | Electrical Permit | Commercial | NULL | Expired | Annual / Operating - ANNUAL OPERATING PERMIT VALID FROM: JULY 18, 2020 TO JULY 19, 2021 EXPIRED PERMIT: EP-2019-08517 Site contact: Greg Tucker@ 604-290-1102 (Inspector: Please confirm if the SITE address is correct for the skytrain) | NULL
EP-2020-06174 | 2020-08-20 | 1105 SEYMOUR STREET, Vancouver, BC V6B 0R1 | Electrical Permit | Residential | Tenant Improvement | Completed | Installation / Repair - Residential - CCTV Cabling Cat 6 data cable | 8200
BP-2020-01133 | 2020-07-24 | 155 WATER STREET, Vancouver, BC V6B 1A7 | Building Permit | Building Permit (BP) | Addition / Alteration | Issued | Certified Professional Program - Addition / Alteration - First Tenant Improvements for a new Microsoft Vancouver Office. Interior alterations to provide tenant improvements to 2nd to 7th floors and the roof ( 8 th. storey) in this existing mixed use high rise building currently under construction. This permit was reviewed under 2019 VBBL. This Permit was reviewed during COVID19 pandemic. NO DP REQUIRED -PER JOHN GREER APR-01-20 | 20200000
EP-2020-02297 | 2020-04-01 | 2701 HEMLOCK STREET, Vancouver, BC | Electrical Permit | Commercial | Renovation - Dwelling Unit(s) only | Completed | Installation / Repair - Commercial - Replace existing 60 amp fused panels with new 60 amp breaker panel for 6 of apartment units. | 3000
EP-2020-02287 | 2020-03-31 | 1021 W HASTINGS STREET, Vancouver, BC V6E 0C3 | Electrical Permit | Commercial | Tenant Improvement | Completed | Installation / Repair - Commercial - Power and Data to fit new office layout. #1180 - 11th storey Interior alterations to provide improvements for new General Office tenant on the 11th storey (#1180) in this existing commercial building. Scope of work includes: new pony wall, workstations, storage room for Equipment, new Server room, new vinyl floor in kitchen and new glass partition with sliding glass doors to separate kitchen from office area. | 5000
PP-2020-00958 | 2020-04-02 | 1541 W BROADWAY, Vancouver, BC V6J 1W7 | Plumbing Permit | Commercial | Renovation | Completed | Commercial - Install a kitchen sink | NULL
BP-2020-01135 | 2020-10-26 | 8375 FRENCH STREET, Vancouver, BC V6P 4W3 | Building Permit | Building Permit (BP) | Salvage and Abatement | Completed | Enquiry Centre - Salvage and Abatement - Alterations to allow salvage of non-structural building components prior to or during abatement work and removal of non-structural hazardous materials in this existing one-family dwelling. A separate building permit is required to demolish or deconstruct the building. OK for SIPs without plans per L.Telefson, Mar.24, 2020 Abatement QP: Apolleon Engineering Inc (778-968-4909) | 0
EP-2020-06176 | 2020-08-20 | 450 E CORDOVA STREET, Vancouver, BC V6A 3S1 | Electrical Permit | Residential | Tenant Improvement | Completed | Installation / Repair - Residential - CCTV Cabling Cat 6 Data cabling | 6500
GP-2020-02190 | 2020-09-28 | 3644 E 47TH AVENUE, Vancouver, BC V5S 1E4 | Gas Permit | Residential | Renovation | Completed | Residential - new furnace and water heater replacement | NULL
EP-2020-06177 | 2020-08-20 | 716 SMITHE STREET, Vancouver, BC | Electrical Permit | Residential | Tenant Improvement | Completed | Installation / Repair - Residential - CCTV Cabling Cat 6 Data cabling | 7900
SP-2020-01312 | 2020-09-02 | 3530 W 43RD AVENUE, Vancouver, BC V6N 3J9 | Sprinkler Permit | Residential | New | Completed | Residential - For sprinkler system alterations to the 2014 VBBL and NFPA 13R, 2013 for this newly constructed infill building two-storey plus basement multiple dwelling containing 3 units on this site. Site Description - To develop an infill two-storey plus basement multiple dwelling containing 3 units and to perform interior and exterior alterations to and to relocate the existing one-storey plus basement one-family dwelling Character House to the rear of the site with an attached 2-car garage and one surface parking space having vehicular access from West 44th Avenue. This application does not include any of the following: • Flexible sprinkler pipe. • New alternative solutions. Related permits: 1. BP-2019-04165 / SP-2021-00120 - 3534 W 43rd Ave (Main House) Notes: 1. Application is reviewed per VBBL 2014 2. Permit is issued during 2020 pandemic crisis 3. This is an archaeological site. If site could lead to the disturbance of soil contact the Provincial Archaeology Branch at 250-953-3334 for necessary permits. 4. Sprinkler Engineer of Record Mr. Fred K. Lee, P.Eng. | NULL
EP-2020-06182 | 2020-08-20 | 2435 KINGSWAY, Vancouver, BC V5R 5G9 | Electrical Permit | Commercial | New | Completed | Installation / Repair - Commercial - low voltage HVAC controls installation | 15480
BP-2020-02558 | 2020-11-06 | 3628 W 14TH AVENUE, Vancouver, BC V6R 2W5 | Building Permit | Building Permit (BP) | Addition / Alteration | Issued | Field Review - Addition / Alteration - Exterior alterations to replace all windows in this existing one family dwelling on this site. OK for field review as per Jamie Zhang, Aug.19/20 Note: 1. New windows to replace existing (same size and in the same location) 2. All construction activity and access (including, but not limited to, storage and/or delivery of machinery, tools, equipment, debris and debris bins) be limited to the rear yard only and none of the above be permitted in the front yard on W 14th Avenue | 30000
PP-2020-00960 | 2020-04-02 | 420 W 16TH AVENUE, Vancouver, BC V5Y 1Z3 | Plumbing Permit | Commercial | Addition | Completed | Commercial - For installation of a water treatment system NOTE: No building work alteration proposed | NULL
EP-2020-02284 | 2020-03-31 | 1622 W 7TH AVENUE, Vancouver, BC V6J 1S5 | Electrical Permit | Commercial | Renovation | Completed | Installation / Repair - Commercial - #200 - 2nd floor Tenant improvement to an existing office space: Added plugs, EM, Lights Interior alterations for new office tenant on the 2nd floor of this existing commercial building. | 11900
PP-2020-00961 | 2020-04-09 | 488 GORE AVENUE, Vancouver, BC V6A 0J3 | Plumbing Permit | Commercial | Tenant Improvement | Completed | Commercial - running drainage and water lines for a coffee / juice bar Interior alterations to provide improvements for new Restaurant Class 1 tenant (First TI) in this existing restaurant shell space in this existing six storey and roof deck mixed-use building. Scope of work includes adding vent cap on the existing venting on the roof. No exterior alterations proposed. Notes: 1. This application is reviewed under VBBL 2014. 2. Maximum allowable occupant load: 60 3. Any increase to the occupant load requires further review of the VBBL. (Increasing the occupant load to more than 60 will no longer qualify this tenant as a small suite and may require additional exits). 4. Separate permit is required if any exterior patio seats are proposed in the future. | NULL
EP-2020-02285 | 2020-04-14 | 9149 HUDSON STREET, Vancouver, BC V6P 4N5 | Electrical Permit | Commercial | Tenant Improvement | Completed | Installation / Repair - Commercial - No soil disturbance or alteration of grades is permitted to take place under this permit Work under this permit does not authorize excavation, including the disturbance of soils. Should work necessitate excavation or the disturbance of soils, please consult the Archaeological Branch of British Columbia for the necessary approvals. Relocate Card Reader wiring and add 3 kitchen circuits for microwave and fridge in Crew Room. All work is surface mounted conduit. Interior alterations, provide tenant improvements to the administration offices and lunch room on the 2nd storey in this existing 2 storey, Transit Facility (Public Authority use - F2 occupancy). Tenant: Translink Scope of work includes: Administration offices - create a new meeting room in the south/east portion of the 2nd storey; Staff Lunch room - add new cabinets and new double doors connecting the lunchroom to the Vehicle Parts Service space. No new lighting proposed. | 1200
PP-2020-02779 | 2020-09-28 | 487 ALEXANDER STREET, Vancouver, BC | Plumbing Permit | Commercial | Renovation | Completed | Commercial - 4th floor add 1 drinking fountain | NULL
EP-2020-06223 | 2020-08-24 | 2001 NANTON AVENUE, Vancouver, BC V6J 4A1 | Electrical Permit | Commercial | NULL | Expired | Annual / Operating - Annual electrical permit for Private family club. Valid: August 24, 2020 to August 23, 2021 | NULL
EP-2020-06178 | 2020-08-20 | 1949 W 57TH AVENUE, Vancouver, BC V6P 1T9 | Electrical Permit | Residential | New | Expired | Temporary Power - Residential - To provide temporary power to this site. Valid: August 20, 2020 to August 19, 2021 NOTE: Work authorized by this permit is for placement of a temporary power pole only and does not authorize any site construction and/or excavation. A separate Building Permit will be required prior to commencement of any other work on this site. Landscape Review Notes: No landscape alterations proposed. Contractor is responsible for protecting trees in proximity to any work per City of Vancouver tree protection standards; all landscaping impacted by incidental pedestrian / scaffolding traffic to be made good; Director of Planning reserves the right to order the submission of a re-landscape plan, subject to review. No tree removals authorized. Contractor is responsible for tree protection. No heavy machinery or storage of materials or equipment permitted under the dripline of any street trees. Any damage will be the responsibility of the owner/ contractor. | NULL
EP-2020-06187 | 2020-08-20 | 6295 TYNE STREET, Vancouver, BC V5S 3L6 | Electrical Permit | Residential | Renovation | Completed | Installation / Repair - Residential - service upgrade from 125 Amps to 200 Amps | 1000
BP-2020-02561 | 2020-10-09 | 666 BURRARD STREET, Vancouver, BC V6C 2X8 | Building Permit | Building Permit (BP) | Addition / Alteration | Completed | Field Review - Addition / Alteration - B9 - B1 Concourse Level Interior alterations to install a walk-in cooler with new sprinkler heads in this existing retail limited food unit (unit B9) on the B1 level in this existing commercial building on this site. OK for field review as per Jamie Zhang, Aug. 19/20 | 8000
PP-2020-00966 | 2020-03-31 | 2316 W 21ST AVENUE, Vancouver, BC V6L 1J7 | Plumbing Permit | Residential | New | Completed | Residential - Plumbing | NULL
EP-2020-02286 | 2020-04-01 | 2930 VIRTUAL WAY, Vancouver, BC V5M 0A5 | Electrical Permit | Commercial | Tenant Improvement | Completed | Installation / Repair - Commercial - Low Voltage wiring for 120:24 VAC transformers. extra low voltage control for a Fan Coil and a VAV. **** -#300-3rd floor (full floor tenant) Interior alterations to provide tenant improvements on the 3rd floor (#300) of this existing mixed use building. Scope of work: demolish/construct partition walls, millwork, glazing, new doors, lighting, finishes, electrical and plumbing work. Electrical Schedule B submitted by S.I. Fernandez Alarcon, P.Eng, 604.609.0500 Ext.125 -VBBL 2014 | 2111
PP-2020-00964 | 2020-04-06 | 625 HOWE STREET, Vancouver, BC V6C 2T6 | Plumbing Permit | Commercial | Tenant Improvement | Completed | Commercial - 6th Floor - Common Washrooms - Pipe replacements. 102 meters of piping. Fixtures are being removed and replaced using the existing rough ins and no modifications are being made to the existing rough ins Building permit work description: 6th Floor - Common Washrooms Interior alterations to the 6th floor common washrooms in this existing mixed use building. Scope of work: remove/construct washroom partitions, vanities, finishes, accessories, lighting and fixtures, ceiling work, electrical and plumbing work. Electrical Schedule B submitted by Navtej Bains, P.Eng., ph: 604-569-6500 OK for Field Review - October 1, 2019 Building Sprinklered – Building inspector to determine on site if a separate sprinkler permit is required. Processed Thru FIT Energy upgrade exemption: BOMA BESt | NULL
SP-2020-00549 | 2020-03-26 | 671 MARKET HILL #B, Vancouver, BC V5Z 4B5 | Sprinkler Permit | Commercial | Tenant Improvement | Completed | Commercial - add and relocate 6 fire sprinklers.. C - 661 Market Hill Interior alterations to combine units 661 C and 661 B to one unit and a change of use at unit 661B from retail to office use for a new tenant at this existing mixed use building on this site. Okay for Field Review per M. Lee Combining 661 C and 661 B into one unit retaining 661 C. 661 B has been retired and is to be removed from the building. 661 C is to be posted on the building and clearly visible from the street prior to final inspection. This application does not include any of the following: 1. Not more than 20 sprinklers (add, relocate, or remove), 2. hydraulic calculations, 3. change in occupancy and /or hazard classification, 4. warehouse storage arrangements, 5. mobile compact storage arrangements, 6. alternative solutions, 7. changes to the sprinkler system supply piping (e.g. valves, mains, cross-mains, branch-lines, etc.), or 8. flexible sprinkler pipe. | NULL
EP-2020-06180 | 2020-08-20 | 8362 EAST BOULEVARD, Vancouver, BC V6P 5R7 | Electrical Permit | Residential | Addition | Completed | Installation / Repair - Residential - Relocate and upgrade (from 125A to 150A) service of existing main house. Main service: 200A; main house: 150A; LWH: 100A. | 1000
EP-2020-06181 | 2020-08-20 | 420 W HASTINGS STREET, Vancouver, BC | Electrical Permit | Commercial | New | Completed | Installation / Repair - Commercial - cameras and access control wiring #200 - 2nd floor Interior alterations to provide improvements for a new General Office tenant on the 2nd floor (#200) of this existing Vancouver Heritage Register 'B' commercial building. Scope of work: Per the 2019 VBBL to remove/construct new partition walls/doors to change layout. Add new men’s/women’s washrooms, alter existing kitchen, add 2nd kitchenette on the north side as well as an accessible washroom with shower, millwork, flooring, finishes, electrical, plumbing and sprinkler work. Selected Energy Upgrade: E2 - Lighting - Upgrade to incorporate Automatic Full OFF (per 9.4.1.1.(h) of ASHRAE 90.1-2016) TENANT: Ziva Dynamics. Letters of Assurance: Schedule A by Ken G Wong; Architect, AIBC. ph: 604.899.4549. Architectural Schedule B by Ken G. Wong; Architect, AIBC. ph: 604.899.4549. OK for field review as per Rob Rattray, May 4, 2020. No sewer upgrade review required as per Terry Wilson, May 4, 2020. Building Sprinklered – Separate sprinkler permit required for proposed sprinkler work | 2000
GP-2020-02664 | 2020-10-01 | 7761 MUNROE CRESCENT, Vancouver, BC V5S 3J9 | Gas Permit | Residential | Renovation | Completed | Residential - Re & Re Furnace BTU: 90,000 | NULL
EP-2020-06186 | 2020-08-20 | 9050 SHAUGHNESSY STREET, Vancouver, BC | Electrical Permit | Commercial | Renovation | Completed | Installation / Repair - Commercial - Replace interior light fixtures | 9000
EP-2020-06296 | 2020-08-25 | 4589 W 7TH AVENUE, Vancouver, BC V6R 1X2 | Electrical Permit | Residential | Renovation | Completed | Installation / Repair - Residential - Relocating panel to new wall( Turning 90°). Removing cables for exist dryer and washer. Wiring for new laundry room and powder room. Interior alterations to renovate portions of cellar and first storey only of this existing one-family dwelling. Scope of work includes relocate laundry room in cellar to 1st storey and add powder room in cellar. | 2200
BP-2020-02562 | 2022-03-01 | 6288 OAK STREET, Vancouver, BC V6M 2W4 | Building Permit | Building Permit (BP) | New Building | Stage Issued | Certified Professional Program - New Building - To construct thirteen (13) multiple dwelling buildings having three (3) storeys, containing a total of sixty-three (63) dwelling units all over 1 level of underground parking, providing a total of ninety-eight (98) parking spaces having vehicular access lane. Bldg. 1 - BP-2022-00227 Bldg. 2 - BP-2022-00228 Bldg. 3 - BP-2022-00229 Bldg. 4 - BP-2022-00230 Bldg. 5 - BP-2022-00231 Bldg. 6 - BP-2022-00232 Bldg. 7 - BP-2022-00233 Bldg. 8 - BP-2022-00234 Bldg. 9 - BP-2022-00235 Bldg. 10 - BP-2022-00236 Bldg. 11 - BP-2022-00237 Bldg. 12 - BP-2022-00239 Bldg. 13 - BP-2022-00240 VBBL 2019 - NFPA 13. Stage 1 for Excavation and Shoring issued on Mar. 1, 2022. | 29000000
PP-2020-02781 | 2020-08-20 | 1656 W 11TH AVENUE, Vancouver, BC V6J 2B9 | Plumbing Permit | Commercial | Renovation | Completed | Commercial - Re-Pipe (Replacement of the Domestic Water System) | NULL
GP-2020-02193 | 2020-08-19 | 4580 W 12TH AVENUE, Vancouver, BC V6R 2R5 | Gas Permit | Residential | Renovation | Completed | Residential - furnace re&re+ hwt re&re | NULL
GP-2020-02194 | 2020-08-19 | 3582 WHITNEY PLACE #1, Vancouver, BC V5S 4T2 | Gas Permit | Residential | Tenant Improvement | Completed | Residential - RE RE Furnace & tankless | NULL
EP-2020-06189 | 2020-08-20 | 181 E 22ND AVENUE, Vancouver, BC V5V 1T5 | Electrical Permit | Residential | New | Completed | Installation / Repair - Residential - upgrading service from 100amps to 200amps | 2400
GP-2020-02195 | 2020-08-19 | 1938 W KING EDWARD AVENUE, Vancouver, BC V6J 2W6 | Gas Permit | Residential | Renovation | Completed | Residential - S & I Rinnai tankless water heater | NULL
EP-2020-06192 | 2020-08-20 | 3619 W 4TH AVENUE, Vancouver, BC V6R 1P2 | Electrical Permit | Commercial | New | Completed | Installation / Repair - Commercial - Installation of alarm system | 800
EP-2020-02452 | 2020-04-08 | STANLEY PARK - 2000 BLOCK W GEORGIA STREET, Vancouver, BC | Electrical Permit | Commercial | Addition | Completed | Installation / Repair - Commercial - Remove Existing Strap on Flow meter and supply and install New Strap on Flow Meter -there is no outside excavation. Everything is existing including the wiring. We are just removing and existing flow meter and installing a new one then commissioning. No soil disturbance or alteration of grades is permitted to take place under this permit Work under this permit does not authorize excavation, including the disturbance of soils. Should work necessitate excavation or the disturbance of soils, please consult the Archaeological Branch of British Columbia for the necessary approvals | 33172.25
GP-2020-00881 | 2020-04-02 | 503 E 10TH AVENUE, Vancouver, BC | Gas Permit | Residential | Renovation | Completed | Residential - Replacement High Efficiency on-demand Water heater | NULL
PP-2020-00967 | 2020-03-31 | 2665 WATERLOO STREET, Vancouver, BC V6R 3H8 | Plumbing Permit | Residential | New | Completed | Residential - install new rwl sump, and storm sump with pump | NULL
GP-2020-00882 | 2020-04-01 | 186 W 45TH AVENUE, Vancouver, BC V5Y 2W1 | Gas Permit | Residential | New | Completed | Residential - ROUGH IN To construct a 2 storey one-family dwelling with a secondary suite located in the Cellar with 1 open parking over gravel, providing 1 parking space and an attached garage to the LWH providing 2 parking spaces and 3 parking spaces in total, having vehicular access from the 20' Lane. 1. Covenant registered at the Land Title Office under CA7336063 2. No Strata Titling permitted 3. A/C Unit proposed at rear yard 4. Bar sink located in Rec. room 5. Schedule B: Antony Wang P.Eng (604.618.6236) Structural & Geotechnical 7. BC Housing: Jaswant Singh Basi | NULL
PP-2020-00969 | 2020-03-31 | 3070 W 12TH AVENUE, Vancouver, BC V6K 2R5 | Plumbing Permit | Residential | New | Completed | Residential - install new rwl sump, and storm sump with pump | NULL
PP-2020-00970 | 2020-03-31 | 454 E 62ND AVENUE, Vancouver, BC V5X 2G1 | Plumbing Permit | Residential | New | Completed | Residential - Outside irrigation | NULL
EP-2020-06191 | 2020-08-20 | 2646 ETON STREET, Vancouver, BC V5K 1K1 | Electrical Permit | Residential | New | Completed | Installation / Repair - Residential - Alarm, tel, tv, net, sound, vacuum To construct a 2 storey + basement one-family dwelling with a secondary suitelocated in the basement with a detached accessory building (garage), at the rear providing 2 parking spaces, having vehicular access from the lane. Note: This is a 2 storey building pursuant to the Zoning and Development By-Law 1- Covenant registered at the Land Title Office under CA8001605 2- No strata titling permitted 3- No proposed bar sink 4- A/C unit proposed rear yard 5- Schedule B: Jason Hui P.Eng (778.319.3403) Structural & Geotechnical 4- HPO: Residential Builder- DL Shury Developments Ltd | 1850
EP-2020-06194 | 2020-08-20 | 1695 PINE CRESCENT, Vancouver, BC V6J 4J9 | Electrical Permit | Residential | New | Issued | Installation / Repair - Residential - new house wiring Ext and int alterations to rebuild existing home in existing location with new foundations, raise main floor height, layout, cladding etc. | 18000
PP-2020-02785 | 2020-08-27 | 1193 DENMAN STREET, Vancouver, BC | Plumbing Permit | Commercial | Addition | Completed | Commercial - Answer to CROSS CONNECTION SURVEY Install and test RPBA as per cross connection inspection requirement. Remove water cooled compressor and install air cooled compressor. Inspector: Tyler Hollander | NULL
GP-2020-02197 | 2020-08-19 | 5889 SELKIRK STREET, Vancouver, BC V6M 2Y5 | Gas Permit | Residential | New | Issued | Residential - installation of 1 gas fireplace - venting and hook up only To construct a 2.5 storey + cellar one-family dwelling with a detached accessory building (garage) at the rear providing 3 parking spaces and one surface parking space, having vehicular access from the lane. | NULL
DB-2020-02564 | 2020-10-01 | 1199 MARINASIDE CRESCENT #2002, Vancouver, BC | Building Permit | Development and Building Permit (DB) | Addition / Alteration | Completed | Field Review - Addition / Alteration - Exterior and interior alterations to install an A/C unit on the balcony located off the family room and a build a new master bedroom walk-in closet in the existing dwelling unit (#2002) on the 20th floor of this existing Multiple Dwelling building. Scope of work includes: Installation of A/C unit with 5 Fan Coil units - one installed in each room; interior demo of one existing wall and existing doors; new wall and new door for a new hallway closet and new larger Master bedroom walk-in closet expanding into a portion of the dining room. OK for field review as per Jamie Zhang, Aug. 19/20 OK for DB, A/C location and size accepted by Benjamin Dufix. Notes: ~ Energy Upgrade: Exempt per Part 11 - Minor Alterations ~ Building Sprinklered – Building inspector to determine on site if a separate sprinkler permit is required. ~ Schedule B Architectural and Schedule D Building Envelope submitted by Trevor Carman, M.Eng., P.Eng. of Spratt Emanual Engineering Ltd., Tel: 604 872-1211. | 32000
BP-2020-01137 | 2021-06-01 | 7637 GRANVILLE STREET, Vancouver, BC V6P 4Y8 | Building Permit | Building Permit (BP) | Demolition / Deconstruction | Completed | Enquiry Centre - Demolition / Deconstruction - To demolish this existing one-family dwelling (1949) on this site. OK for SIPs without plans per L.Telefson, Mar.25, 2020 Notes: 1. Notice of Demolition must be provided to District Building Inspector 24 hours in advance of demolition by calling 3-1-1 or 604-873-7000 outside Vancouver 2. 75% recycling of construction waste required. The deconstruction shall be in accordance with the submitted recycling and Reuse plan and to be confirmed through an acceptable Deconstruction Compliance Report form, with copies of recycling and disposal facility receipts. Attach all receipts and submit by email to compliancereport@vancouver.ca. | 15000
BP-2020-01138 | 2021-01-12 | 7637 GRANVILLE STREET, Vancouver, BC V6P 4Y8 | Building Permit | Building Permit (BP) | Salvage and Abatement | Completed | Enquiry Centre - Salvage and Abatement - Alterations to allow salvage of non-structural building components prior to or during abatement work and removal of non-structural hazardous materials in this existing one-family dwelling. A separate building permit is required to demolish or deconstruct the building. OK for SIPs without plans per L.Telefson, Mar.25, 2020 Abatement QP: Apolleon Engineering Inc (778-968-4909) | 0
EP-2020-02290 | 2020-03-24 | 5674 CHESTER STREET, Vancouver, BC V5W 3B2 | Electrical Permit | Residential | New | Expired | Temporary Power - Residential - To provide temporary power to this site. | NULL
SP-2020-00540 | 2020-03-28 | 1411 E 21ST AVENUE, Vancouver, BC V5N 2N3 | Sprinkler Permit | Residential | New | Completed | Residential - new sprinkler system To permit major interior alterations to renovate this existing 3 unit dwelling by removing the kitchen on the second floor, re-configuring the layout to the main, second and half storey to one unit, new internal stair case and creating a secondary suite in the basement to make a single family dwelling with secondary suite to this inside with no lane site. Parking Relaxed as per T.Chen Dec 21/2017 ***Entire Building to be Sprinklered to NFPA-13D*** Notes: 1.Schedule B. Structural BY: T.A.A. El-Amoury (604.336.5080) P.Eng 2. Renovation Upgrade Proposal Form BY: Capture Energy, Scott Silverthorn, (604.787.1952) 3. Energy Efficiency Upgrades to be in conformance with the by-law and | NULL
BP-2020-02565 | 2020-09-09 | 750 W BROADWAY, Vancouver, BC V5Z 1H1 | Building Permit | Building Permit (BP) | Addition / Alteration | Completed | Field Review - Addition / Alteration - #1408 - 750 W Broadway Interior alterations to alter layout and combine units #1408 and #1413, retaining #1408, retaining the use of Health Care Office, on the 14th floor of the existing highrise commercial building on this site. Ok for Field Review as per Thyda King A Sprinkler Permit will be required for the proposed sprinkler work. District Building Inspector to determine if a Schedule B is required. Energy Upgrade Selected: L2 - Lighting - Upgrade to incorporate Automatic Lighting Shutoff per 9.4.1.1. of ASHRAE 90.1-2016 | 45000
EP-2020-06201 | 2020-08-20 | 924 W 19TH AVENUE, Vancouver, BC V5Z 1X5 | Electrical Permit | Residential | New | Completed | Installation / Repair - Residential - Pre wire and completionammlus,tv,internet and cctv To construct a two-and-one-half storey one-family dwelling with a secondary suite located in the Basement/Cellar with a Laneway House, at the rear providing 1 surface parking space, having vehicular access from the lane. Note: This is a 2 storey building pursuant to the Zoning and Development By-Law | 5000
EP-2020-06202 | 2020-08-20 | 928 W 19TH AVENUE, Vancouver, BC V5Z 1X5 | Electrical Permit | Residential | New | Completed | Installation / Repair - Residential - Pre wire and completion of alarm,Telus,tv,internet To construct a 1.5 storey laneway house building providing 1 surface parking space, having vehicular access from the lane. Note: This is a 1 1/2 storey building pursuant to the Zoning & Development By-law Address Note: 928 W 19 (the laneway house’s address) Address has been assigned per the approved plans, access to the LWH is from the West side. This access must be provided and maintained at all times and the building addresses posted to be visible from the street in accordance with the Building By-law Note: All rooms, including closest and bathrooms to be sprinklered 1. Covenant registered at the Land Title Office under CA7789173 2. No strata titling permitted 3. No A/C unit proposed 4. Schedule B: STRUCTURAL Wing Ki Leung 604-543-8044; GEOTECH Zhao Guan 778-868-5635 5. HPO - Infinity Living DBA City Living Homes Ltd. Note: See DB-2018-04202 for Bldg 1 on site (Principal Building) addressed 924 W 19th - cellar, 1st and 2nd and 1/2 storey (principal dwelling unit) | 1000
EP-2020-06203 | 2020-08-25 | 5612 TRAFALGAR STREET, Vancouver, BC V6N 1C3 | Electrical Permit | Residential | Addition | Completed | Installation / Repair - Residential - 40A Porsche EV Charger, 80 ft run of #6 awg with #10 Ground, 20 ft of 3/4 PVC.New 60A sub panel and EVSE installed in garage 1450r 50A branch circuit from sub panel Porsche Universal Charger (Plug in) 40A/240V 200A Existing service Load calculation attached Fire separations not compromised | 3234.82
PP-2020-02861 | 2020-10-15 | 2128 E HASTINGS STREET, Vancouver, BC V5L 1V1 | Plumbing Permit | Commercial | Tenant Improvement | Completed | Commercial - sinks, faucets, grease traps, rpba, ice maker GI 1 - 50GPM - FD GI 2 - 75GPM - 2-comp, 1-comp, DW GI 3 - 50GPM - 2-comp -Interior Alterations to provide tenant improvement for the new tenant - Red Wagon Cafe in this existing Restaurant - Class 1 (Group A2) on the ground level of the 2-storey Restaurant/Office building. *Class 1 Cooking operation. Existing type 1 hood and new cooking equipment proposed. * Total occupant load is 69 persons (59 interior seats and 10 staff). | NULL
EP-2020-06206 | 2020-08-20 | 6535 RALEIGH STREET, Vancouver, BC V1V 1V1 | Electrical Permit | Residential | New | Completed | Installation / Repair - Residential - Alarm system finish o construct a 2 storey one-family dwelling with a secondary suite located in the cellar with a detached garage , at the rear providing 2 parking spaces, having vehicular access from the lane. Note: This is a 2 storey building pursuant to the Zoning and Development By-Law 1- Covenant registered at the Land Title Office under CA6877584 - No strata titling permitted 2- Secondary suite proposed 3- Sink proposed in cellar 4- A/C unit proposed at rear 5- Schedule B: Zhao Guan (778.868.5635) Structural & Geotechnical 6- HPO: Residential Builder- Addressing Data Principal dwelling : 6535 RALEIGH STREET Secondary suite : 6535 RALEIGH STREET Addresses have been assigned per the approved plans, access to the secondary suite is from the North side. This access must be provided and maintained at all times and the building addresses posted to be visible from the street in accordance with the Building By-law. | 800
EP-2020-06242 | 2020-08-31 | 625 W 53RD AVENUE, Vancouver, BC V6P 1K2 | Electrical Permit | Residential | New | Completed | Installation / Repair - Residential - New laneway house installation, electrical wiring with new panel, new plugs and switches, lights, washer and dryer. Building permit work description: To construct a 2 storey laneway house building with an open parking pad providing 1 parking space over gravel, having vehicular access from the 20' Lane. Existing 3 car garage is retained on site having vehicular access from the lane. Note: This is a 1 ½ storey building pursuant to the Zoning & Development By-law. 1. No A/C Unit proposed 2. Schedule B: (Yuanyuan Fang) P.Eng (604.868.2076) Structural & Geotechnical 3. BC Housing (The Porter Yang Development Limited) 4. Owner is builder with their company name "The Porter Yang Development Limited" NOTE: To achieve the required FSR. A floor space exclusion of 3% has been applied to this application as per section 11.17.24 of the district schedule, to accommodate improved building performance. "Combustible projections or roof soffits on an exposing building face shall not project to less than .45m from the property line and shall be in compliance with VBBL 2019 9.10.15.5.(11)" The entire building, INCLUDING THE ATTACHED GARAGE (if applicable), to be sprinklered to NFPA 13D. ******THIS PERMIT HAS BEEN ISSUED UNDER THE REQUIREMENTS OF VBBL 2019****** *EXISTING HOUSE* Note: Bldg 1 (principal bldg) addressed #1- 625 W 53rd Ave retained on site. *EXISTING 3 CAR GARAGE* to be retained on site. | 8000
SP-2020-00541 | 2020-03-28 | 1055 W 55TH AVENUE, Vancouver, BC V6P 1P9 | Sprinkler Permit | Residential | New | Completed | Residential - new sprinkler heads To construct a 2 storey + cellar one-family dwelling ($1,575,000) with a detached accessory building (garage), at the rear providing 5 parking spaces, having vehicular access from the lane. Note: This is a 2 storey building pursuant to the Zoning and Development By-Law 1- Bar/sink proposed in the cellar rec. room 2- No A/C unit proposed 3- B1/B2. Dr. Z.Zhao P.Eng (604.582.1305) Structural & Geotechnical B1/B2. Richard Kadulski (604.689.1841) Sprayfoam insulation ICYNENE LDC-50 4- HPO: M & W Enterprises Ltd. 5- 5' easement at the west property line | NULL
EP-2020-02291 | 2020-03-24 | 3542 E 26TH AVENUE, Vancouver, BC V5R 1M4 | Electrical Permit | Residential | New | Expired | Temporary Power - Residential - To provide temporary power to this site. | NULL
SP-2020-00542 | 2020-04-15 | 1817 UPLAND DRIVE, Vancouver, BC V5P 2C5 | Sprinkler Permit | Residential | New | Completed | Residential - installation of fire sprinkler system 1.5 STOREY LANEWAY HOME + ATTACHED GARAGE + 1 OPEN PARKING To construct a 2 storey laneway house building with an attached garage providing 1 parking space and 1 required open parking over gravel providing 2 parking spaces in total, having vehicular access from the 20' Lane. Note: This is a 1 ½ storey building pursuant to the Zoning & Development By-law. 1. Covenant registered at the Land Title Office under CA7813044 2. No Strata Titling permitted 3. No A/C Unit proposed 4. Schedule B: Md. Shahidul Alam P.Eng (604.653.7475) Structural & Geotechnical 6. BC Housing- Sona Development Ltd. | NULL
EP-2020-02706 | 2020-04-22 | 878 E 38TH AVENUE, Vancouver, BC V5W 1J3 | Electrical Permit | Residential | New | Completed | Installation / Repair - Residential - Electrical work on new construction residential home. To construct a 2 storey + cellar one-family dwelling with a secondary suite located in the cellar. Note: Parking for the site has been provided under DB-2019-00905 (Laneway House) Note: This is a 2 storey building pursuant to the Zoning and Development By-Law ** Amend 02/05/2021*** Attached declaration to cancel permit | 18000
EP-2020-06208 | 2020-08-20 | 2546 W 6TH AVENUE, Vancouver, BC V6K 1W5 | Electrical Permit | Residential | Renovation | Completed | Installation / Repair - Residential - renovation to basement , parts of main floor , parts of top floor Exterior and interior alterations and change of use of this existing 3-storey two-family dwelling to a one-family dwelling. Scope of work includes renovation to all three floors, validate new porch at rear of house, new side door, and remove front parking pad and street crossing. Letters of assurance submitted: Sch A: D. Arnott, AIBC, 604.620.1210 Sch B (Arch): D. Arnott, AIBC, 604.620.1210 Sch B (Struct): A. Vizer, P.Eng, 604.221.8411 REUP form prepared by W. Cameron Lockhart of Capital Home Energy 604.562.0387 Energuide File #: 58B1D00009 OK for exterior alterations per H.Ghasemi, April 9, 2020 OK to relax to zero parking on site per A.Wroblewski, April 9, 2020 Notes: 1. Exterior wall assemblies are to remain substantially intact (max. 5% disturbed by area per REUP). Revision and additional building upgrades may be required if scope of work increases to exterior wall assemblies. 2. Applicant is advised to keep receipts for all work done for energy upgrades in accordance with Article 11.2.1.4 of the Vancouver Building By-law. Second follow-up Energuide assessment may also be required. 3. Increase in project value at discretion of District Building Inspector may require additional upgrading as per Table 11.4.3.1 of the VBBL. | 6000
EP-2020-06209 | 2020-08-20 | 625 W 53RD AVENUE, Vancouver, BC V6P 1K2 | Electrical Permit | Residential | Addition | Completed | Installation / Repair - Residential - Remove existing meter and add double meter for main house and for laneway house. Under ground from main house to lane way house. | 500
EP-2020-06210 | 2020-08-20 | 2521 NAPIER STREET, Vancouver, BC V5K 2W4 | Electrical Permit | Residential | New | Completed | Installation / Repair - Residential - electrical installation for new sfd with ss To construct a 2 storey + cellar one-family dwelling with a secondary suite () located in the basement/cellar with a Laneway house, having vehicular access from the lane. Note: Parking for the site has been provided under DB-2020-00717 (Laneway House) Note: This is a 2 storey building pursuant to the Zoning & Development By-law 1- Covenant registered at the Land Title Office under CA8207720 2- No strata titling permitted 3- No proposed bar sink 4- No A/C unit proposed 5- Schedule B: ALAN PRAHALAD P.Eng (604.831.1431) Structural & Geotechnical 6- HPO: Residential Builder- 88 Homes Ltd Address Note: Addresses have been assigned per the approved plans, access to the secondary suite is from the east side. This access must be provided & maintained at all times and the building addresses posted to be visible from the street in accordance with the Building By-law. ******THIS PERMIT HAS BEEN ISSUED UNDER THE REQUIREMENTS OF VBBL 2019 (#12511)****** | 18000
EP-2020-06215 | 2020-08-19 | 1525 E 55TH AVENUE, Vancouver, BC V5P 1Z2 | Electrical Permit | Residential | New | Expired | Temporary Power - Residential - To provide temporary power to this site. | NULL
EP-2020-06218 | 2020-09-04 | 2155 W 21ST AVENUE, Vancouver, BC V6L 1J2 | Electrical Permit | Residential | Renovation | Completed | Installation / Repair - Residential - Rewiring the laneway house . Interior alterations to this existing 1 1/2 storey laneway house to increase storage and FSR under updated zoning regulations. | 2500
SP-2020-01316 | 2020-08-21 | 4741 FLEMING STREET, Vancouver, BC V5N 3W5 | Sprinkler Permit | Residential | New | Completed | Residential - LWH - new sprinkler heads Building permit work description: To construct a 2 storey laneway house building with an open parking pad providing 1 parking space over gravel, having vehicular access from the 20' Lane. Note: This is a 1 ½ storey building pursuant to the Zoning & Development By-law. 1. No Covenant necessary 2. No Strata Titling permitted 3. No A/C Unit proposed 4. Schedule B: Alan Prahalad P.Eng (604.831.1431) Structural & Geotechnical 5. BC Housing Sunrick Development Ltd. NOTE: To achieve the required FSR. A floor space exclusion of 3% has been applied to this application as per section 11.24.18 of the district schedule, to accommodate improved building performance. "Combustible projections or roof soffits on an exposing building face shall not project to less than .45m from the property line and shall be in compliance with VBBL 2019 9.10.15.5.(9)" The entire building, INCLUDING THE ATTACHED GARAGE (if applicable), to be sprinklered to NFPA 13D. ******THIS PERMIT HAS BEEN ISSUED UNDER THE REQUIREMENTS OF VBBL 2019****** Building 2 #3 - 4741 Fleming St - Laneway House (1.5 storey) Address assigned per approved plans. Fire and Emergency street access (walkway) to the laneway house is from the south side. Street access must be provided and maintained at all times. The building addresses are to be posted and to be visible from the street in accordance with the Building By-law prior to final inspection. *EXISTING HOUSE* Note: Bldg 1 (principal bldg) addressed #1- 4741 Fleming Street retained on site. | NULL
SP-2020-01317 | 2020-08-20 | 5916 CHESTER STREET, Vancouver, BC V5W 3B6 | Sprinkler Permit | Residential | New | Completed | Residential - Install sprinklers in SFD with SS To construct a 2 storey one-family dwelling with a secondary suite located in the Cellar with 1 open parking over gravel, providing 1 parking space, having vehicular access from the 20' Lane. 1. Covenant registered at the Land Title Office under CA8029858 2. No Strata Titling permitted 3. A/C Unit proposed at rear yard 4. No bar sink proposed 5. Schedule B: (Yatendra Kumar Sharma) P.Eng (778.863.7076) Structural & Geotechnical 6. HPO not required (Owner Builder) This is a 2 storey building pursuant to the Zoning and Development By-Law ******THIS PERMIT HAS BEEN ISSUED UNDER THE REQUIREMENTS OF VBBL 2014 ****** All rooms adjacent to East and West exposing building face shall be sprinklered. "Combustible projections or roof soffits on an exposing building face shall not project to less than .45m from the property line and shall be in compliance with VBBL 2014 9.10.15.5.(9) The entire building, INCLUDING THE ATTACHED GARAGE (if applicable), to be sprinklered to NFPA 13D. Any alterations or conversions to the attached garage (if applicable) to habitable living space shall not be permitted without first obtaining the approval of the Director of Planning and the Chief Building Official. Thermal protection measures and Laneway house design guidelines shall be required to be met prior to the approval of the conversion. Principle Dwelling: 5916 Chester St (west portion of the basement, 1st and 2nd storey) Secondary Suite: 5914 Chester St (east portion of the basement) Laneway home: 5912 Chester St | NULL
EP-2020-06224 | 2020-08-25 | 1429 E 4TH AVENUE, Vancouver, BC V5N 1J6 | Electrical Permit | Commercial | Addition | Completed | Installation / Repair - Commercial - • Install one PowerCharge Platinum (column mounted-hardwired) charging station in visitor parking stall on 43; • Install one 208-volt 40-amp circuit; • Install (2” EMT) to visitor parking stall 43; • Install one 120-volt 15-amp circuit for a site communication controller. | 3000
DB-2020-02566 | 2020-09-04 | 7192 SHERBROOKE STREET, Vancouver, BC V5X 4E2 | Building Permit | Development and Building Permit (DB) | Addition / Alteration | Completed | Field Review - Addition / Alteration - Exterior alterations to add to the existing rear deck off the second floor of this existing two storey one family dwelling on this inside with lane site. Ok for field review as per L King Letters of support received from both adjacent neighbours. Structural Letters may be required if requested by district building inspector. Okay to relax the building depth to 52.78ft and rear yard to 58.49ft as per David Jung | 6500
EP-2020-02296 | 2020-04-01 | 1069 W 52ND AVENUE, Vancouver, BC V6P 1H4 | Electrical Permit | Residential | New | Completed | Installation / Repair - Residential - New electrical service and wiring for single family dwelling *** -To construct a 2 storey + cellar one-family dwelling with a detached accessory building (garage), at the rear providing 2 parking spaces, having vehicular access from the lane. -THIS PERMIT HAS BEEN ISSUED UNDER THE REQUIREMENTS OF VBBL 2014 AND THE GREEN HOMES PROGRAM | 35000
EP-2020-02295 | 2020-03-31 | 1500 HORNBY STREET #1607, Vancouver, BC V6Z 2R1 | Electrical Permit | Commercial | Renovation | Completed | Installation / Repair - Commercial - #1607 Kitchen countertop receptacle and kitchen appliances installation. Bathroom renovation Interior alterations to provide residential unit improvements to suite #1607 on the 16th floor of this existing multiple dwelling building on site. Scope of work includes : remove partition walls and doors, new partition walls and doors, bathrooms and kitchen update, and electrical and plumbing work as per the 2019 VBBL. | 2000
EP-2020-02294 | 2020-04-03 | 5349 CHAMBERS STREET, Vancouver, BC V5R 3M2 | Electrical Permit | Residential | Renovation - Dwelling Unit(s) only | Completed | Installation / Repair - Residential - set up a new service for the current building -grounding, bonding **** -VBBL 2014 Exterior and interior alterations to repair the damage due to vandalism in this existing one family dwelling on this site. Scope of work includes to remove hazardous materials on all levels and WWOP rear deck and replace with 4'-0"x3'-6" landing; remove kitchen, cabinet and plumbing fixtures in basement; remove & update bathroom and kitchen on main floor & 2nd fl. | 2000
EP-2020-02298 | 2020-04-01 | 430 W 17TH AVENUE, Vancouver, BC V5Y 2A2 | Electrical Permit | Residential | New | Completed | Installation / Repair - Residential - Low Voltage Roughing and Finish for data, tel,tv and alarm To construct a 2 storey laneway house building with 1 on grade parking space, having vehicular access from the lane. | 1500
PP-2020-00978 | 2020-04-01 | 1111 BEACH AVENUE, Vancouver, BC V6E 1T9 | Plumbing Permit | Residential | Tenant Improvement | Completed | Residential - repipe domestic water following insurance claim | NULL
EP-2020-06303 | 2020-08-25 | 470 GRANVILLE STREET, Vancouver, BC V6C 1V5 | Electrical Permit | Commercial | Addition | Completed | Installation / Repair - Commercial - 470 Granville Street, #831 Removal & Re-installation of previously monitored system Prewire 10 hardwired zones, keypad, AC transformer and wireless receiver. Remove all existing equipment from 329 Howe St as needed. Re-install existing equipment. The panel & communicator will be installed on the office wall. Heat detector and camera will also be installed. | 2834
PP-2020-02790 | 2020-09-08 | 3150 E 58TH AVENUE, Vancouver, BC V5S 3S9 | Plumbing Permit | Commercial | Addition | Completed | Commercial - Install 2 emergency floor drains, relocate hose bib, and install 2 trap primers | NULL
EP-2020-06295 | 2020-09-09 | 6260 KILLARNEY STREET, Vancouver, BC V5S 2X7 | Electrical Permit | Commercial | Addition | Completed | Installation / Repair - Commercial - Install new breakers and wiring for new Heat Recovery system (Chiller, pumps etc) | 32000
EP-2020-06268 | 2020-08-25 | 838 W 14TH AVENUE #303, Vancouver, BC V5Z 1R1 | Electrical Permit | Residential | Renovation - Dwelling Unit(s) only | Completed | Installation / Repair - Residential - Inspecting existing work completed by past unlicensed electrical contractor. Previous work done for Small kitchen renovation: moving of existing light switches another wall to allow for demo of wall, and addition of receptacles and potlights Interior alterations to remove an interior non-load bearing wall to suite #303 on the 3rd floor of this existing multiple dwelling building on this site. NOTE: To validate interior non load-bearing wall demolition and W/D in closet. Not sprinklered building. OK for field review as per C.Yue on Dec 6/18 Selected Energy Upgrade: L2 - Lighting - Install energy efficient lighting fixtures (single occupied space area) | 500
EP-2020-06225 | 2020-09-25 | 1623 RENFREW STREET, Vancouver, BC | Electrical Permit | Commercial | Tenant Improvement | Completed | Installation / Repair - Commercial - Change of use from Retail (shell) to Health Care Office and interior alterations to provide improvements for new tenant (First TI) install wiring for lighting, equipment, receptacles,emergency lighting,car charger. Equipment connections and finishing. We are plannng to Rough in only 1x 208v 50 amp circuit and 1x 120 V 15 Amp circuit to parking stall #6 for future . 2 Existing service for tenant space is 200 Amp 120/208 V. 3 Owner have not purchased electric car yet , so we can not provide CSA Configuration of receptacle. 4 Strata approval is attached ** Amend 03/19/2021** %650.00 additional cost for this additional work Building permit work description: Change of use from Retail (shell) to Health Care Office and interior alterations to provide improvements for new tenant (First TI) at 1623 Renfrew St in this exsting mixed-use buiding. Tenant: Dimitry Shmitsman Denturist Ltd. / Eugene Shmitsman Denturist Inc. OK for field review as per Eun Jeon, May 11, 2020 Note: 1. OK for DB for change of use as per Oliver Szeleczky, November 1, 2019. 2. District Building Inspector to determine if structural submission is required for new T-bar ceiling as per Shawn Dyste on April 8, 2020. Schedule B Plumbing submitted per Jason Bell, 604-790-0087 | 15650
PP-2020-00977 | 2020-03-31 | 430 W 17TH AVENUE, Vancouver, BC V5Y 2A2 | Plumbing Permit | Residential | New | Completed | Residential - Laneway plumbing | NULL
EP-2020-02302 | 2020-04-21 | 1066 W HASTINGS STREET, Vancouver, BC V6E 4M1 | Electrical Permit | Commercial | Renovation | Completed | Installation / Repair - Commercial - #1450 - 14th floor Demo electrical and lighting, make safe. Install and supply 5 new lights. Interior alterations to remove all non load-bearing partitions and leave this existing office unit as office shell space. | 11960
EP-2020-02388 | 2020-03-31 | 353 E 60TH AVENUE, Vancouver, BC V5X 1Z8 | Electrical Permit | Residential | New | Completed | Installation / Repair - Residential - Low voltage work done on laneway Building permit work description: To construct a 2 storey laneway house building with a surface parking providing 1 parking space having vehicular access from the lane. Note: This is a 1 1/2 storey building pursuant to the Zoning & Development By-law. - Covenant registered at the Land Title Office under CA7442818 - No strata titling permitted - Bar/Sink proposed in Theatre Room - A/C unit proposed in Rear Yard - B1/B2. Xue Li Chen, P.Eng (778.235.5447) Architectural, Structural & Geotechnical - All rooms adjacent to West exposing building face shall be sprinklered - HPO: SGP Holdings Ltd. - No mechanical equipment is permitted in attic. "Combustible projections or roof soffits on an exposing building face shall not project to less than .45m from the property line and shall be in compliance with VBBL 2014 9.10.15.5.(9)" The entire building, INCLUDING THE ATTACHED GARAGE (if applicable), to be sprinklered to NFPA 13D. Any alterations or conversions to the attached garage (if applicable) to habitable living space shall not be permitted without first obtaining the approval of the Director of Planning and the Chief Building Official. Thermal protection measures and Laneway house design guidelines shall be required to be met prior to the approval of the conversion. ******THIS PERMIT HAS BEEN ISSUED UNDER THE REQUIREMENTS OF VBBL 2014 AND THE GREEN HOMES PROGRAM****** | 700
EP-2020-06294 | 2020-08-25 | 4500 OAK STREET, Vancouver, BC | Electrical Permit | Commercial | Addition | Completed | Installation / Repair - Commercial - Install Breakers and wiring for new Heat Recovery system (Chiller, pumps etc). Electrical drawings uploaded. | 32000
DB-2020-02568 | 2021-01-05 | 374 E 26TH AVENUE, Vancouver, BC V5V 2H5 | Building Permit | Development and Building Permit (DB) | Addition / Alteration | Completed | Field Review - Addition / Alteration - Interior and exterior alterations to this existing 1910 character one family dwelling to replace the cladding with rainscreen, replace doors and windows, replace the existing rear deck, replace the interior stairs, repair interior drywall and update kitchen and bath areas, including gas lines and electrical and other minor interior work. No change to floor area. Ok for field review per L Clarke Aug 20, 2020 | 67910
EP-2020-06336 | 2020-08-26 | 505 BURRARD STREET, Vancouver, BC V7X 1M3 | Electrical Permit | Commercial | Tenant Improvement | Completed | Installation / Repair - Commercial - 20th floor Board Room - Pink - Provide 15A circuit for connectrac - Supply and install connectrac with (1) power, (1) Voice and (1) HDMI Port Board Room - Black - Provide 15A circuit for connectrac - Supply and install connectrac with (1) power, (1) Voice and (1) HDMI Port Johns (CEO) Room - Provide 15A circuit for connectrac - Supply and install connectrac with (1) Power, (1) voice, and (1) HDMI Port - Provide conduit and rough in for WIFI access points - Provide (6) Cat6 drops for WIFI access points - Provide (4) Cat6 drops for board rooms - Provide patch panel in existing rack - Punch down and test cables - Demo existing pendant fixtures in open work areas - Supply & install (13) suspended linear lights in open work areas over work stations - Supply and install (7) Ceiling occupancy sensors - Supply and install conduit for new ceiling occupancy sensors Demo existing lighting - Supply and install (2) 12' Linear tunable white fixtures for samples - Provide new dimming wire for fixtures - Supply and install 0-10V dimmers for tunable fixtures no building work alteration, just swapping LED lights one for one for the lighting. | 39202.5
EP-2020-06227 | 2020-08-25 | 2327 BRUNSWICK STREET, Vancouver, BC | Electrical Permit | Residential | Renovation - Dwelling Unit(s) only | Completed | Installation / Repair - Residential - Install all electrical infrastructure for level 2 EV charging station Install load demiser for power sharing on panel | 2400
GP-2020-02206 | 2020-08-20 | 3855 W BROADWAY, Vancouver, BC V6R 2C2 | Gas Permit | Residential | New | Completed | Residential - new gas fireplace in new home To construct a 2 storey + cellar one-family dwelling with a detached accessory building (garage), at the rear providing 2 parking spaces, having vehicular access from the lane. | NULL
GP-2020-02209 | 2020-08-21 | 2244 FERNDALE STREET, Vancouver, BC V5L 1Y5 | Gas Permit | Residential | Renovation | Completed | Residential - Re Re Furnace | NULL
SP-2020-01318 | 2020-08-20 | 1155 RENFREW STREET, Vancouver, BC V5K 4C1 | Sprinkler Permit | Residential | New | Completed | Residential - Install Sprinklers in SFD To construct a 2 storey one-family dwelling with a secondary suite located in the east portion of the Basement (). 1- Covenant registered at the Land Title Office under CA6653859 2- No strata titling permitted 3- No A/C unit proposed 4-Glass guards not permitted 5-Schedule B Ke Jian Ma P.Eng (604.599.8890) Structural & Geotechnical This is a 2 storey building pursuant to the Zoning and Development By-Law ******THIS PERMIT HAS BEEN ISSUED UNDER THE REQUIREMENTS OF VBBL 2014 AND THE GREEN HOMES PROGRAM****** LWH permit under DB-2018-01425 Addressing Data Building 1 #1 - 1155 Renfrew St - Principle dwelling (west portion of basement, 1st & 2nd Floor) #2 - 1157 Renfrew St - Secondary suite (east portion of basement) HPO: Woodhead Construction Construction Ltd. 778-321-9000 | NULL
GP-2020-02208 | 2020-08-21 | 3057 W 37TH AVENUE, Vancouver, BC V6N 2V1 | Gas Permit | Residential | New | Completed | Residential - INSTALL NEW GAS FIREPLACE IN NEW HOME ** Amend 10/07/2020** Correct address to 3057 W 37th ave ** Amend 10/13/2020** Change the reference to ALCON CONSTRUCTION | NULL
PP-2020-02794 | 2020-08-24 | 2795 W 31ST AVENUE, Vancouver, BC V6L 1Z9 | Plumbing Permit | Residential | New | Completed | Residential - Sump | NULL
BP-2020-02570 | 2020-09-11 | 1575 W 10TH AVENUE #1102, Vancouver, BC V6J 5L1 | Building Permit | Building Permit (BP) | Addition / Alteration | Completed | Field Review - Addition / Alteration - #1102 Interior alterations only to provide improvements to this existing residential dwelling unit #1102 at this existing Multiple Dwelling building. OK for field review as per Howie Chow, August 20, 2020. Scope of work includes removal of the wall between the dining room and living room and kitchen, new gas fireplace, installation of new shower in master bathroom, new closet doors, revised kitchen layout The District Building Inspector may request a Structural B Schedule be submitted at time of the field review inspection. A Sprinkler Permit is required for the proposed work to the sprinkler system. Energy Upgrade Selected: L2 - HVAC - Install timer (up to 60 minutes) and/or gas meter for fire place installation | 100000
EP-2020-02303 | 2020-04-20 | 737 DUNSMUIR STREET, Vancouver, BC | Electrical Permit | Commercial | Renovation | Completed | Installation / Repair - Commercial - demo power/data, install new drivers Interior alteration to provide improvements to a vendor area on the Ground floor (Howe Level) for this existing retail tenant (Holt Renfrew) in this existing commercial building on this site. Scope of work to include: Demoing current layout to allow fort he Men's Footwear to be relocated. Some walls to built to allow for custom mill work insulation. (Men's Footwear for Holt Renfrew) | 6000
EP-2020-02304 | 2020-04-24 | 1850 COMOX STREET, Vancouver, BC V6G 1R3 | Electrical Permit | Residential | Renovation | Completed | Installation / Repair - Residential - Renovation -Complete renovation of 1 bedroom apartment -Install new panel and LED lighting upgrade New branch circuits throughout New electrical panel **** -#2603 Interior alterations to provide improvements for new occupant in this existing unit. | 6500
SP-2020-00545 | 2020-10-05 | 1930 PANDORA STREET #406, Vancouver, BC | Sprinkler Permit | Commercial | Tenant Improvement | Completed | Commercial - 406 - 1930 Pandora - For sprinkler system alterations to the 2019 VBBL and NFPA 13, 2013 for the tenant improvements to interior alterations to provide improvements in this existing office space in this existing commercial building including BP Revision #1 issued June 25, 2020 (EJ) to add interior partition walls, modify universal washroom and change lighting fixtures. This application does not include any of the following: - Warehouse storage arrangements, or mobile compact storage arrangements. - Changes to the sprinkler system supply piping (e.g. valves, mains, cross-mains, etc.). - Flexible sprinkler pipe. - Information Technology Equipment Rooms (e.g. IT Rooms, LAN Rooms, etc.). - New alternative solutions and/or modifications to existing alternative solutions. - Change in occupancy and/or hazard classification. Notes: 1. Permit issued during COVID-19. | NULL
EP-2020-02307 | 2020-04-02 | 325 HOWE STREET, Vancouver, BC V6C 1Z7 | Electrical Permit | Commercial | Renovation | Completed | Installation / Repair - Commercial - Install new Lighting, Exit Signs Ground Floor - Common Washrooms Interior alterations to validate the common washrooms on the ground floor in this existing commercial building on this site. Scope of work includes : per the 2019 VBBL to remove doors, construct new partition walls and doors, new washrooms, finishes and electrical and plumbing work. | 3000
EP-2020-06228 | 2020-08-21 | 665 E 6TH AVENUE, Vancouver, BC V5T 4J3 | Electrical Permit | Commercial | Addition | Completed | Installation / Repair - Commercial - Install Power for 3 New Dryer Booster Fans on Current Switches Building permit work description: Interior alteration to renovate laundry room in the Parking level 1 of this existing multiple dwelling building on this site. Okay for field review as per E.Kai April23/18 Letters of assurance rcvd D Torodovic 604.264.1450 Energy upgrade exempted under minor alterations | 2000
EP-2020-06229 | 2020-08-25 | 4082 MACDONALD STREET, Vancouver, BC V6L 0C2 | Electrical Permit | Commercial | New | Completed | Installation / Repair - Commercial - Electrical wiring of low voltage cables for 8 sets of heat pump system Building permit work description: Sub-Building Permit for BP-2017-05933 To develop a three-storey, mixed-use building containing 6 dwelling units and commercial retail units (first floor), all over one level of underground parking, having vehicular access from the lane. Building 2 - 4082 MacDonald St - BP-2018-03974 Building 1 - 2789 Alamein Av - BP-2018-03975 See site permit BP-2017-05933 for details Stage #1 - excavation and shoring only - issued July 23, 2018 Stage #2 - Structural work up to roof - issued Aug. 29, 2018 Stage #3 - Full construction - issued Jan. 2019 Revision # 1 - Shoring design changes - issued Oct.10, 2018 Revision # 2 - various minor layout adjustments as described by the list of changes submitted - issued Jan.16, 2019 Revision #3 - Changes of roof access hatch as approved by DP-2019-00573 - issued 2019-09-06 | 4000
BP-2020-02573 | 2021-04-01 | 370 JACKSON AVENUE, Vancouver, BC V6A 3X1 | Building Permit | Building Permit (BP) | Addition / Alteration | Issued | Field Review - Addition / Alteration - #202 & #302 To permit interior alterations to repair only fire damage portions in units #202 & #302 as well as 2nd and 3rd floor corridors in this existing multiple dwelling building on this site. Corridors - replace GWB/insulation of fire damaged portions only #202 - replace GWB walls/ceiling of fire damaged portions only #302 - replace GWB, balcony guard, flooring/finishes, doors, millwork, plumbing, electrical Letters of Assurance submitted by: Architectural Schedule B, Scott Gordon, 604-220-8272 No Energy Upgrade Required, Re&Re for Fire Damage Repair Work Only OK For Field Review per A.Campbell & A.Wroblewski - Aug.20.2020 | 10000
EP-2020-06230 | 2020-08-20 | 2021 CYPRESS STREET, Vancouver, BC V1V 1V1 | Electrical Permit | Commercial | New | Expired | Temporary Power - Commercial - To provide temporary power to this site. | NULL
EP-2020-06233 | 2020-09-10 | 510 W BROADWAY, Vancouver, BC V5Z 1E9 | Electrical Permit | Commercial | Addition | Completed | Installation / Repair - Commercial - New installation of CCTV, access control and visitor intercom systems. | 98000
DB-2020-02577 | 2020-12-07 | 6343 YEW STREET, Vancouver, BC V6M 3Z3 | Building Permit | Development and Building Permit (DB) | New Building | Completed | Low Density Housing - New Building - To construct a 2 storey + basement two-family dwelling ($738,297.50) with a detached accessory building (garage) ($10,000), at the rear providing 2 parking spaces, having vehicular access from the lane. The entire building, INCLUDING THE ATTACHED GARAGE (if applicable), to be sprinklered to NFPA 13D. 1. No Strata Titling permitted 2. Rev #1 A/C Unit proposed in rear yard and 2x on upper floor 3. No Bar sink proposed 4. Schedule B: (Md. Shahidul Alam) P.Eng (604.653.7475) Structural, Geotechnical & Architectural #1.5 5. BC Housing (1041211 BC Ltd) This is a 2 storey building pursuant to the Zoning and Development By-Law “Building Permit DB-2020-02577 has been suspended pending completion of the associated (green) Demolition Permit BP-2020-02579." ******THIS PERMIT HAS BEEN ISSUED UNDER THE REQUIREMENTS OF VBBL 2019****** All rooms adjacent to East and West exposing building face shall be sprinklered. "Combustible projections or roof soffits on an exposing building face shall not project to less than .45m from the property line and shall be in compliance with VBBL 2019 9.10.15.5.(9) Any alterations or conversions to the attached garage (if applicable) to habitable living space shall not be permitted without first obtaining the approval of the Director of Planning and the Chief Building Official. Thermal protection measures and Laneway house design guidelines shall be required to be met prior to the approval of the conversion. 6343 Yew St – Front Unit - One Dwelling *Primary 6341 Yew St – Back Unit - One Dwelling Addresses assigned per approved plans. Fire and Emergency street access to the back unit is from the north side. Street access must be provided and maintained at all times. The building addresses are to be posted and to be visible from the street in accordance with the Building By-law prior to final inspection. | 738297.5
BP-2020-02578 | 2021-02-05 | 3455 WILLIAM STREET, Vancouver, BC V5K 2Z5 | Building Permit | Building Permit (BP) | Demolition / Deconstruction | Completed | Low Density Housing - Demolition / Deconstruction - To demolish the existing one family dwelling building ($15,000) on this site by means of deconstruction. Demo Declaration – Jagjit Sandhar of Bison Excavation & demolition Ltd (604)-710-4382 This permit is subject to the Green Demolition Bylaw (11023) Note: Pre-1950 recycling requirement: 75% of non-hazardous construction waste | 15000
PP-2020-02796 | 2020-08-24 | 344 E 50TH AVENUE, Vancouver, BC V5X 1A8 | Plumbing Permit | Residential | New | Completed | Residential - This is a new laneway house with 8 fixtures. -1.5 STOREY LANEWAY HOME To construct a 2 storey laneway house building with 1 open parking pad having vehicular access from the 20' Lane. | NULL
EP-2020-06234 | 2020-08-21 | 3431 E 48TH AVENUE, Vancouver, BC V5S 1H6 | Electrical Permit | Residential | New | Completed | Installation / Repair - Residential - Data cable Telephone TV Cable Door Bell Security Alarm Pre-wire Building permit work descriptions To construct a 2 storey laneway house building with 1 open parking pad and a detached garage, providing a total of 2 parking spaces, having vehicular access from the lane. Note: This is a 1 ½ storey building pursuant to the Zoning & Development By-law 1. Covenant registered at the Land Title Office under CA8020013 2. No Strata Titling permitted 4. Schedule B: Makhan S. Dhillon P.Eng (604-537-6271) Structural & Geotechnical 5. HPO: Residential Builder- JB Pacific Homes Limited Address has been assigned per the approved plans as the fire/emergency access to the laneway house is from the west side. This access must be provided & maintained at all times in accordance with the Building By-law. ******THIS PERMIT HAS BEEN ISSUED UNDER THE REQUIREMENTS OF VBBL 2014****** | 1000
DB-2020-02582 | 2021-06-28 | 2880 LAKEWOOD DRIVE, Vancouver, BC V5N 4V5 | Building Permit | Development and Building Permit (DB) | New Building | Issued | Low Density Housing - New Building - To construct a 2.5 storey two-family dwelling with two secondary suites ($717,802.50) located in the basement, with a detached accessory building (garage) at the rear providing 2 parking spaces, having vehicular access from the lane. Rev #2: Two heat pumps proposed No Bar sinks proposed Schedule B: Zhao Guan, P .Eng Structural & Geotechnical HPO: Residential Builder - PD Moore Homes Inc. Address Note: Note: This is a 2 storey building pursuant to the Zoning and Development By-Law Address Information: Principle Dwelling (North): Address 2880 Lakewood Dr Principle Dwelling (South): Address 2105 E 13 Ave Addresses have been assigned per the approved plans, access to the rear unit is from the North side. This access must be provided & maintained at all times and the building addresses posted to be visible from the street in accordance with the Building By-law. ******THIS PERMIT HAS BEEN ISSUED UNDER THE REQUIREMENTS OF VBBL #12511 (2019)****** ****ALL PROJECT COORINDATOR NOTES HAS BEEN ACCEPTED BY THE APPLICANT**** | 717802.5
BP-2020-01140 | 2020-05-04 | 1256 W BROADWAY, Vancouver, BC V6H 1G6 | Building Permit | Building Permit (BP) | Addition / Alteration | Completed | Field Review - Addition / Alteration - Interior alterations to provide improvements for new General Office (Presentation Centre) at 1256 Broadway in this existing mixed-use building on this site. Letter of assurance submitted: Sch A: A.C.L. Cheung, AIBC, 604.685.2088 Sch B (Struct): E.H.Y. Man, P.Eng, 604.874.3237 OK for field review as per Eun Jeon Note: 1. No sprinkler head alterations proposed. District Building Inspector to determine if Sprinkler Permit is required. 2. Energy Upgrade Exempt: Base building built to 90.1-2007 or better | 55000
EP-2020-02310 | 2020-04-06 | 2447 E PENDER STREET, Vancouver, BC V5K 2B2 | Electrical Permit | Residential | Tenant Improvement | Completed | Installation / Repair - Residential - EV charger install amend permit april 17 2020: I would like to amend the value of the permit. It should be $2227.00 for the value of the job. I'm also going to upload a load calculation. | 2227
PP-2020-00983 | 2020-05-01 | 118 W 6TH AVENUE, Vancouver, BC | Plumbing Permit | Commercial | Renovation | Completed | Commercial - install new water lines and drain lines connected to existing piping in the unit. install new grease interceptors with new washroom fixtures. connect stainless kitchen equipment. new hot water heater. GI1: 75 GPM GI2: 75 GPM GI3: 75 GPM GI4: 15 GPM GI5: 10 GPM Building permit work description Minor renovations and a change of use to this existing suite in an existing building, from bakery products manufacturing (F2) to catering establishment (F2) with no on-site retail sales. Scope of work includes new appliances and related commercial kitchen hood/ducts, new washrooms, and interior partitions. ** The 2014 VBBL will apply to this application ** Class-1 cooking operation | NULL
EP-2020-02311 | 2020-04-03 | 485 W 8TH AVENUE, Vancouver, BC V5Y 3Z5 | Electrical Permit | Commercial | Renovation - Dwelling Unit(s) only | Cancelled | Installation / Repair - Commercial - Unit 324 Minor Alterations - new & updated outlets, installation of new light fixtures No building alterations and/or drilling through any fire separation walls will be performed | 6000
PP-2020-02797 | 2020-08-24 | 4511 BEVERLY CRESCENT, Vancouver, BC V6J 4E7 | Plumbing Permit | Residential | New | Issued | Residential - 2 - Gravity Sumps | NULL
PP-2020-02798 | 2020-08-24 | 4563 ANGUS DRIVE, Vancouver, BC V6J 4J4 | Plumbing Permit | Residential | New | Issued | Residential - 2 Gravity sumps | NULL
EP-2020-06237 | 2020-09-08 | 6464 FRASER STREET, Vancouver, BC | Electrical Permit | Commercial | Tenant Improvement | Completed | Installation / Repair - Commercial - Change fixtures from fluorescent to LED. | 5000
DB-2020-02583 | 2021-06-28 | 2109 E 13TH AVENUE, Vancouver, BC V5N 2C6 | Building Permit | Development and Building Permit (DB) | New Building | Issued | Low Density Housing - New Building - To construct a 2.5 storey two-family dwelling ($717,660), with a detached accessory building (garage) at the rear providing 2 parking spaces, having vehicular access from the lane. Rev #1: Two heat pumps proposed No Bar sinks proposed Schedule B: Zhao Guan, P .Eng Structural & Geotechnical HPO: Residential Builder - PD Moore Homes Inc. Note: This is a 2 storey building pursuant to the Zoning and Development By-Law Rev #1 Address Note: Address Information: Front Unit 2109 E 13th Av - One Family Dwelling (south portion of 1st - 3rd floor) Back Unit 2111 E 13th Av - One Family Dwelling (north portion of 1st - 3rd floor) Address numbers assigned as per approved plans for Fire and Emergency response. The address numbers are to be posted to the building to be visible from the street and in accordance with the Building By-law prior to final inspection. ******THIS PERMIT HAS BEEN ISSUED UNDER THE REQUIREMENTS OF VBBL #12511 (2019)****** ****ALL PROJECT COORINDATOR NOTES HAS BEEN ACCEPTED BY THE APPLICANT**** | 717660
BP-2020-02585 | 2021-08-06 | 4990 SHERBROOKE STREET, Vancouver, BC V5W 3M2 | Building Permit | Building Permit (BP) | Demolition / Deconstruction | Completed | Low Density Housing - Demolition / Deconstruction - To demolish the existing one family dwelling building on this site by means of deconstruction. Green Demolition Conditions Apply 75% Recycling Rate of Building Materials Required | 15000
DB-2020-01143 | 2020-12-10 | 4911 BLENHEIM STREET, Vancouver, BC V6N 1N4 | Building Permit | Development and Building Permit (DB) | New Building | Issued | Low Density Housing - New Building - To construct a two-storey, two-family dwelling with two secondary suites located in the basement ($1,505,807.50) with a detached accessory building (garage) and open parking pad at the rear providing 3 parking spaces, having vehicular access from the W 33rd avenue Envelope and Environmental Separation designed according to Part 5 1.(2) A/C units proposed 2.No Bar sinks (2) proposed 3.Schedule B: Min Park P.Eng (778-836-7221) Structural 4.Schedule B: Joseph Oh P.Eng (604-513-4190) Geotechnical 5.Schedule B: Kenneth Kim Architect (778-379-8918) Architectural 6.Schedule D1: Shan Huang P.Eng (604-401-6588) 7.Schedule A: Kenneth Kim Architect (778-379-8918) CRP 8.HPO: Residential Builder- GA On Construction Ltd 9.No Strata Titling Permitted 10.Covenant registered under land title: CA8350335 The entire building, to be sprinklered to 2x NFPA 13D. *****residential projects will now require schedule B as part of the sprinkler application***** "Building Permit DB-2020-01143 has been suspended pending completion of the associated (green) Demolition Permit BP-2020-0144" Address Note 4911 Blenheim St–South Unit-One Dwelling (1st and 2nd storey, south-east portion of basement)*Primary 3310 W 33rd Av-South Unit - Secondary Suite (south-west portion of basement) #1-3308 W 33rd Av–North Unit-One Dwelling (1st and 2nd storey, north-east portion of basement) #2-3308 W 33rd Av-North Unit-Secondary Suite (north-west portion of basement) Addresses assigned per approved plans. Fire and Emergency street access to 2 secondary suites is from the driveway on W 33rd Av. Street access must be provided and maintained at all times. The building addresses are to be posted and to be visible from the street in accordance with the Building By-law prior to final inspection. Special consideration to be made to clearly mark access to the secondary suites ******THIS PERMIT HAS BEEN ISSUED UNDER THE REQUIREMENTS OF VBBL 2019 (#12511)****** | 1505807.5
SP-2020-00551 | 2021-02-05 | 8690 JACK UPPAL STREET, Vancouver, BC V1V 1V1 | Sprinkler Permit | Commercial | New | Issued | Commercial - To install sprinklers to NFPA 13 2013, Standpipes to NFPA 14 2013 6 storey midrise combustible (Rental 100) residential market rental building with 119 apartment units and 2 levels of underground parkade. | NULL
EP-2020-06239 | 2020-08-25 | 1500 HARO STREET #202, Vancouver, BC V6G 1G5 | Electrical Permit | Residential | Renovation - Dwelling Unit(s) only | Completed | Installation / Repair - Residential - New lighting throughout. Replace heaters. Kitchen replacement. | 7900
BP-2020-02589 | 2021-05-06 | NULL | Building Permit | Building Permit (BP) | New Building | Issued | Low Density Housing - New Building - Building Permit for DP-2019-00508 To construct a 2 1/2 storey, 2 family dwelling with a detached accessory building (garage) at the rear providing 2 parking spaces, having vehicular access from the lane. Note: This is a 2 storey building pursuant to the Zoning and Development By-Law 1- No Bar/Sink proposed 2- No A/C unit proposed 3- Schedule B: M.R. M. Luthfy, P.Eng (604.324.7868) Structural & Geotechnical 4- HPO: Residential Builder, Brillion Homes Ltd. "Combustible projections or roof soffits on an exposing building face shall not project to less than .45m from the property line and shall be in compliance with VBBL 2014 9.10.15.5.(9)" The entire building, INCLUDING THE ATTACHED GARAGE (if applicable), to be sprinklered to 2 X NFPA 13D. | 560000
EP-2020-06472 | 2020-08-31 | 2921 CAMBIE STREET, Vancouver, BC V5Z 3Y8 | Electrical Permit | Commercial | Renovation | Completed | Installation / Repair - Commercial - Showroom, new lighting system, new receptacle. 2921 Cambie St Including the letter of operation dated March 11, 2019, from Everbright Cambie Developments Inc. for interior alterations to combine two units (2915 Cambie St & 2921 Cambie St) into one unit, retaining 2921 Cambie St and change of use from Retail Store to Office (Presentation Centre) and tenant improvements in this existing commercial building for a limited period of time expiring on May 1, 2021, unless extended in writing by the Director of Planning. Scope of work includes replacing storefront glazing only. Letters of assurance rcvd Min-Wei Chen 604.449.7789 (schedule D-1) Letters of assurance rcvd Min-Wei Chen 604.449.7789 (architectural building envelope) Letters of assurance rcvd Charlie Chen 778.235.5447 (architectural, structural and geotechnical) Letters of assurance rcvd Xue Li Chen 778.235.5447 (schedule A) Energy Upgrade Selected: L1- Lighting- Upgrade internal Exit sign to not exceed 5W per face (per9.4.2 of ASHRAE 90.1-2016) OK for field review as per Eun Jeon Note: 1. Interior layout including partition wall and glazing behind existing storefront glazing approved by Brenda Clark, February 20, 2019. 2. This is a non-sprinklered building. 3. Non-operational mock bathrooms and kitchen installed | 10000
EP-2020-06246 | 2020-08-25 | 4060 KOOTENAY STREET, Vancouver, BC V5R 2M2 | Electrical Permit | Residential | New | Issued | Installation / Repair - Residential - wiring and new service for laneway house. Main service 200 amp, main house is 125 amp, aneway house is 100 amp. Building permit work description: To construct a 1.5 storey laneway house building providing 1 surface parking space having vehicular access from the lane Note: Parking for the site has been provided under DB (construction of LWH) Note: This is a 1 1/2 storey building pursuant to the Zoning & Development By-law 1. Covenant registered at the Land Title Office under CA7917663 2. No Strata Titling permitted 3. No A/C unit proposed 4- Structural and geotechnical schedule B: Yatendra Kumar Sharma (778.863.7076) 5- HPO: Winning Development Ltd. "Combustible projections or roof soffits on an exposing building face shall not project to less than .45m from the property line and shall be in compliance with VBBL 2019 9.10.15.5.(11)" The entire building, INCLUDING THE ATTACHED GARAGE (if applicable), to be sprinklered to NFPA 13D Enhanced. Any alterations or conversions to the attached garage (if applicable) to habitable living space shall not be permitted without first obtaining the approval of the Director of Planning and the Chief Building Official. Thermal protection measures and Laneway house design guidelines shall be required to be met prior to the approval of the conversion. ******THIS PERMIT HAS BEEN ISSUED UNDER THE REQUIREMENTS OF VBBL 2019 AND THE GREEN HOMES PROGRAM****** See DB-2019-05755 for Bldg 1 on site (principal bldg) addressed #1 3605 E 25th Ave | 8000
PP-2020-02802 | 2020-08-24 | 6172 PRINCE ALBERT STREET, Vancouver, BC V5W 3E4 | Plumbing Permit | Residential | New | Completed | Residential - plumbing -To construct a 2 storey one-family dwelling with a secondary suite located in the Basement/Cellar with an open parking pad, providing 1 parking space, having vehicular access from the 20' Lane. -**THIS PERMIT HAS BEEN ISSUED UNDER THE REQUIREMENTS OF VBBL #12511 (2019).** "Combustible projections or roof soffits on an exposing building face shall not project to less than .45m from the property line and shall be in compliance with VBBL 2014 9.10.15.5.(9)" "The entire building, INCLUDING THE ATTACHED GARAGE (if applicable), to be sprinklered to NFPA 13D" "Any alterations or conversions to the attached garage (if applicable) to habitable living space shall not be permitted without first obtaining the approval of the Director of Planning & the Chief Building Official. Thermal protection measures & design guidelines shall be required to be met prior to the approval of the conversion. | NULL
SP-2020-01326 | 2020-08-21 | 2867 FRANKLIN STREET, Vancouver, BC V5K 1X9 | Sprinkler Permit | Residential | New | Completed | Residential - To construct a 1 storey laneway house building (with an open parking pad, providing 1 parking space, having vehicular access from the lane. Note: This is a 1 storey building pursuant to the Zoning & Development By-law Note: Bldg 1 (principal bldg) addressed 2867 Franklin St retained on site. 1. No A/C unit proposed 2. Schedule B: Jason Hui P.Eng (778 319 3403) Structural & Geotechnical 3. HPO: Residential Builder- Address has been assigned per the approved plans as the fire/emergency access to the laneway house is from the xxxx side. This access must be provided & maintained at all times in accordance with the Building By-law ******THIS PERMIT HAS BEEN ISSUED UNDER THE REQUIREMENTS OF VBBL 2019 (#12511)****** | NULL
SP-2020-01327 | 2020-08-26 | 5171 HIGHGATE STREET, Vancouver, BC V5R 3G9 | Sprinkler Permit | Residential | New | Completed | Residential - LWH - UNIT #3 - To install 10 sprinkler heads for new LWH To construct a 2 storey laneway house building () with an open parking pad, providing 1 parking space, having vehicular access from the lane. Note: This is a 1 ½ storey building pursuant to the Zoning & Development By-law Note: Bldg 1 (principal bldg) addressed 5171 Highgate st retained on site. 1. No A/C unit proposed 2. Schedule B: Jason Hui P.Eng (778)-319-3403 Structural & Geotechnical 3. HPO: Residential Builder- Cypher Developments Ltd ****residential projects will now require schedule B as part of the sprinkler application**** Address Note: Building 2 #3 - 5171 Highgate St - Laneway House (1.5 storey) Address assigned per approved plans. Fire and Emergency street access (walkway) to the laneway house is from the south side. Street access must be provided and maintained at all times. The building addresses are to be posted and to be visible from the street in accordance with the Building By-law. ******THIS PERMIT HAS BEEN ISSUED UNDER THE REQUIREMENTS OF VBBL 2019 (#12511)****** | NULL
GP-2020-02218 | 2020-08-24 | 6005 ALMA STREET, Vancouver, BC V6N 1Y3 | Gas Permit | Residential | New | Completed | Residential - Venting and hook up only for new SFD To construct a 2 storey + cellar one-family dwelling ( with a detached accessory building (garage), at the rear providing 3 parking spaces, having vehicular access from the street. 1. A/C unit proposed in Rear Yard 2. Bar sink located in Rec Room 3. Schedule A Loy Leyland P.Eng (604-736-1419) 4. Schedule B Chen Min-Wei P.Eng (604-449-7789) Architectural 5. Schedule B Antony Want P.Eng (604-618-6236) Structural & Geotechnical 6. Schedule D1 Chen Min-Wei P.Eng (604-449-7789) 7. Schedule B Loy Leyland P.Eng (604-736-1419) Architectural 8. BC Housing Canstone Development Ltd. Note: This is a 2 storey building pursuant to the Zoning and Development By-Law ******THIS PERMIT HAS BEEN ISSUED UNDER THE REQUIREMENTS OF VBBL 2014 AND THE GREEN HOMES PROGRAM****** All rooms adjacent to North and South exposing building face shall be sprinklered. "Combustible projections or roof soffits on an exposing building face shall not project to less than .45m from the property line and shall be in compliance with VBBL 2014 9.10.15.5.(9)" The entire building to be sprinklered to NFPA | NULL
EP-2020-06248 | 2020-08-24 | 3164 E 23RD AVENUE, Vancouver, BC V5R 1B5 | Electrical Permit | Residential | Renovation | Completed | Installation / Repair - Residential - 1FD+SS - {Suites #1& #2} - Pre wiring rough & Finish: Security systems, cameras,TV, Tel, Data& Doorbell - COMPLETE SECURITY ALARM Interior alterations and a change of use from an One-Family Dwelling to an One-Family Dwelling with Secondary Suite on the ground floor of this existing building, which also includes interior alterations to the second floor. | 2400
PP-2020-02807 | 2020-08-24 | 930 E 11TH AVENUE, Vancouver, BC V5T 2E9 | Plumbing Permit | Residential | Renovation | Issued | Residential - House Lifted. New Foundation. New drainage, sump and sanitary line to city connection at PL | NULL
EP-2020-06250 | 2020-08-21 | 7171 VICTORIA DRIVE, Vancouver, BC V5P 3Y9 | Electrical Permit | Commercial | New | Expired | Temporary Power - Commercial - Temporary Power Pole Renewal for EP-2019-07904 - Temporary Power Valid September 6, 2020 to September 5, 2021 Supply of a 10Ft power container 400A 600V 3Phase 4Wire for temporary construction power. Contact: Ronda: 604-999-1758 Project Manager. | NULL
BP-2020-02591 | 2020-10-27 | 8116 LABURNUM STREET, Vancouver, BC V6P 5N9 | Building Permit | Building Permit (BP) | Addition / Alteration | Completed | Field Review - Addition / Alteration - Interior alterations to provide improvements to this one family dwelling building on this site. Scope of work to renovate kitchen and work related to plumbing and electrical. OK for Field Review per W.Wong, August 21, 2020 Note: 1. Energy upgrade in accordance with Article 11.2.1.4 of the 2019 Vancouver Building By-law. - Less than 5% of drywall will be removed. | 65000
PP-2020-02811 | 2020-09-09 | 1217 KINGSWAY, Vancouver, BC | Plumbing Permit | Commercial | Tenant Improvement | Completed | Commercial - Sinks added- (handsinks) -Interior alterations and change of use from General Office to Health Care Office in this existing mixed use residential/commercial building. Scope of work includes renovations for new tenant including new offices, sinks, lighting, finishes. | NULL
EP-2020-03007 | 2020-05-03 | 8833 SELKIRK STREET, Vancouver, BC V6P 4J6 | Electrical Permit | Commercial | Tenant Improvement | Completed | Installation / Repair - Commercial - Disconnect,removal of existing and installation of 46 new light fixtures Interior alteration and change of use from Club (A2) to Electronic Products Manufacturing (F2) with ancillary office in this existing commercial building on this site. | 3500
EP-2020-02312 | 2020-04-07 | NULL | Electrical Permit | Commercial | New | Completed | Installation / Repair - Commercial - Installing TELUS micro cell on wooden utility pole | 800
PP-2020-00986 | 2020-04-14 | 3544 KINGSWAY #2, Vancouver, BC V5R 5L7 | Plumbing Permit | Commercial | Renovation | Completed | Commercial - New plumbing for a GI, tank drain, hand sink & compartment sink 20 GPM GI Building permit work description: Interior alterations only for a new retail limited food store which include 2 ventless perfect fryers at this existing mixed-use building. One class 4 cooking operation. Note: Application is processed under VBBL 2019. | NULL
GP-2020-00915 | 2020-04-14 | 4725 CONNAUGHT DRIVE, Vancouver, BC V6J 4E4 | Gas Permit | Residential | New | Issued | Residential - Installation of 2 gas fireplaces- venting and hook up only To construct a 2 storey + cellar one-family dwelling with indoor pool Note: existing detached accessory building (garage), at the rear providing 2 parking spaces, having vehicular access from the lane, to remain 1- Bar/Sink proposed in rec. room on cellar floor 2- A/C unit proposed at rear 3- Floor space exclusion for 158 SF dated May 5, 2017 per Julio Reynel-Gracia P.Eng. accepted 4- A. J. Reynel-Gracia P.Eng (778-998-0709) 5- B1/B2. J. Reynel-Gracia P.Eng (778-998-0709) Architectural 6- B1/B2. J.T. Allester P.Eng (604-228-0518) Structural 7- B1/B2. J.E.G. Phillips P.Eng (604-716-8881) Geotechnical 8- B1/B2. B. Klarich P.Eng (604-619-8875) Structural (Pool) 9- B1/B2. T. Jiang P.Eng (604-219-7977) Mechanical 10- D-1. J. Reynel-Gracia P.Eng (778-998-0709) 11- HPO - Tavan Developments Ltd ******THIS PERMIT HAS BEEN ISSUED UNDER THE REQUIREMENTS OF VBBL 2014***** | NULL
EP-2020-02313 | 2020-04-07 | NULL | Electrical Permit | Commercial | New | Completed | Installation / Repair - Commercial - Installing TELUS micro cell on wooden utility pole 3890 Oak Street | 800
BP-2020-02592 | 2020-11-12 | 456 MOBERLY ROAD, Vancouver, BC V5Z 4L7 | Building Permit | Building Permit (BP) | Addition / Alteration | Issued | High Density Housing / Commercial - Addition / Alteration - Interior alterations only to provide elevator modernization for the existing single stage, in this existing 10 storey multiple dwelling building( Group C). Ok for BP only as per VJA Scope is: Modernization of elevator equipment, Modifications to existing conventional system and provide new addressable fire recall system for new elevators. New smoke detectors at every elevator lobby, Relays for elevator recall, Connection of the Fire Alarm system to provide elevator recall,Scope of work complies with Safety Code for Elevators and Escalators (CSA B44-16) and the Vancouver Building By-Law (2019) Main Recall level - Main Floor, Alternate Recall level - 2nd Floor Schedule A, Eric Peterson, (604.630.2276) Schedule B, Adam Franklin, P.Eng (604.298.4858)Electrical and Schedule B, Eric Peterson, P.Eng ((04.630.2276) Architectural Schedule B, James Emery, AIBC (604.736.5581) Architectural *** This permit has been issued under the requirements of the VBBL #12511 (2019) *** Building Review Branch Notes: - Intake During COVID-19 - Electrical Permit: EP-2020-06388 - VBBL 2019 | 497308.21
GP-2020-02221 | 2020-08-24 | 3542 E 26TH AVENUE, Vancouver, BC V5R 1M4 | Gas Permit | Residential | New | Completed | Residential - Complete boiler, piping for range and 2 bbq only To construct a 2 storey + cellar one-family dwelling with a secondary suite located in the basement/cellar with an open parking pad, providing 1 parking space, having vehicular access from the lane. Note: This is a 2 storey building pursuant to the Zoning and Development By-Law 1- Covenant registered at the Land Title Office under CA7291351 2- No strata titling permitted 3- No proposed bar sink 4- No A/C unit proposed 5- Schedule B: Ke Jian Ma P.Eng (604.599.8890) Structural & Geotechnical Address Note: 3542 E 26th Av - Basement East side, 1st & 2nd storey (principal dwelling unit) 3540 E 26th Av - Basement West side (secondary suite) Addresses assigned per the approved plans, Fire and Emergency street access (walkway) to the secondary suite is from the West side. Street access must be provided & maintained at all times and the building addresses posted to be visible from the street in accordance with the Building By-law prior to Final Inspection. ******THIS PERMIT HAS BEEN ISSUED UNDER THE REQUIREMENTS OF VBBL 2014 AND THE GREEN HOMES PROGRAM********* NOTE: To achieve the required FSR. A floor space exclusion of 2% has been applied to this application. | NULL
EP-2020-02340 | 2020-04-15 | 2101 LAHB AVENUE, Vancouver, BC V1V 1V1 | Electrical Permit | Commercial | Addition | Completed | Installation / Repair - Commercial - Micro Thermo Installations for the new LD controller and conduit system **** -Tenant improvement for new Safeway grocery store. | 3350
GP-2020-00887 | 2020-04-02 | 5288 FAIRMONT STREET, Vancouver, BC V5R 3V3 | Gas Permit | Residential | Renovation - Dwelling Unit(s) only | Completed | Residential - COMBINATION BOILER INSTALLATION | NULL
EP-2020-02315 | 2020-03-26 | 1188 W PENDER STREET, Vancouver, BC V6E 0A2 | Electrical Permit | Commercial | NULL | Expired | Annual / Operating - ANNUAL OPERATING PERMIT FOR THE SAPPHIRE - 15KVA RENEWAL EP-2019-02924: Expired (Annual / Operating Permit) Valid: March 10/19 to March 9/2020 | NULL
BP-2020-01146 | 2020-05-19 | 5555 YEW STREET, Vancouver, BC V6M 3X9 | Building Permit | Building Permit (BP) | Addition / Alteration | Completed | High Density Housing / Commercial - Addition / Alteration - Interior alterations to provide elevator modernization to a single elevator, in this existing 11 storey, multi-dwelling building (Group C) over 1 level of parking (Group F3), having vehicular access from Yew Street. Main Recall level - 1st storey (Ground level - Yew Street), Alternate Recall level - Basement/Parkade OK for BU only as per V.Amendolagine, March 22, 2020 Building Review Notes: 1. This permit has been issued under the requirement of VBBL #12511 (2019) 2. Reviewed during the 2020 pandemic crisis | 240206
BP-2020-01147 | 2020-05-26 | 1193 KINGSWAY, Vancouver, BC V5V 3C9 | Building Permit | Building Permit (BP) | Addition / Alteration | Completed | Field Review - Addition / Alteration - Interior alteration to provide tenant improvement by reconfigure interior layout to create 4 new offices in this existing health care office building on this site. Okay for field review as per E.Kai Mar25/20 Energy upgrade: E2 - Lighting - Upgrade to incorporate Scheduled Shutoff (per 9.4.1.1.(i) of ASHRAE 90.1-2016) Note: Sprinkler permit may be required as per DBI. | 55000
BP-2020-01148 | 2021-06-01 | 7651 GRANVILLE STREET, Vancouver, BC V6P 4Y8 | Building Permit | Building Permit (BP) | Demolition / Deconstruction | Completed | Enquiry Centre - Demolition / Deconstruction - To demolish this existing one-family dwelling (1946) on this site. OK for SIPs without plans per L.Telefson, Mar.25, 2020 Notes: 1. Notice of Demolition must be provided to District Building Inspector 24 hours in advance of demolition by calling 3-1-1 or 604-873-7000 outside Vancouver 2. 75% recycling of construction waste required. The deconstruction shall be in accordance with the submitted recycling and Reuse plan and to be confirmed through an acceptable Deconstruction Compliance Report form, with copies of recycling and disposal facility receipts. Attach all receipts and submit by email to compliancereport@vancouver.ca. | 15000
BP-2020-01149 | 2021-06-01 | 7665 GRANVILLE STREET, Vancouver, BC V6P 4Y8 | Building Permit | Building Permit (BP) | Demolition / Deconstruction | Completed | Enquiry Centre - Demolition / Deconstruction - To demolish this existing Community Care Class 'A' building (1981) on this site. OK for SIPs without plans per L.Telefson, Mar.25, 2020 Notes: 1. Notice of Demolition must be provided to District Building Inspector 24 hours in advance of demolition by calling 3-1-1 or 604-873-7000 outside Vancouver | 15000
BP-2020-01150 | 2021-01-12 | 7665 GRANVILLE STREET, Vancouver, BC V6P 4Y8 | Building Permit | Building Permit (BP) | Salvage and Abatement | Completed | Enquiry Centre - Salvage and Abatement - Alterations to allow salvage of non-structural building components prior to or during abatement work and removal of non-structural hazardous materials in this existing one-family dwelling. A separate building permit is required to demolish or deconstruct the building. OK for SIPs without plans per L.Telefson, Mar.25, 2020 Abatement QP: Apolleon Engineering Inc (778-968-4909) | 0
BP-2020-01151 | 2021-01-12 | 7651 GRANVILLE STREET, Vancouver, BC V6P 4Y8 | Building Permit | Building Permit (BP) | Salvage and Abatement | Completed | Enquiry Centre - Salvage and Abatement - Alterations to allow salvage of non-structural building components prior to or during abatement work and removal of non-structural hazardous materials in this existing one-family dwelling. A separate building permit is required to demolish or deconstruct the building. OK for SIPs without plans per L.Telefson, Mar.25, 2020 Abatement QP: Apolleon Engineering Inc (778-968-4909) | 0
BP-2020-01153 | 2020-04-16 | 3490 BRIDGEWAY, Vancouver, BC | Building Permit | Building Permit (BP) | Addition / Alteration | Completed | Field Review - Addition / Alteration - 3490 Bridgeway To permit interior alterations and a change of use from manufacturing to rehearsal studio (F2) for this new tenant in the existing building at the above location Scope of work to include construction of interior partition walls to create 27 individual studio rooms. Each room to have a max occupancy of no more than 2 people, and no audiences allowed in studio rooms. Add one new universally accessible bathroom. OK For Field Review per A.Campbell & B.Smith - March.25.2020 This building is not sprinklered. Architectural Schedule B submitted by Edwin Wong, 604.312-4889 Energy Upgrade Selected: E2 - BEnv - Reduce air leakage of all loading dock doors as per 5.4.3.3 of ASHRAE 90.1-2016 Revision #1 - July 9, 2020 - L. Mueske - Minor adjustment to partition walls/studio sizes - revised layout of Studio 1 - delete fire separation wall all grid 1/F - add new fire rated windows and door at grid 1F - increase fire resistance rating at grid 1/F with added type x gypsum wallboard - added drawing A5 for glazing and sealant details - Schedule D submitted by Samer Daibess, P.Eng. - 604.805.6785 - Schedule A and revised Schedule B submitted by Edwin Wong - 604.312.4889 | 112000
BP-2020-01154 | 2020-05-04 | 510 BURRARD STREET, Vancouver, BC V6C 3A8 | Building Permit | Building Permit (BP) | Addition / Alteration | Cancelled | Field Review - Addition / Alteration - #560 Interior alterations to provide improvements to this existing General Office tenant at unit #560 at this existing Manulife commercial building. Tenant: mCloud Technolgies Corp. OK for field review as per Howie Chow, March 25, 2020. Separate Sprinkler Permit required for proposed sprinkler work. Scope of work includes installing drywall and glass partitions, electrical, lighting, plumbing and sprinkler work This is a BOMA best building - Energy Checklist submitted - no additional upgrades required | 25000
BP-2020-01155 | 2020-10-02 | 1285 W BROADWAY, Vancouver, BC | Building Permit | Building Permit (BP) | Addition / Alteration | Completed | High Density Housing / Commercial - Addition / Alteration - To remove the existing generator and replace with a diesel fuel standby liquid cooled generator in the existing emergency generator room located in the interior terrace level in this mixed-use high-commercial building. | 400000
EP-2020-02318 | 2020-04-06 | 4680 WALDEN STREET, Vancouver, BC V5V 3S7 | Electrical Permit | Residential | Renovation | Completed | Installation / Repair - Residential - Service upgrade to 200amp; complete rewire of receptacles, lighting, telephone/cable/class 2 low voltage, grounding/bonding, appliances, branch circuits, future landscape lighting, smoke detectors/C0. EVSE | 22700
EP-2020-02317 | 2020-04-03 | 6972 BUTLER STREET, Vancouver, BC V5S 3L2 | Electrical Permit | Residential | New | Completed | Installation / Repair - Residential - Main house wiring 150A service to 6972 Butler St. (main house) 100 A service to 6976 Butler St. (LWH) | 18500
GP-2020-00888 | 2020-04-02 | 3791 W 41ST AVENUE, Vancouver, BC V6N 3E8 | Gas Permit | Residential | Renovation | Issued | Residential - Changed out cast iron boiler and hot water tank and installed a high efficiency boiler and indirect storage tank. Building permit work description: Interior alterations to remove a loading bearing wall in this existing one family dwelling on this site. OK for field review as per Jamie Zhang, Jan.22/20 Notes: 1. REUP not required. Project value <$20,000 2. Structural Schedule B submitted by Shi, Li Qing 778-772-7508 | NULL
EP-2020-02323 | 2020-05-15 | 369 E 30TH AVENUE, Vancouver, BC V5V 2V3 | Electrical Permit | Residential | Renovation | Issued | Installation / Repair - Residential - Service upgrade | 1200
EP-2020-02325 | 2020-04-02 | 3241 E 29TH AVENUE, Vancouver, BC V5R 1W4 | Electrical Permit | Residential | New | Completed | Installation / Repair - Residential - To construct a 2 storey laneway house building with an attached garage and 1 open parking pad, providing a total of 2 parking spaces, having vehicular access from the lane. Note: This is a 1 ½ storey building pursuant to the Zoning & Development By-law 1. Covenant registered at the Land Title Office under CA7674261 2. No Strata Titling permitted 3. No A/C unit located 4. Schedule B: Julian Bozsik P.Eng (604.431.0055) Structural & Geotechnical 5. BC Housing (Homeline Construction & Renovation Ltd.) | 8000
EP-2020-02329 | 2020-03-26 | 765 E 39TH AVENUE, Vancouver, BC V5W 1K5 | Electrical Permit | Residential | New | Expired | Temporary Power - Residential - To provide temporary power to this site. | NULL
EP-2020-02330 | 2020-04-09 | 4189 YEW STREET, Vancouver, BC | Electrical Permit | Commercial | New | Completed | Installation / Repair - Commercial - Installation of Cat6 cabling | 18000
GP-2020-00890 | 2020-03-26 | 5388 CYPRESS STREET, Vancouver, BC V6M 3R4 | Gas Permit | Residential | Renovation | Completed | Residential - change existing boiler also for one range | NULL
EP-2020-02332 | 2020-04-06 | 2551 KINGSWAY, Vancouver, BC V5R 5H3 | Electrical Permit | Commercial | New | Issued | Installation / Repair - Commercial - tv,telephone prewire and complete **** -**Originated from BU458218 (This project is governed under VBBL 2007). To develop a five storey mixed-use building with one level of Retail (1st Floor); Amenity and Parking Areas (2nd Floor) and three levels of Residential: 3rd, 4th & 5th Floors, containing 12 dwelling units (all units are rental, STIR) having vehicular access from the lane. Addressing: 2551 Kingsway - Lobby entry to Residential 2547 Kingsway - Commercial unit | 3000
EP-2020-02334 | 2020-08-17 | 1455 W GEORGIA STREET, Vancouver, BC V6G 2T3 | Electrical Permit | Commercial | Renovation | Completed | Installation / Repair - Commercial - Installation of a dedicated DDRS system for elevator recall and electrical work related to the elevator modernization as per drawings submitted **** -Interior alterations for an elevator upgrade to install a DDRS system to this existing high-rise mixed-use commercial building to meet the CSA-B44-10 requirements. | 19950
PP-2020-00990 | 2020-04-16 | 1198 W PENDER STREET, Vancouver, BC V6E 2R9 | Plumbing Permit | Commercial | Tenant Improvement | Completed | Commercial - Kitchen, plumbing fixtures. 75 GPM GI Building permit work description: Interior alterations to provide improvements to this existing retail limited food service unit (1198 W Pender Street) on the ground floor of this existing mixed-use building on this site. Scope of work includes to install a ceiling-mounted grease interceptor over the parkade Level 1. OK for field review as per Jamie Zhang, Feb.13/20 Letters of assurance rcvd APL Lee 604.324.8763 E2 - Lighting - Upgrade to incorporate Automatic Full OFF (per 9.4.1.1.(h) of ASHRAE 90.1-2016) | NULL
EP-2020-02336 | 2020-03-26 | 666 BURRARD STREET, Vancouver, BC V6C 2X8 | Electrical Permit | Commercial | Renovation | Completed | Installation / Repair - Commercial - 18th Floor Low Votage wiring for control transformer. Extra low voltage control wiring for 2 VAVS, 1 EF, a leak detection system and various sensor relocates. | 9950
EP-2020-02337 | 2020-05-20 | 5555 YEW STREET, Vancouver, BC V6M 3X9 | Electrical Permit | Commercial | Renovation | Completed | Installation / Repair - Commercial - Electrical and Fire Alarm work related to the elevator modernization as per drawings submitted *** -Interior alterations to provide elevator modernization to a single elevator, in this existing 11 storey, multi-dwelling building (Group C) over 1 level of parking (Group F3), having vehicular access from Yew Street. Main Recall level - 1st storey (Ground level - Yew Street), Alternate Recall level - Basement/Parkade ** This permit has been issued under the requirements of the VBBL #12511 (2019) ** OK for BU only as per V.Amendolagine, March 22, 2020 | 25000
EP-2020-02338 | 2020-03-26 | 100 W 49TH AVENUE, Vancouver, BC | Electrical Permit | Commercial | Renovation | Completed | Installation / Repair - Commercial - low voltage wiring for control transformers. extra low voltage controls for VFDs, Pressure sensors, VAVs and Valves. | 11722
EP-2020-02339 | 2020-04-09 | 3250 COMMERCIAL DRIVE, Vancouver, BC | Electrical Permit | Commercial | Renovation | Completed | Installation / Repair - Commercial - Low Votage wiring for control transformer. Extra low voltage control wiring for 5 heat pumps -They are all existing and there are no relocation We are simply replacing the existing thermostats with low voltage controls. | 1903
BP-2020-01158 | 2020-05-25 | 1930 PANDORA STREET #406, Vancouver, BC | Building Permit | Building Permit (BP) | Addition / Alteration | Issued | Field Review - Addition / Alteration - #406 Interior alterations to provide improvements in this existing office space in this existing commercial building. Scope of work: new accessible washroom, kitchenette. Letters of assurance: Sch A: C. Taylor, AIBC, 604.569.3499 Sch B (Arch): Sch A: C. Taylor, AIBC, 604.569.3499 Sch B (Elect): A. El-Haddad, P.Eng, 604.569.6500 Sch B (Mech, Plumb): G.H. Chiu, P.Eng, 604.855.7890 OK for field review as per Eun Jeon, March 26, 2020 Energy upgrade exempt, FTI. | 26000
GP-2020-00898 | 2020-04-08 | 3247 W 22ND AVENUE, Vancouver, BC V6L 1N1 | Gas Permit | Residential | New | Completed | Residential - New cooktop To construct a 2 storey + basement one-family dwelling with a detached accessory building (garage), at the rear providing 2 parking spaces, having vehicular access from the lane. Note: This is a 2 storey building pursuant to the Zoning and Development By-Law 1- No A/C unit proposed 2- Schedule B: S. HSU P.Eng (604.322.7158) Structural & Geotechnical 3- Schedule B: T.T. NGO P.Eng (604.372.2120) Architectural & Structural of Glass Guardrails 4- HPO: Residential Builder - Gemlevy Projects Ltd. ******THIS PERMIT HAS BEEN ISSUED UNDER THE REQUIREMENTS OF VBBL 2014 AND THE GREEN HOMES PROGRAM****** | NULL
PP-2020-00993 | 2020-03-26 | 151 E 2ND AVENUE, Vancouver, BC V5T 1B4 | Plumbing Permit | Commercial | Tenant Improvement | Completed | Commercial - AMEND: April 20, 2020 should be for: Unit #330 - BP-2020-00335 -Interior alteration to provide first tenant improvements to this existing office unit #330 on the 3rd floor in this existing commercial building. Scope of work includes removal of a wall, removal of doors, new kitchen, electrical and plumbing work. OK for field review per Jamie Zhang, Jan.29/20 CRP Schedule A submitted by Brian Fraser, 604.375.0437 Mechanical and Plumbing Schedule B submitted by Charles W. Powell, P. Eng., 604.595.4869 Electrical Schedule B submitted by Reuben James, 604.347.8413 | NULL
EP-2020-02341 | 2020-04-06 | 5508 OSLER STREET, Vancouver, BC V6M 2W9 | Electrical Permit | Residential | Renovation | Completed | Installation / Repair - Residential - Installed an EV charger | 1000
EP-2020-02350 | 2020-04-09 | 1924 W 45TH AVENUE, Vancouver, BC V1V 1V1 | Electrical Permit | Commercial | New | Expired | Temporary Power - Commercial - Installing temp panels throughout building for construction use and making connections for site offices. Valid: March 20, 2020 to March 19, 2021 EP-2019-02443: Expired (Temporary Power - Commercial) Building permit work description: To develop a new two-storey Elementary School (Maple Grove Elementary) on this site. | NULL
EP-2020-02342 | 2020-04-08 | 5843 COMMERCIAL STREET, Vancouver, BC V5P 3N8 | Electrical Permit | Residential | New | Completed | Installation / Repair - Residential - New Electrical LWH wiring Main service 200A ;principal dwelling 100A; S-Suite 100A ; LWH 100A *** -To construct a 1 storey laneway house building with 1 on grade parking space, having vehicular access from the lane. - THIS PERMIT HAS BEEN ISSUED UNDER THE REQUIREMENTS OF VBBL 2014 AND THE GREEN HOMES PROGRAM** | 9000
EP-2020-02343 | 2020-03-27 | 2415 MAIN STREET, Vancouver, BC V5T 3E1 | Electrical Permit | Commercial | Renovation | Completed | Installation / Repair - Commercial - Electrical installation for the base building: Install a few convenient receptacles, install timers for the lights, install bathroom timers and switches, install 2 new electrical panels per each location. Provide min requirements for the base building. The filter tenant will do full renovation on his own electrical permit. ***** -Interior & exterior alterations and to demise this existing restaurant with ancillary retail/bakery into 2 restaurant -Class 1 shell spaces (w/retention of existing commercial kitchen equipment in the North suite). Exterior alterations include changes to the storefront glazing and entry doors, a new demountable canopy at the front face of the building, and a new exterior ramp and door at the rear of the North shell space. Scope of Work is a major renovation for purposes of VBBL Part 11 upgrades. | 12500
SP-2020-00548 | 2020-04-02 | 1055 W GEORGIA STREET, Vancouver, BC V6E 3P3 | Sprinkler Permit | Commercial | Tenant Improvement | Completed | Commercial - #1200-12th floor (full floor) - For sprinkler System Alteration to the 2014 VBBL and NFPA 13 to return this space, as described below, to base building sprinkler coverage to provide - Interior alterations to the general office on the 12th floor of this existing commercial building to remove interior partition walls and provide improvements, including new ceiling, lights, re/re of common washroom fixtures, and relocation of the men's washroom entrance. Scope of work includes electrical, plumbing and sprinkler work. NOTE: This unit is approved as a general office SHELL SPACE ONLY. Separate permit(s) and ASHRAE checklist are required prior to any future tenant improvements and/or occupancies. This application does not include any of the following: · Hydraulic calculations, · Change in occupancy and /or hazard classification, · Storage arrangements (e.g. warehouse, mobile compact storage arrangements), · New alternative solutions and/or modifications to existing alternative solutions. · Changes to the sprinkler system supply piping (e.g. valves, mains, cross-mains, branch-lines, etc.), or · Flexible sprinkler pipe. REVISION #1: change applicant and contractor information from Syncor Solutions Limited to Turner Construction Company as per letter on file. Feb. 12, 2020, mlh NOTE: This unit is approved as a general office SHELL SPACE ONLY. Separate permit(s) and ASHRAE checklist are required prior to any future tenant improvements and/or occupancies. Building Sprinklered – Separate sprinkler permit required for proposed sprinkler work. L2 - HVAC - Clean and Balance all Air Systems (per 6.7.2.3.2 of ASHRAE 90.1-2016) | NULL
DB-2020-01160 | 2020-09-03 | 1927 W 37TH AVENUE, Vancouver, BC V6M 1N5 | Building Permit | Development and Building Permit (DB) | New Building | Issued | Low Density Housing - New Building - 2 STOREY 1FD + LWH To construct a 2 storey one-family dwelling with a Cellar ($899,195.00) with 1 open parking over tire strips, providing 1 parking space, having vehicular access from the 20' Lane. 1. Covenant registered at the Land Title Office under CA8213424 2. No Strata Titling permitted 3. A/C Unit proposed in Rear Yard 4. Bar Sink proposed in basement level. 5. Schedule B: (Antony Wang) P.Eng (604.618.6236) Architectural, Structural, and Geotechnical 6. BC Housing (BUILDER COMPANY NAME) This is a 2 storey building pursuant to the Zoning and Development By-Law. ******THIS PERMIT HAS BEEN ISSUED UNDER THE REQUIREMENTS OF VBBL 2019 AND THE GREEN HOMES PROGRAM****** "Combustible projections or roof soffits on an exposing building face shall not project to less than .45m from the property line and shall be in compliance with VBBL 2019 9.10.15.5.(9) The entire building, INCLUDING THE ATTACHED GARAGE (if applicable), to be sprinklered to NFPA 13D. Any alterations or conversions to the attached garage (if applicable) to habitable living space shall not be permitted without first obtaining the approval of the Director of Planning and the Chief Building Official. Thermal protection measures and Laneway house design guidelines shall be required to be met prior to the approval of the conversion". Addressing Notes: Building 1 #1 - 1927 W 37th Av - One Family Dwelling (cellar, 1st and 2nd storey) Building 2 #3 - 1927 W 37th Av - Laneway House (1.5 storey) | 899195
EP-2020-02345 | 2020-04-14 | 1620 E 59TH AVENUE, Vancouver, BC V5P 2G9 | Electrical Permit | Residential | Tenant Improvement | Completed | Installation / Repair - Residential - Garage power upgrade ( 30 amp) to 200A -Garage upgraded from 15 amp feed to a 40 amp feed for a future charger ******** Amend: April 24th -The address should be 1620 E 59th ave. (previously it was 1629 E. 59th which is wrong) | 1000
BP-2020-01161 | 2020-08-21 | 1927 W 37TH AVENUE, Vancouver, BC V6M 1N5 | Building Permit | Building Permit (BP) | Demolition / Deconstruction | Completed | Low Density Housing - Demolition / Deconstruction - Demolition – Pre 1950’s To demolish the existing one family dwelling building ($15,000) on this site by means of deconstruction. This permit is subject to the Green Demolition Bylaw (11023) Note: Pre-1950 recycling requirement: 90% of non-hazardous construction waste | 15000
BP-2020-01162 | 2020-06-19 | 1927 W 37TH AVENUE, Vancouver, BC V6M 1N5 | Building Permit | Building Permit (BP) | Salvage and Abatement | Completed | Low Density Housing - Salvage and Abatement - Salvage and Abatement permit only and does not authorize any demolition or deconstruction work on the house. For Building permit DB-2020-01160 For Demolition permit BP-2020-01163 QP: Jereld Salazar Company: EMTEC Environmental, Health & Safety Consulting Inc. | 0
DB-2020-01163 | 2020-09-03 | 1927 W 37TH AVENUE #3, Vancouver, BC | Building Permit | Development and Building Permit (DB) | New Building | Issued | Low Density Housing - New Building - 1.5 STOREY LANEWAY HOME + ATTACHED GARAGE + 1 OPEN PARKING To construct a 2 storey laneway house building ($224,932.50) with an attached garage providing 1 parking space and 1 required open parking over tire strips providing 2 parking spaces in total, having vehicular access from the 20' Lane. Note: This is a 1 ½ storey building pursuant to the Zoning & Development By-law. 1. Covenant registered at the Land Title Office under CA8213424 2. No Strata Titling permitted 3. No A/C Unit proposed 4. Schedule B: (Antony Wang) P.Eng (604.618.6236) Architectural, Structural, and Geotechnical 5. BC Housing (BUILDER COMPANY NAME) NOTE: To achieve the required FSR. A floor space exclusion of 3% has been applied to this application as per section 11.24.18 of the district schedule, to accommodate improved building performance. Address has been assigned per the approved plans as the fire/emergency access to the laneway house is from the South side. This access must be provided & maintained at 20' Lane at all times in accordance with the Building By-law. "Combustible projections or roof soffits on an exposing building face shall not project to less than .45m from the property line and shall be in compliance with VBBL 2019 9.10.15.5.(9)" The entire building, INCLUDING THE ATTACHED GARAGE (if applicable), to be sprinklered to NFPA 13D. ******THIS PERMIT HAS BEEN ISSUED UNDER THE REQUIREMENTS OF VBBL 2019 AND THE GREEN HOMES PROGRAM****** Addressing Notes: Building 1 #1 - 1927 W 37th Av - One Family Dwelling (cellar, 1st and 2nd storey) Building 2 #3 - 1927 W 37th Av - Laneway House (1.5 storey) | 224932.5
PP-2020-01006 | 2020-04-22 | 3838 RUPERT STREET, Vancouver, BC V5M 2Z3 | Plumbing Permit | Commercial | New | Issued | Commercial - Plumbing fixtures for a new six-storey mixed-use building. Building permit work description: The project will be a six-storey mixed-use building with at-grade commercial uses and 98 secured market rental housing units above the 1st storey, plus 2 levels of below grade parking. The project will be of non-combustible construction from below grade levels to level 2 slab and combustible construction above the level 2 slab. The building will be sprinklered throughout and will be provided with a monitored fire alarm system. ** This is a CP process Permit and the applicant is David Ho, CP ** Stage 1: Excavation & Shoring. June 25, 2019, B. Smith Stage 2: Foundation & Structure to ground level (originally submitted for Full Construction). Nov. 28, 2019, B. Smith Stage 3: Full Construction. March 23, 2020, B. Smith | NULL
EP-2020-02351 | 2020-04-07 | 8431 DUFF STREET, Vancouver, BC V5P 4B6 | Electrical Permit | Residential | Addition | Completed | Installation / Repair - Residential - Complete rough wiring and finishing (31-750V) for Main house -It is a new project not addition. New 200 amp,240 1 phase service with duplex metebase. 250 kcmill conductor House -125 amp ,240v , 1 phase --2/0 conductor Laneway--100 amp,240v ,1 phase service--1awg conductor - No A/C on the related Building permit ***** -To construct a new two-storey one-family dwelling and a one-family building with attached three-car garage (under separate permit) at rear having vehicular access from the lane. Notes: - The project value include all site work and both buildings. - See BP-2018-05395 for the new infill building. - Building to be sprinklered to NFPA 13D. | 15000
EP-2020-02372 | 2020-03-31 | 21 WATER STREET, Vancouver, BC | Electrical Permit | Commercial | NULL | Expired | Annual / Operating - Annual Operating permit VALID: MAR 21/20 TO MAR 20/21 EP-2019-02615: Expired (Annual / Operating) | NULL
EP-2020-02353 | 2020-03-31 | 2525 STEPHENS STREET, Vancouver, BC V1V 1V1 | Electrical Permit | Commercial | New | Expired | Temporary Power - Commercial - To provide temporary power to this site. VALID: March 31, 2020 to March 30, 2021 Building permit work description: Demolish existing one storey retail building and replace with new 13 unit strata development on one storey of commercial with residential entry (4 storeys total). Includes one level below grade parking with loading and share car space at lane. Stage 1: Full Construction. (Sept. 27/19, B. Smith) | NULL
GP-2020-00905 | 2020-04-08 | 1417 E 10TH AVENUE, Vancouver, BC V5N 1X4 | Gas Permit | Residential | New | Completed | Residential - fireplace venting hookup Building Permit for DP-2016-00120 (MCD) Interior and exterior alterations to retain, rehabilitate, add to, convert the existing two-storey plus basement One-Family Dwelling into a Multiple Conversion Dwelling containing two dwelling units ($526,400) under a Heritage Revitalization Agreement, and stratify the lot. Stru B & Geotech B are submitted. ******THIS PERMIT HAS BEEN ISSUED UNDER THE REQUIREMENTS OF VBBL 2014******** Building Review Branch Notes: - All new windows, doors, and skylights shall conform to AAMA/WDMA/CSA101/I.S.2/A440, NAFS. | NULL
EP-2020-02356 | 2020-04-08 | 288 W 1ST AVENUE, Vancouver, BC V5Y 0E9 | Electrical Permit | Commercial | Addition | Completed | Installation / Repair - Commercial - Installation of EV charger and EVMS into parkade. And installation of low voltage communication. -The Logging Data reflects the peak demand of each phase with in the span of 1 week. The available service size is 1600 amps. A phase has a peak of 430 A, B phase has a peak 400 A, phase C has a Peak of 370 A. The House service size is 1600 amps, this is where we performed the measurements and where we plan to feed the EV chargers. | 19250
EP-2020-02364 | 2020-04-07 | 1355 W 14TH AVENUE, Vancouver, BC V6H 1R2 | Electrical Permit | Residential | New | Completed | Installation / Repair - Residential - Upgrading existing ULC system per ULC in the Electrical Room in the Parkade. This is for the Central station component, to install a low voltage central station monitoring system to monitor the building fire panel. | 1170
PP-2020-00999 | 2020-04-07 | 3790 W 7TH AVENUE, Vancouver, BC V6R 1W8 | Plumbing Permit | Commercial | Renovation - Dwelling Unit(s) only | Completed | Commercial - Units for 301, 302 and 303 Replace all Poly-B Piping (30 meters) with Wirsbo from Isolation Valve in the Unit to all fixtures. All within the two Units | NULL
DB-2020-01165 | 2020-09-11 | 3235 W BROADWAY, Vancouver, BC V6K 2H5 | Building Permit | Development and Building Permit (DB) | Addition / Alteration | Issued | High Density Housing / Commercial - Addition / Alteration - Interior and exterior alterations to provide improvements for a new Cannabis Store tenant at 3235 West Broadway in this existing mixed-use building. Exterior renovations are limited to replace front double swing door with a window, and add air conditioning units and two louvers at rear. Note: 1. OK to process as DB for exterior alterations as per Hamid Shayan. 2. Related to DP-2019-00160 for change of use to Cannabis Store. | 400000
PP-2020-01003 | 2020-03-30 | 3196 E 5TH AVENUE, Vancouver, BC V5M 1P1 | Plumbing Permit | Residential | Renovation | Completed | Residential - Water service replacement. Existing line has broken in the yard. | NULL
EP-2020-02358 | 2020-04-07 | SKYTRAIN STATION - 4099 CAMBIE STREET, Vancouver, BC V1V 1V1 | Electrical Permit | Commercial | Renovation | Completed | Installation / Repair - Commercial - install conduit & wire and terminate for new digital monitor | 3000
EP-2020-02359 | 2020-03-31 | 3583 KINGSWAY, Vancouver, BC V5R 5L9 | Electrical Permit | Commercial | NULL | Expired | Annual / Operating - Minor electrical installation, repair and maintenance. Valid: March 31, 2020 to March 30, 2021 | NULL
EP-2020-02360 | 2020-04-08 | 80 EXPO BOULEVARD, Vancouver, BC | Electrical Permit | Commercial | New | Completed | Installation / Repair - Commercial - Install electrical disconnect panel into sea can for future site lighting | 2000
SP-2020-00609 | 2021-07-20 | 1601 QUEBEC STREET, Vancouver, BC V1V 1V1 | Sprinkler Permit | Commercial | New | Issued | Commercial - For all sprinkler work to the 2014 VBBL; NFPA 13, 2013; standpipe work to NFPA 14, 2010; fire pump work to NFPA 20, 2010; and alternative solutions prepared by B.R. Thorson Consulting Ltd. for this newly constructed 17-storey residential building, over 3-level of underground parking, from access off of Switchmen Street (Includes BP Revision #1 issued January 29, 2021 by RM). THIS IS A CERTIFIED PROFESSIONAL PROJECT and the CP is Mr. Barry Thorson, P.Eng., CP This application does not include any of the following: • Warehouse storage arrangements, or mobile compact storage arrangements. • Flexible sprinkler pipe. Related Permits: 1. AL-2019-00260 - Fire Department Access Route. 2. Generic Alternative Solution - Exit Exposure. Notes: 1. Permit issued during COVID-19 pandemic. 2. Sprinkler Engineer of Record Mr. Tian Cai, P.Eng. of TC Engineering. T: (604) 475-7733 E: tcsprinklers@gmail.com 3. One set of approved drawings and permit to be available for viewing at the jobsite. 4. Construction Standpipe to Bulletin 2017-003-BU/FI, VBBL, NFPA 14, and VFBL. | NULL
PP-2020-01001 | 2020-04-01 | 1558 W 43RD AVENUE, Vancouver, BC V6M 3H2 | Plumbing Permit | Residential | New | Completed | Residential - Rough-in and finish plumbing. | NULL
BP-2020-01166 | 2020-08-17 | 1365 E 7TH AVENUE, Vancouver, BC V5N 1R6 | Building Permit | Building Permit (BP) | Addition / Alteration | Completed | High Density Housing / Commercial - Addition / Alteration - Exterior alterations to repair the building envelope on this 3 storey muilti-dwelling building (Group C) over one level of underground parking having vehicular access from the lane. Scope of work is limited to renewal of building envelope, including cladding and fenestration on all elevations. OK for BU only, as per L.Telefson, March 20, 2020 Building Review Notes: 1. This permit has been issued under the requirement of VBBL #12511 (2019) 2. Reviewed during the 2020 pandemic crisis 3. Exterior changes to cladding and trim to match existing in colour. No changes to guards proposed under scope of work. 4. Contractor shall have a valid business license. | 820000
PP-2020-01002 | 2020-04-02 | 2885 SPRUCE STREET #201, Vancouver, BC V6H 2R4 | Plumbing Permit | Commercial | Renovation - Dwelling Unit(s) only | Completed | Commercial - re and re bathtub, wc, lav. Move kitchen sink slightly. | NULL
EP-2020-02371 | 2020-03-31 | 1 ALEXANDER STREET, Vancouver, BC V6A 1B2 | Electrical Permit | Commercial | NULL | Expired | Annual / Operating - Annual Operating Permit VALID: MAR 24/20 TO MAR 23/21 EP-2019-02618: Expired (Annual / Operating) | NULL
EP-2020-02361 | 2020-04-02 | 2939 W 15TH AVENUE, Vancouver, BC V6K 3A2 | Electrical Permit | Residential | New | Completed | Installation / Repair - Residential - New Duplex wiring. 100 A service each side - To construct a 2.5 storey two-family dwelling with a detached accessory building (garage) providing 2 parking spaces, having vehicular access from the lane. -No A/C Unit proposed -*THIS PERMIT HAS BEEN ISSUED UNDER THE REQUIREMENTS OF VBBL 2014 AND THE GREEN HOMES PROGRAM** | 20000
GP-2020-01041 | 2020-04-28 | 2720 WINDSOR STREET, Vancouver, BC V5T 4A2 | Gas Permit | Residential | Renovation | Completed | Residential - Re. & Re. Hot water Tankless | NULL
EP-2020-02366 | 2020-04-07 | 3237 W 29TH AVENUE, Vancouver, BC V6L 1Y7 | Electrical Permit | Residential | New | Issued | Installation / Repair - Residential - New building, two meters. full wiring, lighting fixture installing, appliance installing -To construct a 2 storey + cellar one-family dwelling with a secondary suite with a detached accessory building (garage) -THIS PERMIT HAS BEEN ISSUED UNDER THE REQUIREMENTS OF VBBL 2014 AND THE GREEN HOMES PROGRAM* | 25000
PP-2020-01005 | 2020-03-30 | 1633 E 11TH AVENUE, Vancouver, BC V5N 1Y8 | Plumbing Permit | Residential | New | Completed | Residential - Installing new plumbing fixtures inside the duplex | NULL
PP-2020-01004 | 2020-03-27 | 327 W 22ND AVENUE, Vancouver, BC V5Y 2G3 | Plumbing Permit | Residential | New | Completed | Residential - Sump Installation Engineer Letter required if storm pump sump is installed | NULL
GP-2020-00913 | 2020-04-14 | 4322 QUESNEL DRIVE, Vancouver, BC V6L 2X6 | Gas Permit | Residential | Renovation | Completed | Residential - Boiler Replacement 4322 Quesnel Drive Exterior and interior alterations to this site with existing one-family dwelling building with existing detached garage provided two parking spaces having vehicular access off the rear lane. Scope of work: replace all exterior walls, roof, windows, tab, sink and toilet, new interior walls, revised layout. CF-2019-013428 Amend permit April 21 2020: Please add Range, Qty 1 (BTU 50000) and BBQ, Qty 1 (BTU 50000) to GP-2020-00913 | NULL
EP-2020-02367 | 2020-04-06 | 4166 W 10TH AVENUE, Vancouver, BC V6R 2H3 | Electrical Permit | Residential | Renovation | Completed | Installation / Repair - Residential - 200 amp service relucate due to new Lwh on site , 100 amp going to main house,and 100 amp service goes to lwh, | 1000
PP-2020-01121 | 2020-05-05 | 1168 PENDRELL STREET, Vancouver, BC V6E 1L4 | Plumbing Permit | Residential | Renovation | Completed | Residential - Re pipe of entire Domestic system. Modify & add units to existing building. Modify existing sanitary and venting piping where required. Interior and exterior alterations to existing suites and the addition of five dwellings units (four on the main floor, one on the 4th floor) to this existing four storey residential building. Scope of work to include a fire alarm upgrade. This project is related to AL-2017-00099 & AL-2019-00185. ** Amend 06/23/2020** adding fixtures to upper floors ** Amend 07/13/2020** addition of storm sump and trench drain to exterior of building | NULL
EP-2020-02453 | 2020-04-08 | 4567 HEATHER STREET, Vancouver, BC | Electrical Permit | Commercial | NULL | Expired | Annual / Operating - Minor electrical installation, repair and maintenance... | NULL
GP-2020-00914 | 2020-04-08 | 131 E 45TH AVENUE, Vancouver, BC V5W 1W8 | Gas Permit | Residential | Renovation | Completed | Residential - replacement gas furnace and gas water heater | NULL
EP-2020-02375 | 2020-04-08 | 6755 LABURNUM STREET, Vancouver, BC V6P 5M6 | Electrical Permit | Residential | Addition | Completed | Installation / Repair - Residential - The main house power needs to be disconnected, temporary feeder supply power from temporary power pole to the main house (keep basic load to live), and will install permanent service duplex meter base on the lane way house, and feeder to main house since new LWH will be constructed. | 2000
PP-2020-01009 | 2020-03-27 | 2577 PARKER STREET, Vancouver, BC V5K 2T2 | Plumbing Permit | Residential | New | Issued | Residential - sump placing ** Engineer Letter required if storm pump sump is installed *** | NULL
EP-2020-02608 | 2020-04-17 | 565 GREAT NORTHERN WAY, Vancouver, BC | Electrical Permit | Commercial | NULL | Expired | Annual / Operating - This operating permit is for the annual service work that needs to be performed by Hall Electrical Ltd. as requested by Low Tide Properties. | NULL
EP-2020-02380 | 2020-04-07 | 6783 LABURNUM STREET, Vancouver, BC V6P 5M6 | Electrical Permit | Residential | New | Completed | Installation / Repair - Residential - electric wiring and installation -To construct a 2 storey laneway house building with an attached garage providing 1 parking space + 1 on grade parking space, having vehicular access from the lane. | 8000
EP-2020-02378 | 2020-04-07 | 144 W 43RD AVENUE, Vancouver, BC V5Y 2T7 | Electrical Permit | Residential | New | Completed | Installation / Repair - Residential - Rough in of alarm. Completion of alarm -To construct a 2 storey laneway house building with an attached Garage -THIS PERMIT HAS BEEN ISSUED UNDER THE REQUIREMENTS OF VBBL 2014 AND THE GREEN HOMES PROGRAM | 1000
GP-2020-00917 | 2020-04-08 | 346 E 39TH AVENUE, Vancouver, BC V5W 1K4 | Gas Permit | Residential | New | Completed | Residential - INSTALL NEW GAS FIREPLACE 2 FD + Garage To construct a 2 storey two-family dwelling ($670,382.50) with a detached accessory building (garage) providing 2 parking spaces having vehicular access from the lane. 1. A/C Unit proposed – (2) ext. components located in Rear Yard, (2) int. components located on 2nd floor in hallway closet for both units. 2. Schedule D1: (J.J.S. Hui) P.Eng (778.319.3403) Building Envelope Professional Review 3. Schedule B: (J.J.S. Hui) P.Eng (778.319.3403) Structural & Geotechnical 4. HPO: Residential Builder- (0869270 BC Ltd.) Note: This is a 2 storey building pursuant to the Zoning and Development By-Law Address Information: 346 E 39th Av - Front Unit One Family Dwelling (North portion) 348 E 39th Av - Back Unit One Family Dwelling (South portion) Address assigned per approved plans. Fire and Emergency street access to the back unit is from the east side. Street access must be provided and maintained at all times. The building addresses are to be posted and to be visible from the street in accordance with the Building By-law. **THIS PERMIT HAS BEEN ISSUED UNDER THE REQUIREMENTS OF VBBL 2014 AND THE GREEN HOMES PROGRAM** | NULL
PP-2020-01012 | 2020-04-21 | 928 EXPO BOULEVARD, Vancouver, BC V1V 1V1 | Plumbing Permit | Commercial | Tenant Improvement | Completed | Commercial - install one new sink Building permit work description: 928 Expo Boulevard Interior alterations to provide first tenant improvement for new retail tenant in existing retail "shell" space. Common washrooms are on level P1. | NULL
EP-2020-02382 | 2020-04-07 | 2780 COOPERATIVE WAY, Vancouver, BC | Electrical Permit | Commercial | Renovation | Completed | Installation / Repair - Commercial - Unit 126 M. Bedroom - Replace damaged 2-gang switch box. NE Bedroom - Replace damaged 1-gang thermostat box. Reset light fixtures and device plates Unit 125 Dining room - install device plates Unit 127 Storage room - Install device plates | 1850
SP-2020-00553 | 2020-03-31 | 849 HOMER STREET, Vancouver, BC | Sprinkler Permit | Commercial | Tenant Improvement | Completed | Commercial - Modifying 10 sprinkler heads 849 Homer St. Interior alteration to this existing office tenant in 849 Homer St. in this existing Residential/Commercial mixed-use building on this site. Okay for field review as per E.Kai Dec23/19 E2 - Lighting - Upgrade to Local Control (per 9.4.1.1.(a) of ASHRAE 90.1-2016) This application does not include any of the following: 1. Not more than 20 sprinklers (add, relocate, or remove), 2. hydraulic calculations, 3. change in occupancy and /or hazard classification, 4. warehouse storage arrangements, 5. mobile compact storage arrangements, 6. alternative solutions, 7. changes to the sprinkler system supply piping (e.g. valves, mains, cross-mains, branch-lines, etc.), or 8. flexible sprinkler pipe. | NULL
PP-2020-01014 | 2020-04-01 | 25 N KOOTENAY STREET, Vancouver, BC V5K 3P8 | Plumbing Permit | Residential | New | Completed | Residential - 1 outside sump without pump ** Amend 02/22/2022 1 sanitary sump 2 storm ( one is pump) | NULL
EP-2020-02393 | 2020-03-31 | 2608 GRANVILLE STREET, Vancouver, BC V6H 3V3 | Electrical Permit | Commercial | NULL | Expired | Annual / Operating - ANNUAL ELECTRICAL PERMIT VALID: March 05, 2020 to March 04, 2021 EP-2019-00719: Expired (Annual / Operating) | NULL
GP-2020-00920 | 2020-04-08 | 2191 VANNESS AVENUE, Vancouver, BC V5N 2M1 | Gas Permit | Residential | New | Completed | Residential - gas furnace installation | NULL
EP-2020-02425 | 2021-10-01 | 1033 DAVIE STREET, Vancouver, BC V6E 1M5 | Electrical Permit | Commercial | New | Issued | Installation / Repair - Commercial - 2nd floor renovation; three card reader doors relocation. No Mag-locks. | 1950
BP-2020-01170 | 2020-10-15 | 3833 FRASER STREET, Vancouver, BC V5V 4E3 | Building Permit | Building Permit (BP) | New Building | Stage Issued | Certified Professional Program - New Building - To construct a new 7-storey mixed-use combustible building consisting of: - 1 storey - 5 CRU units ( Groups A-2 and E) - 1st to 6 th storeys - 125 market rental dwelling units all over 2 levels of underground parking. Note: 1. The building is separated into 2 buildings with a firewall having 4 Hr. fire -resistance rating at 1st & 2nd storeys & 2 Hr. fire- resistance rating at 3rd to 6th storeys. Building A - 7 storey Building B - 6 storey 2. Refer to AL-2020-00053 to allow use of combustible construction at upper storeys. 3. The building is designed to meet ZEBP (Level 3) Energy Standard. 15-Oct-2020 - Stage 1 (excavation and shoring) issued during the COVID 19 pandemic. 11-Jan-2021 - Stage 2 (full structural) issued. 19-Apr-2021 - Stage 3 (full permit) issued. | 32500000
GP-2020-01042 | 2020-04-24 | 29 FALAISE PLACE, Vancouver, BC V5M 4C2 | Gas Permit | Residential | Renovation | Completed | Residential - Re. & Re. Furnace | NULL
GP-2020-02977 | 2020-10-22 | 812 E 32ND AVENUE, Vancouver, BC V5V 2Y8 | Gas Permit | Residential | Renovation | Completed | Residential - re-install boiler | NULL
SP-2020-00554 | 2020-03-28 | 2525 OXFORD STREET, Vancouver, BC V5K 1M9 | Sprinkler Permit | Residential | New | Completed | Residential - Sprinkler system for house w/legal suite Alterations, addition and conversion of this existing 2-storey with basement one-family dwelling to a one-family dwelling with secondary suite (Building 1) on the southerly portion of this site Scope of work to include energy and building upgrades in accordance with Article 11.2.1.4 of the 2014 Vancouver Building By-law and as required by the District Building Inspector. This includes air sealing, attic insulation upgrade, new gas boiler, and as required by the Energy Upgrade Proposal. Notes: 1. Existing dwelling to be sprinklered to NFPA 13D 2. BCH Form not required for scope of work per BC Housing. 3. Project value includes Infill house BP-2018-06164 ($375,000) 4. Permit issued under VBBL 2014 requirements 5. related to SU-2018-00168 and SW-2018-00241 (sewer) 6. SW (Water connection) permit required prior to permit completion. | NULL
BP-2020-01171 | 2020-11-27 | 1290 BURRARD STREET, Vancouver, BC V6Z 1Z1 | Building Permit | Building Permit (BP) | Addition / Alteration | Issued | Certified Professional Program - Addition / Alteration - Interior tenant improvement for Toyota Auto Dealership on Levels T5, T1, 1 to 3 in the empty shell space of the Burrard Place Tower B (first TI). NO DP REQUIRED AS PER JOHN GREER APR-01-20 | 6348400
EP-2020-02427 | 2020-05-27 | 4176 ALEXANDRA STREET, Vancouver, BC | Electrical Permit | Commercial | Addition | Completed | Installation / Repair - Commercial - Classroom Addition. York House School Interior and exterior alterations to enclose a 1323 sq ft covered area off the main floor of this existing 3 storey school (A2) building. The existing school consists of a 3-storey, non-combustible, sprinklered building constructed in approximately 2013 in accordance with construction article 3.2.2.24. The newly enclosed area will be used as a new classroom. This is a CP process permit for the applicant, Tavis McAuley, CP. VBBL 2019 STAGED CONSTRUCTION. Stage 1: Full Construction (addition to existing building), Feb. 7, 2020, B. Smith | 62000
PP-2020-01016 | 2020-04-08 | 9149 HUDSON STREET, Vancouver, BC V6P 4N5 | Plumbing Permit | Commercial | Tenant Improvement | Completed | Commercial - Two new backflow preventers under sink cabinet No soil disturbance or alteration of grades is permitted to take place under this permit Work under this permit does not authorize excavation, including the disturbance of soils. Should work necessitate excavation or the disturbance of soils, please consult the Archaeological Branch of British Columbia for the necessary approvals. | NULL
EP-2020-02392 | 2020-03-28 | 2848 W 23RD AVENUE, Vancouver, BC V6L 1P3 | Electrical Permit | Residential | New | Expired | Temporary Power - Residential - To provide temporary power to this site. | NULL
GP-2020-00922 | 2020-04-23 | 1957 W 37TH AVENUE, Vancouver, BC V6M 1N5 | Gas Permit | Residential | New | Completed | Residential - Gas installation To construct a 2 storey one-family dwelling ($1,048,000.00) with an open parking pad, having vehicular access from the lane. Note: This is a 2 storey building pursuant to the Zoning and Development By-Law 1- Bar/Sink proposed in basement Living area 2- AC unit proposed 3- Schedule -B Structural and geotechnical P.Eng A.K Kukreja (604 5123573) "Combustible projections or roof soffits on an exposing building face shall not project to less than .45m from the property line and shall be in compliance with VBBL 2014 9.10.15.5.(9)" The entire building, INCLUDING THE ATTACHED GARAGE (if applicable), to be sprinklered to NFPA 13D. ******THIS PERMIT HAS BEEN ISSUED UNDER THE REQUIREMENTS OF VBBL 2014 AND THE GREEN HOMES PROGRAM****** | NULL
GP-2020-00924 | 2020-04-14 | 3833 PUGET DRIVE, Vancouver, BC V6L 2T8 | Gas Permit | Residential | New | Completed | Residential - running gas piping only to gas appliances To construct a 2 storey + cellar one-family dwelling with a detached accessory building (garage), at the rear providing 3 parking spaces, having vehicular access from the lane. Note: This is a 2 storey building pursuant to the Zoning and Development By-Law 1- Bar/Sink proposed in basement 2- A/C unit proposed in rear yard 3- Schedule B: S.F. Chew P.Eng (604-873-1768) Geotechnical 3- Schedule B: M. Letavay P.Eng (604-439-0922) Structural 4- HPO: Residential Builder- Conquest Enterprise Inc. ******THIS PERMIT HAS BEEN ISSUED UNDER THE REQUIREMENTS OF VBBL 2014 AND THE GREEN HOMES PROGRAM****** | NULL
EP-2020-02395 | 2020-03-29 | 7638 CAMBIE STREET, Vancouver, BC V6P 3H7 | Electrical Permit | Commercial | New | Expired | Temporary Power - Commercial - To provide temporary power to this site. | NULL
EP-2020-02399 | 2020-04-08 | 6526 WILTSHIRE STREET, Vancouver, BC V6P 5G7 | Electrical Permit | Residential | New | Completed | Installation / Repair - Residential - Electrical wiring for single family dwelling -To construct a 2 storey + cellar one-family dwelling with a detached accessory building (garage) , at the rear providing 2 parking spaces, having vehicular access from the lane. -A/C Unit proposed at the rear yard | 21000
EP-2020-02404 | 2020-05-27 | 878 E 38TH AVENUE, Vancouver, BC V5W 1J3 | Electrical Permit | Residential | New | Completed | Installation / Repair - Residential - Rough-in and Completion of Alarm, tel/data/cable To construct a 2 storey + cellar one-family dwelling with a secondary suite located in the cellar. Note: Parking for the site has been provided under DB-2019-00905 (Laneway House) Note: This is a 2 storey building pursuant to the Zoning and Development By-Law 1- Covenant registered at the Land Title Office under CA7545922 2- No strata titling permitted 3- No proposed bar sink 4- A/C unit proposed in rear yard 4. Schedule B: Yatendra Kumar Sharma P.Eng (778-863-7076) Structural 4. Schedule B: Zhao Guan P.Eng (778-868-5635) Geotechnical 5. HPO: Residential Builder- incircle business development inc. 878 E 38th Av - Principal Dwelling (1st & 2nd storey) 876 E 38th Av - Secondary Suite (basement) Addresses assigned per approved plans. Fire and Emergency street access to the secondary suite is from the west side. Street access must be provided and maintained at all times and the building addresses posted to be visible from the street in accordance with the Building By-law. ******THIS PERMIT HAS BEEN ISSUED UNDER THE REQUIREMENTS OF VBBL 2014 AND THE GREEN HOMES PROGRAM********* | 4000
GP-2020-00925 | 2020-04-08 | 1835 PARKER STREET, Vancouver, BC | Gas Permit | Residential | New | Completed | Residential - going to install a Navien Tankless | NULL
EP-2020-02406 | 2020-04-09 | 3348 W BROADWAY, Vancouver, BC V6R 2B2 | Electrical Permit | Commercial | New | Completed | Installation / Repair - Commercial - Install new circuit for security light in Recycling & Garbage area & 1x photocell & security wall pack light. Circuit is 120V, 12AWG/3C teck cable. | 2200
EP-2020-02408 | 2020-04-09 | 1133 HAMILTON STREET, Vancouver, BC | Electrical Permit | Commercial | Renovation | Completed | Installation / Repair - Commercial - upgrade existing devices cctv and alarm system Interior & exterior alterations to provide tenant improvement in the wine rooms, bar area, and working table area of the existing kitchen in the existing restaurant in this Heritage Commercial Building. Scope of work includes removing a fire rated door and a demising wall between 1129 and 1133 Hamilton Street, replacement and legalization of existing kitchen equipment placed as WWOP in existing west kitchen and one new rooftop condensing unit. Existing kitchen exhaust canopies remain. OK for DB as per Kim Vogt on Jan 10, 2019. OK for the new rooftop units as per Patrick Chan on Jan 10, 2019. Occupant Load = Max 266 persons Total Occupant Load = Max 320 persons (266 inside + 54 persons at two sidewalk patios) Tenant: Cioppino's Mediterranean Grill (Class 1 Cooking Operation) ******THIS PERMIT HAS BEEN ISSUED UNDER THE REQUIREMENTS OF VBBL 2014******** Sch A, Arch B, Mech B, Fire B (wet chem), & Elec B are submitted. Note: Address 1129 Hamilton St is removed. Building Review Branch Notes: - All new work shall conform to VBBL 3.1.5 Noncombustible Construction in this existing nonconforming combustible building. Any new interior finishes shall conform to VBBL 3.1.5.10. - The proposed occupant load is increased from FI408830. A new occupant load certificate shall be applied to Fire Prevention Office. - For change of any equipment under kitchen canopies require a revision to this permit or a separate permit. - Existing sidewalk patios are approved under separate permits. | 8424.84
GP-2020-00926 | 2020-04-08 | 5394 CECIL STREET, Vancouver, BC V5R 4E5 | Gas Permit | Residential | Renovation | Completed | Residential - REPLACEMENT FURNACE | NULL
EP-2020-02592 | 2020-04-16 | 108 E 56TH AVENUE, Vancouver, BC V5X 1R1 | Electrical Permit | Residential | New | Completed | Installation / Repair - Residential - Low voltage cabling of structured wiring, speaker wiring, cameras, vacuum and alarm. | 7000
PP-2020-01025 | 2020-04-15 | 1665 W BROADWAY, Vancouver, BC V6J 1X1 | Plumbing Permit | Commercial | Tenant Improvement | Completed | Commercial - -6th floor 3 RP DEVICES -the Backflow Assembly is being installed only to the Domestic Cold Water (DCW). | NULL
PP-2020-01020 | 2020-04-02 | 11 W 23RD AVENUE, Vancouver, BC V5Y 2G8 | Plumbing Permit | Residential | New | Completed | Residential - Install one outside sump without pump | NULL
GP-2020-00927 | 2020-04-08 | 1870 SE MARINE DRIVE, Vancouver, BC V5P 2R8 | Gas Permit | Residential | Renovation - Dwelling Unit(s) only | Completed | Residential - boiler replacement | NULL
EP-2020-02412 | 2020-04-07 | NULL | Electrical Permit | Commercial | New | Completed | Installation / Repair - Commercial - Installing TELUS micro cell on wooden utility pole. | 800
PP-2020-01021 | 2020-05-13 | 525 SW MARINE DRIVE, Vancouver, BC V6P 5X8 | Plumbing Permit | Commercial | New | Completed | Commercial - proposed restaurant plumbing | NULL
EP-2020-02454 | 2020-04-15 | 183 KEEFER PLACE, Vancouver, BC V6B 6B9 | Electrical Permit | Commercial | Addition | Completed | Installation / Repair - Commercial - Installation of EV panel, EV chargers and EVMS into parkade. And installation of low voltage communication. | 19793
EP-2020-02423 | 2020-04-14 | 470 GRANVILLE STREET, Vancouver, BC V6C 1V5 | Electrical Permit | Commercial | Tenant Improvement | Completed | Installation / Repair - Commercial - #1001 - 10th floor Remove existing Lighting and install new LED Fixtures, Install new Receptacles, Exit Signs Tel/Data (Outlets Only) and Re & Re Fire Alarm Speakers. connection of New Fan Coils and Exhaust Fan Building permit work description: #1001 - 10th floor Interior alterations to provide tenant improvements for a new office tenant on the 10th floor (#1001) in this existing commercial building on this site. Scope of work: per the 2019 VBBL to remove partition walls, doors, sinks and cabinets and to construct new glass partition walls, door, finishes and electrical work. OK for Field Review per W. Wong, February 24, 2020 Notes: 1. Building inspector determined sprinkler permit is required. 2. Energy trigger chosen; E2 - Lighting - Upgrade to incorporate Automatic Full OFF (per 9.4.1.1.(h) of ASHRAE 90.1-2016) | 18900
PP-2020-01023 | 2020-04-03 | 3287 W 33RD AVENUE, Vancouver, BC V6N 2G8 | Plumbing Permit | Residential | New | Completed | Residential - Irrigation | NULL
EP-2020-02447 | 2020-04-09 | 828 HOWE STREET, Vancouver, BC V6Z 2X2 | Electrical Permit | Commercial | Renovation | Completed | Installation / Repair - Commercial - Parking Garage Lighting Upgrade. Replacement of existing T8 florescent lighting with LED luminaires with integrated occ. sensors. | 55637
SP-2020-00562 | 2020-05-05 | 650 W GEORGIA STREET, Vancouver, BC V6B 4N9 | Sprinkler Permit | Commercial | Renovation | Completed | Commercial - To relocate sprinklers to bring back to shell space. #710-7th floor This permit has been issued to return this space as described below to base building coverage. >This sprinkler permit has been issued to the 2019 VBBL and NFPA 13, 2013 to return this space to an empty space (no interior partitions, furnishings, etc.), as described below. Scope of work per VBBL 2019 includes removal of GWB ceiling, bulkheads, lighting, HVAC, emergency lighting, etc. and also sprinkler work.to base building sprinkler coverage (relocate and remove sprinklers to ensure sprinkler coverage to the base building design, VBBL, and NFPA 13). The tenant space within the building is not to be occupied, and is not to be used for storage. This application does not include any of the following: • hydraulic calculations, • change in occupancy and /or hazard classification, • storage arrangements (e.g. warehouse, mobile compact storage arrangements), • New alternative solutions and/or modifications to existing alternative solutions. • changes to the sprinkler system supply piping (e.g. valves, mains, cross-mains, branch-lines, etc.), or • flexible sprinkler pipe. -** Interior alterations to provide interior non load-bearing demolition to existing office space #710 on the 7th floor, leaving it as "shell office" space of this existing commercial building on this site. Separate documents and application are required for the tenant improvement. A separate sprinkler permit is required for tenant improvement | NULL
EP-2020-02428 | 2020-04-09 | 3433 W BROADWAY, Vancouver, BC | Electrical Permit | Commercial | Renovation | Completed | Installation / Repair - Commercial - Damaged main switch due to fault. Need a safety check prior to proceeding. North Side of building, within alley, inside of main electrical room. Amendment: June 29, 2020 Increase the installation value from $250.00 to$16,500.00. Reconnecting the existing service once the repair is complete | 16500
BP-2020-01173 | 2020-12-15 | 1668 E 15TH AVENUE, Vancouver, BC V5N 2G1 | Building Permit | Building Permit (BP) | Addition / Alteration | Issued | High Density Housing / Commercial - Addition / Alteration - Building 1, To retain, alter and convert this existing one-family dwelling to a multiple conversion dwelling containing two dwelling units (and, to construct an infill one-family dwelling (Building 2) at the rear of the site, providing three (3) parking spaces having vehicular access from the lane. Units will be strata titled. BRB Notes: This is a site permit and for Building 1. Project value for building #1: $852,500 Building #1 to be sprinklered to NFPA 13D. Please refer BP-2020-01174 for infill building. Reviewed under VBBL 2019 and issued during 2020 health pandemic. | 1138250
EP-2020-02426 | 2020-03-30 | 1697 E 22ND AVENUE, Vancouver, BC V5N 2P5 | Electrical Permit | Residential | Renovation | Expired | Temporary Power - Residential - To provide temporary power to this site. | NULL
EP-2020-02430 | 2021-10-01 | 1075 W GEORGIA STREET, Vancouver, BC V6E 3C9 | Electrical Permit | Commercial | New | Issued | Installation / Repair - Commercial - suite 19 Building Mangers Office new card reader install. No mag-locks. *** -#1920 Interior alterations to provide tenant improvements and combine the existing three office units #1920, #1960, #1980 (retaining #1920), on the 19th floor of the existing highrise commercial building on this site. | 2850
GP-2020-01043 | 2020-04-24 | 2590 PARKER STREET, Vancouver, BC V5K 2T3 | Gas Permit | Residential | Renovation | Completed | Residential - Re.& Re. Furnace | NULL
EP-2020-02429 | 2020-04-15 | 6821 FREMLIN STREET, Vancouver, BC V6P 3W3 | Electrical Permit | Residential | Renovation | Issued | Installation / Repair - Residential - Upgrade existing 100A service to 200A. 40A EV charging station. | 3360
PP-2020-01029 | 2020-04-08 | 716 SMITHE STREET, Vancouver, BC | Plumbing Permit | Commercial | New | Completed | Commercial - New backflow preventers.One Backflow on the 2nd Floor One Backflow on the 3rd Floor | NULL
EP-2020-02437 | 2020-04-09 | 1045 HOWE STREET, Vancouver, BC V6Z 2A9 | Electrical Permit | Commercial | Addition | Completed | Installation / Repair - Commercial - -#300-1045 Howe St. Extra Low Voltage intrusion system – 2 card reader doors add-on to an existing DSC intrusion system. No maglocks -Interior alteration: Interior alterations to provide tenant improvements to the entire 3rd floor for this new office tenant in this existing office building on this site. Notes: 1. This permit has been reviewed under the 2014 Vancouver Building By-law (#10908). | 2983.33
GP-2020-00933 | 2020-04-08 | 4997 MOSS STREET, Vancouver, BC V5R 3T5 | Gas Permit | Residential | Renovation | Completed | Residential - re re furnace | NULL
PP-2020-01030 | 2020-04-08 | 1261 GRANVILLE STREET, Vancouver, BC V6Z 0A1 | Plumbing Permit | Commercial | New | Completed | Commercial - New Backflow Preventer at Main Floor Janitors Room | NULL
EP-2020-02431 | 2020-04-14 | SKYTRAIN STATION - 510 W 41ST AVENUE, Vancouver, BC V1V 1V1 | Electrical Permit | Commercial | Addition | Completed | Installation / Repair - Commercial - install of power & data wire and terminate for new digital monitor | 3500
EP-2020-02643 | 2020-04-21 | 410 W GEORGIA STREET, Vancouver, BC V6B 1Z3 | Electrical Permit | Commercial | New | Completed | Installation / Repair - Commercial - HVAC Low Voltage Controls | 183000
EP-2020-02433 | 2020-04-09 | 2678 W 22ND AVENUE, Vancouver, BC V6L 1M2 | Electrical Permit | Residential | New | Completed | Installation / Repair - Residential - Complete security alarm system -To construct a 2 storey + cellar one-family dwelling with a secondary suite located in the basement/cellar with a detached accessory building -THIS PERMIT HAS BEEN ISSUED UNDER THE REQUIREMENTS OF VBBL 2014 AND THE GREEN HOMES PROGRAM* | 800
GP-2020-00934 | 2020-04-14 | 4334 PRINCE EDWARD STREET, Vancouver, BC V5V 3Y7 | Gas Permit | Residential | New | Completed | Residential - Boiler,stove ** AMEND 04/14/2021** BBQ BOX rough in only 2.5 Storey 2FD + DETACHED GARAGE To construct a 2.5-storey two-family dwelling with a detached accessory building (garage) at the rear providing 2 parking spaces, having vehicular access from the lane. TERMS: Note: This is a 2.5 storey building pursuant to the Zoning and Development By-Law 1. No A/C unit proposed 2. No bar sink in basement/ heated crawl space 3. Structural schedule B: Jason Hui (778-319-3403) 4. Geotechnical schedule B: Jason Hui (778-319-3403) 5. HPO: Triple Crown Homes Ltd. (604-825-1639) "Combustible projections or roof soffits on an exposing building face shall not project to less than .45m from the property line and shall be in compliance with VBBL 2014 9.10.15.5.(9)" The entire building, INCLUDING THE ATTACHED GARAGE (if applicable), to be sprinklered to NFPA 13D. Any alterations or conversions to the attached garage (if applicable) to habitable living space shall not be permitted without first obtaining the approval of the Director of Planning and the Chief Building Official. Thermal protection measures and Laneway house design guidelines shall be required to be met prior to the approval of the conversion. ******THIS PERMIT HAS BEEN ISSUED UNDER THE REQUIREMENTS OF VBBL 2014 AND THE GREEN HOMES PROGRAM****** Addressing data: 4334 Prince Edward St - Front Unit - One Dwelling (west portion of 1st, 2nd and 3rd storey) 4336 Prince Edward St - Rear Unit - One Dwelling (east portion of 1st, 2nd and 3rd storey) | NULL
GP-2020-00935 | 2020-04-14 | 4336 PRINCE EDWARD STREET, Vancouver, BC V5V 3Y7 | Gas Permit | Residential | New | Completed | Residential - boiler, stove,bbq ** AMEND 04/14/2021** BBQ BOX rough in only 2.5 Storey 2FD + DETACHED GARAGE To construct a 2.5-storey two-family dwelling with a detached accessory building (garage) at the rear providing 2 parking spaces, having vehicular access from the lane. TERMS: Note: This is a 2.5 storey building pursuant to the Zoning and Development By-Law 1. No A/C unit proposed 2. No bar sink in basement/ heated crawl space 3. Structural schedule B: Jason Hui (778-319-3403) 4. Geotechnical schedule B: Jason Hui (778-319-3403) 5. HPO: Triple Crown Homes Ltd. (604-825-1639) "Combustible projections or roof soffits on an exposing building face shall not project to less than .45m from the property line and shall be in compliance with VBBL 2014 9.10.15.5.(9)" The entire building, INCLUDING THE ATTACHED GARAGE (if applicable), to be sprinklered to NFPA 13D. Any alterations or conversions to the attached garage (if applicable) to habitable living space shall not be permitted without first obtaining the approval of the Director of Planning and the Chief Building Official. Thermal protection measures and Laneway house design guidelines shall be required to be met prior to the approval of the conversion. ******THIS PERMIT HAS BEEN ISSUED UNDER THE REQUIREMENTS OF VBBL 2014 AND THE GREEN HOMES PROGRAM****** Addressing data: 4334 Prince Edward St - Front Unit - One Dwelling (west portion of 1st, 2nd and 3rd storey) 4336 Prince Edward St - Rear Unit - One Dwelling (east portion of 1st, 2nd and 3rd storey) | NULL
EP-2020-02459 | 2020-04-09 | 2358 RUPERT STREET, Vancouver, BC V5M 3T1 | Electrical Permit | Commercial | New | Completed | Installation / Repair - Commercial - Cable, telephone, data, security, cameras, doorbell Building permit work description: To construct a 2.5 storey two-family dwelling and two secondary suites with a detached accessory building (garage), at the rear providing 4 parking spaces, having vehicular access from the lane. 1. Covenant registered at the Land Title Office under CA7540879 2. No A/C Unit proposed 3. Schedule B: Ning (Alex) Liu, P.Eng (778.323.2555) Structural & Geotechnical 4. BC Housing: Royal Mountain Construction Inc. This is a 2.5 storey building pursuant to the Zoning and Development By-Law ******THIS PERMIT HAS BEEN ISSUED UNDER THE REQUIREMENTS OF VBBL 2014 AND THE GREEN HOMES PROGRAM****** "Combustible projections or roof soffits on an exposing building face shall not project to less than .45m from the property line and shall be in compliance with VBBL 2014 9.10.15.5.(9) The entire building, INCLUDING THE ATTACHED GARAGE (if applicable), to be sprinklered to NFPA 13D. | 2999
SP-2020-00563 | 2020-03-31 | 8050 ELLIOTT STREET, Vancouver, BC V5S 2P2 | Sprinkler Permit | Residential | New | Completed | Residential - To construct a 2 storey laneway house building with an attached garage and 1 open parking pad, providing a total of 4 parking spaces, having vehicular access from the lane. Note: This is a 1 ½ storey building pursuant to the Zoning & Development By-law 1. Covenant registered at the Land Title Office under CA7789069 2. No Strata Titling permitted 3. No A/C unit 4. Schedule B: Yatendra Kumar Sharma P.Eng (778.863.7076) Structural 5. Schedule B: Zhao Guan P.Eng (778.868.5635) Geotechnical | NULL
EP-2020-02439 | 2020-04-03 | 551 W 57TH AVENUE, Vancouver, BC | Electrical Permit | Commercial | Tenant Improvement | Completed | Installation / Repair - Commercial - Installing lights and receptacles Building permit work description: 551 W 57th Av. Interior alteration and change of use from Fitness Centre (D) to Liquor Store (E) in 551 W 57th of this existing commercial/residential mixed use building on this site. Note: Major occupancy changed from A2 to D under BP-2017-05848 Note: Major occupancy changed from D to E under DP-2019-00234 Letters of assurance submitted: Sch B (Mech, Plumb, Elect): N.H. Patel, P.Eng, 604.210.0021 Okay for field review as per E.Kai Jan 6/20 Okay for minor changes without triggering M/A and BoV as per M.So Jan 6/20 Energy upgrade: E2 - Lighting - Upgrade to incorporate Automatic Full OFF (per 9.4.1.1 (h) of ASHRAE 90.1-2016) | 8000
GP-2020-00937 | 2020-04-14 | 446 E 19TH AVENUE, Vancouver, BC V5V 1J7 | Gas Permit | Residential | Renovation | Completed | Residential - 2 gas fireplace installation Interior and exterior alterations to remove a portion of the existing built-in garage, relocate and replace windows, and provide improvements for the existing one-family dwelling on this site. REUP form prepared by: Peter Cho (City Green Solutions) 778-316-9053 Energuide report file #: 7929D00557 Letter of assurance submitted: Sch B (Struct, Geotech): K. Kheradmand Nia, P.Eng, 778.979.7100 Scope of work to include energy upgrade in accordance with Article 11.2.1.4 of the 2014 Vancouver Building By-law. Building envelope air sealing and upgrading attic insulation are required. Increase in project value at discretion of District Building Inspector will require upgrading of attic insulation as per Article 11.2.1.4 of the 2014 VBBL. POSSE note indicates acceptable for fld rvw | NULL
SP-2020-00565 | 2020-03-31 | 1980 E 52ND AVENUE, Vancouver, BC V5P 1W7 | Sprinkler Permit | Residential | New | Completed | Residential - To construct a 2 storey laneway house building with an open parking pad, providing 1 parking space, having vehicular access from the lane. Note: This is a 1 ½ storey building pursuant to the Zoning & Development By-law Note: Bldg 1 (principal bldg) addressed 1976 E 52nd Ave. retained on site. 1. No A/C unit proposed 2. Schedule B: Yatendra Kumar Sharma P.Eng (778-863-7076) Structural & Geotechnical 3. HPO: Residential Builder- Richtown Construction ltd. | NULL
GP-2020-00939 | 2020-04-03 | 55 BOUNDARY ROAD, Vancouver, BC V5K 4R4 | Gas Permit | Residential | Renovation | Completed | Residential - To replace 1 combie boiler, and 1 gas stove Addition/Alteration to this existing one storey single family home. Scope of work: Reduce back room depth on main floor, change of interior partitions in basement, kitchen and fixtures upgraded, remove wood burning fireplace, add new stair from rear deck to garden, add new entry overhang, addition of upper floor and addition of open parking pad at rear. Schedule B structural and geotechnical provided by KE JIAN MA P. ENG 604-599-8890 Renovation Energy Upgrade Proposal provided by SCOTT SILVERTHORN of CAPTURE ENERGY 604-787-1952 Building to be Sprinklered to NFPA-13D Scope of work to include energy and building upgrades in accordance with Article 11.2.1.4 of the 2014 Vancouver Building By-law and as required by the District Building Inspector. ALL NEW WORK TO MEET VBBL 2014. | NULL
PP-2020-01034 | 2020-04-03 | 1319 W 46TH AVENUE, Vancouver, BC V6M 2K4 | Plumbing Permit | Residential | New | Issued | Residential - plumbing | NULL
EP-2020-02441 | 2020-03-30 | 6069 CARTIER STREET, Vancouver, BC V6M 3A8 | Electrical Permit | Residential | New | Expired | Temporary Power - Residential - To provide temporary power to this site. | NULL
EP-2020-02443 | 2020-04-09 | 525 SEYMOUR STREET, Vancouver, BC V6B 3H7 | Electrical Permit | Commercial | Renovation | Cancelled | Installation / Repair - Commercial - installation of 3' pot lights x22, Pendent lights x4 and wall lights x3, plugs for counter and cashier. supply power to Baseboard heater. -#1 - 525 SEYMOUR ST Interior alterations and a change of use from Office to Retail store to provide improvements for a new Retail tenant at #1 on the ground floor of this commercial building on this site. Scope of work to revise layout with new partition wall, add accessible washroom, add sink in staff room, and work related to plumbing, and electrical. | 9800
PP-2020-02813 | 2020-08-21 | 3530 W 43RD AVENUE, Vancouver, BC V6N 3J9 | Plumbing Permit | Residential | New | Completed | Residential - Install 2 outside sumps, no pump Work under this permit shall be in accordance with the advice provided from the Archaeology Branch of BC’s email dated May 22, 2020. In the unlikely event unanticipated archaeological remains are encountered, stop work immediately and contact the Province at 250.953.3345. | NULL
SP-2020-01328 | 2020-08-24 | 4094 W 30TH AVENUE, Vancouver, BC V6S 1X5 | Sprinkler Permit | Residential | New | Completed | Residential - To install 41 sprinkler heads o construct a 2 storey + cellar one-family (with a detached accessory building (garage) ($10,000), at the rear providing 2 parking spaces, having vehicular access from the lane. 1. No Strata Titling permitted 2. A/C proposed – Exterior component located in Rear Yard beneath entry deck, Interior component located on 2nd floor beneath stair landing. 3. Bar sink located in Cellar at Games room. 4. Schedule B: (A.D.A Prahalad) P.Eng (604.831.1431) Structural&Geotechnical& Architectural (item1.5 – only) 5. HPO: Residential Builder- (Mercia Construction Ltd) Note: This is a 2 storey building pursuant to the Zoning and Development By-Law Address Information: Addresses have been assigned per the approved plans. Access to the principal entry must be provided & maintained at all times and the building addresses posted to be visible from the street in accordance with the Building By-law. Principle Dwelling: 4094 W 30TH AVENUE **THIS PERMIT HAS BEEN ISSUED UNDER THE REQUIREMENTS OF VBBL 2014 AND THE GREEN HOMES PROGRAM** | NULL
DB-2020-02593 | 2020-10-27 | 4900 CARTIER STREET #60, Vancouver, BC V6M 4H2 | Building Permit | Development and Building Permit (DB) | Addition / Alteration | Completed | Field Review - Addition / Alteration - #60 - Exterior and Interior alterations to provide improvements to townhouse unit #36 in this multiple dwelling building on this site. Scope to Include: - Adding two exterior windows to rear of unit and replacing two other windows and exterior door. - Renovate kitchen and add some new interior walls for closets and rooms. - New handrail, guardrail, and metal pickets - New flooring, hot water and condense boiler, new gas fireplace, electrical, fixtures and appliances. New paint throughout. REVISION #2: Add a heat pump to the back yard at the north elevation. B. Wong - November 2021 Schedule B Architectural & Schedule D submitted per Julio Reynel-Gracia P.Eng, 778-998-0709 Schedule B Structural submitted per Yuanyuan Fang, 604-868-2076 OK For Field Review per A.Campbell - Aug.21.2020 REUP submitted per Scott Silverthorn, 604-787-1952 Scope of work to include energy upgrade in accordance with Article 11.2.1.4 of the 2019 Vancouver Building By-law and as per the Energy Efficiency Upgrade Details noted in the Energuide Report. | 300000
EP-2020-06256 | 2020-08-21 | NULL | Electrical Permit | Commercial | NULL | Expired | Movie Set / Filming - To allow for Movie Set/Filming Applicant shall provide completed Contractor Declaration form, and dates of filming and associated location(s) to csinspection.clerks@vancouver.ca prior to the commencement of filming. Visit vancouver.ca/inspections for more details. | NULL
SP-2020-01330 | 2020-08-24 | 1030 MAINLAND STREET, Vancouver, BC V6B 2T5 | Sprinkler Permit | Commercial | Tenant Improvement | Completed | Commercial - Sprinkler modifications to existing sprinkler system to suit new layout. Minor Renovation of 1030 Mainland Tenants fit up of the existing retail shell space for a new retail food tenant in this existing 3-storey office/retail building on this site . Class-4 cooking operation Notes: 1- Upgrade requirements was discussed with Architect, and he agreed to provide F1, S2, N1, A2, and E4. >>> E4 was unfinished energy upgrade because of previous changes. 2- Retail unit at 1028 Mainland was divided to into 2 units creating new 1030 mainland retail shell space by BP-2019-02516. 3. This application is reviewed under VBBL 2019 and issued during health crisis. | NULL
EP-2020-06260 | 2020-08-25 | 3601 RAE AVENUE, Vancouver, BC V5R 2P6 | Electrical Permit | Commercial | New | Completed | Interim - Commercial - Scope of work: slab, underground, raceways, grounding, branch circuits. Service connection to BC Hydro is not permitted under this permit Building permit work description: To construct 4-storey stacked townhouses containing 26 dwelling units, all over 2 levels of underground storage garage having access from a Lane. NOTE: Several months after the intake meeting the site address was changed to 3601 Rae Avenue (originally submitted as 3633 Rae Av). This is a CP Process Permit and the applicant is Susana Chui, CP (Camphora Engineering Ltd.) Stage 1: Excavation & Shoring. (Sept. 11/19, B. Smith) Stage 2: Full structural to roof. (March 23/20, B. Smith) | 1000
PP-2020-02815 | 2020-08-24 | 4475 W 1ST AVENUE, Vancouver, BC V6R 4H9 | Plumbing Permit | Residential | New | Issued | Residential - plumbing water , dwv and rwl in new house To construct a 2 storey one-family dwelling with an attached 2 car garage at the front providing 2 enclosed parking spaces, having vehicular access from the lane. Note: This is a 2 storey building pursuant to the Zoning and Development By-Law 1- Proposed bar sink in Hall way, Cellar 2- No A/C unit proposed in the rear 5- Schedule B: Structural MARK ANTHONY EL-ARAJ - 604-734-8822; Geotechnical MATT J. KOKAN - 604-439-0922; Architectural JOHN PATKAU - 604-683-7633 6- HPO – Residential Builder - Haebler Construction Inc. 604-874-0777 ******THIS PERMIT HAS BEEN ISSUED UNDER THE REQUIREMENTS OF VBBL 2014 AND THE GREEN HOMES PROGRAM****** | NULL
EP-2020-02446 | 2020-04-09 | 355 BURRARD STREET, Vancouver, BC V6C 2J4 | Electrical Permit | Commercial | Renovation | Completed | Installation / Repair - Commercial - 19th floor - common washrooms - alterations to common washrooms only on the 19th floor Building permit work description: Interior alterations only to renovate the common washrooms on the 19th floor of this existing Municipally Designated Vancouver Heritage "A" commercial building on this site. Scope of work: Per the 2019 VBBL to remove/replace fixtures and finishes, new light fixtures, finishes, t-bar ceiling, electrical, plumbing and sprinkler work. Letters of Assurance submitted by: Schedule A, Marion LaRue, Architect, ph: 604-255-1169 Architectural Schedule B, Marion LaRue, Architect, ph: 604-255-1169 Structural Schedule B, Hardeep Gill, P.Eng., ph: 604-738-0048 Mechanical and Plumbing Schedule B, Rod Yeoh, P.Eng., ph: 604-255-1169 Electrical Schedule B, Andrew Tashiro, P.Eng., ph: 604-685-9381 OK for field review per Jamie Zhang, Nov. 29, 2019 NOTE: Related BP-2019-01785 for interior demolition of full floor office space #1900 Building Sprinklered – Separate sprinkler permit required for proposed sprinkler work | 4955
EP-2020-02473 | 2020-04-15 | 3163 E 51ST AVENUE, Vancouver, BC V5S 1S2 | Electrical Permit | Residential | Renovation | Completed | Installation / Repair - Residential - Provide and install new 200 Amp meter base on garage with mast, 200 Amp cable into trench from meter base into the house for the new panel. Remove existing 100 Amp main electrical panel, provide and install new 200 Amp 30/60 space electrical panel and new 100 Amp 30/60 space sub-panel, including breakers for all new circuits, rewiring of existing circuits into new panel, breakers for all existing circuits, grounding for panel and gas line. Install ceiling fixtures, flat panel LEDs, wall lights, plugs, switches, dimmers, fans, interconnected smoke alarms, and LED puck lights in kitchen. Safety check of existing wiring. **Addition/Alteration to an existing one family dwelling. Scope of work to include in basement addition of secondary suite, interior and exterior wall modifications and layout changes, new mechanical to include hot water tank, HRV and direct vent fire place. main floor changes to include new laundry room, alter bathroom, interior and exterior wall modifications and new staircase to top floor. New top floor addition.**** -ALL NEW WORK TO MEET VBBL 2014. ************ AMEND: April 21st: -Add Low voltage data cabling. To read: Provide and install new 200 Amp service to garage with a double 100 Amp meter base on garage including mast with guy wire support, a 100 Amp 12/24 space panel in garage, (2) 100 Amp cable into trench from meter base and garage panel into the house for the new panels. Remove existing 100 Amp main electrical panel, provide and install (2) 100 Amp 30/60 space electrical panels, No cost changes. | 23000
DB-2020-02599 | 2021-02-11 | 686 W BROADWAY, Vancouver, BC V5Z 1G1 | Building Permit | Development and Building Permit (DB) | Addition / Alteration | Completed | Field Review - Addition / Alteration - #900 - 9th floor Exterior alterations to provide for the installation of an A/C unit on the roof top with interior alterations to core a 6" diameter hole through the concrete slab over the existing General Office use at unit #900 at this existing commercial building. Tenant: Provincial Health Services Authority. OK for exterior alterations to provide for the installation of an A/C unit on the roof top as accepted by planner Benjamin Dufix, August 21, 2020. OK for field review as per Ed Loney, August 21, 2020. * Schedule D provided by Kurtis Topping, P.Eng. RRO. ph#604-320-1999. | 10000
EP-2020-06263 | 2020-08-25 | 2285 W 4TH AVENUE, Vancouver, BC V6K 1N9 | Electrical Permit | Commercial | Renovation | Completed | Installation / Repair - Commercial - Supply and install fire suppression system microswitch to the building fire alarm system. One on main floor and one on second floor. | 6750
EP-2020-06264 | 2020-08-24 | 745 CLARK DRIVE, Vancouver, BC V5L 3J3 | Electrical Permit | Commercial | Addition | Completed | Installation / Repair - Commercial - COMPLETE Security System Installation | 1906.1
GP-2020-02222 | 2020-08-24 | 336 E KING EDWARD AVENUE, Vancouver, BC V5V 2C5 | Gas Permit | Residential | Renovation - Dwelling Unit(s) only | Completed | Residential - TANKLESS INSTALLATION | NULL
EP-2020-06267 | 2020-08-27 | 250 W PENDER STREET, Vancouver, BC V6B 1S9 | Electrical Permit | Commercial | Tenant Improvement | Completed | Installation / Repair - Commercial - ROOMS #146 & #148 - Minor demo, installation of branch circuits, lighting, PVC conduit, replace 100A panel Room #146 and #148 - Ground floor Interior alterations only to provide improvements to the existing classrooms in this existing institutional-use building (Vancouver Community College) on this site. Scope of work: Per the 2019 VBBL to construct new glazed walls, finishes, ceiling work and electrical work. | 22800
GP-2020-02280 | 2020-08-26 | 3878 W 18TH AVENUE, Vancouver, BC V6S 1B5 | Gas Permit | Residential | Renovation | Completed | Residential - Re & Re of Wolf 36 Inch Dual Fuel Freestanding Gas Range | NULL
GP-2020-02281 | 2020-08-26 | 120 W 48TH AVENUE, Vancouver, BC V5Y 2Y7 | Gas Permit | Residential | Renovation | Completed | Residential - Re & Re Wolf 30 Inch Dual Fuel Gas Range | NULL
GP-2020-02283 | 2020-08-27 | 4275 NAUTILUS CLOSE, Vancouver, BC V6R 4L1 | Gas Permit | Residential | New | Completed | Residential - Installing and testing of a Thermador 48 Inch Dual Fuel Gas Range | NULL
BP-2020-02602 | 2020-10-05 | 1422 E 3RD AVENUE #317, Vancouver, BC V5N 5R5 | Building Permit | Building Permit (BP) | Addition / Alteration | Completed | Field Review - Addition / Alteration - Interior alterations to provide improvements to suite (#317) on the 3rd floor of this existing multiple dwelling building on this site. Scope of work to include kitchen and bathroom updates, and removal of non-load bearing wall and work related to electrical and plumbing. OK for Field Review as per S.Yu on Aug 21, 2020 Notes: 1. Schedule B (Structural) may be required by District Building Inspector to be determined on site. 2. Building inspector to determine on site if a separate sprinkler permit is required. No SP req'd as per DBI, Oct 2 2020 3. Energy upgrade trigger: L2 - Appliances - Upgrade to an Energuide/Energy Star appliance (fridge; dishwasher) | 30000
EP-2020-06269 | 2020-08-26 | 3465 E 50TH AVENUE, Vancouver, BC V5S 1P4 | Electrical Permit | Residential | New | Expired | Temporary Power - Residential - To provide temporary power to this site. Valid: August 26, 2020 to August 25, 2021 Work authorized by this permit is for placement of a temporary power pole only and does not authorize any site construction and/or excavation. A separate Building Permit will be required prior to commencement of any other work on this site. Landscape Review Notes: No landscape alterations proposed. Contractor is responsible for protecting trees in proximity to any work per City of Vancouver tree protection standards; all landscaping impacted by incidental pedestrian / scaffolding traffic to be made good; Director of Planning reserves the right to order the submission of a re-landscape plan, subject to review. No tree removals authorized. Contractor is responsible for tree protection. No heavy machinery or storage of materials or equipment permitted under the dripline of any street trees. Any damage will be the responsibility of the owner/ contractor. | NULL
GP-2020-02224 | 2020-08-24 | 6010 BLENHEIM STREET, Vancouver, BC V6N 1R1 | Gas Permit | Residential | Renovation | Completed | Residential - Replacement of Boiler | NULL
EP-2020-06273 | 2020-09-09 | 1388 HARO STREET, Vancouver, BC V6E 1G2 | Electrical Permit | Commercial | Tenant Improvement | Completed | Installation / Repair - Commercial - The old fire panel was Ewards 6616,which was faulty,We will replace with new fire panel Maple Armor.We are Replacing a faulty Fire Alarm panel with new Fire Alarm panel. Bulletin 2018-004 BU/EL Category 2, Attachment 1, C new control unit is compatible with all the existing devices incorporated in the existing FAS.. The FW106S manual is attached. | 2000
GP-2020-02227 | 2020-08-24 | 3285 E 8TH AVENUE, Vancouver, BC V5M 1X7 | Gas Permit | Residential | Renovation | Completed | Residential - HWT RE AND RE | NULL
GP-2020-02230 | 2020-08-21 | 3640 E 28TH AVENUE, Vancouver, BC V5R 1T7 | Gas Permit | Residential | Renovation | Completed | Residential - Replacement Hot Water Tank | NULL
DB-2020-02603 | 2021-05-28 | 3234 ADANAC STREET, Vancouver, BC V5K 2P1 | Building Permit | Development and Building Permit (DB) | New Building | Issued | Low Density Housing - New Building - This Building permit will remain in a suspended status until the associated (green) Demolition permit BP-2020-02604 is completed. To construct a 2 and 1/2 storey two-family dwelling ($646,840.00) with a detached accessory building (garage) ($10,000), at the rear providing 2 parking spaces, having vehicular access from the lane. The entire building to be sprinklered to NFPA 13D. 1. A/C Unit proposed in rear yard 2. Schedule B: (Henry S.N Hsu) P.Eng (604.322.7158) Structural 3. Schedule B: (Roberto Avendano) P.Eng (604.439.0922) Geotechnical 4. BC Housing (Moment Construction Ltd) This is a 2 storey building pursuant to the Zoning and Development By-Law ******THIS PERMIT HAS BEEN ISSUED UNDER THE REQUIREMENTS OF VBBL 2019****** All rooms adjacent to East and West exposing building face shall be sprinklered. "Combustible projections or roof soffits on an exposing building face shall not project to less than .45m from the property line and shall be in compliance with VBBL 2019 9.10.15.5.(11) Any alterations or conversions to the attached garage (if applicable) to habitable living space shall not be permitted without first obtaining the approval of the Director of Planning and the Chief Building Official. Thermal protection measures and Laneway house design guidelines shall be required to be met prior to the approval of the conversion. | 646840
BP-2020-02604 | 2021-03-22 | 3234 ADANAC STREET, Vancouver, BC V5K 2P1 | Building Permit | Building Permit (BP) | Demolition / Deconstruction | Completed | Low Density Housing - Demolition / Deconstruction - To demolish the existing one family dwelling building ($15,000) on this site by means of deconstruction. This permit is subject to the Green Demolition Bylaw (11023) Note: Pre-1950 recycling requirement: 75% of non-hazardous construction waste | 15000
EP-2020-06270 | 2020-08-31 | 5929 WILLOW STREET, Vancouver, BC V5Z 3S7 | Electrical Permit | Residential | New | Completed | Installation / Repair - Residential - New installation, 200 amp service connection, 100 amp goes to main house,100 amp goes to Lwh To construct a 1 storey laneway house building with an open parking pad, providing 1 parking space, having vehicular access from the lane. Note: Bldg 1 (principal bldg) addressed #1-5929 Willow St. retained on site. 1. No A/C unit proposed 2. Schedule B: Yeming Li P.Eng (604-385-2666) Structural & Geotechnical 3. HPO: Residential Builder- Lanefab Design Build Ltd. Address has been assigned per the approved plans as the fire/emergency access to the laneway house is from the south side. This access must be provided & maintained at all times in accordance with the Building By-law ******THIS PERMIT HAS BEEN ISSUED UNDER THE REQUIREMENTS OF VBBL #12511 (2019)****** | 1000
PP-2020-03334 | 2020-10-02 | 3706 W 22ND AVENUE, Vancouver, BC V6S 1J6 | Plumbing Permit | Residential | New | Completed | Residential - laneway house sump installation Exterior and interior alterations to alter the existing basement floor, new foundation, stairs, and windows on the main floor of this existing one-family dwelling with attached accessory building (garage) on site. Schedule B Structural submitted by D.H. Wicke at 604-484-2859 REUP submitted by N. Dhaliwal - 604-773-0673 Existing rear deck to be retained, proposed sunken patio and front access to garage reviewed and noted per H. Shayan, March 2, 2020. ******THIS PERMIT HAS BEEN ISSUED UNDER THE REQUIREMENTS OF VBBL 2019****** Processed through HRC | NULL
SP-2020-01331 | 2020-08-22 | 63 W 47TH AVENUE, Vancouver, BC V5Y 2X7 | Sprinkler Permit | Residential | New | Completed | Residential - LWH WITH NEW SPRINKLERS To construct a 2 storey laneway house building with 1 open parking pad having vehicular access from the 20' Lane. Note: This is a 1 ½ storey building pursuant to the Zoning & Development By-law. 1. Covenant not required with existing house 2. No Strata Titling permitted 3. No A/C Unit proposed 4. Schedule B: (N.K. Varshney) P.Eng (604.251.6320) Structural&Geotechnical | NULL
EP-2020-02450 | 2020-04-09 | 396 E 17TH AVENUE, Vancouver, BC V5V 1A8 | Electrical Permit | Residential | New | Completed | Installation / Repair - Residential - Pre wiring rough Security systems, cameras, speaker, TV, Tel, Data Finish:Security systems To construct a 2 storey+ cellar one-family dwelling with a detached accessory building (garage), at the rear providing 2 parking spaces, with an on-grade parking space having vehicular access from the lane. 1- Bar/sink proposed in cellar rec room. 2- No A/C unit proposed. 3- B1/B2. ARCH/STRUCT JULIAN BOZSIK (604-435-0055) Structural & B1/B2 , M J Kokan, P.Eng (604 439-0922) Geotechnical 4- Exposing building face on West bump out (LD<1.2m) to be 1 hr FRR, non-combustible insulation and cladding. Glazing to be tempered on this side. 5- HPO: Radec Group Inc ******THIS PERMIT HAS BEEN ISSUED UNDER THE REQUIREMENTS OF VBBL 2014 AND THE GREEN HOMES PROGRAM****** | 3000
GP-2020-00941 | 2020-03-31 | 3076 VENABLES STREET, Vancouver, BC V5K 2S1 | Gas Permit | Residential | Renovation | Completed | Residential - HWT re&re | NULL
GP-2020-01044 | 2020-04-24 | 3737 W 24TH AVENUE, Vancouver, BC V6S 1L7 | Gas Permit | Residential | Renovation | Completed | Residential - Re. & Re. Boiler | NULL
BP-2020-01178 | 2020-05-11 | 1405 W 15TH AVENUE #312, Vancouver, BC V6H 3R2 | Building Permit | Building Permit (BP) | Addition / Alteration | Completed | Field Review - Addition / Alteration - #312 Interior alterations only to provide upgrades to the existing bathroom at this existing residential dwelling unit #312 at this existing Landmark Grand Multiple Dwelling building. OK for field review as per Howie Chow, March 31, 2020. Energy Upgrade: L2 - HVAC - Install timers (up to 60 minute), or humidistat for washroom fan(s) | 24549
EP-2020-02466 | 2020-04-09 | 355 BURRARD STREET, Vancouver, BC V6C 2J4 | Electrical Permit | Commercial | Addition | Completed | Installation / Repair - Commercial - Access Door Install-No Mag Locks | 1659
SP-2020-00567 | 2020-03-31 | 5880 EAST BOULEVARD, Vancouver, BC V6M 3V3 | Sprinkler Permit | Commercial | Tenant Improvement | Completed | Commercial - Relocating 9 sprinklers to new layout... 5880 East Boulevard-1st floor Interior alterations for First tenant improvement and change of use from retail "shell" to Heath Care Office for a new tenant in this existing mixed use commercial and residential building. Scope of work per VBBL 2019: first tenant fit-out including new partition walls, glazing (engineered), doors, millwork, finishes, accessible washroom, lighting, ceiling work and electrical, mechanical, plumbing and sprinkler work. TENANT: More Than Skin On Boulevard/Laser & Skin Care Center Ltd. (Dr. Joseph Ip) This application does not include any of the following: 1. Not more than 20 sprinklers (add, relocate, or remove), 2. hydraulic calculations, 3. change in occupancy and /or hazard classification, 4. warehouse storage arrangements, 5. mobile compact storage arrangements, 6. alternative solutions, 7. changes to the sprinkler system supply piping (e.g. valves, mains, cross-mains, branch-lines, etc.), or 8. flexible sprinkler pipe. | NULL
SP-2020-01333 | 2020-08-24 | 752 E 14TH AVENUE, Vancouver, BC V5T 2N4 | Sprinkler Permit | Residential | New | Completed | Residential - new sprinkler system tfd To alter and convert this existing three-storey, character One-Family Dwelling to a Two-Family Dwelling with new rear addition. (and to construct a new two-storey, one-family infill dwelling with 1 car garage, and 1 adjacent surface parking space at the rear of the site with access from rear lane - under separate permit) Building Review Branch Notes: - Project Value: $550,000 for this building. - Main permit for two buildings on this site - Existing building to be upgrade to A4, S4, N4, F4 and E6 (Reconstruction and Stratification). - Building Permit for DP-2018-00651 - Sprinkler to NFPA 13D - Review as per VBBL 2014 and issued during 2020 pan | NULL
PP-2020-02818 | 2020-08-24 | 2540 WALLACE CRESCENT, Vancouver, BC V6R 3V4 | Plumbing Permit | Residential | New | Issued | Residential - outside sump permit for new LWH To construct a 2 storey laneway house building ($) with an attached garage providing 1 parking space and 1 required open parking over gravel providing 2 parking spaces in total, having vehicular access from Wallace Street. Note: This is a 1 ½ storey building pursuant to the Zoning & Development By-law. 1. Non-Stratification Covenant registered at the Land Title Office under CA7985394. 2. No Strata Titling permitted. 3. No A/C Unit proposed. 4. Schedule B: (Antony Wang) P.Eng (604.618.6236) Structural & Geotechnical 5. BC Housing: Arman Sadeghi NOTE: To achieve the required FSR. A floor space exclusion of 3% has been applied to this application as per section 11.24.18 of the district schedule, to accommodate improved building performance. Address has been assigned per the approved plans as the fire/emergency access to the laneway house is from the South side. This access must be provided & maintained at Wallace Street at all times in accordance with the Building By-law. "Combustible projections or roof soffits on an exposing building face shall not project to less than .45m from the property line and shall be in compliance with VBBL 2019 9.10.15.5.(9)" The entire building, INCLUDING THE ATTACHED GARAGE (if applicable), to be sprinklered to NFPA 13D. ******THIS PERMIT HAS BEEN ISSUED UNDER THE REQUIREMENTS OF VBBL 2019 AND THE GREEN HOMES PROGRAM****** Addressing Notes: Building 1 3966 W Broadway - One Family Dwelling (1st and 2nd storey, basement) | NULL
SP-2020-00566 | 2020-03-31 | 1055 DUNSMUIR STREET, Vancouver, BC | Sprinkler Permit | Commercial | Tenant Improvement | Completed | Commercial - Sprinkler modifications to existing system to suit new layout. #409 (Athletic Centre) - Lower Plaza Interior alterations to repair flood damage to this existing Fitness Centre (Group A2) of this existing mixed use building (Group D, E and A2) and decommissioning kitchen exhaust systems. No other changes is proposed. Scope of work is only for flood damage repair. BRB Notes: - Building Sprinklered – Building inspector to determine on site if a separate sprinkler permit is required. - Reviewed as per VBBL 2014 - Schedule A, B (Architectural and Mechanical) submitted. - No exterior alterations proposed. This application does not include any of the following: 1. Not more than 20 sprinklers (add, relocate, or remove), 2. hydraulic calculations, 3. change in occupancy and /or hazard classification, 4. warehouse storage arrangements, 5. mobile compact storage arrangements, 6. alternative solutions, 7. changes to the sprinkler system supply piping (e.g. valves, mains, cross-mains, branch-lines, etc.), or 8. flexible sprinkler pipe. | NULL
BP-2020-01181 | 2020-04-30 | 4650 OAK STREET, Vancouver, BC | Building Permit | Building Permit (BP) | Addition / Alteration | Completed | Field Review - Addition / Alteration - Interior alterations only to provide for the installation of a mechanical cooling system within the existing mechanical penthouse at this existing Brock Fahrni Extended Care Building at this existing Women and Children's Hospital site. OK for field review as per Howie Chow, March 31, 2020. Schedule A & Schedule B Mechanical submitted per Jason Le, 604-200-9087 Schedule B Electrical submitted per M Khan, 236-999-1882 | 650000
PP-2020-01076 | 2020-04-21 | 2929 E 22ND AVENUE, Vancouver, BC V5M 2Y3 | Plumbing Permit | Commercial | Renovation | Completed | Commercial - demo existing sinks, and install 3 new one and a grease interceptor - Size of GI is: 50 GPM | NULL
EP-2020-02457 | 2020-04-09 | 750 W BROADWAY, Vancouver, BC V5Z 1H1 | Electrical Permit | Commercial | Tenant Improvement | Completed | Installation / Repair - Commercial - Unit#1302 - Demo plugs from walls that were removed. Install 1 GFCI receptacle. All lighting existing. Building permit work description: #1302 - To permit a change of use from Health Care Office (D) to Fitness Centre - Class 1 (D - Small Suite) for a new tenant (Pilates Studio) in this existing Commercial building on this site. Scope to include: removal of interior walls and relocating the sink and counter. Selected Energy Checklist: L2 - Lighting - Upgrade to incorporate Automatic Lighting Shutoff (per 9.4.1.1 of ASHRAE 90.1-2016) OK For Field Review per A.Campbell - Dec.4.2019 This permit has been Reviewed and Issued under the 2019 VBB | 650
EP-2020-06272 | 2020-08-22 | 262 W 19TH AVENUE, Vancouver, BC V5Y 2B7 | Electrical Permit | Residential | New | Expired | Temporary Power - Residential - To provide temporary power to this site. | NULL
EP-2020-06448 | 2020-08-31 | 1501 HARO STREET, Vancouver, BC V6G 1G4 | Electrical Permit | Residential | Renovation - Dwelling Unit(s) only | Completed | Installation / Repair - Residential - #1205 - new panel service will not be affected.. new kitchen circuits. change lights plugs and switches and add a smoke detector. Building permit work description: -#1205 Interior alterations to renovate the existing dwelling unit (#1205) on the 12th floor in this Multiple Dwelling (rental) building (Paul Plaza) on this site. Scope of work includes: demolition of interior kitchen wall to create open concept; new millwork, floors, appliances, fixtures in Kitchen and Bathroom; new flooring, baseboards, closets, repairs to fire stopping and paint throughout. Replacing light fixtures, no new lighting installed. OK for field review as per Howie Chow, August 6, 2020. Notes: ~Letter of assurance "no tenants displaced" received from owner Daniel Drimmer, Director of IMH 1005 Jervis Apartments Ltd. ~Energy Upgrade not required as per Saul Schwebs. ~Building Not Sprinklered – No sprinkler permit required. ~District Building Inspector to determine on site if removal of wall(s) requires a Structural Engineer (Schedule B Structural). ~Schedule B Architectural, Plumbing, Electrical submitted by J. J. McCuaig, P.Eng. of McCuaig & Associates Engineering Ltd., Tel: 604 255-0992. | 1900
EP-2020-06447 | 2020-08-31 | 1501 HARO STREET, Vancouver, BC V6G 1G4 | Electrical Permit | Residential | Renovation - Dwelling Unit(s) only | Completed | Installation / Repair - Residential - new panel service will not be affected.. change plugs lights and switches. new kitchen circuits and 1 new smoke detector Building permit work description: #1101 - Interior alterations to the existing dwelling unit (#1101) on the 11th floor in this existing Multiple Dwelling (rental) building (Paul Plaza) on this site. Scope of work includes: demolition of interior kitchen wall to create open concept; new millwork, floors, appliances, fixtures in Kitchen and Bathroom; new flooring, baseboards, closets, repairs to fire stopping and paint throughout. Replacing light fixtures, no new lighting installed. OK for field review as per Howie Chow, August 6, 2020. Notes: ~Letter of assurance "no tenants displaced" received from owner Daniel Drimmer, Director of IMH 1005 Jervis Apartments Ltd. ~Energy Upgrade not required as per Saul Schwebs. ~Building Not Sprinklered – No sprinkler permit required. ~District Building Inspector to determine on site if removal of wall(s) requires a Structural Engineer (Schedule B Structural). ~Schedule B Architectural, Plumbing, Electrical submitted by J. J. McCuaig, P.Eng. of McCuaig & Associates Engineering Ltd., Tel: 604 255-0992. | 1900
SP-2020-01335 | 2020-08-24 | 5945 ARLINGTON STREET, Vancouver, BC V5R 4N2 | Sprinkler Permit | Residential | New | Completed | Residential - to install new sprinkler system for main house To construct a 2 storey one-family dwelling with a secondary suite located in the Cellar ($) with 1 open parking over gravel, providing 1 parking space, having vehicular access from the 20' Lane. 1. Covenant registered at the Land Title Office under CA8099784 2. No Strata Titling permitted 3. A/C Unit proposed at rear yard 4. Bar sink located in cellar 5. Schedule B: (Md. Shahidul Alam) P.Eng (604.653.7475) Structural & Geotechnical 7. BC Housing (Trans Pacific Homes Inc) This is a 2 storey building pursuant to the Zoning and Development By-Law ******THIS PERMIT HAS BEEN ISSUED UNDER THE REQUIREMENTS OF VBBL 2019 ****** All rooms adjacent to East and West exposing building face shall be sprinklered. "Combustible projections or roof soffits on an exposing building face shall not project to less than .45m from the property line and shall be in compliance with VBBL 2010 9.10.15.5.(11) The entire building, INCLUDING THE ATTACHED GARAGE (if applicable), to be sprinklered to NFPA 13D. Any alterations or conversions to the attached garage (if applicable) to habitable living space shall not be permitted without first obtaining the approval of the Director of Planning and the Chief Building Official. Thermal protection measures and Laneway house design guidelines shall be required to be met prior to the approval of the conversion. Principle Dwelling: 5945 Arlington St- 1st and 2nd storey, north portion of basement Secondary Suite: 5947 Arlington St- south portion of basement Laneway home: 5949 Arlington St | NULL
PP-2020-02819 | 2020-08-24 | 2760 E 15TH AVENUE, Vancouver, BC V5M 2K3 | Plumbing Permit | Residential | New | Completed | Residential - to install new plumbing fixtures for house To construct a 2 storey + basement one-family dwelling with a secondary suite ( located in the basement. Note: This is a 2 storey building pursuant to the Zoning and Development By-Law Note: parking for this site is under LWH DB-2019-05615 1- No strata titling permitted 2- proposed bar sink on upper floor 3- No A/C unit proposed 4- Schedule B: MD. SHAHIDUL ALAM P.Eng (604-653-7475) Structural & Geotechnical 5- HPO: Residential Builder- Trans Pacific Homes Inc “This Building Permit will remain in a suspended status until the associated (green) Demolition Permit BP-2019-05613 is completed.” ***covenant must be registered prior to the sheathing inspection**** ****residential projects will now require schedule B as part of the sprinkler application**** Address Note: Building 1 2760 E 15th Av - One Family Dwelling (1st and 2nd storey, west portion of basement) 2758 E 15th Av - Secondary Suite (east portion of basement) Addresses assigned per approved plans. Fire and Emergency street access to the secondary suite is from the west side. Street access must be provided and maintained at all times. The building addresses are to be posted and to be visible from the street in accordance with the Building By-law. ******THIS PERMIT HAS BEEN ISSUED UNDER THE REQUIREMENTS OF VBBL 2019 (#12511)****** | NULL
PP-2020-02820 | 2020-08-24 | 2756 E 15TH AVENUE, Vancouver, BC V5M 2K3 | Plumbing Permit | Residential | New | Completed | Residential - to install new plumbing fixtures in LWH To construct a 2 storey laneway house building with an open parking pad, providing 1 parking space, having vehicular access from the lane. Note: This is a 1 ½ storey building pursuant to the Zoning & Development By-law 1. No Strata Titling permitted 2. No A/C unit proposed 3. Schedule B: MD. SHAHIDUL ALAM P.Eng (604-653-7475) Structural & Geotechnical 4. HPO: Residential Builder- Trans Pacific Homes Inc “This Building Permit will remain in a suspended status until the associated (green) Demolition Permit BP-2019-05613 is completed.” ***covenant must be registered prior to the sheathing inspection**** ****residential projects will now require schedule B as part of the sprinkler application**** Building 2 2756 E 15th Av - Laneway House (1.5 storey) Address assigned per approved plans. Fire and Emergency street access (walkway) to the laneway house is from the west side. Street access must be provided and maintained at all times. The building addresses are to be posted and to be visible from the street in accordance with the Building By-law. ******THIS PERMIT HAS BEEN ISSUED UNDER THE REQUIREMENTS OF VBBL 2019 (#12511)****** amend permit Sept 22 2020: Please change the LWH address 2756 E 15th ave Thanks | NULL
PP-2020-02822 | 2020-08-24 | 3276 E 2ND AVENUE, Vancouver, BC V5M 1G3 | Plumbing Permit | Residential | New | Completed | Residential - to install new plumbing fixtures for LWH To construct a 1 storey laneway house building ( with 1 open parking pad, providing a total of 1 parking spaces, having vehicular access from the 20' Lane. 1. Covenant registered at the Land Title Office under CA8199558 2. No Strata Titling permitted 3. No A/C Unit proposed 4. Schedule B: (Md. Shahidul Alam) P.Eng (604.653.7475) Structural & Geotechnical 5. HPO: Residential Builder- Trans Pacific Homes Inc. NOTE: To achieve the required FSR. A floor space exclusion of 3% has been applied to this application as per section 11.24.18 of the district schedule, to accommodate improved building performance. Address Information: Principle Dwelling: #1-3276 E 2 Ave Secondary Suite: #2-3276 E 2 Ave Laneway home: #3-3276 E 2 Ave Address has been assigned per the approved plans as the fire/emergency access to the laneway house is from the North side. This access must be provided & maintained at 20' Lane at all times in accordance with the Building By-law. NOTE: Information regarding the principal building on the survey and site plan is for reference only. Any discrepancy between information regarding the principal building on the survey and/or site plan and approved permit drawings for the principal building are neither approved nor authorized under this laneway house permit. *NEW HOUSE* Note: See DB-2020-00850 for Bldg 1 on site (principal bldg) addressed #1-3276 E 2 Ave. **THIS PERMIT HAS BEEN ISSUED UNDER THE REQUIREMENTS OF VBBL #12511 (2019) AND THE GREEN HOMES PROGRAM** ****ALL PROJECT COORDINATOR NOTES HAS BEEN ACCEPTED BY APPLICANT*** | NULL
EP-2020-02460 | 2020-04-08 | 11 W 23RD AVENUE, Vancouver, BC V5Y 2G8 | Electrical Permit | Residential | New | Completed | Installation / Repair - Residential - New lane way house wiring and finishing new service 200 amps main 100 amps main house 100 amps lane way house -To construct a 1 storey laneway house building with an open parking pad providing 1 parking space, having vehicular access from the 20' Lane. | 8000
EP-2020-02590 | 2020-04-16 | 601 W BROADWAY, Vancouver, BC V5Z 4C2 | Electrical Permit | Commercial | Renovation | Completed | Installation / Repair - Commercial - Installation of access control, intrusion, CCTV and intercom systems Throughout the second floor-No Mag Locks #200-2nd floor (full floor tenant) Interior alterations to provide improvements and to combine office units #200, #201 & #204 retaining #200 for a new full floor tenant on the second floor of this commercial building on this site. Scope of work: demolish demising and partition walls, remove doors, construct partition walls and glazing, new millwork and doors, minor ceiling and lighting changes, finishes, card reader/electric strike, electrical, mechanical, plumbing and sprinkler work. TENANT: Provincial Health Services Authority (Elizabeth Dier) OK for field review per I.Mackie, August 14, 2019 CRP Schedule A & Architectural Schedule B submitted by Celso Stifelmann, 604.687.2990 Mechanical & Plumbing Schedule B submitted by Raymond Cho, P.Eng., 604.294.8414 Electrical Schedule B submitted by Kuan Chih (Jeff) Chen, P.Eng., 604.294.8414 Note: Energy trigger chosen; L2 - Lighting - UPgrade to incorporate Automatic Lighting Shutoff (per 9.4.1.1 of ASHRAE 90.1-2016) | 5512.56
PP-2020-01039 | 2020-05-12 | 30 E 6TH AVENUE, Vancouver, BC V5T 1J4 | Plumbing Permit | Commercial | Addition | Completed | Commercial - Demolition of existing plumbing fixtures. Installation of new plumbing fixtures. Domestic, sanitary and refrigerant piping modifications and installations as required. Amendment: August 06, 2020 Remove the janitor sink on the permit. Add one IBP (DCVA) 1st floor level Amendment: September 11, 2020 Added 12 meters of 2" copper and 29 meters of 3" copper. Total: 41 meters of piping Building permit work description: Interior and exterior alterations, and change of major occupancy of the 2nd floor, and part of the first floor of this existing 3-storey building. the scope of work is: 1- No work is proposed to the basement and will remain as storage garage garage (F3) without any alteration. 2- 1st floor vacant High Hazard Industrial (F1) and Medium Hazard industrial (F2) will be altered and change the Major Occupancy Classification to Medium Hazard Industrial shell (F2 Occupancy) (Wholesale Class A, shell) for the entire floor. 3- 2nd floor vacant Medium Hazard Industrial (F2) will be altered and change its major occupancy to a single shell General Office space (D occupancy). 4- 3rd floor existing vacant General Office space (D occupancy) will be altered but will remain as single Office shell space. 5- A new roof deck will be constructed above an existing single storey west-side portion of the building. 6- The elevation of the building facing E 6th Street will be renovated and new windows will replace existing windows. Note: 1- Separate building permit is required for Tenant Improvements. 2- Proposed washroom count is accepted as all three floors are shell spaces. Washrooms count shall meet VBBL requirements at Tenant improvement application stage. 3- The application is reviewed under 2014 VBBL requirements. Note: *** West-side North courtyard is proposed to be used as an outdoor amenity area but this use is under review and not yet approved. | NULL
GP-2020-02235 | 2020-08-24 | 8263 SHAUGHNESSY STREET, Vancouver, BC V6P 3X9 | Gas Permit | Residential | Renovation - Dwelling Unit(s) only | Completed | Residential - An old furnace is replaced with a new high-efficiency furnace. The hot water thank is also replaced with a new one. | NULL
PP-2020-02823 | 2020-08-24 | 3061 GRANVILLE STREET, Vancouver, BC | Plumbing Permit | Commercial | Tenant Improvement | Completed | Commercial - pluming for hair salon - washing machinge, sink, hair washing sinks, hot water tank and floor drain To permit interior alterations and a change of use from retail "shell space" to beauty salon (Group D occupancy) in this existing commercial building. Tenant: Happy Birthday Salon OK for field review as per Eun Jeon, March 11, 2020 Note: 1. No DP required for change of use as Beauty Salon is outright use in C-3A and no parking changes as per Eun Jeon, March 11, 2020. 2. This building is not sprinklered. Energy Upgrade Selected: E2 - Lighting - Upgrade to incorporate automatic partial OFF as per 9.4.1.1.(g) of ASHRAE 90.1-2016 | NULL
EP-2020-06279 | 2020-10-05 | 4049 W 38TH AVENUE, Vancouver, BC V6N 2Y8 | Electrical Permit | Residential | New | Completed | Installation / Repair - Residential - LWH - wiring laneway house To construct a 2 storey laneway house building with an attached garage and 1 open parking pad, providing a total of 3 parking spaces, having vehicular access from the lane Note: This is a 1 ½ storey building pursuant to the Zoning & Development By-law Note: Bldg 1 (principal bldg) addressed 4047 W 38th ave retained on site. 1. No A/C unit proposed | 8000
GP-2020-02236 | 2020-08-24 | 2554 VENABLES STREET, Vancouver, BC V5K 2R1 | Gas Permit | Residential | New | Completed | Residential - gas for new SFD with SS To construct a 2 storey one-family dwelling with a secondary suite located in the Basement ) with an open parking pad, providing 1 parking space, having vehicular access from the 20' Lane. 1. Covenant registered at the Land Title Office under CA8177849 2. No Strata Titling permitted 3. A/C proposed – Exterior component located in South, Interior component located in second floor master bedroom closet 4. Bar sink located in Basement 5. Schedule B: (N.K. Varshney) P.Eng (604.251.6320) Structural & Geotechnical 6. HPO: Residential Builder- Killarney Development Ltd. Note: This is a 2 storey building pursuant to the Zoning and Development By-Law Address Information: Principle Dwelling: #1-2554 Venable Street Secondary Suite: #2-2554 Venable Street Laneway home: #3-2554 Venable Street Addresses have been assigned per the approved plans, access to the rear unit is from the South side. This access must be provided & maintained at all times and the building addresses posted to be visible from the street in accordance with the Building By-law. **THIS PERMIT HAS BEEN ISSUED UNDER THE REQUIREMENTS OF VBBL #12511 (2019) AND THE GREEN HOMES PROGRAM** ****ALL PROJECT COORDINATOR NOTES MADE IN THE DRAWING PACKAGE HAS BEEN ACCEPTED BY THE APPLICANT**** | NULL
EP-2020-02465 | 2020-04-14 | 1783 W 14TH AVENUE, Vancouver, BC V1V 1V1 | Electrical Permit | Commercial | New | Completed | Installation / Repair - Commercial - Install Heat trace on sprinkler pipes in P1 parkade -The heat trace for this permit is limited to the sprinkler pipes. -Construction of a 12 storey rental residential building (116 units) with 4 levels of below-grade parking. Stage I (excavation/ shoring) issued March 5, 2018 without the related development permit. Payment of DCC/ DCL fees is deferred to Stage 2. The fees shall be paid prior to issuance of Stage 2 permit. Stage II (full construction) issued August 16, 2018 | 9500
EP-2020-02461 | 2020-04-14 | 4500 OAK STREET, Vancouver, BC | Electrical Permit | Commercial | Renovation | Completed | Installation / Repair - Commercial - New, Supply & install Cat6 cables in various areas/floors. | 4670.5
EP-2020-02462 | 2020-04-14 | 4480 OAK STREET, Vancouver, BC V6H 3V4 | Electrical Permit | Commercial | Renovation | Completed | Installation / Repair - Commercial - Supply & install CAT6 cables in various areas/floors. | 6390
GP-2020-00944 | 2020-04-08 | 3128 E 52ND AVENUE, Vancouver, BC V5S 1T8 | Gas Permit | Residential | Renovation | Completed | Residential - re and re hot water tank | NULL
EP-2020-02464 | 2020-04-14 | 4555 HEATHER STREET, Vancouver, BC | Electrical Permit | Commercial | Renovation | Completed | Installation / Repair - Commercial - New, Supply & install CAT6 cables in various areas/floors. | 2865
EP-2020-02469 | 2020-04-30 | 3555 ONTARIO STREET, Vancouver, BC V1V 1V1 | Electrical Permit | Residential | New | Completed | Installation / Repair - Residential - New building, rough wire, finish. New service -The service is 400amps, 200amps to the main house and 100amp to the basement dwelling and 100amps to the laneway. The 100amps on file right now I believe is for the temporary service in place now. *** -To construct a 1 storey laneway house building providing 1 surface parking space having vehicular access from the lane -THIS PERMIT HAS BEEN ISSUED UNDER THE REQUIREMENTS OF VBBL 2014 AND THE GREEN HOMES PROGRAM | 8000
PP-2020-02824 | 2020-08-24 | 2554 VENABLES STREET, Vancouver, BC V5K 2R1 | Plumbing Permit | Residential | New | Completed | Residential - plumbing for new sfd with ss To construct a 2 storey one-family dwelling with a secondary suite located in the Basement ( with an open parking pad, providing 1 parking space, having vehicular access from the 20' Lane. 1. Covenant registered at the Land Title Office under CA8177849 2. No Strata Titling permitted 3. A/C proposed – Exterior component located in South, Interior component located in second floor master bedroom closet 4. Bar sink located in Basement 5. Schedule B: (N.K. Varshney) P.Eng (604.251.6320) Structural & Geotechnical 6. HPO: Residential Builder- Killarney Development Ltd. Note: This is a 2 storey building pursuant to the Zoning and Development By-Law Address Information: Principle Dwelling: #1-2554 Venable Street Secondary Suite: #2-2554 Venable Street Laneway home: #3-2554 Venable Street Addresses have been assigned per the approved plans, access to the rear unit is from the South side. This access must be provided & maintained at all times and the building addresses posted to be visible from the street in accordance with the Building By-law. **THIS PERMIT HAS BEEN ISSUED UNDER THE REQUIREMENTS OF VBBL #12511 (2019) AND THE GREEN HOMES PROGRAM** ****ALL PROJECT COORDINATOR NOTES MADE IN THE DRAWING PACKAGE HAS BEEN ACCEPTED BY THE APPLICANT**** | NULL
SP-2020-01338 | 2020-09-02 | 1272 W 40TH AVENUE, Vancouver, BC V6M 1V4 | Sprinkler Permit | Residential | New | Completed | Residential - new laneway house To construct a 1 storey laneway house building with an attached garage and 1 open parking pad, providing a total of 3 parking spaces, having vehicular access from the 20' Lane. 1. Covenant not required with existing house 2. No Strata Titling permitted 3. No A/C Unit proposed 4. Schedule B: (Ke Jian, Ma) P.Eng (604-559-8890) Structural & Geotechnical 5. HPO: Residential Builder- Chen Shao NOTE: To achieve the required FSR. A floor space exclusion of 3% has been applied to this application as per section 11.24.18 of the district schedule, to accommodate improved building performance. Address Information: Principle Dwelling: 1268 W 40 Ave Laneway home: 1272 W 40 Ave Address has been assigned per the approved plans as the fire/emergency access to the laneway house is from the West side. This access must be provided & maintained at 20' Lane at all times in accordance with the Building By-law. NOTE: Information regarding the principal building on the survey and site plan is for reference only. Any discrepancy between information regarding the principal building on the survey and/or site plan and approved permit drawings for the principal building are neither approved nor authorized under this laneway house permit. *EXISTING HOUSE* Note: Bldg 1 (principal bldg) addressed 1268 W 40 Ave retained on site. **THIS PERMIT HAS BEEN ISSUED UNDER THE REQUIREMENTS OF VBBL 2019 AND THE GREEN HOMES PROGRAM** ****ALL PROJECT COORDINATOR NOTES HAS BEEN ACCEPTED BY THE OWNER**** | NULL
PP-2020-02825 | 2020-08-25 | 4652 W 12TH AVENUE, Vancouver, BC V6R 2R6 | Plumbing Permit | Residential | New | Completed | Residential - plumbing for LWH To construct a 2 storey laneway house building ( with an attached garage providing 1 parking space and 1 required open parking over gravel providing 2 parking spaces in total, having vehicular access from the 20' Lane. Note: This is a 1 ½ storey building pursuant to the Zoning & Development By-law. 1. Covenant registered at the Land Title Office under CA8104716 2. No Strata Titling permitted 3. No A/C Unit proposed 4. Schedule B: (Zhi Yi You) P.Eng (778.302.2155) Architectural, Structural & Geotechnical 6. BC Housing (Comfort Development Ltd) NOTE: To achieve the required FSR. A floor space exclusion of 3% has been applied to this application as per section 11.24.18 of the district schedule, to accommodate improved building performance. Address has been assigned per the approved plans as the fire/emergency access to the laneway house is from the west side. This access must be provided & maintained at 20' Lane at all times in accordance with the Building By-law. "Combustible projections or roof soffits on an exposing building face shall not project to less than .45m from the property line and shall be in compliance with VBBL 2014 9.10.15.5.(9)" The entire building, INCLUDING THE ATTACHED GARAGE (if applicable), to be sprinklered to NFPA 13 D per 3.2.5.12.(3)(d) ******THIS PERMIT HAS BEEN ISSUED UNDER THE REQUIREMENTS OF VBBL 2014 ****** *NEW HOUSE* Note: See DB-2019-02712 for Bldg 1 on site (principal bldg) addressed 4648 W 12TH AVENUE. | NULL
EP-2020-06283 | 2020-08-25 | 3163 W 19TH AVENUE, Vancouver, BC V6L 1E8 | Electrical Permit | Residential | New | Completed | Installation / Repair - Residential - underground feed from laneway house to main house | 1000
EP-2020-06287 | 2020-08-25 | 3237 E 29TH AVENUE, Vancouver, BC V5R 1W4 | Electrical Permit | Residential | New | Completed | Installation / Repair - Residential - 1FD+SS - Low voltage wiring and complete alarm system, intercom, CCTV and data cable. To construct a 2 storey + cellar one-family dwelling with a secondary suite located in the basement/cellar with a detached accessory building (garage), at the rear providing 2 parking spaces, having vehicular access from the lane. Note: This is a 2 storey building pursuant to the Zoning and Development By-Law 1- Covenant registered at the Land Title Office under CA7674261 2- No strata titling permitted 3- Proposed bar sink at Cellar 4- No A/C unit proposed | 3980
EP-2020-06290 | 2020-08-25 | 3241 E 29TH AVENUE, Vancouver, BC V5R 1W4 | Electrical Permit | Residential | New | Completed | Installation / Repair - Residential - Low voltage wiring and complete alarm system, TV and data cable. Building permit work description: To construct a 2 storey laneway house building with an attached garage and 1 open parking pad, providing a total of 2 parking spaces, having vehicular access from the lane. Note: This is a 1 ½ storey building pursuant to the Zoning & Development By-law 1. Covenant registered at the Land Title Office under CA7674261 2. No Strata Titling permitted 3. No A/C unit located 4. Schedule B: Julian Bozsik P.Eng (604.431.0055) Structural & Geotechnical 5. BC Housing (Homeline Construction & Renovation Ltd.) 3241 E 29th Av - Laneway House Address assigned per approved plans. Fire and Emergency street access (walkway) to the laneway house is from the east side. Street access must be provided and maintained at all times. The building addresses are to be posted and to be visible from the street in accordance with the Building By-law. ******THIS PERMIT HAS BEEN ISSUED UNDER THE REQUIREMENTS OF VBBL 2014 AND THE GREEN HOMES PROGRAM****** The entire building, INCLUDING THE ATTACHED GARAGE (if applicable), to be sprinklered to NFPA 13D Enhanced. NOTE: To achieve the required FSR. A floor space exclusion of 3% has been applied to this application as per section 11.17.24 (d) of the district schedule, to accommodate improved building performance. Note: See DB-2019-02159 for Bldg 1 on site (principal bldg) addressed 3237 E 29th Ave. | 980
EP-2020-06289 | 2020-08-25 | 2867 FRANKLIN STREET, Vancouver, BC V5K 1X9 | Electrical Permit | Residential | New | Completed | Installation / Repair - Residential - Alarm,CCTV,,Tel/TV/Data,intercom,etc Building permit work description: LWH - Existing - 1 Parking Space To construct a 1 storey laneway house building with an open parking pad, providing 1 parking space, having vehicular access from the lane. Note: This is a 1 storey building pursuant to the Zoning & Development By-law Note: Bldg 1 (principal bldg) addressed 2867 Franklin St retained on site. 1. No A/C unit proposed 2. Schedule B: Jason Hui P.Eng (778 319 3403) Structural & Geotechnical 3. HPO: Residential Builder- Address has been assigned per the approved plans as the fire/emergency access to the laneway house is from the xxxx side. This access must be provided & maintained at all times in accordance with the Building By-law ******THIS PERMIT HAS BEEN ISSUED UNDER THE REQUIREMENTS OF VBBL 2019 (#12511)****** | 2000
PP-2020-02846 | 2020-08-25 | 1462 E 20TH AVENUE, Vancouver, BC V5N 2K6 | Plumbing Permit | Residential | Renovation | Completed | Residential - - The sump that is currently inside will be deleted and a new sump will be installed outside along with new sewer and storm mains. - Two bathrooms in the basement with new water and drainage. One will not be finished. - One kitchen in the basement. - Two laundries in the basement. - Mechanical room moving a few feet over in basement - Complete re-pipe for water. - Re and re of upstairs bathroom. - Re and re of upstairs kitchen. Note: 1) No strata-titling will be permitted. 2)An annual Vancouver Business License must be obtained prior to the rental of this approved one-family dwelling and/or secondary suite on this site. 3) Install interconnected, hardwired, 120 volt smoke alarms with battery back-up and silencing feature, in each sleeping unit and within 5m outside each sleeping areas on each storey as per Building Bylaw 9.10.19. 4) Install Carbon Monoxide Alarm as per Building By-Law 9.32.4.2. & Bulletin 2007-007-BU/EL 5) Upgrade work under Part 11 (based on value of work – energuide related Part 11.2.1.4.) 6) Ceiling height to be a min. 6ft 6" over 80% of the suite area and all exit routes amend permit September 14 2020: I would like to add two out door floor drains for two out door sunken patios which will drain into the storm system. | NULL
EP-2020-06292 | 2020-08-25 | 2608 GRANVILLE STREET, Vancouver, BC V6H 3V3 | Electrical Permit | Commercial | Renovation | Completed | Installation / Repair - Commercial - #350 - 3rd floor - communications cabling Building permit work description: #350 - 3rd floor Interior alterations to provide tenant improvements for a new office tenant on the 3rd floor (unit #350 ) of this existing commercial. Scope of work: Per the 2019 VBBL to relocate kitchen, new offices, millwork, lighting and finishes, electrical, plumbing and sprinkler work. TENANT: CTBC Bank Corp. (Canada) OK for Field Review per L.Telefson, May 20, 2020 Selected energy upgrade: E2 - Lighting - Upgrade to Local Control (per 9.4.1.1.(a) of ASHRAE 90.1-2016) Building upper floor(s) not sprinklered – No sprinkler permit required. | 3750
GP-2020-00945 | 2020-04-08 | 3058 W 36TH AVENUE, Vancouver, BC V6N 2R5 | Gas Permit | Residential | New | Completed | Residential - supply and install gas fireplace and venting | NULL
BP-2020-01185 | 2021-05-19 | 8311 FRENCH STREET, Vancouver, BC V6P 4W3 | Building Permit | Building Permit (BP) | New Building | Stage Issued | Certified Professional Program - New Building - To construct a new 3-storey residential building (total: 24 dwelling units) over 1 level of underground parking having access from a lane. NOTE: this application has been reviewed during the Covid-19 pandemic. This is a CP Process Permit and the applicant is Michael Meszaros, P. Eng., CP. Stage 1: Excavation & Shoring. (May 19/21, B. Smith) | 12136000
EP-2020-02471 | 2020-04-01 | 955 EVANS AVENUE, Vancouver, BC V6A 4C8 | Electrical Permit | Commercial | NULL | Expired | Annual / Operating - ***ANNUAL OPERATING PERMIT*** Renewal of EP-2019-04185 Valid: April 8, 2020 - April 7, 2021 **************** Amend: May 26th -amended to add: Grahame Hamilton , Class code FSR number and Ryan and Grahame as supervisors. Amendment: October 27, 2020 Change the FSR from Grahame Hamilton to Yazdan Salar-Arefi (main FSR) FSR Class A, CEL000220006. Other FSR on this permit are the following: Parks East - Anthony Michael Mastromonaco FSR Class B, CEL000241971 Parks West - Antonio Brustolin FSR Class B, CEL010095747 Civic1 - Derek Andrew Blythe FSR Class B, CEL000243171 Civic2 - Cameron E Black FSR Class A, CEL000240678 Submitted the list of City Park Boards buildings. | NULL
PP-2020-01042 | 2020-04-06 | 932 E 29TH AVENUE, Vancouver, BC V5V 2S4 | Plumbing Permit | Residential | New | Completed | Residential - Single family dwelling new construction | NULL
SP-2020-00571 | 2020-04-14 | 1519 W 57TH AVENUE, Vancouver, BC V1V 1V1 | Sprinkler Permit | Commercial | Tenant Improvement | Completed | Commercial - This is a TI project, install and or relocate sprinkler heads to adapt to new lay out. Interior alterations only and change of use from Retail Store 'shell' to provide tenant fitout for a new Health Care Office at 1519 W. 57th Avenue at this existing mixed-use commercial and residential building. Scope of work: New partition walls, doors, ceiling, plumbing fixtures and electrical, floor finishes and painting. This application does not include any of the following: 1. Not more than 20 sprinklers (add, relocate, or remove), 2. hydraulic calculations, 3. change in occupancy and /or hazard classification, 4. warehouse storage arrangements, 5. mobile compact storage arrangements, 6. alternative solutions, 7. changes to the sprinkler system supply piping (e.g. valves, mains, cross-mains, branch-lines, etc.), or 8. flexible sprinkler pipe. | NULL
PP-2020-02826 | 2020-08-24 | 851 W 67TH AVENUE, Vancouver, BC V6P 2S4 | Plumbing Permit | Residential | New | Completed | Residential - Plumbing for TFD STOREY 2FD + ATTACHED GARAGE ***This Building Permit will remain in a suspended status until the associated (green) Demolition Permit BP-2020-00587 is completed.*** To construct a 2 storey two-family dwelling ($530,437.50) with an attached garage providing 2 parking spaces, having vehicular access from the lane. 1. No A/C Unit proposed 2. No bar sink proposed. 3. Schedule B: (Shambhu N. Biswas) P.Eng (604.250.8666) Structural and Geotechnical 4. BC Housing (Ajay Bobby Dutta) This is a 2 storey building pursuant to the Zoning and Development By-Law ******THIS PERMIT HAS BEEN ISSUED UNDER THE REQUIREMENTS OF VBBL 2019****** 849 W 67th Av - East Unit - One Dwelling (east portion of the 1st and 2nd storey) **primary** 851 W 67th Av - West Unit - One Dwelling (west portion of the 1st and 2nd storey) Address assigned per approved plans. Fire and Emergency street access to is from W 67th Av. Street access must be provided and maintained at all times. The building addresses are to be posted and to be visible from the street in accordance with the Building By-law prior to final inspection. | NULL
EP-2020-06297 | 2020-08-27 | 1027 KEEFER STREET, Vancouver, BC V6A 1Y9 | Electrical Permit | Residential | Addition | Completed | Installation / Repair - Residential - 1FD+SS -Install stove receptacle. Interior alterations and change of use from one family dwelling to one-family dwelling with secondary suite on this site with infill building. | 400
GP-2020-02237 | 2020-08-24 | 3070 W 49TH AVENUE, Vancouver, BC V6N 3T2 | Gas Permit | Residential | Renovation | Completed | Residential - Re&re 2 fireplaces and one furnace for SFD nterior and exterior alterations to add approximately 1800 square feet including addition to the existing pool house and addition of accessory buildings (storage sheds), two decks, solar panels, and replacement of windows in this existing one-family dwelling; and, addition of an a/c unit, a hedge, a roller gate, and a fence along W 49th Avenue on this site. Note: On June 19th, 2018 Board of Variance allowed an appeal #Z35263 to overturn the decision of Director of Planning. Notes: 1. Pool cabana required to be sprinklered to NFPA-13D. 2. AC Unit proposed. 3. Renovation energy upgrade proposal prepared by Andrew Yang, 604.449.7789 | NULL
PP-2020-02835 | 2020-08-24 | 7730 ONTARIO STREET, Vancouver, BC V5X 3C7 | Plumbing Permit | Residential | New | Completed | Residential - Plumbing -To construct a 2 storey laneway house building with an open parking pad, providing 1 parking space, having vehicular access from the lane. ******THIS PERMIT HAS BEEN ISSUED UNDER THE REQUIREMENTS OF VBBL 2014****** ***** AMEND: Sept. 9th -remove piping- not required(included with fixtures) | NULL
PP-2020-02827 | 2020-08-24 | 3605 E 25TH AVENUE, Vancouver, BC V5R 1K4 | Plumbing Permit | Residential | New | Issued | Residential - Sump install for sfd with ss To construct a 2 storey one-family dwelling with a secondary suite located in the Basement/Cellar at the rear providing 1 parking space having vehicular access from the lane. Note: This is a 2 storey building pursuant to the Zoning and Development By-Law 1- Covenant registered at the Land Title Office under CA7917663 2- No strata titling permitted 3- A/C unit proposed 4- 8’ bar sink proposed in cellar 5- Structural and geotechnical schedule B: Yatendra Kumar Sharma (778.863.7076) 6- HPO: Winning Development Ltd. "Combustible projections or roof soffits on an exposing building face shall not project to less than .45m from the property line and shall be in compliance with VBBL 2019 9.10.15.5.(11) The entire building, INCLUDING THE ATTACHED GARAGE (if applicable), to be sprinklered to NFPA 13D. Any alterations or conversions to the attached garage (if applicable) to habitable living space shall not be permitted without first obtaining the approval of the Director of Planning and the Chief Building Official. Thermal protection measures and Laneway house design guidelines shall be required to be met prior to the approval of the conversion. ******THIS PERMIT HAS BEEN ISSUED UNDER THE REQUIREMENTS OF VBBL 2019 AND THE GREEN HOMES PROGRAM****** Addressing Data Principle Dwelling:#1 - 3605 E 25th Av Secondary Suite:#2 - 3605 E 25th Av This Building Permit will remain in a suspended status until the submission of an environmental report confirming the land meets CSR residential land use standards | NULL
PP-2020-02828 | 2020-08-24 | 3588 FALAISE AVENUE, Vancouver, BC V5M 4C1 | Plumbing Permit | Residential | New | Completed | Residential - plumbing for TFD 2.5 Storey 2FD + 2 Car detached GARAGE To construct a 2.5 storey two-family dwelling with a detached accessory building (garage) at the rear providing 2 parking spaces, having vehicular access from the lane. Note: This is a 2.5 storey building pursuant to the Zoning and Development By-Law 1. A/C unit proposed 2. No bar sink proposed 3. Structural and geotechnical schedule B:Sharat Chande(604.723.7534) 4. HPO: Crown Exterior Systems Ltd. "Combustible projections or roof soffits on an exposing building face shall not project to less than .45m from the property line and shall be in compliance with VBBL 2019 9.10.15.5.(11)" Building to be Sprinkled to NFPA 2 X13D per 3.2.5.12 Any alterations or conversions to the attached garage (if applicable) to habitable living space shall not be permitted without first obtaining the approval of the Director of Planning and the Chief Building Official. Thermal protection measures and Laneway house design guidelines shall be required to be met prior to the approval of the conversion. ******THIS PERMIT HAS BEEN ISSUED UNDER THE REQUIREMENTS OF VBBL 2019 AND THE GREEN HOMES PROGRAM****** Addressing data: 3588 Falaise Av - Front Unit 3590 Falaise Av - Back Unit | NULL
EP-2020-02574 | 2020-04-14 | 845 CAMBIE STREET, Vancouver, BC V6B 4Z9 | Electrical Permit | Commercial | Tenant Improvement | Completed | Installation / Repair - Commercial - 8th floor Install new Receptacles and Data wiring. 8th floor (South Building) Interior alterations to provide tenant improvements to the existing office (#800) on the 8th floor in this existing commercial building on this site. Scope of work includes: New de-mountable partitions, new sliding doors Painting and additional electrical outlets for two new offices. No Change to lighting. OK For Field Review per A.Campbell & E.Zinety - Feb.28.2020 Energy Upgrade: L2 - HVAC - Clean and Balance all Air Systems (per 6.7.2.3.2 of ASHRAE 90.1 - 2010) Building Sprinklered – A separate sprinkler permit is required. | 1100
BP-2020-01186 | 2021-03-24 | 1521 W BROADWAY, Vancouver, BC V6J 1W6 | Building Permit | Building Permit (BP) | Addition / Alteration | Issued | Field Review - Addition / Alteration - 1521, 1523 & 1525 W Broadway Exterior and Interior alterations for fire and water damage repair to replace gypsum and doors to reinstate fire separation on the 1st and 2nd storeys in this existing Office/Restaurant commercial building. Scope of work includes: new electrical room in rear covered carport with access from lane, remove unprotected openings adjacent to lane. Letters of assurance: Sch A: Scott Gordon, AIBC, 604.220.8272 Sch B (Arch): Scott Gordon, AIBC, 604.220.8272 Sch B (Struct): D.M.J. Budd, P.Eng, 778.682.7335 OK for Field Review per L.Telefson, April 1, 2020 OK for new electrical room per A.Wroblewski, April 1, 2020 Notes: 1. BP-2020-00230 for interior demolition to be completed prior to issuance. HAZMAT clearance report to be submitted. 2. Separate building permits required for tenant improvements to individual suites. 3. Building is not sprinklered 4. Upgrades required under Part 11 for Repair. All new work to conform to VBBL 2019. 5. 2 regular and 1 small car covered parking provided on site. 6. No energy upgrade required for fire/water damage repair. | 100000
GP-2020-00947 | 2020-04-14 | 2735 W 31ST AVENUE, Vancouver, BC V6L 1Z9 | Gas Permit | Residential | New | Completed | Residential - installation of 1 gas range. installation of 60 feet of underground line from meter to laneway house. | NULL
PP-2020-02829 | 2020-08-24 | 1125 PARK DRIVE, Vancouver, BC V6P 2J7 | Plumbing Permit | Residential | New | Completed | Residential - New plumbing for 2 family dwelling. To construct a 2 storey two-family dwelling with (2) secondary suite(s) located in the Basement ( with a detached accessory building (garage) and 1 open parking at the rear providing 3 parking spaces, having vehicular access from the lane. 1. Covenant registered at the Land Title Office under CA8043940 2. No A/C Unit proposed 3. Schedule B: (A.C.M. Wang) P.Eng (604.618.6236) Structural & Geotechnical 4. HPO: Residential Builder- (Hawthorne Enterprises Ltd) Note: This is a 2 storey building pursuant to the Zoning and Development By-Law Address Information: EAST SIDE 1125 Park Drive - One Dwelling (east portion of the 1st and 2nd storey) 1127 Park Drive - Secondary Suite (south east portion of the basement) WEST SIDE 1129 Park Drive - One Dwelling (west portion of the 1st and 2nd storey) 1131 Park Drive - Secondary Suite (north west portion of the basement) Addresses assigned per approved plans. Fire and Emergency street access to the west secondary suite is from the west side. Street access must be provided and maintained at all times. The building addresses are to be posted and to be visible from the street in accordance with the Building By-law. **THIS PERMIT HAS BEEN ISSUED UNDER THE REQUIREMENTS OF VBBL 2014 AND THE GREEN HOMES PROGRAM** ****ALL PROJECT COORDINATOR NOTES IN PERMIT PACKAGE HAS BEEN ACCEPTED BY APPLICANT **** | NULL
EP-2020-06300 | 2020-08-25 | 5912 CHURCHILL STREET, Vancouver, BC V6M 3H5 | Electrical Permit | Residential | Addition | Completed | Installation / Repair - Residential - new 2 x 200A service is being installed (1 for house and 1 for LWH - inspector requested we take out min permit | 500
PP-2020-02832 | 2020-08-24 | 1228 MARINASIDE CRESCENT #308, Vancouver, BC V6Z 2W4 | Plumbing Permit | Residential | Renovation | Completed | Residential - Renovating kitchen and bathrooms #308 - Interior alterations only to provide improvements to the existing dwelling unit, #308 on the combined 3rd & 4th floor in this existing Multiple Dwelling building. Scope of work includes: interior demolition - removal of wall between the storage and the stair to increase the storage area on the 3rd and removal of wall between the bedroom and den on the 4th, removal of all finishes, appliances and fixtures throughout. New partitions; kitchen appliances; kitchen and bathroom cabinets and plumbing; new flooring, wall finishes and lighting throughout. OK for field review as per Howie Chow, April 2, 2020. Notes: Energy Upgrade: L2 - SWH - Install low flow shower heads in all showers Building Sprinklered – Building inspector to determine on site if a separate sprinkler permit is required. | NULL
PP-2020-02831 | 2020-08-28 | 985 NICOLA STREET, Vancouver, BC | Plumbing Permit | Commercial | Renovation | Completed | Commercial - Domestic water piping retrofit. Hot, cold, and hot water return piping removal and replacement. Approx. 460 meters of pipe. Removal and replacement of 24 tub/shower valves. Install new DCVA and PRV. | NULL
DB-2020-02607 | 2021-03-02 | 878 W 45TH AVENUE, Vancouver, BC V5Z 2P9 | Building Permit | Development and Building Permit (DB) | Addition / Alteration | Completed | Low Density Housing - Addition / Alteration - Alteration to an existing one family dwelling. Scope of work to include; interior renovation to cellar, new washroom, media room, exercise room and laundry room, one main floor wall removed, removal of pool and exterior, interior renovation to garage Structural Schedule B submitted by: Cesar Parayno 604-241-9638 Geotechnical Schedule B submitted by: Zhao Guan, 778-868-5635 REUP Submitted by: Peter Cho of City Green Solutions 778-316-9053 Reviewed under VBBL 2019 | 80000
BP-2020-02608 | 2020-10-05 | 5649 ASH STREET, Vancouver, BC V5Z 3G8 | Building Permit | Building Permit (BP) | Addition / Alteration | Completed | Low Density Housing - Addition / Alteration - Addition to an existing one family dwelling. Scope of work to include; convert rear porch into crawl space and family room above. Associated to DP-2019-00115 Board of Variance Decision - December 03rd, 2019... Appeal No. Z35577 - 5649 Ash Street Structural/Geotechnical schedule B submitted by: Shamsul Alam Shikder 604-255-3740 Scope of work to include energy and building upgrades in accordance with Article 11.2.1.4 of the 2019 Vancouver Building By-law and as required by the District Building Inspector. This includes air sealing, attic insulation upgrade, and as required by the Energy Upgrade Proposal. ALL NEW WORK TO MEET VBBL 2019 | 19500
EP-2020-06304 | 2020-08-26 | 4556 MANOR STREET, Vancouver, BC V5R 3X5 | Electrical Permit | Residential | Tenant Improvement | Completed | Installation / Repair - Residential - Service upgrade (upgrade 100a-200a) Additional panel in garage with car charger outlet. EV wiring and Plug only NEMA 50R in garage Load calc in application documents. | 8500
PP-2020-02838 | 2020-08-25 | 5026 EARLES STREET, Vancouver, BC V5R 3R9 | Plumbing Permit | Residential | Renovation - Dwelling Unit(s) only | Completed | Residential - Repair of kitchen sink drain. | NULL
EP-2020-06305 | 2020-08-25 | 6587 FREMLIN STREET, Vancouver, BC V6P 3W2 | Electrical Permit | Residential | New | Completed | Installation / Repair - Residential - Low voltage rough-in and finishing. This includes security, network and cctv. To construct a 2 storey one-family dwelling with a secondary suite located in the Cellar ( with an open parking pad, providing 1 parking space, 1 internal parking stall in LWH, providing a total of 2 parking spaces, having vehicular access from the 20' Lane. 1. Covenant registered at the Land Title Office under CA7501464 2. No Strata Titling permitted 3. A/C Unit proposed – Ext unit located in RY adj to Sunken Patio 4. Bar sink located in Rec/Media Room 5. Schedule B: (A.C.M. Wang) P.Eng (604.618.6236) Structural & Geotechnical 6. HPO: Residential Builder- (Conquest Enterprises Inc.) Note: This is a 2 storey building pursuant to the Zoning and Development By-Law Address Information: Building 1 6587 Fremlin St - Basement East side, 1st & 2nd storey (Principal Dwelling) 6589 Fremlin St - Basement West side (Secondary Suite) 6591 Fremlin St. – Laneway House Addresses assigned per the approved plans, Fire and Emergency street access (walkway) to the secondary suite is from the South side. Street access must be provided & maintained at all times and the building addresses posted to be visible from the street in accordance with the Building By-law prior to Final Inspection. **THIS PERMIT HAS BEEN ISSUED UNDER THE REQUIREMENTS OF VBBL 2014 AND THE GREEN HOMES PROGRAM** | 4000
DB-2020-02609 | 2021-02-04 | 2820 WALL STREET, Vancouver, BC V5K 1B2 | Building Permit | Development and Building Permit (DB) | Addition / Alteration | Issued | Enquiry Centre - Addition / Alteration - Exterior and interior alterations and change of use of this existing one-family dwelling to a one-family dwelling with a secondary suite, with 2 off-street parking spaces provided in the attached garage, having vehicular access off the street. Scope of work to include removal of solarium at the front and validate the existing non-conforming rear deck. Structural schedule B signed and sealed by Geoff Wensel, 778.855.2549 Renovation energy upgrade proposal prepared by Peter Cho, 778.316.9053 Note: - No strata-titling permitted. - An annual Vancouver Business License must be obtained prior to the rental of this approved one-family dwelling and/or secondary suite on this site. - Dedicated 3'-0" wide firefighting access path with overhead clearance of 2m to be maintained at all times. - Smoke alarms to be installed in conformance with Vancouver Building Bylaw subsections 3.2.4 and 9.10.19. - CO Alarms to be installed in conformance with Vancouver Building Bylaw subsections 6.2.4 and 9.32.4. - All unsafe guards and handrails to be upgraded to the satisfaction of the Chief Building Official | 85000
SP-2020-01341 | 2020-08-24 | 3195 GRANVILLE STREET, Vancouver, BC V6C 1C4 | Sprinkler Permit | Commercial | Tenant Improvement | Completed | Commercial - #60 Relocate of sprinkler heads | NULL
BP-2020-02611 | 2020-09-22 | 5812 CAMBIE STREET, Vancouver, BC V5Z 3A8 | Building Permit | Building Permit (BP) | Addition / Alteration | Completed | Field Review - Addition / Alteration - Interior alterations only to provide tenant fitout for a new Financial Institution use at 5812 Cambie Street at this existing commercial Building 1. Scope of work: - demo all floor finishes, millwork, doors, interior walls, plumbing fixtures, security grille and track - install interior walls, doors, millwork, plumbing fixtures, plumbing fixtures and new flooring Tenant: Scotiabank - Oakridge OK for field review as per Howie Chow, August 24, 2020. Schedule B Architectural submitted per David Palmer, 6004-687-2511 Energy Upgrade: E2 - HVAC - Clean and Balance all Air Systems (per 6.7.2.3.2 of ASHRAE 90.1-2016) | 200000
PP-2020-02843 | 2020-08-25 | 4462 BRAKENRIDGE STREET, Vancouver, BC V6L 2H2 | Plumbing Permit | Residential | New | Completed | Residential - Laneway house plumbing o construct a 1 storey laneway house building with an attached garage providing 2 interior parking spaces + 1 on grade small car parking space, having vehicular access from the lane. 1. Covenant registered at the Land Title Office under CA7646627 2. No Strata Titling permitted 3. Schedule B, Shambhu Biswas, P.Eng (604-250-8666) Structural 4. Schedule B, Gong Zhou, P.Eng (604-838-2586) Geotechnical 4. No A/C proposed 5. HPO - Sen Lei Homes (Xin Tu) Main House permit under OC-2016-00744 ******THIS PERMIT HAS BEEN ISSUED UNDER THE REQUIREMENTS OF VBBL 2014 AND THE GREEN HOMES PROGRAM****** "Combustible projections or roof soffits on an exposing building face shall not project to less than .45m from the property line and shall be in compliance with VBBL 2014 9.10.15.5.(9)" The entire building, INCLUDING THE ATTACHED GARAGE, to be sprinklered to NFPA 13D. | NULL
EP-2020-06306 | 2020-08-25 | 1469 E 54TH AVENUE, Vancouver, BC | Electrical Permit | Residential | New | Completed | Installation / Repair - Residential - Pre wire and completion of alarm,Telus,tv,internet and doorbell To construct a 1 storey laneway house building ($) with an open parking pad, providing 1 parking space, having vehicular access from the lane. Note: This is a 1 storey building pursuant to the Zoning & Development By-law Note: Bldg 1 (principal bldg) addressed 6995 Lanark St retained on site. 1. No A/C unit proposed 2. Schedule B: MAKHAN S. DHILLON P.Eng (604)-537-6271 Structural & Geotechnical 3. HPO: Residential Builder- Vancouver Lower Mainland Construction Ltd ****residential projects will now require schedule B as part of the sprinkler application**** Building 2 1469 E 54th Av - Laneway House (1 storey) Address assigned per approved plans. Fire and Emergency street access (walkway) to the laneway house is on E 64th Av. Street access must be provided and maintained at all times. The building addresses are to be posted and to be visible from the street in accordance with the Building By-law prior to final inspection. ******THIS PERMIT HAS BEEN ISSUED UNDER THE REQUIREMENTS OF VBBL 2019 (#12511)****** | 1000
EP-2020-06308 | 2020-08-25 | 3505 W 7TH AVENUE, Vancouver, BC V1V 1V1 | Electrical Permit | Commercial | New | Completed | Installation / Repair - Commercial - Installing exterior security cameras | 5000
SP-2020-01342 | 2020-08-24 | 1367 W BROADWAY #FLOOR4, Vancouver, BC V6H 1G9 | Sprinkler Permit | Commercial | Renovation | Completed | Commercial - 409 Add & relocate 4 sprinkler heads Interior alterations to provide improvements for this existing office tenant on the 4th floor (#409) of this existing commercial building. Scope of work: to reconfigure the staff/copy room and to provide a new ttserver room. Tenant: British Columbia Academic Health Science Network Society. Selected energy upgrade: E2 - Lighting - Upgrade to Local Control (per 9.4.1.1.(a) of ASHRAE 90.1-2016) OK for field review as per Howie Chow, March 31, 2020. Letter of Assurance submitted: Architectural Schedule B submitted by Joseph Park, Architect AIBC. Ph#604-771-5695. | NULL
EP-2020-06313 | 2020-08-25 | 1055 VERNON DRIVE, Vancouver, BC V6A 3P4 | Electrical Permit | Commercial | New | Completed | Installation / Repair - Commercial - Installing exterior security cameras | 5000
EP-2020-06314 | 2020-08-25 | 1975 PENDRELL STREET, Vancouver, BC V6G 1T6 | Electrical Permit | Residential | Renovation | Completed | Installation / Repair - Residential - Install dishwasher and microwave circuit. Install wiring for hood fan, install circuit for new countertop receptacle. Interior alterations to provide improvements for unit #301 in this existing multiple dwelling building. Scope of work includes validating bathroom modification and to add appliances to kitchen. OK for field review as per Eun Jeon, June 29, 2020 Note: 1. This building is not sprinklered. Energy Upgrade: L2 - Lighting - Install lighting dimmer, timers, and/or motion detectors on interior lights | 2900
EP-2020-06315 | 2020-08-25 | 375 WATER STREET, Vancouver, BC V6B 5C6 | Electrical Permit | Commercial | Tenant Improvement | Completed | Installation / Repair - Commercial - Supply and install new 75KVA 600:120/208 transformer and new sub panel on level 5 for server room outlets amend permit Nov 23 2020: add connection of UPS and bypass switch increase installation value by $5000 | 15000
EP-2020-06316 | 2020-08-26 | 1880 TRIUMPH STREET, Vancouver, BC | Electrical Permit | Commercial | Addition | Completed | Installation / Repair - Commercial - Install /Add(1) fire alarm bell in the kitchen on the main floor and verified in conformance with CAN/ULC-S537. Validation of and alterations to an existing kitchen at the South side of the lowest floor level of this existing building, including a change of major occupancy from an office (D occupancy) to a commercial catering kitchen (F2 occupancy for food production), and, the demising of the lowest floor level into 4 separate suites (3 shell office suites + commercial catering kitchen). Major Renovation upgrades apply per VBBL Part 11. | 2150
PP-2020-02842 | 2020-08-25 | 2450 OLIVER CRESCENT, Vancouver, BC V6L 1S7 | Plumbing Permit | Residential | New | Issued | Residential - ROUGH IN, INSTALLATION OF FIXTURES To construct a 2 storey one-family dwelling with a secondary suite located in the Cellar () with 1 attached garage with the laneway and 1 open parking over gravel, providing a total of 2 parking spaces, having vehicular access from the lane. 1. Covenant registered at the Land Title Office under CA8029684 2. No Strata Titling permitted 3. A/C Unit proposed at sunken patio- rear yard 4. Bar sink located Cellar 5. Schedule B: (Antony Wang) P.Eng (604.618.6236) Structural 6. Schedule B: (Edward C. Yip) P.Eng (604.231.8929) Geotechnical 7. BC Housing (Onyx Projects Ltd) This is a 2 storey building pursuant to the Zoning and Development By-Law ******THIS PERMIT HAS BEEN ISSUED UNDER THE REQUIREMENTS OF VBBL 2019 ****** All rooms adjacent to East and West exposing building face shall be sprinklered. "Combustible projections or roof soffits on an exposing building face shall not project to less than .45m from the property line and shall be in compliance with VBBL 2019 9.10.15.5.(9) The entire building, INCLUDING THE ATTACHED GARAGE (if applicable), to be sprinklered to NFPA 13D. Any alterations or conversions to the attached garage (if applicable) to habitable living space shall not be permitted without first obtaining the approval of the Director of Planning and the Chief Building Official. Thermal protection measures and Laneway house design guidelines shall be required to be met prior to the approval of the conversion. Principle Dwelling: 2450 Oliver Crescent (north portion of the basement, 1st and 2nd storey) Secondary Suite: 2452 Oliver Crescent (south portion of the basement) Laneway home: 2454 Oliver Crescent | NULL
EP-2020-02486 | 2020-04-15 | 199 W 6TH AVENUE, Vancouver, BC V5Y 1K3 | Electrical Permit | Commercial | Tenant Improvement | Completed | Installation / Repair - Commercial - Disconnect and make safe electrical in walls to be removed, Addition of branch circuits, Install lighting and controls to meet COV requirements, Provide seismic schedules Building permit work description: o permit interior alterations and provide tenant improvements to this existing Manufacturing Misc Products Class B/w Ancillary Office Space on this existing site. Scope to include: Removing some existing office space, building new partition walls for new boardrooms, offices and phone booth rooms. Updates to the kitchenettes and a new accessible bathroom. New flooring and lighting. OK For Field Review per S.Voskaskis & A.Campbell - Feb.24.2020 This building is sprinklered. District Building Inspector to determine if a Sprinkler Permit is required at the field review. Energy Upgrade Selected: E2 - Lighting - Upgrade to incorporate automatic Full shutoff as per 9.4.1.1.(i) of ASHRAE 90.1-2016 | 18750
PP-2020-01044 | 2020-04-07 | 285 E 10TH AVENUE, Vancouver, BC V5T 0H6 | Plumbing Permit | Commercial | Addition | Completed | Commercial - Adding 3 Backflow Devices to protect water supply, as per City of Vancouver Inspection done on on building. | NULL
EP-2020-02479 | 2020-04-14 | 888 W 28TH AVENUE, Vancouver, BC | Electrical Permit | Commercial | Renovation | Completed | Installation / Repair - Commercial - Supply & install Cat6 cables in various areas/floors | 3883
DB-2020-01188 | 2020-06-24 | 1007 W 58TH AVENUE, Vancouver, BC V6P 1V9 | Building Permit | Development and Building Permit (DB) | Demolition / Deconstruction | Completed | Enquiry Centre - Demolition / Deconstruction - To demolish the existing one family dwelling building ($15,000) on this site by means of deconstruction. Demo Declaration – Van-City Excavating Ltd (604) 782-7406 This permit is subject to the Green Demolition Bylaw (11023) Note: Pre-1940 recycling requirement: 75% of non-hazardous construction waste Notice of Demolition must be provided to District Building Inspector 24 hours in advance of demolition. This can be provided by requesting an inspection through your online account, or by calling 3-1-1 or 604-873-7000 outside Vancouver. | 15000
EP-2020-06317 | 2020-08-26 | 5961 WILTSHIRE STREET, Vancouver, BC V6M 3L8 | Electrical Permit | Residential | Renovation | Completed | Installation / Repair - Residential - service upgrade for BC Hydro to reconnect 100A to 200A | 14000
EP-2020-06324 | 2021-03-17 | 98 W 38TH AVENUE, Vancouver, BC V5Y 2N4 | Electrical Permit | Residential | Addition | Completed | Installation / Repair - Residential - Complete supply and installation of 6.6 KW grid-tie solar system. Some PV modules/panels will be installed at the principal house under EP-2021-02018. | 10000
EP-2020-06320 | 2020-08-27 | 155 WATER STREET, Vancouver, BC V6B 1A7 | Electrical Permit | Commercial | New | Completed | Installation / Repair - Commercial - heat trace - It is sprinkler Heat Trace in the parkade with one digital control panel and length of the heat trace is 120ft. The location of the panel is in the mechanical room. Building permit work description: To construct a new 8-storey, mixed-use building (7 storey under the Zoning and Development By-law) consisting of: 1 st storey - retail and restaurant 2 nd to 7th storeys -offices 8 th storey - occupied roof deck and associated facilities all over two levels of underground parking having vehicular access from the lane. | 6530
EP-2020-06321 | 2020-11-09 | 2008 VICTORIA DRIVE, Vancouver, BC V5N 4K4 | Electrical Permit | Residential | Addition | Completed | Installation / Repair - Residential - Complete supply and installation of 7.2 KW grid-tie solar system Building permit work description: Exterior alterations to install solar panels on the entire roof of the accessory building (two-car detached garage) on the rear of this site. OK for field review as per Jamie Zhang, Sep. 23/20 Exempt from Energy Upgrade Cleared by Hamid Shayan - September 24, 2020 Cleared by Paolo Volpi - October 15, 2020 Structural Comfort Letter received from Andy Smith, P.Eng. - 780.461.4259 Note: the installation of panels is on the entire garage (common property) over parking for both Strata Lots 1 and 2. | 13500
DB-2020-02612 | 2021-05-11 | 256 E GEORGIA STREET, Vancouver, BC | Building Permit | Development and Building Permit (DB) | Addition / Alteration | Completed | High Density Housing / Commercial - Addition / Alteration - Major Renovation, Fire damage repairs to the east portion of the bsmt, 1st & 2nd Retail-Grocery and Storage building. Exterior alterations to the roof, north and south elevation. Interior alterations to the existing 2nd fl Storage (F2), basement Storage (F2) and 1st fl Retail-Grocery (E) for a new Retail-Grocery/Storage tenant on the 1st and basement, in the existing 3 storey Commercial/Industrial Heritage "C" building. Tenant: Ming Fei Enterprises Ltd. - 1st & basement Scope of work includes: 1) Interior demo - kitchen, bathrooms & walls. 2) Exterior - 6 new A/C roof units, new overhead doors and repair/replace north & south elevation windows. 3) Interior - upgrade north exit stairs & roof framing; new walls, doors, appliances for tenant; new 1st & 2nd fl accessible washrooms, electrical room, lighting & finishes. 4) Structural - repair/replace (damaged by fire) bsmt & 1st fl columns, flooring, joists, beams & exterior wall. 5) 256 E Georgia St - 2nd floor- Storage (F2) is for 'Shell only", separate permit will be required for tenant improvements. Note: Glazing removed and replaced with overhead doors at E. Georgia St elevation accepted as is by Heritage Planning. CRP: Doug Massie: 604-264-1450, email: info@arcus.ca Note: "This permit has been reviewed under the 2019 Vancouver Building By-law (#12511)." “Reviewed during the 2020 pandemic crisis.” | 654300
EP-2020-06323 | 2020-08-26 | NULL | Electrical Permit | Commercial | New | Completed | Installation / Repair - Commercial - Power and communication conduit, no wire on Cambie St from McGuigan Ave to W35th Ave. Communication and future street lights. | 14000
GP-2020-02263 | 2020-08-25 | 1707 E 49TH AVENUE, Vancouver, BC V5P 1T1 | Gas Permit | Residential | New | Completed | Residential - Gas Furnace installed | NULL
BP-2020-02615 | 2020-09-29 | 1066 W HASTINGS STREET, Vancouver, BC V6E 4M1 | Building Permit | Building Permit (BP) | Addition / Alteration | Completed | Field Review - Addition / Alteration - #1460 - 14th floor Interior alterations to provide tenant improvements to this existing office space (display suite) on the 14th floor (unit #1460) of this existing commercial building on this site. Scope of work: Adding Staff Kitchenette Energy Upgrade exemption: N/A (BOMA BESt (Path 1)) OK For Field Review per A.Campbell & A.Wrobleswki - Aug.24.2020 | 20000
EP-2020-06343 | 2020-09-08 | 1686 KAMLOOPS STREET, Vancouver, BC V5K 3W4 | Electrical Permit | Residential | Renovation - Dwelling Unit(s) only | Completed | Installation / Repair - Residential - ***THE APPLICANT HAS STATED HE WILL ONLY BE DOING THE MANDATORY WORK ON THE IA LIST remove branch/appliance circuits in illegal second suite unit;check all wiring and correct all deficiencies as per IA-2019-01309. REFER TO: CF-2019-013719 | 4000
SP-2020-01343 | 2020-10-13 | 1517 ROBSON STREET, Vancouver, BC | Sprinkler Permit | Commercial | Renovation | Completed | Commercial - One new head and 4 relocates nterior alterations for a restaurant class 1 in this existing restaurant space, for a new tenant. Scope of work includes new kitchen equipment using existing exhaust locations. no exterior alterations. Note: 1.0. Class 1 cooking operation. 2.0. Total occupant load is 24 with 18 seats and 6 staff. 3.0. Application is reviewed under VBBL 2019. | NULL
GP-2020-02245 | 2020-08-25 | 7810 YUKON STREET, Vancouver, BC V5X 2Y5 | Gas Permit | Residential | Renovation | Completed | Residential - Install new furnace | NULL
EP-2020-06328 | 2020-08-28 | 2843 W 45TH AVENUE, Vancouver, BC V6N 3L4 | Electrical Permit | Residential | Tenant Improvement | Issued | Installation / Repair - Residential - Service upgrade to 200 amps and electrical charger in the car port. - previous service: 100A 240V 1 ph 3 wires Receptacle for the charger will be installed in the closed car port. NEMA 14-50 240V with NEMA 4 enclosure type. Breaker 2P 40A. SUN COUNTRY HIGHWAY EV40P EV CHARGER | 3500
SP-2020-01344 | 2020-08-25 | 615 E 63RD AVENUE, Vancouver, BC V5X 2K3 | Sprinkler Permit | Residential | New | Completed | Residential - LWH WITH NEW SPRINKLERS 1.5 STOREY LANEWAY HOME + 1 OPEN PARKING To construct a 2 storey laneway house building with an open parking pad providing 1 parking space over gravel, having vehicular access from the 20' Lane. Note: This is a 1 ½ storey building pursuant to the Zoning & Development By-law. 1. Covenant not required 2. No Strata Titling permitted 3. No A/C Unit proposed 4. Schedule B: (JASON HUI) P.Eng (778-319-3403) Structural & Geotechnical 5. BC Housing (Aqua Homes Development Ltd) NOTE: To achieve the required FSR. A floor space exclusion of 3% has been applied to this application as per section 11.24.18 of the district schedule, to accommodate improved building performance. Address has been assigned per the approved plans as the fire/emergency access to the laneway house is from the west side. This access must be provided & maintained at 20' Lane at all times in accordance with the Building By-law. "Combustible projections or roof soffits on an exposing building face shall not project to less than .45m from the property line and shall be in compliance with VBBL 2019 9.10.15.5.(9)" The entire building, INCLUDING THE ATTACHED GARAGE (if applicable), to be sprinklered to NFPA 13 D per 3.2.5.12.(3)(d) ******THIS PERMIT HAS BEEN ISSUED UNDER THE REQUIREMENTS OF VBBL 2019 ****** *EXISTING HOUSE* Note: Bldg 1 (principal bldg) addressed 615 E 63rd Avretained on site. | NULL
GP-2020-02246 | 2020-08-25 | 1630 W 1ST AVENUE #316, Vancouver, BC V6J 1G1 | Gas Permit | Residential | Renovation | Completed | Residential - Replaced gas range and capped Existing fireplace #316 - 3rd floor Interior alterations to renovate residential suite #316 on the 3rd floor of this existing mixed use building. OK for Field Review per L.Telefson, Nov.15, 2019 Energy upgrade exempt - reached exemption target. | NULL
GP-2020-02247 | 2020-08-25 | 5410 DUMFRIES STREET, Vancouver, BC V5P 3A4 | Gas Permit | Residential | New | Completed | Residential - gas installation for new SFD with SS To construct a 2 storey one-family dwelling with a secondary suite located in the Cellar () with an existing detached accessory building (garage), at the rear providing 2 parking spaces, having vehicular access from the lane. 1. Covenant registered at the Land Title Office under CA7771084 2. No Strata Titling permitted 3. A/C Unit proposed at rear yard 4. Bar sink located in cellar 5. Schedule B: (STR KIMIHISA ITO) P.Eng (604-205-5222) Structural 6. Schedule B: (MAKHAN S. DHILLON) P.Eng (604-537-6271) Geotechnical 7. Schedule A: (KIMIHISA ITO) P.Eng (604-205-5222) Geotechnical 8. BC Housing (GMJ Home Designs Ltd.) This is a 2 storey building pursuant to the Zoning and Development By-Law ******THIS PERMIT HAS BEEN ISSUED UNDER THE REQUIREMENTS OF VBBL 2014 ****** All rooms adjacent to East and West exposing building face shall be sprinklered. "Combustible projections or roof soffits on an exposing building face shall not project to less than .45m from the property line and shall be in compliance with VBBL 2014 9.10.15.5.(9) The entire building, INCLUDING THE ATTACHED GARAGE (if applicable), to be sprinklered to NFPA 13D. Any alterations or conversions to the attached garage (if applicable) to habitable living space shall not be permitted without first obtaining the approval of the Director of Planning and the Chief Building Official. Principle Dwelling: 5410 Dumfries St -(north portion of the basement, 1st and 2nd storey) Secondary Suite: 5412 Dumfries St (south portion of the basement) >>>>>>>>>>>>>>>>> Amend: January 28th- -as per GIll - to remove the generator | NULL
GP-2020-02248 | 2020-08-25 | 4785 W 2ND AVENUE, Vancouver, BC V6T 1C1 | Gas Permit | Residential | New | Issued | Residential - gas install for SFD Exterior and interior alterations to add to the basement, main and second floors at the rear of this existing two storey plus basement one family dwelling with built-in two car garage inside with lane site. Scope includes install an outdoor swimming pool and hot tub in rear of existing dwelling building. DWELLING TO BE SPRINKLERED TO NFPA 13D Schedules submitted by: Structural B (Main Dwelling) by Bengt Jansson, P.Eng, 778-233-2813 Structural B (Pool / Hot Tub) by Bengt Jansson, P.Eng, 778-233-2813 Geotech B from J. Oh, P.Eng., 604-513-4190 Energy Design Summary Report submitted by Integris Project Management and Engineering. Energuide/HOT2000 Report submitted by City Green Solutions at 778-316-9053. Air sealing and attic insulation upgrading required. Notes: 1) Pool to be fully fenced/enclosed (minimum 4’-0”) and all gates and doors are to be equipped with locks and self-closing devices. 2) Letter of support from adjacent neighbour received; 3) Existing nonconforming east side yard to 11.38' and west side yard to 12.66' reviewed and noted per B. Ostrander December 3rd 2015 Proposed secondary envelope reviewed and noted per B. Ostrander December 3rd 2015. This permit has been converted from PRISM 300 ft underground gasline meter to house 1" 400 ft under gasline 3/4" pool boiler, 2 pool boiler piping only 200ft underground gas line 3/4mail house | NULL
PP-2020-02844 | 2020-08-25 | 1326 E 31ST AVENUE, Vancouver, BC V5V 2X8 | Plumbing Permit | Residential | New | Completed | Residential - Piping permit no sump To construct a 2 storey laneway house building ($) with an open parking pad providing 1 parking space over gravel, having vehicular access from the 20' Lane. Note: This is a 1 ½ storey building pursuant to the Zoning & Development By-law. 1. Covenant not required 2. No Strata Titling permitted 3. No A/C Unit proposed 4. Schedule B: (Jason Hui) P.Eng (778.319.3403) Structural & Geotechnical 5. BC Housing- Yuvraj Properties Ltd NOTE: To achieve the required FSR. A floor space exclusion of 3% has been applied to this application as per section 11.17.18 of the district schedule, to accommodate improved building performance. Address assigned per approved plans. Fire and Emergency street access (walkway) to the laneway house is from the west side. Street access must be provided and maintained at all times. The building addresses are to be posted and to be visible from the street in accordance with the Building By-law prior to final inspection. "Combustible projections or roof soffits on an exposing building face shall not project to less than .45m from the property line and shall be in compliance with VBBL 2019 9.10.15.5.(9)" The entire building, INCLUDING THE ATTACHED GARAGE (if applicable), to be sprinklered to NFPA 13D. ******THIS PERMIT HAS BEEN ISSUED UNDER THE REQUIREMENTS OF VBBL 2019****** Building 2 #3 - 1326 E 31st Ave - Laneway House (1.5 storey) *EXISTING HOUSE* Note: Bldg 1 (principal bldg) addressed #1- 1326 E 31st Ave retained on site. *********** AMEND: Aug. 27th -as per applicant - permit to be for a sump and not for 12M of piping -Engineering Assurance letter will be submitted with the District Inspector on the site | NULL
PP-2020-02845 | 2020-08-25 | 1826 W 12TH AVENUE, Vancouver, BC V6J 2E8 | Plumbing Permit | Commercial | New | Completed | Commercial - Plumbing for triplex, installing fixtures, pipes, and heating. Building Permit for DP-2019-00359 to relocate, alter, add approximately 541 sf, and convert this existing two-storey plus basement one-family dwelling to a multiple conversion dwelling containing three dwelling units sharing a parking stall in a built-in garage to a 2-storey one-family infill building having vehicular access from the rear lane. 1. Building to be sprinklered to NFPA-13R | NULL
GP-2020-02249 | 2020-08-25 | 2707 E GEORGIA STREET, Vancouver, BC V5K 2K1 | Gas Permit | Residential | Renovation | Completed | Residential - Re/Re gas rage | NULL
EP-2020-06810 | 2020-09-18 | 4427 W 5TH AVENUE, Vancouver, BC V6R 1S4 | Electrical Permit | Residential | New | Completed | Installation / Repair - Residential - New wiring for the house with a suite. triple meterbase. 200A service. A/C unit. **Amend 04/22/2021** Uploaded new load calculation Amendment: November 18, 2020 EV charging moved to the laneway panel. Revised Load calculations provided also submitted with the laneway house permit EP-2020-06948 Building permit work description: To construct a 2 storey one-family dwelling with a secondary suite located in the Basement with an open parking pad, providing 1 parking space, having vehicular access from the 20' Lane. 1. Covenant registered at the Land Title Office under CA8309656 2. No Strata Titling permitted 3. No A/C Unit proposed 4. A/C proposed – Exterior component located in Rear Yard sunken patio, Interior component located in crawlspace 5. Schedule B: (Tarek A. El-Amoury) P.Eng (604.336.5080) Structural 6. Schedule B: (Matt Kokan) P.Eng (604.439.0922) Geotechnical 7. HPO: Residential Builder- 1230254 B.C. Ltd. Note: This is a 2 storey building pursuant to the Zoning and Development By-Law Address Information: Principle Dwelling: #1-4427 W 5 Ave Secondary Suite: #2-4427 W 5 Ave Laneway home: #3-4427 W 5 Ave Addresses have been assigned per the approved plans, access to the rear unit is from the South side. This access must be provided & maintained at all times and the building addresses posted to be visible from the street in accordance with the Building By-law. **THIS PERMIT HAS BEEN ISSUED UNDER THE REQUIREMENTS OF VBBL #12511 (2019) AND THE GREEN HOMES PROGRAM** ****ALL PROJECT COORDINATOR NOTES HAS BEEN ACCEPTED BY THE APPLICANT**** | 18000
GP-2020-02250 | 2020-08-25 | 4110 PRINCE ALBERT STREET, Vancouver, BC V5V 4J4 | Gas Permit | Residential | New | Completed | Residential - to install 1 boiler 1 range 1 fireplace 1 bbq fireplace piping only To construct a two-storey + basement two-family dwelling ($) with a detached accessory building (garage) at the rear providing 2 parking spaces, having vehicular access from the Street right of way coming off of E King Edward Ave. Note: This is a 2 storey building pursuant to the Zoning and Development By-Law 1. No A/C units proposed 2. No Bar sinks proposed 3. Schedule B: M. R. M. Luthfy P.Eng (604-324-7868) Structural & Geotechnical 4- HPO: Residential Builder- Kelenc Construction Ltd. NOTE: To achieve the required FSR. A floor space exclusion of 2% has been applied to this application as per section 10.33.1 of the district schedule, to accommodate improved building performance. Address Note: 4110 Prince Albert St - North Unit (basement, north portion of 1st & 2nd floor) 4112 Prince Albert St - South Unit (south portion of 1st & 2nd floor) Addresses assigned per approved plans. Building numbers are to be posted and to be visible from the street in accordance with the Building By-law. ******THIS PERMIT HAS BEEN ISSUED UNDER THE REQUIREMENTS OF VBBL 2014 AND THE GREEN HOMES PROGRAM****** *Option to Purchase/Street Right of Way agreement to be registered on title prior to call for sheathing inspection* | NULL
BP-2020-01189 | 2020-04-23 | 885 DUNSMUIR STREET, Vancouver, BC | Building Permit | Building Permit (BP) | Addition / Alteration | Completed | Field Review - Addition / Alteration - #410 - 4th floor Interior alterations to provide improvements for a new office tenant on the 4th floor (#410) of this existing commercial building. Scope of work: remove partition walls and doors to two offices for new staff kitchenette and phone room Tenant: WPPG Selected Energy Upgrade: E2 - HVAC - Clean and Balance all Air Systems (per 6.7.2.3.2 of ASHRAE 90.1-2016) OK for field review and district building inspector to determine if a sprinkler permit would be required as per Howie Chow, April 1, 2020. | 20000
BP-2020-01190 | 2020-05-07 | 250 W PENDER STREET, Vancouver, BC V6B 1S9 | Building Permit | Building Permit (BP) | Addition / Alteration | Completed | Field Review - Addition / Alteration - Room #146 and #148 - Ground floor Interior alterations only to provide improvements to the existing classrooms in this existing institutional-use building (Vancouver Community College) on this site. Scope of work: Per the 2019 VBBL to construct new glazed walls, finishes, ceiling work and electrical work. TENANT: Vancouver Community College OK for Field Review as per R. Rattray, March 24, 2020. Letters of Assurance submitted by: CRP Schedule A & Architectural Schedule B, Mark Ehman, 604.685.6312 Electrical Schedule B, Darcy Metz, 604.408.7222 NOTE: 1. Building is Sprinklered 2.. Energy Upgrade trigger; L2 - Lighting - Upgrade all hard wired Lighting within scope of work area to High Efficiency light systems | 246000
EP-2020-02481 | 2020-04-14 | 600 W 10TH AVENUE, Vancouver, BC | Electrical Permit | Commercial | Renovation | Completed | Installation / Repair - Commercial - Supply & install Cat6 cables on various floors | 15218
BP-2020-01194 | 2021-04-13 | 1456 W 45TH AVENUE, Vancouver, BC V6M 2H1 | Building Permit | Building Permit (BP) | Addition / Alteration | Issued | High Density Housing / Commercial - Addition / Alteration - To alter, relocate, add to and convert this existing two-storey with basement one-family dwelling to a multiple conversion dwelling containing three dwelling units and to construct a two-storey one-family infill dwelling with an attached two-car garage and two surface parking spaces, having vehicular access from the lane. - See BP-2020-01195 for INFILL. ******THIS PERMIT HAS BEEN ISSUED UNDER THE REQUIREMENTS OF VBBL 2019 AND REVIEWED DURING THE COVID-19 PANDEMIC CRISIS. ******** Building Review Branch Notes: - Sch. A & D, Arch. B, Struct. B, Mech. B, Plumb. B, Spr. B, Electrical B. & Geo. B are submitted. - Entire building is to be sprinklered to NFPA 13R requirements. - Existing building is fully upgraded meeting 'Recontruction' upgrade levels of F4, S4, N4, A4 & E6. - Each dwelling unit has its own direct and separate entrance. - All new windows, doors, and skylights shall conform to AAMA/WDMA/CSA101/I.S.2/A440, NAFS. | 800000
EP-2020-06334 | 2020-08-26 | 621 E 6TH AVENUE #307, Vancouver, BC V5T 4H3 | Electrical Permit | Residential | Renovation - Dwelling Unit(s) only | Issued | Installation / Repair - Residential - small kitchen reno and installation of client supplied fixtures in hallway and bedrooms | 2000
SP-2020-01360 | 2020-09-02 | 2800 E 1ST AVENUE, Vancouver, BC V5M 1A8 | Sprinkler Permit | Commercial | Renovation | Completed | Commercial - 316 Relocate one fire sprinkler to provide adequate coverage. #316 - 3rd floor Interior alterations only and the expansion of unit #316 into unit #314 by creating a 3'-2" opening at an existing partition and also to infill an existing opening with a partition at this existing General Office use at unit #316 at this existing commercial Building 3. Unit #316 to be retained. Tenant: AMJ Law Firm. | NULL
GP-2020-02252 | 2020-08-25 | 3906 W 38TH AVENUE, Vancouver, BC V6N 2Y6 | Gas Permit | Residential | Renovation | Completed | Residential - re re furnace | NULL
PP-2020-02849 | 2020-08-25 | 1468 W 53RD AVENUE, Vancouver, BC V6P 1L2 | Plumbing Permit | Residential | New | Completed | Residential - storm and sewer connections 2 STOREY 1FD + SS + LWH ***This Building Permit will remain in a suspended status until the associated (green) Demolition Permit BP-2020-00058 is completed.*** To construct a 2 storey one-family dwelling with a secondary suite located in the Basement ($1,036,032) with 1 open parking over gravel, and 1 enclosed parking spot in the LWH, providing 2 parking spaces total, having vehicular access from the 20' Lane. The entire building, INCLUDING THE ATTACHED GARAGE (if applicable), to be sprinklered to NFPA 13D. 1. Covenant registered at the Land Title Office under CA8117926 2. No Strata Titling permitted 3. A/C Unit proposed in the rear 4. No Bar sink proposed 5. Schedule B: (Ke Jian, Ma) P.Eng (604.599.8890) Structural 6. Schedule B: (Jian Zhong Jin) P.Eng (604.362.7021) Geotechnical 7. BC Housing (Citidesign Build Inc.) This is a 2 storey building pursuant to the Zoning and Development By-Law ******THIS PERMIT HAS BEEN ISSUED UNDER THE REQUIREMENTS OF VBBL 2019****** All rooms adjacent to East and West exposing building face shall be sprinklered. Addresses assigned per approved plans. Fire and Emergency street access to the secondary suite is from the east side. Street access must be provided and maintained at all time. The building addresses are to be posted and to be visible from the street in accordance with the Building By-law. #1 - 1468 W 53rd Av - One Family Dwelling #2 - 1468 W 53rd Av - Secondary Suite #3 - 1468 W 53rd Ave - LWH | NULL
BP-2020-02618 | 2021-06-10 | 3878 W 30TH AVENUE, Vancouver, BC V6S 1X1 | Building Permit | Building Permit (BP) | Addition / Alteration | Issued | Enquiry Centre - Addition / Alteration - To construct a two (2) car garage (accessory building) having vehicular access from the paved lane at this existing One-Family Dwelling building site. OK for SIPS processing as per Howie Chow, August 25, 2020. | 50000
PP-2020-02852 | 2020-08-25 | 4423 W 11TH AVENUE, Vancouver, BC V6R 2M2 | Plumbing Permit | Residential | New | Completed | Residential - install 2 sump without pump To construct a 2 storey + cellar one family dwelling building on this site. Note: Parking for the site has been provided under DB-2020-01476 (Laneway House) Note: This is a 2 storey building pursuant to the Zoning & Development By-law 1. A/C unit proposed in the rear yard 2. Bar sink located in the basement 3. Schedule B: Anthony Wang P.Eng (604-618-6236) Structural & Geotechnical 4. HPO: Residential Builder- Whitestone Management Ltd. ******THIS PERMIT HAS BEEN ISSUED UNDER THE REQUIREMENTS OF VBBL #12511 (2019)****** | NULL
BP-2020-02622 | 2020-09-29 | 1244 CARTWRIGHT STREET, Vancouver, BC | Building Permit | Building Permit (BP) | Addition / Alteration | Completed | Field Review - Addition / Alteration - #2 - 1244 Cartwright Interior alterations and a change of use of approximately 822 sq. ft. from artist studio to miscellaneous food product manufacturing class B with ancillary retail for new chocolate manufacturer in this existing building on this site. Okay for change of use, no DP required. Okay to process as a field review, no change in occupancy. Processed through CRC Energy Upgrade Selected: L2 - Lighting - Upgrade to incorporate Sccheduled Shut off per 9.4.1.1.(i) of ASHRAE 90.1-2016 A Sprinkler Permit is required for the proposed work to the sprinkler system. Schedule A/Architectural Schedule B submitted by Nicholas Waissbluth - 604.612.5095 Mehcanical/Plumbing Schedule B submitted by James Hicks - 604.837.8594 Revision No. 1 - December 22nd, 2020 - construct new furring wall along north demising wall for plumbing - Replace swing door to sliding door for storage room - Update mop sink and 3-comp sink placement - Update lighting at retail with track lights - Update grease interceptor size to 50 GPM as per new 3-comp sink size | 90000
BP-2020-01195 | 2021-04-13 | 1460 W 45TH AVENUE, Vancouver, BC V6M 2H1 | Building Permit | Building Permit (BP) | New Building | Issued | High Density Housing / Commercial - New Building - To construct a two-storey one-family infill dwelling with an attached two-car garage and two surface parking spaces, having vehicular access from the lane. - See BP-2020-01194 for Character building. ******THIS PERMIT HAS BEEN ISSUED UNDER THE REQUIREMENTS OF VBBL 2019 AND REVIEWED DURING THE COVID-19 PANDEMIC CRISIS. ******** Building Review Branch Notes: - Sch. A & D, Arch. B, Struct. B, Mech. B, Plumb. B, Spr. B, Electrical B. & Geo. B are submitted. - Entire building is to be sprinklered to NFPA 13R requirements. - All new windows, doors, and skylights shall conform to AAMA/WDMA/CSA101/I.S.2/A440, NAFS. | 500000
PP-2020-01045 | 2020-04-07 | 889 W PENDER STREET, Vancouver, BC V6C 3B2 | Plumbing Permit | Commercial | Renovation | Completed | Commercial - #800 - 8th Floor (full floor tenant)New sink and faucet , connect coffee machine and dishwasher. Building permit work description: #800 - 8th Floor (full floor tenant) Interior alterations to provide tenant improvements on the 8th floor (#800) of this existing building. Scope of work: per the 2019 VBBL to remove/construct partition walls, doors, new staff kitchen/lunchroom, storage room, finishes, millwork, lighting, ceiling work, electrical and plumbing work. Selected Energy Upgrade: L2 - Lighting - Upgrade to Local Control (per 9.4.1.1.(a) of ASHRAE 90.1-2016) TENANT: Association for Mineral Exploration BC OK for Field Review - Feb 10, 2020 | NULL
EP-2020-02497 | 2020-04-14 | 5th level 1125 HOWE STREET, Vancouver, BC V6Z 2K8 | Electrical Permit | Commercial | Tenant Improvement | Completed | Installation / Repair - Commercial - Suite 530 Tenant Improvements. Demo plugs and add new circuits for kitchen plugs Building permit work description: #530 - 1125 Howe St Interior alterations on the 5th floor to this existing office in this existing mixed use building on this site. Scope of work to move the interior demising wall in unit #530 into a portion of unit #560 to acquire two offices spaces for unit #530. In addition, add interior walls in unit #530 to create a storage room and extend existing walls to full height and work related to plumbing, sprinkler and electrical work. OK For Field Review per - D.Honan & A.Campbell - Feb.6.2020 Notes: 1. Building Sprinklered – Separate sprinkler permit required for proposed sprinkler work. 2. Energy Upgrade: E2 - HVAC - Clean and Balance all Air Systems (per 6.7.2.3.2 of ASHRAE 90.1-2016) | 2500
PP-2020-02924 | 2020-09-01 | 2137 W 22ND AVENUE, Vancouver, BC V6L 1L4 | Plumbing Permit | Residential | New | Completed | Residential - Plumbing for: To construct a 2 storey + cellar one-family dwelling -1- Bar/Sink proposed in cellar 2- A/C unit proposed in rear yard 3- Schedule B: ALAN PRAHALAD P.Eng (604-831-1431) Structural & Geotechnical 4- Schedule B: Zhao Guan P.Eng (778-868-5635) Geotechnical 5- HPO: Residential Builder- Bhandal Holdings Ltd 6- Covenant registered at the Land Title Office under CA7947287 Building 1 2137 W 22nd Av - One Family Dwelling (1st and 2nd storey, south portion of basement) ******THIS PERMIT HAS BEEN ISSUED UNDER THE REQUIREMENTS OF VBBL 2019 (#12511)****** | NULL
EP-2020-06339 | 2020-09-02 | 3823 W 51ST AVENUE, Vancouver, BC | Electrical Permit | Residential | New | Expired | Temporary Power - Residential - To provide temporary power to this site. EP-2019-07528: Expired (Temporary Power) Valid August 23, 2020 to August 22, 2021 Work authorized by this permit is for placement of a temporary power pole only and does not authorize any site construction and/or excavation. A separate Building Permit will be required prior to commencement of any other work on this site NOTE: Work under this permit shall be in accordance with the advice provided by the Archaeological Branch of BC.In the unlikely event unanticipated archaeological remains are encountered, stop work immediately and contact the Province at 250.953.3345. | NULL
EP-2020-06340 | 2021-01-11 | 4251 ONTARIO STREET, Vancouver, BC V5V 3G8 | Electrical Permit | Commercial | Renovation | Completed | Installation / Repair - Commercial - Elementary school electrical work for renovations. F/A and life safety upgrading throughout school. (reference: EP-2020-06417- Interim) Building permit work description: Interior and exterior alteration to provide seismic, accessibility, and life safety upgrading in this existing school building | 500650
BP-2020-02623 | 2020-09-28 | 1433 E 1ST AVENUE #303, Vancouver, BC V5N 1A4 | Building Permit | Building Permit (BP) | Addition / Alteration | Completed | Field Review - Addition / Alteration - #303 - To provide tenant improvements to this unit #303 in this existing multiple dwelling building on this site. Scope to Include: Removing a Non-Load bearing wall in the Kitchen/hallway and relocated the fridge. Updates to kitchen counter-tops and lighting and new flooring. OK For Field Review per A.Campbell - S.Dyste - Aug.25.2020 Concrete Building | 5500
EP-2020-02483 | 2020-04-15 | 1415 E 10TH AVENUE, Vancouver, BC V5N 1X4 | Electrical Permit | Residential | New | Completed | Installation / Repair - Residential - New wiring/service for a new two-storey Infill One-Family Dwelling with an attached garage. Building permit work description: Building Permit for DP-2016-00120 (INFILL) To construct a new two-storey Infill One-Family Dwelling at the rear, with an attached garage providing two parking spaces, having vehicular access from the lane on this site. Stru B & Geotech B are submitted. ******THIS PERMIT HAS BEEN ISSUED UNDER THE REQUIREMENTS OF VBBL 2014******** See BP-2018-04507 for Bldg 1 on site (principal building) addressed 1419 E 10th Av and fees, documents, and time entry. Drain tile fee charged under the main permit. Building Review Branch Notes: - Building to be sprinklered to NFPA 13R. - All new windows, doors, and skylights shall conform to AAMA/WDMA/CSA101/I.S.2/A440, NAFS. - The garbage area must not be enclosed and/or connected to the infill building at any time. | 15000
PP-2020-01047 | 2020-04-03 | 3232 W 15TH AVENUE, Vancouver, BC V6K 3A9 | Plumbing Permit | Residential | New | Completed | Residential - One sanitary sump with pump,one storm sump with pump,one gravity sump | NULL
PP-2020-01048 | 2020-04-07 | 878 W 62ND AVENUE, Vancouver, BC V6P 2E4 | Plumbing Permit | Residential | New | Completed | Residential - 1 Sump for laneway | NULL
DB-2020-01201 | 2020-05-06 | 1335 ROLSTON STREET, Vancouver, BC V6B 0P6 | Building Permit | Development and Building Permit (DB) | Addition / Alteration | Completed | Field Review - Addition / Alteration - 1335 Rolston St Interior alterations and a change of of use of approximately 685sf from office to beauty salon in this existing Work to include two new sinks. Okay for beauty salon per B. Duffix, Feb 3, 2020. Okay for field review per S. Dugaro, April 1, 2020. E1 - Lighting - Upgrade internal Exit Signs to not exceed 5W per face Processed through CRC | 5000
BP-2020-01202 | 2020-07-10 | 1055 W GEORGIA STREET, Vancouver, BC V6E 3P3 | Building Permit | Building Permit (BP) | Addition / Alteration | Completed | High Density Housing / Commercial - Addition / Alteration - #228 in food court Interior renovation of retail Ltd. Food unit #228 in the food court including modifying equipment layout and to install new kitchen ventilation system for a new tenant in this existing commercial building. *** DBI to verify sprinkler system coverage *** Note: 1- Class-1 Cooking operation 2- Reviewed during the 2020 pandemic crisis | 16000
PP-2020-02925 | 2020-09-01 | 2133 W 22ND AVENUE, Vancouver, BC V6L 1L4 | Plumbing Permit | Residential | New | Completed | Residential - new plumbing -To construct a 2 storey laneway house building with an attached garage and 1 open parking pad, providing a total of 3 parking spaces, having vehicular access from the lane. -1. Covenant registered at the Land Title Office under CA7947287 2. No Strata Titling permitted 3. No A/C unit proposed 4. Schedule B: ALAN PRAHALAD P.Eng (604-831-1431) Structural & Geotechnical 5. HPO: Residential Builder- Bhandal Holdings Ltd 6. Sprinklered to NFPA 13R THIS PERMIT HAS BEEN ISSUED UNDER THE REQUIREMENTS OF VBBL 2019 (#12511)** | NULL
EP-2020-06341 | 2020-08-31 | 4298 KASLO STREET, Vancouver, BC V5R 2B6 | Electrical Permit | Residential | New | Completed | Installation / Repair - Residential - 2 FD - new wiring for duplex To construct a 2 storey two-family dwelling with 2 detached accessory building (garage) 2 parking spaces, having vehicular access from the lane. 1. No A/C Unit proposed | 18000
EP-2020-06342 | 2020-08-25 | 4296 KASLO STREET, Vancouver, BC V5R 2B6 | Electrical Permit | Residential | New | Completed | Installation / Repair - Residential - 2FD - new wiring for duplex To construct a 2 storey two-family dwelling with 2 detached accessory building (garage) 2 parking spaces, having vehicular access from the lane. 1. No A/C Unit proposed | 18000
EP-2020-06345 | 2020-08-25 | 794 E 59TH AVENUE, Vancouver, BC V5X 1Y4 | Electrical Permit | Residential | New | Completed | Installation / Repair - Residential - LWH - UNIT#3 - Alarm/Tv/Tel/Data rough in and complete - COMPLETE SECURITY ALARM To construct a 1 storey laneway house building with an attached garage and 1 open parking pad, providing a total of 2 parking spaces, having vehicular access from the 20' Lane. 1. Covenant not required with existing house 2. No Strata Titling permitted 3. No A/C Unit proposed | 1000
PP-2020-02868 | 2020-09-03 | 1288 W 57TH AVENUE, Vancouver, BC V1V 1V1 | Plumbing Permit | Residential | New | Completed | Residential - 1 inch backflow preventer for lawn irrigation near city shutoff | NULL
GP-2020-02259 | 2020-08-25 | 924 W 19TH AVENUE, Vancouver, BC V5Z 1X5 | Gas Permit | Residential | New | Completed | Residential - gas piping and venting. To construct a two-and-one-half storey one-family dwelling with a secondary suite located in the Basement/Cellar with a Laneway House, at the rear providing 1 surface parking space, having vehicular access from the lane. Note: This is a 2 storey building pursuant to the Zoning and Development By-Law 1- Covenant registered at the Land Title Office under CA7789173 2 - No strata titling permitted 3- No proposed bar sink 4- A/C unit proposed in the rear 5- Schedule B: GEOTECH Zhao Guan 778-868-5635 ; STRUCTURAL Wing Ki Leung 604-543-8044 6- HPO – Residential Builder - Infinity Living DBA City Living Homes Ltd. Address Note: Addresses have been assigned per the approved plans, access to the secondary suite is from the West side. This access must be provided & maintained at all times and the building addresses posted to be visible from the street in accordance with the Building By-law. | NULL
DB-2020-02627 | 2020-11-10 | 4095 QUESNEL DRIVE, Vancouver, BC V6L 2X4 | Building Permit | Development and Building Permit (DB) | Addition / Alteration | Issued | Enquiry Centre - Addition / Alteration - 4095 Quesnel Drive Exterior and interior alterations to add a secondary suite in the basement of this existing two storey plus basement one family dwelling on this corner with lane site. Work to include the removal the interconnection, replace existing suite entrance doors and new windows (larger) on the east elevation facing Quesnel St. Okay for combined development and building permit per A. Campbell, August 25, 2020. Entire building is sprinklered to NFPA-13 D requirements. | 50000
EP-2020-06349 | 2020-08-26 | NULL | Electrical Permit | Commercial | New | Completed | Installation / Repair - Commercial - Install Telus Micro Cell Antenna In lane way behind 2343 W 45 St | 800
EP-2020-06350 | 2020-08-27 | 1472 WILLIAM STREET, Vancouver, BC V5L 2P9 | Electrical Permit | Residential | Renovation | Completed | Installation / Repair - Residential - Re-wire the whole house. Upgrade service from 100-200 amp. Interconnect smoke detectors with sprinkler system. Exterior and interior alterations to this site with an existing one-family dwelling building with character merit with one parking space provided in detached garage with access from the lane. Scope of work includes removal and replacement of front porch and rear deck, addition of dormer on 2nd Storey for new bathroom and to increase existing bedrooms, upgrades to electrical and mechanical systems and energy conservation measures as per REUP. | 31000
EP-2020-02491 | 2020-04-14 | 2667 W BROADWAY, Vancouver, BC V6K 2G2 | Electrical Permit | Commercial | Addition | Completed | Installation / Repair - Commercial - New Security Alarm Building permit work description: 2667 W Broadway Interior alteration and change of use from School to HCO in this existing mixed use commercial/residential building on this site. Note: No mechanical drawings and schedule required per M.Carstairs Jul 11/19 Okay to do change of use as per Ji-Taek May14/2019 Okay for field review as per J.Chen May14/2019 Selected energy upgrade: L2 - Lighting - Upgrade to incorporate Space Control systems (per 9.4.1.2 of ASHRAE 90.1-2016) | 800
EP-2020-02492 | 2020-04-14 | 1990 E KENT AVENUE SOUTH #111, Vancouver, BC V5P 4X5 | Electrical Permit | Residential | Renovation - Dwelling Unit(s) only | Completed | Installation / Repair - Residential - Rough in two dedicated circuits 20 amp for counter plugs, rough in 16 pot lights Amendments: June 23, 2020 Increase the installation value from $1,200.00 to $3,200.00 (added $2,000.00) Building permit work description: Unit #111 - 1st storey Interior alterations to renovate the interior of this existing suite #111 on the 1st storey of this existing multiple dwelling building. Scope of work includes interior alterations to remove of non-loadbearing wall in kitchen, including new cabinets, appliances, countertops, alterations in both bathrooms, new hardwood floors, install new gas fireplace unit OK for Field Review per L.Telefson, Nov.27, 2019 Notes: 1. Schedule B (Structural) may be required by District Building Inspector to be determined by DBI at time of field review inspection. 2. Existing storage to remain 3. Selected Energy Upgrade: L2 - Lighting - Install energy efficient fixtures (single occupied space area) 4. DBI to determine if a Sprinkler Permit is required. | 3200
BP-2020-01203 | 2020-05-07 | 750 W PENDER STREET, Vancouver, BC V6C 2T7 | Building Permit | Building Permit (BP) | Addition / Alteration | Completed | Field Review - Addition / Alteration - #302 and #303 - 3rd floor Interior alterations to validate work without permit to demise #302 into two offices spaces to be #302 and #303 and to provide tenant improvements to #302 in this existing commercial building. Scope of work: Per the 2019 VBBL to validate demising wall, remove/construct interior partition walls, doors, glazing, finishes, lighting and electrical work. TI work in #302 TENANT: Central West Project Management Inc. Building Sprinklered – Building inspector determined on site a separate sprinkler permit is required OK for Field Review per K. Vogt, April 1, 2020 | 20000
EP-2020-06380 | 2020-08-27 | 889 HOMER STREET, Vancouver, BC V6B 5S3 | Electrical Permit | Residential | Renovation | Completed | Installation / Repair - Residential - Lobby - remove existing potlights and replace with new LED potlights | 10000
GP-2020-02262 | 2020-08-25 | 2162 YORK AVENUE, Vancouver, BC V6K 1C3 | Gas Permit | Residential | Renovation - Dwelling Unit(s) only | Completed | Residential - Install new furnace | NULL
EP-2020-06451 | 2020-08-31 | 1155 ROBSON STREET, Vancouver, BC | Electrical Permit | Commercial | Addition | Completed | Installation / Repair - Commercial - #413 - Install access control on 7 doors.-NO MAG LOCKS | 3575
PP-2020-02862 | 2020-08-25 | 625 W 53RD AVENUE, Vancouver, BC V6P 1K2 | Plumbing Permit | Residential | New | Completed | Residential - Rough in and installation of fixtures in new laneway house -To construct a 2 storey laneway house building with an open parking pad providing 1 parking space over gravel, having vehicular access from the 20' Lane. Existing 3 car garage is retained on site having vehicular access from the lane. -The entire building, INCLUDING THE ATTACHED GARAGE (if applicable), to be sprinklered to NFPA 13D. ******THIS PERMIT HAS BEEN ISSUED UNDER THE REQUIREMENTS OF VBBL 2019****** | NULL
GP-2020-02264 | 2020-08-25 | 625 W 53RD AVENUE, Vancouver, BC V6P 1K2 | Gas Permit | Residential | New | Completed | Residential - Gas piping to boiler and stove, and installation of combination boiler/demand water heater and stove in new laneway house. To construct a 2 storey laneway house building ( with an open parking pad providing 1 parking space over gravel, having vehicular access from the 20' Lane. Existing 3 car garage is retained on site having vehicular access from the lane. Note: This is a 1 ½ storey building pursuant to the Zoning & Development By-law. 1. No A/C Unit proposed 2. Schedule B: (Yuanyuan Fang) P.Eng (604.868.2076) Structural & Geotechnical 3. BC Housing (The Porter Yang Development Limited) 4. Owner is builder with their company name "The Porter Yang Development Limited" NOTE: To achieve the required FSR. A floor space exclusion of 3% has been applied to this application as per section 11.17.24 of the district schedule, to accommodate improved building performance. "Combustible projections or roof soffits on an exposing building face shall not project to less than .45m from the property line and shall be in compliance with VBBL 2019 9.10.15.5.(11)" The entire building, INCLUDING THE ATTACHED GARAGE (if applicable), to be sprinklered to NFPA 13D. ******THIS PERMIT HAS BEEN ISSUED UNDER THE REQUIREMENTS OF VBBL 2019****** *EXISTING HOUSE* Note: Bldg 1 (principal bldg) addressed #1- 625 W 53rd Ave retained on site. *EXISTING 3 CAR GARAGE* to be retained on site. | NULL
EP-2020-02494 | 2020-04-14 | 200 BURRARD STREET, Vancouver, BC V6C 3L6 | Electrical Permit | Commercial | Tenant Improvement | Completed | Installation / Repair - Commercial - #800 - 8th Level - Install / relocate 9 outlets for kitchen reconfiguration Building permit work description; `#800 Interior alterations on the 8th Level (#800) to provide improvements to the staff kitchen and staff lounge for this existing General Office tenant in this existing commercial building. Scope of work includes: remove wall separating the staff lounge and kitchen area and remove cabinets, remove one door, construct a new wall between common corridor and suite and install new cabinets. New paint and carpet. Tenant: Haywood Securities OK for field review Energy Upgrade: Exempt - Boma Best Building. | 2650
EP-2020-02495 | 2020-04-16 | 1716 RENFREW STREET, Vancouver, BC V5M 3H8 | Electrical Permit | Commercial | Renovation | Completed | Installation / Repair - Commercial - Repairs after vehicle accident; and add wattstopper lighting panel. No lights are being installed. Building permit work description: Interior alterations to provide tenant improvements to this existing financial institution. Ok for field review as per C Sudiro Energy upgrade: L2 - Lighting - Upgrade to incorporate Scheduled Shutoff (per 9.4.1.1.(i) of ASHRAE 90.1-2016) Revision #1 ¦ 17 March 2020 Vehicular damage repair. Scope of work includes: - storefront glazing replacement - repair of interior and exterior walls - replacement of vestibule and office flooring - repair/replacement of electrical outlets | 8560
PP-2020-01049 | 2020-04-29 | 1119 HAMILTON STREET, Vancouver, BC V6B 5P6 | Plumbing Permit | Commercial | Renovation | Completed | Commercial - Ground work plumbing for Elisa Steak house addition. -We will be installing underground plumbing to new kitchen equipment, - Size of GI is 200GPM **** Exterior and interior alterations to expand the existing restaurant class 1 in unit 1109 Hamilton street into the existing restaurant class 1 unit at 1119 Hamilton street, retaining 11?? Hamilton St, and to update the exterior facade to match the already approved exterior changes of the existing restaurant. class 1 cooking operation. Note: 1. OK to process as DB for exterior alterations as per Susan Chang. 2. The total floor area of all accessory uses should not be greater than 25 percent of the gross floor area of the principal use, and all accessory uses are located within the principal building in HA-3. 3. Application is reviewed under VBBL 2014. | NULL
GP-2020-02265 | 2020-08-25 | 258 E 47TH AVENUE, Vancouver, BC V5W 2A9 | Gas Permit | Residential | Renovation | Completed | Residential - Furnace replacement | NULL
BP-2020-02630 | 2021-05-20 | 3636 W 4TH AVENUE, Vancouver, BC V6R 1P1 | Building Permit | Building Permit (BP) | Addition / Alteration | Completed | High Density Housing / Commercial - Addition / Alteration - Building Permit for DE420196 To provide interior and exterior alterations to add approximately 125.37 square feet to this existing 2-storey mixed-use commercial building on this site. This approval is to validate existing WWOP at the rear of this building. | 10000
EP-2020-06452 | 2020-08-31 | 899 W 12TH AVENUE, Vancouver, BC | Electrical Permit | Commercial | Addition | Completed | Installation / Repair - Commercial - Supply and installation of Lenel access control devices- NO MAG LOCKS VGH Jim Pattison South Rm G820 & G820A. | 931.77
EP-2020-06352 | 2020-08-26 | 438 W KING EDWARD AVENUE, Vancouver, BC V1V 1V1 | Electrical Permit | Commercial | NULL | Expired | Annual / Operating - Renewal for EP-2019-08749 Annual / Operating permit. Minor electrical installation, repair and maintenance. Valid: October 08, 2020 to October 07, 2021 Amendment: August 27, 2020 Change the name of Establishment from Opal Elements Retirement to Opal Development Limited Partnership. | NULL
PP-2020-02878 | 2020-08-27 | 808 NELSON STREET, Vancouver, BC V6Z 2H2 | Plumbing Permit | Commercial | Tenant Improvement | Completed | Commercial - Install Fixtures #101 - To permit Interior alterations and Change of Use from School - Arts or Self-Improvement to General Office for a new Health Care office in this existing unit #101 in this existing mix-used building on this site. Scope to include: Removal of interior partition walls. Build new partition walls to create medical office's, reception area, staff rooms, exam rooms, and Conference room. Updates to lighting, flooring and paint throughout. Shared bathrooms to be updated with new fixtures and mill-work, same layout. Notes: 1. This permit has been Reviewed and Issued under the 2019 VBBL. 2. Conference room to be used internally by staff only. 3. Maximum allowable occupant load: 60 (tenancy is classified as a small suite). 4. A sign stating maximum occupant load shall be posted in a visible location. 5. Any proposal to increase the occupant load above 60 will require further review of the VBBL and may require further upgrades and can no longer be classified as a small suite. | NULL
PP-2020-01050 | 2020-04-06 | 2053 W 16TH AVENUE, Vancouver, BC V6J 2M6 | Plumbing Permit | Residential | Renovation | Completed | Residential - Replace existing sanitary line as there are currently multiple root intrusions. | NULL
DB-2020-01204 | 2020-05-01 | 550 W BROADWAY, Vancouver, BC V5Z 0E9 | Building Permit | Development and Building Permit (DB) | Addition / Alteration | Completed | Field Review - Addition / Alteration - #350-550 W Broadway Interior alterations and a change of use of approximately 425sf from office to 'similar to' beauty and wellness centre for the first tenant (Green Leaf Spa) in this existing commercial building on this site. Scope of work: create new 3 treatment rooms, 1 staff room, 2 new sinks. Processed through CRC Ok for Field Review as per Shelley Dugaro Note: Energy Upgrade exempt - First Tenant Improvement | 50000
EP-2020-02496 | 2020-04-14 | 346 E 39TH AVENUE, Vancouver, BC V5W 1K4 | Electrical Permit | Residential | New | Completed | Installation / Repair - Residential - Prewire and finish security alarm, security cameras, speakers, tv and telephone jacks, and doorbell Building permit work description: 2 FD + Garage To construct a 2 storey two-family dwelling with a detached accessory building (garage) providing 2 parking spaces having vehicular access from the lane. 1. A/C Unit proposed – (2) ext. components located in Rear Yard, (2) int. components located on 2nd floor in hallway closet for both units. 2. Schedule D1: (J.J.S. Hui) P.Eng (778.319.3403) Building Envelope Professional Review 3. Schedule B: (J.J.S. Hui) P.Eng (778.319.3403) Structural & Geotechnical 4. HPO: Residential Builder- (0869270 BC Ltd.) Note: This is a 2 storey building pursuant to the Zoning and Development By-Law **THIS PERMIT HAS BEEN ISSUED UNDER THE REQUIREMENTS OF VBBL 2014 AND THE GREEN HOMES PROGRAM** TERMS:Building to be sprinklered to NFPA 13D requirements. 2x | 2200
BP-2020-01205 | 2020-08-11 | 1149 GRANVILLE STREET, Vancouver, BC V6Z 1M1 | Building Permit | Building Permit (BP) | Addition / Alteration | Completed | High Density Housing / Commercial - Addition / Alteration - Repair Interior repair of the existing restaurant including installing new cooking equipment for this existing Restaurant-Class 1 use at this existing single tenant 2-storey restaurant building for a new tenant. Note: 1- Existing commercial kitchen ventilation system is not modified. 2- Class -1 cooking operation 3- Application review per VBBL 2019 4- Permit is issued during 2020 pandemic crises 5- Occupant load (number of seats and staff) per FI408152, 2010 is 124 persons. | 20000
EP-2020-06353 | 2020-08-26 | 1625 HORNBY STREET #101, Vancouver, BC V6Z 2M2 | Electrical Permit | Commercial | Tenant Improvement | Completed | Installation / Repair - Commercial - Supply and install power to new Espresso Machine | 842.86
EP-2020-06355 | 2020-08-26 | 1075 W 52ND AVENUE, Vancouver, BC V6P 1H4 | Electrical Permit | Residential | New | Issued | Installation / Repair - Residential - complete alarm system,cable,tel Building permit work description: To construct a 1 storey laneway house building with an attached garage and 1 open parking pad, providing a total of 3 parking spaces, having vehicular access from the lane. 1. Covenant registered at the Land Title Office under CA7564681 2. No Strata Titling permitted 3. No A/C unit located 4. Schedule B: Antony Wang P.Eng (604.618.6236) Structural & Geotechnical 1075 W 52nd Av - Laneway House Address assigned per approved plans. Fire and Emergency street access (walkway) to the laneway house is from the west side. Street access must be provided and maintained at all times. The building addresses are to be posted and to be visible from the street in accordance with the Building By-law. NOTE: To achieve the required FSR. A floor space exclusion of 3% has been applied to this application as per section 11.24.18 of the district schedule, to accommodate improved building performance. | 1350
BP-2020-02633 | 2020-10-30 | 2395 WALL STREET, Vancouver, BC V5L 1B8 | Building Permit | Building Permit (BP) | Addition / Alteration | Completed | Field Review - Addition / Alteration - CF-2019-014267 – Interior alterations to remove an unauthorized kitchen from the basement level in this existing one family dwelling. Scope of work includes: remove gas stovetop, gas range hood, gas connection, double sink, dishwasher, counter and cupboards. OK for field review as per Howie Chow, August 25, 2020. Notes: ~ Energy Upgrade: Exempt as per Part 11 ~ Building Not Sprinklered – No sprinkler permit required. | 3000
GP-2020-02268 | 2020-08-25 | 397 E 31ST AVENUE, Vancouver, BC V5V 2W5 | Gas Permit | Residential | Renovation | Completed | Residential - Replace of Hot Water Tank | NULL
EP-2020-06358 | 2020-08-26 | 7312 VICTORIA DRIVE, Vancouver, BC V5P 3Z3 | Electrical Permit | Residential | New | Completed | Installation / Repair - Residential - alarm,telephone,internet,intercom,doorbell,TV Building permit work description: To construct a two-storey two-family dwelling with two secondary suites located in the basement, with a detached accessory building (garage) at the rear providing 2 parking spaces, having vehicular access from Upland Dr. Note: This is a 2 storey building pursuant to the Zoning and Development By-Law 1. Two A/C units proposed in rear yard 2. No Bar sinks proposed 3. Schedule B: ALAN PRAHALAD P.Eng (604)-831-1431 Structural & Geotechnical 4- HPO: Residential Builder- Biring Bros Construction Ltd 5- covenant registered under land title office: CA8204098 The entire building, to be sprinklered to 2x NFPA 13D. ****residential projects will now require schedule B as part of the sprinkler application**** ******THIS PERMIT HAS BEEN ISSUED UNDER THE REQUIREMENTS OF VBBL 2019 (#12511)****** | 2000
GP-2020-02269 | 2020-08-26 | 1319 W 46TH AVENUE, Vancouver, BC V6M 2K4 | Gas Permit | Residential | New | Issued | Residential - Venting and hook up only -To construct a 2 storey + cellar one-family dwelling | NULL
EP-2020-06360 | 2020-08-31 | 2711 SKEENA STREET, Vancouver, BC V5M 4T1 | Electrical Permit | Commercial | New | Completed | Installation / Repair - Commercial - Installing heat trace cable to domestic cold water piping approximately 200 feet. Building permit work description: To construct a new five storey industrial building containing Mini-Storage Warehouse uses on the second through fifth storeys, and, parking on the first storey + office space ancillary to the storage locker rentals. Applicant: Navid Fereidooni, Architect (604-294-6662: Ext. 322) navidf@krahn.com Note: This permit has been reviewed under the 2014 Vancouver Building By-law. | 1000
EP-2020-06365 | 2020-08-28 | 344 E 50TH AVENUE, Vancouver, BC V5X 1A8 | Electrical Permit | Residential | New | Completed | Installation / Repair - Residential - LWH - UNIT #3 - LANEWAY HOUSE ELECTRICAL ROUGH WIRING, FINISHING AND SERVICE MAIN SERVICE: 200 AMPS MAIN HOUSE: 125 AMPS LWH: 100 AMPS To construct a 2 storey laneway house building with 1 open parking pad having vehicular access from the 20' Lane. Note: This is a 1 ½ storey building pursuant to the Zoning & Development By-law. 1. Covenant registered at the Land Title Office under CA8201004 2. No Strata Titling permitted 3. No A/C Unit proposed 4. A/C proposed – Exterior component located in XXXXX, Interior component located in XXXXX | 8000
PP-2020-01051 | 2020-04-06 | 6966 MCKINNON STREET, Vancouver, BC V5S 3G5 | Plumbing Permit | Residential | New | Completed | Residential - Pumbing Laneway house | NULL
EP-2020-02502 | 2020-04-23 | 1576 W 62ND AVENUE, Vancouver, BC V6P 2E9 | Electrical Permit | Residential | New | Issued | Installation / Repair - Residential - Complete new electrical work for a laneway house. Building permit work description: To construct a 2 storey laneway house building with an attached garage and 1 open parking pad, providing a total of 3 parking spaces, having vehicular access from the lane. Note: This is a 1 ½ storey building pursuant to the Zoning & Development By-law 1. Covenant registered at the Land Title Office under CA7335995 2. No Strata Titling permitted 4. Schedule B: KE JIAN MA . P.Eng (604-599-8890) Structural & Geotechnical 5. HPO: Residential Builder- R&M VANCOUVER CONSTRUCTION CO LTD ******THIS PERMIT HAS BEEN ISSUED UNDER THE REQUIREMENTS OF VBBL 2014 AND THE GREEN HOMES PROGRAM****** TERMS:Building to be sprinklered to NFPA 13D requirements. | 8600
SP-2020-00575 | 2020-04-09 | 3175 W 23RD AVENUE, Vancouver, BC V1V 1V1 | Sprinkler Permit | Residential | New | Completed | Residential - To install 16 sprinkler heads Note: This is a 1 1/2 storey building pursuant to the Zoning & Development By-law NOTE: ARBORIST SUPERVISION OF TREE PROTECTION IS REQUIRED WHERE EXCAVATION IS CLOSE TO RETAINED TREES. 1. No A/C unit proposed 2. B1/B2. M.W. Emanuel P.Eng (604.872.1211) Structural & Geotechnical | NULL
EP-2020-02501 | 2020-04-01 | 5856 ALMA STREET, Vancouver, BC V6N 1Y4 | Electrical Permit | Residential | Renovation - Dwelling Unit(s) only | Expired | Temporary Power - Residential - To provide temporary power to this site. | NULL
GP-2020-00953 | 2020-04-14 | 3342 E 24TH AVENUE, Vancouver, BC V5R 1G4 | Gas Permit | Residential | New | Completed | Residential - gas piping ************ -To construct a 2-storey two-family dwelling with a detached accessory building (garage) at the rear providing 2 parking spaces, having vehicular access from the lane. | NULL
GP-2020-00954 | 2020-04-14 | 3340 E 24TH AVENUE, Vancouver, BC V5R 1G4 | Gas Permit | Residential | New | Completed | Residential - Gas piping ******* -To construct a 2-storey two-family dwelling with a detached accessory building (garage) at the rear providing 2 parking spaces, having vehicular access from the lane. | NULL
EP-2020-06366 | 2020-08-26 | 344 E 50TH AVENUE, Vancouver, BC V5X 1A8 | Electrical Permit | Residential | New | Completed | Installation / Repair - Residential - 1FD+SS uNITS #1 & #2 - SINGLE FAMILY DWELLING WITH LEGAL SUITE ROUGH WIRING , FINISHING AND SERVICE To construct a 2 storey one-family dwelling with a secondary suite located in the Basement with an open parking pad, providing 1 parking space, having vehicular access from the 20' Lane. 1. Covenant registered at the Land Title Office under CA8201004 2. No Strata Titling permitted 3. A/C proposed – Exterior component located in Rear Yard, Interior component located in 2nd floor hall closet. | 18000
EP-2020-06561 | 2021-02-24 | 1007 W 58TH AVENUE, Vancouver, BC V6P 1V9 | Electrical Permit | Residential | New | Issued | Installation / Repair - Residential - 6 townhouse wiring Building permit work description: Building Permit for DP-2017-00897: To construct a 2-story and a 3 story Multiple Dwelling (courtyard row house) containing 6 dwelling units plus one lock off unit, providing one level of underground parking having vehicular access from the lane on this existing site. Note: This application is reviewed under VBBL 2014 and issued during 2020 health pandemic. 1007 W 58th Av = Primary parcel address Building 1 (east) 7351 7353 and 7355 Oak St = 3x Townhouse Units Building 2 (west) 7357 and 7359 Oak St, 1007 W 58th Av = 3x Townhouse Units 1005 W 58th Av = Lock Off to 7359 Oak St Addresses assigned as per approved plans. Address numbers are to be posted on the building and to be clearly visible from the street in accordance with the Building By-law. | 50000
EP-2020-06367 | 2020-09-16 | 1228 MARINASIDE CRESCENT #308, Vancouver, BC V6Z 2W4 | Electrical Permit | Residential | Renovation - Dwelling Unit(s) only | Completed | Installation / Repair - Residential - #308 - Apartment renovation. Relocating some plugs and adding recess lighting and for fire alarm just dropping speakers for 1 inch. Building permit work description: #308 - Interior alterations only to provide improvements to the existing dwelling unit, #308 on the combined 3rd & 4th floor in this existing Multiple Dwelling building. Scope of work includes: interior demolition - removal of wall between the storage and the stair to increase the storage area on the 3rd and removal of wall between the bedroom and den on the 4th, removal of all finishes, appliances and fixtures throughout. New partitions; kitchen appliances; kitchen and bathroom cabinets and plumbing; new flooring, wall finishes and lighting throughout. OK for field review as per Howie Chow, April 2, 2020. Notes: Energy Upgrade: L2 - SWH - Install low flow shower heads in all showers Building Sprinklered – Building inspector to determine on site if | 8000
GP-2020-02270 | 2020-08-27 | 6542 PINEHURST DRIVE, Vancouver, BC V5X 4P1 | Gas Permit | Residential | New | Completed | Residential - Gas range Re/Re | NULL
EP-2020-06368 | 2020-08-26 | 3939 W 16TH AVENUE, Vancouver, BC | Electrical Permit | Commercial | New | Completed | Installation / Repair - Commercial - Install new cable for PA system interior alteration for voluntary seismic and sprinkler upgrade and accessibility improvement work at change room area in this existing school. Revision #1 - To remove sprinkler upgrade from the scope of the work - issued 2020-07- COVID 2019 | 4928.95
PP-2020-02865 | 2020-08-26 | 1055 W BROADWAY, Vancouver, BC V6H 1E2 | Plumbing Permit | Commercial | New | Completed | Commercial - Cooling Tower RPBA bfp installation | NULL
PP-2020-02866 | 2020-08-26 | 65 E 53RD AVENUE, Vancouver, BC V5X 1H5 | Plumbing Permit | Residential | New | Completed | Residential - Plumbing -To construct a 2 and 1 half storey two-family dwelling with 2 secondary suites located in the Cellar with a detached accessory building (garage), at the rear providing 2 parking spaces and 1 open parking, having vehicular access from the lane -THIS PERMIT HAS BEEN ISSUED UNDER THE REQUIREMENTS OF VBBL 2014 - | NULL
EP-2020-06372 | 2020-08-26 | 1660 E 5TH AVENUE, Vancouver, BC V5N 1L7 | Electrical Permit | Residential | New | Expired | Temporary Power - Residential - To provide temporary power to this site. | NULL
EP-2020-06370 | 2020-08-26 | 808 NELSON STREET, Vancouver, BC V6Z 2H2 | Electrical Permit | Commercial | Renovation | Completed | Installation / Repair - Commercial - Adding some new receptacles and data lines, as well as relocating some already existing data. #612 - 808 Nelson St Interior alterations to provide tenant improvements on the unit # 612 of this existing mixed use building. Scope of work: remove interior walls. Note: Energy trigger not required; BOMA BESt building. Ok for Field Review as per Thyda Kin | 5000
PP-2020-02867 | 2020-09-24 | 555 SEYMOUR STREET, Vancouver, BC V6B 3H6 | Plumbing Permit | Commercial | Tenant Improvement | Completed | Commercial - Supply and install new drinking fountain and backflow -Mezzanine Interior alterations to provide improvements and alter layout of the existing fitness are on the mezzanine level of the existing institutional building on this site. | NULL
EP-2020-06373 | 2020-08-26 | 1641 E 22ND AVENUE, Vancouver, BC V5N 2P3 | Electrical Permit | Residential | New | Expired | Temporary Power - Residential - To provide temporary power to this site. | NULL
PP-2020-02869 | 2020-08-27 | 6584 LANCASTER STREET, Vancouver, BC V5S 3A8 | Plumbing Permit | Residential | Renovation | Completed | Residential - Plumbing - CF-2019-015261 -Related to SSP IA-2019-01425 - As per COV letter dated: Nov. 21, 2019- Mandatory Plumbing work | NULL
GP-2020-02271 | 2020-08-26 | 131 W 23RD AVENUE, Vancouver, BC V5Y 2H1 | Gas Permit | Residential | Renovation | Completed | Residential - replacement of a boiler | NULL
BP-2020-02638 | 2020-09-14 | 2975 W 15TH AVENUE, Vancouver, BC V6K 3A2 | Building Permit | Building Permit (BP) | Salvage and Abatement | Completed | Low Density Housing - Salvage and Abatement - Salvage and abatement permit only for DB-2020-02636 and to be completed under the supervision of a registered professional. This permit does not authorize demolition, deconstruction or construction work. QP: Terry (Tarlochan) Sunar - MCA Environmental Consulting Inc. - 604-805-1344 | 0
EP-2020-06376 | 2020-08-26 | 1081 BURRARD STREET, Vancouver, BC V6Z 1Y6 | Electrical Permit | Commercial | Tenant Improvement | Completed | Installation / Repair - Commercial - Power, Lighting Relocate, New Lighting, Distribution, Class 2 Wiring (Voice/Data) **Lighting Compliance form is for all 3 phases of Project. This permit is only for phase 2 Building permit work description: To provide interior and exterior alterations to this existing St. Paul's hospital (Providence Tower). Scopes of works include: - interior alterations to the existing Pharmacy on level 1 - modify existing HVAC and install new ducting and AHU unit on new concrete pad outdoor with acoustical panels - new roof top venting and alterations portion of existing roofing membrane to install new roof top venting and mech. unit on concrete curb. Reviewed under the 2014 VBBL. CRP: David Kury, Architect, 604.417.1211, Email: david.kury@stantec.com Issued during 2020 pandemic. | 62783.4
PP-2020-02871 | 2020-09-23 | 1831 FRANKLIN STREET, Vancouver, BC V5L 1P9 | Plumbing Permit | Commercial | New | Issued | Commercial - New plumbing for new warehouse To construct a 4-storey (3-storey with basement under Zoning and Development Bylaw) purpose-built industrial building for Hallmark Farms consisting: 1st storey - loading, parking area and staff facilities 2nd storey - production and cooler storage 3rd storey - freezer storage 4th storey - packaging and office operations all having vehicular access from lane. Related to DP-2017-00059 and M/A DP-2019-00470. This permit has been reviewed under the 2014 Vancouver Building By-law (#10908). STAGED CONSTRUCTION Stage 1 - Excavation and Full Structure - issued March 26, 2020 Revision 1 - Revised Excavation and Shoring - issued May 29, 2020 | NULL
EP-2020-06375 | 2020-08-26 | SKYTRAIN STATION - 2790 E 29TH AVENUE, Vancouver, BC V1V 1V1 | Electrical Permit | Commercial | Tenant Improvement | Completed | Installation / Repair - Commercial - run conduit, power & data wire for new digital monitor screen | 9000
EP-2020-06506 | 2020-08-31 | NULL | Electrical Permit | Commercial | NULL | Expired | Movie Set / Filming - To allow for Movie Set/Filming Applicant shall provide completed Contractor Declaration form, and dates of filming and associated location(s) to csinspection.clerks@vancouver.ca prior to the commencement of filming. Visit vancouver.ca/inspections for more details. | NULL
EP-2020-06378 | 2020-08-27 | SKYTRAIN STATION - 702 W GEORGIA STREET, Vancouver, BC V1V 1V1 | Electrical Permit | Commercial | Tenant Improvement | Completed | Installation / Repair - Commercial - install conduit to relocate existing power & data wires for new digital monitor screen | 3000
EP-2020-06382 | 2020-08-27 | 6177 MACKENZIE STREET, Vancouver, BC V6N 1H4 | Electrical Permit | Residential | Renovation | Issued | Installation / Repair - Residential - Major renovation to home. Existing service to remain (200A) but new panel. Re-wire kitchen, bathrooms, main floor and majority of basement. >>>AMEND: June 8th -New building permit: DB-2021-00570 - supersedes BP-2020-01435. >New DB work description: Exterior and interior alterations to provide improvements to this existing one family dwelling. Scope of work: - Bathroom & kitchen updates on all floors levels, add on bathroom on basement, millwork, new laundry, WIC, reconfigure master bedroom and in-suite on upper fl, new fireplace, install & remove interior doors & walls, plumbing fixtures and EL work. - Replacing front porch, changing and relocate windows, validating approximately 30 sf of floor area on the main floor done without permit, and extending unauthorized deck. | 35000
PP-2020-02870 | 2020-08-26 | 1755 E 11TH AVENUE, Vancouver, BC V5N 1Y9 | Plumbing Permit | Commercial | Addition | Completed | Commercial - install DCVA for irrigation | NULL
GP-2020-02307 | 2020-08-28 | 3372 ARCHIMEDES STREET, Vancouver, BC V5R 4W3 | Gas Permit | Residential | Renovation | Completed | Residential - Re & Re Hot Water Tank Gas BTU: 40,000 btu | NULL
BP-2020-02640 | 2020-10-14 | 3926 W 18TH AVENUE, Vancouver, BC V6S 1B7 | Building Permit | Building Permit (BP) | Addition / Alteration | Completed | Enquiry Centre - Addition / Alteration - To permit exterior alterations to this existing One Family Dwelling on this inside with lane site. Scope to Include: Removing a portion of the rear deck and rebuild staircase. Remove exterior Shed. OK For Field Review per A.Campbell - Aug.26.2020 | 2500
PP-2020-02874 | 2020-08-27 | 321 PRINCESS AVENUE, Vancouver, BC V6A 3C6 | Plumbing Permit | Commercial | Tenant Improvement | Completed | Commercial - Addition of two water closets, two floor drains, one laundry and five sinks (three lavatories and two kitchen type) for a future daycare use. Interior Alterations to provide tenant improvement and change of major occupancy of an amenity space to childcare centre (Group A2) in this existing 6-storey residential building. Related to DP-2019-00528. CRP: Jennifer Uegama architect, 604-375-1479, Email: juegama@gmail.com Sprinkler commitment letters are on file. *****This permit is reviewed under the 2019 Vancouver Building By-law (#12511).***** “Reviewed during the 2020 pandemic crisis.” | NULL
EP-2020-06386 | 2020-08-27 | 1130 W PENDER STREET, Vancouver, BC V6E 4A4 | Electrical Permit | Commercial | Renovation | Completed | Installation / Repair - Commercial - #1100 - install 2 vacancy sensors for one office that is being turned into 2 offices remove and re-install 2 receptacles and one data line to accommodate new office that is being created Building permit work description: #1100 Interior alterations to provide improvements for an existing office tenant at office unit #1100 on the 11th floor of this commercial building on this site. OK for Field Review per W.Wong, August 11, 2020 No energy triggers as this is a BOMA BEST building District Building Inspector to determine if a Schedule B is required and also if a Sprinkler Permit is required. Scope of work includes constructing a new partition and relocating a partition wall, relocating a light switch and receptacle This is a sprinklered building. District Building Inspector to determine if a Sprinkler Permit is required. | 2265
GP-2020-02275 | 2020-08-26 | 5155 CHAMBERS STREET, Vancouver, BC V5R 3L8 | Gas Permit | Residential | Renovation | Completed | Residential - Furnace re&re + hwt re+re | NULL
PP-2020-01053 | 2020-04-02 | 4461 WINDERMERE STREET, Vancouver, BC V5R 1W3 | Plumbing Permit | Residential | New | Completed | Residential - Installation of one outside sump no pump | NULL
SP-2020-00576 | 2020-12-23 | 531 E 6TH AVENUE, Vancouver, BC V5T 1K9 | Sprinkler Permit | Commercial | New | Issued | Commercial - To install sprinklers to NFPA 13R 2013 and standpipes per VBBL in this 4 storey residential building consisting of 5 dwelling units (3 multi-level units over 2 single level units) on the roof slab of the new single level parking garage below. Site permit Parkade - SP-2020-01908 Building 1 South - SP-2020-01907 Building 2 North - SP-2020-00576 This is a CP Process Permit for Camphora Engineering. Applicant: Cecilia Cheung, CP. *** EFFECTIVE JUNE 15, 2018, SUSANA CHUI TOOK OVER AS CP *** Notes: 1. Permit issued during COVID-19 pandemic. 2. Sprinkler Engineer of Record - Mr. Ryan Pavey, P.Eng. of Cardinal Engineering. | NULL
EP-2020-02541 | 2020-04-03 | 2951 E 42ND AVENUE, Vancouver, BC V1V 1V1 | Electrical Permit | Residential | New | Expired | Temporary Power - Residential - To provide temporary power to this site. | NULL
PP-2020-01054 | 2020-04-08 | 256 E 22ND AVENUE, Vancouver, BC V5V 1T7 | Plumbing Permit | Residential | New | Completed | Residential - Piping and fixture installation | NULL
EP-2020-02510 | 2020-04-17 | 177 DAVIE STREET, Vancouver, BC V6Z 2Y1 | Electrical Permit | Commercial | Renovation | Completed | Installation / Repair - Commercial - Add control for Equipment beneath exhaust hood | 4950
PP-2020-01055 | 2020-04-07 | 4394 PUGET DRIVE, Vancouver, BC V6L 2V8 | Plumbing Permit | Residential | New | Completed | Residential - Laneway House with 9 fixtures | NULL
BP-2020-01206 | 2020-05-07 | 1228 MARINASIDE CRESCENT #308, Vancouver, BC V6Z 2W4 | Building Permit | Building Permit (BP) | Addition / Alteration | Completed | Field Review - Addition / Alteration - #308 - Interior alterations only to provide improvements to the existing dwelling unit, #308 on the combined 3rd & 4th floor in this existing Multiple Dwelling building. Scope of work includes: interior demolition - removal of wall between the storage and the stair to increase the storage area on the 3rd and removal of wall between the bedroom and den on the 4th, removal of all finishes, appliances and fixtures throughout. New partitions; kitchen appliances; kitchen and bathroom cabinets and plumbing; new flooring, wall finishes and lighting throughout. OK for field review as per Howie Chow, April 2, 2020. Notes: Energy Upgrade: L2 - SWH - Install low flow shower heads in all showers Building Sprinklered – Building inspector to determine on site if a separate sprinkler permit is required. | 150000
PP-2020-02872 | 2020-08-27 | 2521 NAPIER STREET, Vancouver, BC V5K 2W4 | Plumbing Permit | Residential | New | Completed | Residential - sump without pump To construct a 2 storey laneway house building ( with an open parking pad, providing 1 parking space, having vehicular access from the lane. Note: This is a 1 ½ storey building pursuant to the Zoning & Development By-law 1. Covenant registered at the Land Title Office under CA8207720 2. No Strata Titling permitted 3. No A/C unit proposed 4. Schedule B: ALAN PRAHALAD P.Eng (604.831.1431) Structural & Geotechnical 5. HPO: Residential Builder- 88 Homes Ltd Address has been assigned per the approved plans as the fire/emergency access to the laneway house is from the east side. This access must be provided & maintained at all times in accordance with the Building By-law. ******THIS PERMIT HAS BEEN ISSUED UNDER THE REQUIREMENTS OF VBBL 2019 (#12511)****** | NULL
PP-2020-02873 | 2020-08-27 | 3351 VINE STREET, Vancouver, BC V6L 3G6 | Plumbing Permit | Residential | New | Issued | Residential - one outside sump To construct a 2 storey laneway house building with an detached 2-car garage for site, and 1 exterior surface parking space, providing 3 parking spaces in total, having vehicular access from the lane. | NULL
EP-2020-06389 | 2020-08-28 | 4575 CLANCY LORANGER WAY, Vancouver, BC | Electrical Permit | Commercial | Renovation | Completed | Installation / Repair - Commercial - Disconnect existing equipment and wire new equipment.Electrical work only. For Domestic Hot Water Upgrade project. | 11787
BP-2020-02641 | 2020-09-11 | 745 THURLOW STREET, Vancouver, BC V6E 0C5 | Building Permit | Building Permit (BP) | Addition / Alteration | Completed | Field Review - Addition / Alteration - #800-8th floor (full floor) Interior alterations to provide tenant improvement for a new office on the 8th floor (#800-entire floor) in this existing mixed use building. Scope of work per VBBL 2019: construct partition walls, new doors, glazing, millwork, gypsum board ceiling, finishes, furniture, card reader, lighting, electrical, mechanical and sprinkler work. REVISION #1: to change the Coordinating Registered Professional from Gus Spanos, Architect AIBC to James Henry Huffman, to provide updated Schedule A, Schedule B - Architectural, Schedule B - Mechanical & Plumbing, and Schedule B - Electrical, a Notification Letter of the Change in Coordinating Registered Professional and Architect of Record and to add two new partition walls. Feb. 22, 2021, mlh TENANT: Amazon Corporate LLC c/c Amazon.com Inc. Schedule A - Gus Spanos Architect (604.979.9906) Schedule B - Gus Spanos Architect (604.979.9906) - Architectural Schedule B - B.A.Haugk P.Eng (206.436.3376) - Mechanical, Plumbing Schedule B - R.D.Olson P.Eng (206.436.3376) – Electrical Building Sprinklered – Separate sprinkler permit required for proposed sprinkler work. Energy trigger is exempt: BOMA BESt building OK for Field Review as per Dave Holbrook Aug 21, 2020 | 1150000
PP-2020-01063 | 2020-04-08 | 4198 DUNBAR STREET, Vancouver, BC V6S 2E7 | Plumbing Permit | Commercial | Addition | Completed | Commercial - Adding a sink in exam room area | NULL
EP-2020-02517 | 2020-04-29 | 3606 ETON STREET, Vancouver, BC V5K 1K9 | Electrical Permit | Residential | Addition | Issued | Installation / Repair - Residential - New Alarm Installation Amendment: June 2, 2020 Adding rough-in and completion of Tel/Data/cable. Increase installation value from $1,000.00 to $4,000.00 CF-2019-013486 | 4000
PP-2020-01059 | 2020-04-06 | 8111 CARTIER STREET, Vancouver, BC V6P 4T6 | Plumbing Permit | Residential | New | Completed | Residential - install 1 pumped sump | NULL
GP-2020-00960 | 2020-04-15 | 3329 PUGET DRIVE, Vancouver, BC V6L 2T6 | Gas Permit | Residential | New | Completed | Residential - hooking up and venting for one fireplace. -To construct a 2 storey one-family dwelling with a secondary suite located in the Basement with an open parking pad, providing 1 parking space, having vehicular access | NULL
PP-2020-01061 | 2020-09-29 | 3228 CHARLES STREET, Vancouver, BC V5K 3C1 | Plumbing Permit | Residential | Renovation | Completed | Residential - repipe and changing location of master ensuite fixtures Interior and exterior alterations to provide improvements to the basement, 1st and 2nd storey in this existing one family dwelling. Scope of work includes: new windows, new kitchen, new bathroom fixtures/layout, interior layout changes. Boiler and hot water tank to be upgraded. Letter of assurance submitted: Sch B (Struct): Y. Deng, P.Eng, 604.505.6816 REUP form prepared by Shoaib Mansuri of Amerispec Inspection Services (778.222.0606) Energuide File #: 22SMD00005 OK for field review as per Howie Chow, June 24, 2020. Notes: - Smoke alarms to be installed in conformance with Vancouver Building Bylaw subsections 3.2.4 and 9.10.19. - CO Alarms to be installed in conformance with Vancouver Building Bylaw subsections 6.2.4 and 9.32.4. - Bar sink located in the cellar rec room - Building is sprinklered to NFPA 13D - separate sprinkler permit may be required as per DBI - Applicant is advised to keep receipts for all work done for energy upgrades in accordance with Article 11.2.1.4 of the Vancouver Building By-law. Second follow-up Energuide assessment may also be required. - Increase in project value at discretion of District Building Inspector will require upgrading of attic insulation as per Article 11.2.1.4 of the Vancouver Building By-law. | NULL
EP-2020-06391 | 2020-08-27 | 2275 W 10TH AVENUE, Vancouver, BC V6K 2J1 | Electrical Permit | Commercial | Tenant Improvement | Completed | Installation / Repair - Commercial - Unit# 200 Extra Low Voltage - Installing addon keypad and expander to existing security alarm system | 1030.94
PP-2020-02876 | 2020-08-27 | 5701 BALACLAVA STREET, Vancouver, BC | Plumbing Permit | Commercial | Tenant Improvement | Completed | Commercial - Supply and install nine Elkay water bottle filler stations that will be wall mounted and non-refrigerated | NULL
PP-2020-02875 | 2020-08-27 | 4807 CULLODEN STREET, Vancouver, BC V5V 4X8 | Plumbing Permit | Residential | New | Completed | Residential - basement main and top floor plumbing install To construct a 2 storey one-family dwelling with a secondary suite located in the Basement ($ with 1 open parking over gravel, providing 1 parking space, having vehicular access from the 20' Lane. 1. Covenant registered at the Land Title Office under CA7900663 2. No Strata Titling permitted 3. A/C Unit proposed at rear yard 4. Bar sink proposed in basement & main floor 5. Schedule B: (Charlie Chen) P.Eng (778.838.3484) Structural & Geotechnical 6. BC Housing (RAVA HOMES INC.) This is a 2 storey building pursuant to the Zoning and Development By-Law ******THIS PERMIT HAS BEEN ISSUED UNDER THE REQUIREMENTS OF VBBL 2014 ****** All rooms adjacent to East and West exposing building face shall be sprinklered. "Combustible projections or roof soffits on an exposing building face shall not project to less than .45m from the property line and shall be in compliance with VBBL 2014 9.10.15.5.(9) The entire building, INCLUDING THE ATTACHED GARAGE (if applicable), to be sprinklered to NFPA 13D. Any alterations or conversions to the attached garage (if applicable) to habitable living space shall not be permitted without first obtaining the approval of the Director of Planning and the Chief Building Official. Thermal protection measures and Laneway house design guidelines shall be required to be met prior to the approval of the conversion. Principle Dwelling: 4807 Culloden St Secondary Suite: 4809 Culloden St Laneway home: 4811 Culloden St | NULL
GP-2020-02277 | 2020-08-27 | 2848 W 23RD AVENUE, Vancouver, BC V6L 1P3 | Gas Permit | Residential | New | Completed | Residential - Gas BBQ piping only for TFD with SS To construct a 2 storey two-family dwelling with two secondary suites located in the Cellar ($968,915.00) with a detached accessory building (garage), at the rear providing 2 parking spaces, and an open parking pad providing 1 parking space over gravel, providing 3 parking spaces in total, having vehicular access from the 20' Lane. 1. Non-stratification Covenant to be registered at the Land Title Office prior to Sheathing Inspection. 2. A/C Unit proposed at rear yard 3. No bar sink proposed 4. Schedule B: (MD SHAHIDUL ALAM) P.Eng (604-653-7475) Structural and Geotechnical 5. BC Housing (Khera Homes Ltd) This is a 2 storey building pursuant to the Zoning and Development By-Law ******THIS PERMIT HAS BEEN ISSUED UNDER THE REQUIREMENTS OF VBBL 2019 ****** All rooms adjacent to East and West exposing building face shall be sprinklered. "Combustible projections or roof soffits on an exposing building face shall not project to less than .45m from the property line and shall be in compliance with VBBL 2019 9.10.15.5.(9) The entire building, INCLUDING THE ATTACHED GARAGE (if applicable), to be sprinklered to NFPA 13D. >>>>>>>>>> Amend: March 5, 2021 -Add 1 Range BTU 60000 Add 1 cook top BTU 60000 | NULL
PP-2020-02877 | 2020-08-27 | 745 THURLOW STREET, Vancouver, BC V6E 0C5 | Plumbing Permit | Commercial | Tenant Improvement | Completed | Commercial - 500 Install fixtures Interior alterations to the interconnected 5th and 6th floor (#500) for a new office tenant in this existing commercial building. amend permit Nov 26 2020: Please ADD: one(1) Backflow and one(1) Drain to the permit on the 5th Floo Scope of work: Per the 2019 VBBL to remove/construct partition walls, doors, new accessible washrooms, ceiling work, finishes, lighting, electrical, plumbing, mechanical and sprinkler work. TENANT: Amazon Corporate Letters of Assurance submitted by: Schedule A, Gus Spanos, Architect, ph: 604-979-9906 Architectural Schedule B, Gus Spanos, B.Arch, Architect AIBC, MRAIC ph: 604-979-9906 Mechanical and Plumbing Schedule B, Brian Haugk, P.Eng., ph: 206-436-3376 Electrical Schedule B, Robert Olson, P.Eng., ph: 206-436-3376 OK for Field Review per D. Holbrook June 12, 2020 Building Sprinklered – Separate sprinkler permit required for proposed sprinkler work. Energy Upgrade: N/A (Voluntary Upgrade) amend permit sept 24 2020: Please ADD two(2) Hub drains on Level 5 Please ADD one(1) Hub Drain on Level 6 >>>>>>>>> | NULL
DB-2020-02642 | 2020-12-04 | 2310 CORNWALL AVENUE, Vancouver, BC V6K 1B7 | Building Permit | Development and Building Permit (DB) | Addition / Alteration | Completed | High Density Housing / Commercial - Addition / Alteration - Building envelope repair to replace brick with new heritage brick at the East elevation with a new rainscreen drainage cavity and repointing mortar on the North and South elevation of this existing multiple dwelling residential building. ******THIS PERMIT HAS BEEN ISSUED UNDER THE REQUIREMENTS OF VBBL 2019 AND REVIEWED DURING THE 2020 COVID-19 PANDEMIC CRISIS. ******** Building Review Branch Notes: 1. Schedule B - Arch & Struct. and Schedule D are submitted. 2. Heritage approval subject to brick replacement on the east wall to match existing in terms of colour, finish and sizing. 3. This permit DB-2020-02642 supersedes DB448769. | 150000
EP-2020-06394 | 2020-09-02 | 350 E 10TH AVENUE, Vancouver, BC V5T 1Z7 | Electrical Permit | Commercial | Addition | Completed | Installation / Repair - Commercial - Restaurant tenant improvement, includes kitchen equipment and appliance receptacles and connections.Fire Alarm system zone was already done under original permit EP-2019-02256 . Fire Alarm work only to tie in kitchen suppression and verification is completed and will be forwarded to electrical inspector. Sign - we are only supplying an electrical outlet for a future sign Rough in only Building permit work description: Interior and exterior alterations to this existing restaurant on the ground floor of this existing 4 storey mixed-use building. Scope of work includes new kitchen equipment and new duct. Total occupant load with patrons and staff shall be 60 and restricted by the swing of the egress door. Note: Application is reviewed under VBBL 2014. Related to DB-2017-01936. | 6500
BP-2020-02643 | 2020-10-14 | 2160 W 8TH AVENUE, Vancouver, BC V6K 2A4 | Building Permit | Building Permit (BP) | Addition / Alteration | Completed | Field Review - Addition / Alteration - To permit interior alterations to this existing town house unit in this existing complex on this site. Scope to Include: Relocate laundry to crawlspace area. Add new powder room on lower floor and reconfigure second bathroom. Add kitchen island and pantry, Change layout of WIC and en-suite master bathroom on top floor. Selected Energy Upgrade: L2 - Appliances - Upgrade to an Energuide/Energy Star appliance (fridge; dishwasher) OK For Field Review per A.Campbell & A.Wroblewski - Aug.26.2020 Revision #1 - February 10, 2021 - revise bathroom layout on lower floor - relocate hot water tank from lower floor to basement - revise closet layout in master bedroom - relocate washer and dryer from basement to lower floor | 10000
EP-2020-06537 | 2020-09-02 | 2215 PARKER STREET, Vancouver, BC V5L 2L8 | Electrical Permit | Residential | New | Issued | Installation / Repair - Residential - New Infill house, Dual meter base. 100amp with feeder to infill house 200amp feeder to main house. 100amp service to infill house 25 receptacles. 20 light fixture. Appliances fridge, microwave, dishwasher, washer, dryer. Smoke alarms to code. HWT Heating to be done by other trades, infloor radiant and HRV Building permit work description: To construct a 2-storey rental One-Family Dwelling infill building with an attached 1-car garage (subsidiary to infill) and one at grade surface parking, having vehicular access from lane. - See BP-2019-02375 for the Character building and all document & drawings. ******THIS PERMIT HAS BEEN ISSUED UNDER THE REQUIREMENTS OF VBBL 2014 AND REVIEWED DURING THE 2020 COVID-19 PANDEMIC CRISIS. ******** Building Review Branch Notes: - Sch-Geo. B, Struct. B & Arch. B are submitted. - Entire infill building is to be sprinklered to NFPA 13D requirements. - Existing Character building is not sprinklered and is subject to full VBBL upgrade and fully sprinklered per VBBL 11.4.7. if stratification of the parcel/ buildings is contemplated in the future. - All new windows, doors, and skylights shall conform to AAMA/WDMA/CSA101/I.S.2/A440, NAFS. >>>> Amend: June 8th -Description of service: 200amp incoming main service. 100amp to infill house 100amp to main house | 15000
EP-2020-06943 | 2020-09-21 | 808 NELSON STREET, Vancouver, BC V6Z 2H2 | Electrical Permit | Commercial | Addition | Completed | Installation / Repair - Commercial - Mezzanine Level. New, install customer supplied lighting controls | 4869
PP-2020-02879 | 2020-08-27 | 7887 CARTIER STREET, Vancouver, BC V6P 4T3 | Plumbing Permit | Residential | New | Completed | Residential - backflow preventor for lawn irrigation To construct a 2 storey + cellar one-family dwelling with a secondary suite located in the cellar with a detached accessory building (garage), at the rear providing 2 parking spaces, having vehicular access from the lane. Note: This is a 2 storey building pursuant to the Zoning and Development By-Law 1- Covenant registered at the Land Title Office under CA6757617 2- No strata titling permitted 3- No proposed bar sink 4- A/C unit proposed in mechanical room 5- Schedule B: Antony Wang P.Eng (604.618.6236) Structural & Geotechnical Address Note: 7887 Cartier St - Principal Dwelling (1st & 2nd floor) 7889 Cartier St - Secondary Suite (basement) Addresses assigned per approved plans. Fire and Emergency street access (walkway) to the secondary suite is from the south side. Street access must be provided and maintained at all times in accordance with the Building By-law. ******THIS PERMIT HAS BEEN ISSUED UNDER THE REQUIREMENTS OF VBBL 2014 AND THE GREEN HOMES PROGRAM********* NOTE: To achieve the required FSR. A floor space exclusion of 2% has been applied to this application | NULL
EP-2020-06530 | 2021-01-13 | 3050 KINGSWAY, Vancouver, BC V5R 5J7 | Electrical Permit | Commercial | New | Issued | Installation / Repair - Commercial - New building four-story with underground parking. Two retail stores and 20 residential suites. Building permit work description: To construct a 4-storey mixed-use building consisting: 1st storey - 2 retail units (shell) 2nd to 4th storeys - 21 dwelling units all over 1 level of underground parking having vehicular access from the lane. Separate tenant improvement permits are required for the tenant shell spaces. This is a CP process, the CP is Ron Bijok, Architect. This permit has been reviewed under the 2014 Vancouver Building By-law (#10908). Reviewed during the 2020 pandemic crisis. STAGED CONSTRUCTION Stage 1 - Excavation and Shoring (issued May 7, 2020) Stage 2 - Full Structure (issued June 12, 2020) | 190000
EP-2020-06482 | 2020-08-31 | 2217 PARKER STREET, Vancouver, BC V5L 2L8 | Electrical Permit | Residential | Addition | Issued | Installation / Repair - Residential - Install new 200 amp Main house panel and 100 amp sub panel. Underground feeder from dual meter located on new infill house. Smoke alarms inside house to be upgraded to code Electrical wiring to be upgraded to code BUILDING PERMIT WORK DESCRIPTION: To retain and convert an existing 3-storey One-Family Dwelling Character building to a Multiple Conversion Dwelling containing One-Family Dwelling with a secondary suite, and to construct a two-storey rental One-Family Dwelling infill building (under separate permit) with an attached 1-car garage and one at grade surface parking, having vehicular access from the lane. Project value includes both buildings. Character building - $45,000 See BP-2019-02377 for infill building. ******THIS PERMIT HAS BEEN ISSUED UNDER THE REQUIREMENTS OF VBBL 2014 AND REVIEWED DURING THE 2020 COVID-19 PANDEMIC CRISIS. ******** Building Review Branch Notes: - Sch-Geo. B & Struct. B are submitted. - Existing principle building is not sprinklered and is subject to full VBBL upgrade and fully sprinklered per VBBL 11.4.7. if stratification of the parcel/ buildings is contemplated in the future. - All new windows, doors, and skylights shall conform to AAMA/WDMA/CSA101/I.S.2/A440, NAFS. | 5000
SP-2020-01474 | 2020-09-25 | 5212 HOY STREET, Vancouver, BC V5R 4P1 | Sprinkler Permit | Residential | New | Completed | Residential - new sprinkler system for TFD To construct a 2 storey two-family dwelling with a detached accessory building (garage) ($10,000), at the rear providing 2 parking spaces, having vehicular access from the lane. 1. A/C Unit proposed in rear yard 3. Schedule B: (Govinder S Dhesi) P.Eng (604.580.3275) Structural & Geotechnical 5. BC Housing (653306 BC LTD) This is a 2 storey building pursuant to the Zoning and Development By-Law ******THIS PERMIT HAS BEEN ISSUED UNDER THE REQUIREMENTS OF VBBL 2019****** All rooms adjacent to East and West exposing building face shall be sprinklered. "Combustible projections or roof soffits on an exposing building face shall not project to less than .45m from the property line and shall be in compliance with VBBL 2019 9.10.15.5.(11) The entire building, to be sprinklered to NFPA 13D. Any alterations or conversions to the attached garage (if applicable) to habitable living space shall not be permitted without first obtaining the approval of the Director of Planning and the Chief Buildin | NULL
GP-2020-00961 | 2020-04-14 | 4275 NAUTILUS CLOSE, Vancouver, BC V6R 4L1 | Gas Permit | Residential | Renovation | Completed | Residential - installation of 2 gas fireplaces- venting and hook up only -Interior alterations to provide improvements to the kitchen area at 4275 Nautilus Close in this existing single-family dwelling at this multi-dwelling complex. Work to include removing interior walls to open up the kitchen/dining area. | NULL
PP-2020-01062 | 2020-04-08 | 1569 W 60TH AVENUE, Vancouver, BC V6P 2A4 | Plumbing Permit | Residential | New | Completed | Residential - lawn irrigation | NULL
PP-2020-01060 | 2020-04-08 | 1349 CONNAUGHT DRIVE, Vancouver, BC V6H 2H4 | Plumbing Permit | Residential | New | Issued | Residential - install 2 outside gravity sumps | NULL
BP-2020-01210 | 2020-06-16 | 2763 W 4TH AVENUE, Vancouver, BC | Building Permit | Building Permit (BP) | Addition / Alteration | Issued | Field Review - Addition / Alteration - Change of use from Retail to similar to Office (Temporary Sales Centre) with interior and exterior alterations to reconfigure interior layout in this existing commercial building on this site. Exterior alteration includes removal of unapproved shed to revert the building back to previously approved state. Letters of assurance submitted: Sch A: C. Block, AIBC, 604.687.3390 Sch B (Arch): C. Block, AIBC, 604.687.3390 Sch B (Mech, Plumb): O.K. Al Milli, P.Eng, 604.687.1800 Sch B (Elect): S.B. Nemetz, P.Eng, 604.736.6562 Note: - Kitchen appliances and display fixtures are to remain non-operational. - A permanent sign is required to be place near the suite principle entrance indicate a maximum occupant load of 25 persons. Related to DP-2020-00253. Okay for field review as per E.Kai Apr 02/20 Energy upgrade: E3 - Lighting - Meet the interior lighting power allowance by the Space by Space Method, of the suite (per 9.6 of ASHRAE 90.1-2016) Revision #1 - January 25, 2021 - Adding structural drawings to set of approved plans for structural issues from the hazardous materials demolition - Revised page A2.01 of architectural drawing submitted to show wall base details and building envelope structure | 205000
PP-2020-01136 | 2020-04-20 | 250 E 54TH AVENUE, Vancouver, BC V5X 1K9 | Plumbing Permit | Commercial | New | Completed | Commercial - 2 STOREY 2FD + SS + 2 CAR GARAGE + 1 OPEN PARKING To construct a 2 storey two-family dwelling with a secondary suite located in the Basement with a detached accessory building (garage) , at the rear providing 2 parking spaces and 1 open parking over gravel, providing 3 parking spaces in total, having vehicular access from the lane. 1. Covenant registered at the Land Title Office under CA8026493 2. No A/C Unit proposed 3. Bar sink located in basement 4. Schedule B: (Md. Shahidul Alam) P.Eng (604.653.7475) Structural & Geotechnical 6. BC Housing (AVS Developments Ltd) | NULL
PP-2020-02897 | 2020-08-27 | 2611 E 24TH AVENUE, Vancouver, BC V5R 1E1 | Plumbing Permit | Residential | Tenant Improvement | Issued | Residential - To retain one secondary suite. And take out all plumbing fixtures from the unauthorized suite. REFER TO: CF-2019-013904 interior /exterior alterations to this existing one family dwelling and change of use to single family dwelling with secondary suite scope of work: legalize suite interior alterations to the basement removal of aluminum cover over deck | NULL
EP-2020-06502 | 2020-09-01 | 3433 OXFORD STREET, Vancouver, BC V5K 1N8 | Electrical Permit | Residential | New | Expired | Temporary Power - Residential - To provide temporary power to this site. Valid: September 01, 2020 to August 31, 2021 Work authorized by this permit is for placement of a temporary power pole only and does not authorize any site construction and/or excavation. A separate Building Permit will be required prior to commencement of any other work on this site. Landscape Review Notes: No landscape alterations proposed. Contractor is responsible for protecting trees in proximity to any work per City of Vancouver tree protection standards; all landscaping impacted by incidental pedestrian / scaffolding traffic to be made good; Director of Planning reserves the right to order the submission of a re-landscape plan, subject to review. No tree removals authorized. Contractor is responsible for tree protection. No heavy machinery or storage of materials or equipment permitted under the dripline of any street trees. Any damage will be the responsibility of the owner/ contractor. | NULL
PP-2020-02882 | 2020-09-08 | 1355 VERNON DRIVE, Vancouver, BC | Plumbing Permit | Commercial | Renovation | Issued | Commercial - EXTERIOR CIVIL WORK, SANITARY & STORM SEE CIVIL DRAWINGS FOR DETAIL --Interior and exterior alterations, change of major occupancy and change of use from a single tenant Repair Garage (Group F2) to three tenant spaces including General Office (Group D shell), and Motor Vehicle Repair Shop (Group F2 shell) and Transportation and Storage (Group F2) in this existing mixed use commercial building. Proposed work includes expansion of the existing 2nd floor to the south side of the building, installation passenger lift elevator, replacement of existing 3 roof top units. sprinklering the building and installing a fire alarm. Revision #2 - To rebuild the main entrance to eliminate the inner bay by straightening the exterior wall. To add a canopy over the main entrance. To replace all windows with new windows. Changes to the interior layout. To create a private entrance to the mechanical shop off Vernon Dr. To erect a car wash and a vacuum shelter. - Accepted Jan 15/20 | NULL
EP-2020-02518 | 2020-04-08 | 1821 UPLAND DRIVE, Vancouver, BC V5P 2C5 | Electrical Permit | Residential | New | Completed | Installation / Repair - Residential - LOW VOLTAGE tv,telephone,alarm prewire and complete To construct a 2 storey one-family dwelling with a secondary suite located in the Cellar ($928,750) with 1 open parking over gravel and 1 enclosed parking attached to the LWH, providing 2 parking spaces with vehicular access from the 20' Lane. 1. Covenant registered at the Land Title Office under CA7813044 2. No Strata Titling permitted 3. A/C Unit proposed on rear deck 4. Bar sink located in Basement 5. Schedule B: Md. Shahidul Alam P.Eng (604.653.7475) Structural & Geotechnical 6. BC Housing- Sona Development Ltd. | 3000
PP-2020-01064 | 2020-04-08 | 2061 E 36TH AVENUE, Vancouver, BC V5P 1C9 | Plumbing Permit | Residential | New | Completed | Residential - installing Sump and connection | NULL
PP-2020-01066 | 2020-04-20 | 5855 ST. GEORGE STREET, Vancouver, BC V5W 2Y4 | Plumbing Permit | Commercial | New | Completed | Commercial - PLUMBING **** -To construct a 2 storey two-family dwelling with two secondary suites located in the basement, an attached garage providing 1 interior parking space and a detached garage providing 2 interior parking spaces and vehicular access from St. George street | NULL
PP-2020-01067 | 2021-12-08 | 270 E BROADWAY, Vancouver, BC V1V 1V1 | Plumbing Permit | Commercial | Renovation | Issued | Commercial - Install 1/2" Reduced Pressure Backflow preventer for EcoLab chemical over a Double compartment sink. -It’s installed on double sink tap tee off where sprayer connected | NULL
EP-2020-02522 | 2020-04-16 | 1503 W 41ST AVENUE, Vancouver, BC V6M 1X7 | Electrical Permit | Commercial | Tenant Improvement | Completed | Installation / Repair - Commercial - Re & Re existing wiring from existing fuel dispensers to new fuel dispensers (Four Dispensers in total) | 500
GP-2020-00963 | 2020-04-02 | 3565 MARSHALL STREET, Vancouver, BC V5N 4S2 | Gas Permit | Residential | Renovation | Cancelled | Residential - Replacement of Hot Water Tank | NULL
EP-2020-06398 | 2020-08-27 | 2356 KAMLOOPS STREET, Vancouver, BC V5M 1W3 | Electrical Permit | Residential | New | Completed | Installation / Repair - Residential - Rough-in & Finish of Tv, data, phone ,vacuum ,alarm and cctv for LWH To construct a 2 storey laneway house building with a surface parking providing 1 parking space having vehicular access from the lane. Note: This is a 1 1/2 storey building pursuant to the Zoning & Development By-law - Covenant registered at the Land Title Office under CA7703355 - No strata titling permitted. - No A/C unit proposed. - B1/B2. Alan Prahalad, P.Eng (604.831.1431) Structural & Geotechnical - HPO: Farshad Tirgaran - No mechanical equipment is permitted in attic. "Combustible projections or roof soffits on an exposing building face shall not project to less than .45m from the property line and shall be in compliance with VBBL 2014 9.10.15.5.(9)" The entire building, INCLUDING THE ATTACHED GARAGE (if applicable), to be sprinklered to NFPA 13D. Any alterations or conversions to the attached garage (if applicable) to habitable living space shall not be permitted without first obtaining the approval of the Director of Planning and the Chief Building Official. Thermal protection measures and Laneway house design guidelines shall be required to be met prior to the approval of the conversion. ******THIS PERMIT HAS BEEN ISSUED UNDER THE REQUIREMENTS OF VBBL 2014 AND THE GREEN HOMES PROGRAM****** | 2900
EP-2020-06399 | 2020-08-27 | 1795 ROBSON STREET, Vancouver, BC | Electrical Permit | Commercial | Renovation | Completed | Installation / Repair - Commercial - Renovation and changing location of circuits. Replace old panel to new one. Interior alterations to provide tenant improvement for a new retail limited food (Group E) for take-out only on the ground floor & mezzanine level of this existing 2-storey commercial building. Scope of works include: - relocate existing mop sink and hand sink to mezzanine level, - new kitchen equipment and layouts, - cap off one of the existing hood. Proposed occupant load = 6 staff K2 form submitted. ******THIS PERMIT HAS BEEN ISSUED UNDER THE REQUIREMENTS OF VBBL 2019 AND REVIEWED DURING THE 2020 COVID-19 PANDEMIC CRISIS. ******** Building Review Branch Notes: 1. Ok for BP per Jamie Zhang on June 12, 2020. 2. Mech. B, Plmb. B & Fire Suppression B are submitted. 3. In accordance to letter of operation , no seating will be provided for dine-in. Food services for take-out only and existing H/C washroom is to be used by staff only. 4. No change to existing sprinkler system. 5. Separate permit is required for signage. | 11000
PP-2020-01388 | 2020-05-06 | 2040 COLUMBIA STREET, Vancouver, BC V5Y 3E1 | Plumbing Permit | Commercial | New | Completed | Commercial - Plumbing for Jewelry Manufacturing Construction of a new 6 storey industrial building and alteration to the existing heritage building with a shared basement. The shared underground basement contains a bike room, building services, washrooms and a storage room. No underground car parking. STAGED CONSTRUCTION Stage I (excavation/shoring) issued October 17, 2019. Stage 2 (structure to grade) issued March 26, 2020. Addressing remains to be confirmed. | NULL
EP-2020-02521 | 2020-04-03 | 4285 W 14TH AVENUE, Vancouver, BC V6R 2X7 | Electrical Permit | Residential | New | Completed | Installation / Repair - Residential - 6 fiber cables doorbells speaker wires ** Amend 04/03/2020** this is the laneway house not the main house To construct a 2 storey laneway house building with an open parking pad, providing 1 parking space, having vehicular access from the lane. Note: This is a 1 ½ storey building pursuant to the Zoning & Development By-law 1. Covenant registered at the Land Title Office under CA7322831 2. No Strata Titling permitted 3. A/C unit located in rear yard 4. Schedule B: Antony Wang P.Eng (604.618.6236) Structural & Geotechnical | 1000
PP-2020-01073 | 2020-04-16 | 6292 EAST BOULEVARD, Vancouver, BC V6M 3V7 | Plumbing Permit | Commercial | Addition | Completed | Commercial - add on a new grease interceptor for kitchen sink *** - Exterior and interior alterations to provide tenant improvements for the existing retail (Limited Food) store at 6292 East Boulevard for a new tenant. Exterior alterations is to provide a 36’ wide by 6’ high louver above the existing front entrance door and mechanical exhaust ducting passing from parking area to exterior of the building for Class 2 cooking operation in this existing mixed-use 3-storey commercial and residential building. Class-2 cooking operation | NULL
PP-2020-01069 | 2020-04-14 | 210 W BROADWAY, Vancouver, BC V5Y 3W2 | Plumbing Permit | Commercial | Tenant Improvement | Completed | Commercial - Backflow installation at existing sink location *** -#200 - 2nd Floor (full floor tenant) Interior alterations to provide tenant improvements for a new office tenant on the 2nd floor (#200) in this existing commercial building. Scope of work: per the VBBL 2019 to remove partition walls, construct partition walls, new millwork in kitchen area, finishes, relocate ceiling light fixtures and electrical work. | NULL
PP-2020-02883 | 2020-08-27 | 5929 WILLOW STREET, Vancouver, BC V5Z 3S7 | Plumbing Permit | Residential | New | Completed | Residential - SUMP | NULL
PP-2020-02884 | 2020-08-27 | 6628 KILLARNEY STREET, Vancouver, BC V5S 2Y1 | Plumbing Permit | Residential | New | Completed | Residential - Sump | NULL
PP-2020-02885 | 2020-08-27 | 3008 SW MARINE DRIVE, Vancouver, BC V6N 3Y3 | Plumbing Permit | Residential | Renovation | Issued | Residential - We have found the 4" sewer in the basement slab and we will be supply a drain for 1 laundry sink and 1 laundry box. -Exterior and interior alterations to the basement to add additional floor space, remove the approved secondary suite in the basement,enclose the existing covered porches on the main floor, replace existing windows and cladding as noted for this existing two story plus basement one family dwelling on this corner flanking site. | NULL
EP-2020-06400 | 2020-09-11 | 750 W BROADWAY, Vancouver, BC V5Z 1H1 | Electrical Permit | Commercial | Tenant Improvement | Completed | Installation / Repair - Commercial - #905 Relocate 2 switches and 1 receptacle -The work only for relocating the 2 switches and 1 receptacle. Somebody will install a pocket door on the wall, the 2 switches and 1 receptacle are in the way. -Interior alterations to provide improvements to this existing health care Office tenant on the 9th floor (#905) of this existing office building. Scope of work per VBBL 2019: to demolish 3 partition walls and add 1 new w | 300
SP-2020-01352 | 2020-09-02 | 2603 ETON STREET, Vancouver, BC V5K 1J9 | Sprinkler Permit | Residential | New | Completed | Residential - Install sprinklers in sfd with ss To construct a 2 storey one-family dwelling with a secondary suite located in the Basement/Cellar with a laneway house at the rear providing 1 surface parking space, having vehicular access from the lane. Note: This is a 2 storey building pursuant to the Zoning and Development By-Law - Covenant registered at the Land Title Office under CA6561998 - No strata titling permitted. - Bar/sink proposed in basement. - A/C unit proposed in Rear Yard. - B1/B2. Shambhu N.Biswas, P.Eng (604.250.8666) Structural & Geotechnical - HPO: Besttin Construction Group Inc. - No mechanical equipment is permitted in attic. - Drawings are not perforated. Please look for stamps. "Combustible projections or roof soffits on an exposing building face shall not project to less than .45m from the property line and shall be in compliance with VBBL 2014 9.10.15.5.(9)" The entire building, INCLUDING THE ATTACHED GARAGE (if applicable), to be sprinklered to NFPA 13D. ******THIS PERMIT HAS BEEN ISSUED UNDER THE REQUIREMENTS OF VBBL 2014 AND THE GREEN HOMES PROGRAM****** Notes from Addressing: Front entry has changed from N Penticton To Eton St. Primary to be changed from 310 N Penticton St to 2603 Eton St. 320 N Penticton St = Secondary Suite 330 N Penticton St = LWH | NULL
SP-2020-00578 | 2020-04-14 | 6096 LAUREL STREET, Vancouver, BC V5Z 3W3 | Sprinkler Permit | Residential | New | Issued | Residential - Installation of New sprinkler system -To construct a new two storey plus cellar and roof deck one family dwelling with built-in two car garage having vehicular access from Laurel Street and detached garage at rear provided 2 parking space access from the lane. Work to include a new secondary suite on a portion of the east side of the main and second floors as approved by the Board of Variance Appeal . -THIS PERMIT HAS BEEN ISSUED UNDER THE REQUIREMENTS OF VBBL 2014 AND THE GREEN HOMES PROGRAM* | NULL
SP-2020-00580 | 2020-04-14 | 2922 PARKER STREET, Vancouver, BC V5K 5C8 | Sprinkler Permit | Residential | New | Completed | Residential - to install new sprinkler system for LWH -To construct a 2 storey laneway house building - VBBL 2014 | NULL
SP-2020-00582 | 2020-04-14 | 1012 RENFREW STREET, Vancouver, BC V5K 4B9 | Sprinkler Permit | Residential | New | Issued | Residential - to install new sprinkler system for LWH - VBBL 2014 | NULL
GP-2020-01045 | 2020-04-24 | 5422 ALBERTA STREET, Vancouver, BC V5Y 3M3 | Gas Permit | Residential | Renovation | Completed | Residential - Re. & Re. Furnace | NULL
SP-2020-00583 | 2020-04-21 | 4322 QUESNEL DRIVE, Vancouver, BC V6L 2X6 | Sprinkler Permit | Residential | Renovation - Dwelling Unit(s) only | Completed | Residential - Replace all existing heads with new sprinkler heads, add & relocate 10 fire sprinklers - Exterior and interior alterations to this site with existing one-family dwelling building with existing detached garage provided two parking spaces having vehicular access off the rear lane. Scope of work: replace all exterior walls, roof, windows, tab, sink and toilet, new interior walls, revised layout. ******THIS PERMIT HAS BEEN ISSUED UNDER THE REQUIREMENTS OF VBBL 2014****** | NULL
PP-2020-01077 | 2020-05-26 | 4490 OAK STREET, Vancouver, BC | Plumbing Permit | Commercial | Tenant Improvement | Completed | Commercial - rough-in and finish 8 sinks, 1 Eye wash station & 5 floor drains -No surgeries will be done. cleaning equipment its a milk bank area. ***** -Interior alterations to provide improvements to this existing "shell" space for a Milkbank with walk-in freezers, work areas and a processing zone for pasteurization in this existing Children's and BC Woman's hospital building. Scope of work: - install interior partition walls, doors, millwork, walk in freezer,processing zone for pasteurization, electrical, plumbing fixtures, and sprinkler work. | NULL
PP-2020-02886 | 2020-08-27 | 5712 HAROLD STREET, Vancouver, BC V1V 1V1 | Plumbing Permit | Residential | New | Completed | Residential - Sump | NULL
EP-2020-06405 | 2020-08-28 | 1450 PENNYFARTHING DRIVE #707, Vancouver, BC V6J 4X8 | Electrical Permit | Residential | Renovation | Completed | Installation / Repair - Residential - #707 Replaced a baseboard heater with new dimplex 240V electric fireplace. New chandelier. | 250
PP-2020-02888 | 2020-08-28 | 5310 ROSS STREET, Vancouver, BC V5W 3K7 | Plumbing Permit | Residential | New | Completed | Residential - DWV new plumbing work -To construct a 2 storey one-family dwelling with a secondary suite located in the Basement/Cellar with 2 open parking over gravel, providing 2 parking space, having vehicular access from the 20' Lane. -THIS PERMIT HAS BEEN ISSUED UNDER THE REQUIREMENTS OF VBBL 2019 *** | NULL
EP-2020-06406 | 2020-08-28 | 900 W CORDOVA STREET, Vancouver, BC | Electrical Permit | Commercial | Renovation | Completed | Installation / Repair - Commercial - Replacement of EM battery packs and lighting heads with LED throughout parking garage and stairwells. | 12000
EP-2020-06407 | 2020-08-28 | 2324 W 1ST AVENUE, Vancouver, BC V6K 1G3 | Electrical Permit | Residential | Renovation | Completed | Installation / Repair - Residential - Unit#1207 Replace electrical panel with a SQD 60A 16 circuits. Install two 20A circuits for kitchen counter receptacles. Install AFCI circuit for microwave. Install dishwasher circuit. Re-wire bathroom. Replace all light fixtures, switches and receptacles. NOTE: there will be no alterations to the walls | 1950
EP-2020-06409 | 2020-08-27 | 1748 DUNBAR STREET, Vancouver, BC V6R 3L8 | Electrical Permit | Residential | Renovation | Completed | Installation / Repair - Residential - 1FD - Low voltage: cable vision, data and telephone wiring Exterior and interior alterations to this existing 3-storey one-family Heritage 'B' dwelling. Scope of work includes renovations to all floors, validate minor addition (~27 SF) at rear kitchen, reconstruct rear deck to match approved plans, changes to windows and doors, reinstate single parking pad in rear yard, landscaping. OK for Field review per L.Telefson, June 3, 2020 OK for exterior alterations per L.Telefson, June 5, 2020 Notes: 1. Scope includes installation of sprinklers to buidling to NFPA 13D. 2. Replacement windows are to be wood-framed windows. 3. Bar sink in basement rec room AUG 27/2020 ADDITIONAL INFORMATION | 7000
EP-2020-02531 | 2020-04-03 | 1725 PARKER STREET, Vancouver, BC V5L 2K7 | Electrical Permit | Residential | New | Expired | Temporary Power - Residential - To provide temporary power to this site. | NULL
EP-2020-02538 | 2020-04-16 | 5656 VICTORIA DRIVE, Vancouver, BC V5P 3W4 | Electrical Permit | Commercial | NULL | Expired | Annual / Operating - Minor electrical installation, repair and maintenance Valid: April 15, 2020 to April 14, 2021 | NULL
BP-2020-01214 | 2020-04-24 | 755 BURRARD STREET, Vancouver, BC V6Z 1X6 | Building Permit | Building Permit (BP) | Addition / Alteration | Completed | Field Review - Addition / Alteration - Exterior alteration to re-instate soffit underneath existing canopy at ground-level front entrance of this existing Retail/Office/restaurant/School commercial building. OK for for Field Review per L.Telefson, April 3, 2020 Schedule B (Structural) submitted Notes: 1. Energy exempt: exterior alterations only 2. Soffit had been removed for exploratory structural work. All materials and finishes to match existing. 3. All new work to VBBL 2019 | 15000
EP-2020-02533 | 2020-04-15 | 899 W 12TH AVENUE, Vancouver, BC | Electrical Permit | Commercial | Renovation | Completed | Installation / Repair - Commercial - Install low voltage controls for heat recovery chiller | 14000
PP-2020-01082 | 2020-04-03 | 2763 CHARLES STREET, Vancouver, BC V5K 3A6 | Plumbing Permit | Residential | New | Completed | Residential - Install 1 outside sump, no pump | NULL
BP-2020-01215 | 2020-04-14 | 840 HOWE STREET, Vancouver, BC V6Z 2L2 | Building Permit | Building Permit (BP) | Addition / Alteration | Completed | Field Review - Addition / Alteration - Unit #190 - 1st storey Interior alterations to remove suspended ceiling in this existing Retail Shell in this existing commercial building on this site. OK for Field review per L.Telefson, April 3, 2020 Notes: 1. Exempt from energy upgrade: interior demolition (existing shell only) 2. Building is sprinklered 3. Separate building and occupancy permits area required for future tenant improvements. 4. Existing lighting has been removed. Future building permit requires compliance of new lighting to ASHRAE 90.1-2016. | 5000
PP-2020-02889 | 2020-08-28 | 1501 HARO STREET, Vancouver, BC V6G 1G4 | Plumbing Permit | Commercial | Renovation - Dwelling Unit(s) only | Completed | Commercial - #1101 Will be replacing the bathtub and shower diverter rough in valve. Will also be replacing the toilet, lavatory sink and faucet. In the kitchen will be installing a new dishwasher, kitchen sink and faucet. -#1101 - Interior alterations to the existing dwelling unit (#1101) on the 11th floor in this existing Multiple Dwelling (rental) building (Paul Plaza) on this site. Scope of work includes: demolition of interior kitchen wall to create open concept; new millwork, floors, appliances, fixtures in Kitchen and Bathroom; new flooring, baseboards, closets, repairs to fire stopping and paint throughout. Replacing light fixtures, no new lighting installed. -Schedule B Architectural, Plumbing, Electrical submitted by J. J. McCuaig, P.Eng. of McCuaig & Associates Engineering Ltd. | NULL
EP-2020-06408 | 2020-08-31 | SKYTRAIN STATION - 1725 E BROADWAY, Vancouver, BC V1V 1V1 | Electrical Permit | Commercial | Tenant Improvement | Issued | Installation / Repair - Commercial - Replace initiating devices and connect with new Simplex Fire Alarm Panels. Link Simplex Panel with SkyTrain Fiber Optic Network. | 9000
GP-2020-02285 | 2020-08-27 | 2885 W 16TH AVENUE, Vancouver, BC V6K 3C5 | Gas Permit | Residential | Addition | Completed | Residential - Fire pit BBQ Exterior alteration to replace a bay window with exterior double doors leading to new patio in the front yard of this existing two-family dwelling. OK for Field Review per L.Telefson, Mar.27, 2020 Note: Patio is existing and to be retained under this permit. Neighbour letters of support received. Schedule B Structural submitted per Frankie (Sijie) Xu, 778-895-0848 | NULL
EP-2020-06412 | 2020-09-11 | 950 W 41ST AVENUE, Vancouver, BC V5Z 2N7 | Electrical Permit | Commercial | NULL | Expired | Annual / Operating - ANNUAL Operating Permit -Valid Aug. 31, 2020 - Aug. 30, 2021 | NULL
EP-2020-06413 | 2020-09-02 | 1370 W 73RD AVENUE, Vancouver, BC V6P 3E8 | Electrical Permit | Commercial | Renovation | Issued | Installation / Repair - Commercial - Scope of work: Replacement of the existing faulty fire alarm and annunciator panels. -The panels will be replaced with new listed equipment in the same locations using existing wiring.Letter in applicant documents All work is to be performed by a certified electrician and will be third party verified upon completion. - no exterior ground disturbance or excavating **NOTE: No soil disturbance or alteration of grades is permitted to take place under this permit Work under this permit does not authorize excavation, including the disturbance of soils. Should work necessitate excavation or the disturbance of soils, please consult the Archaeological Branch of British Columbia for the necessary approvals. | 6645
BP-2020-02646 | 2020-10-27 | 198 W HASTINGS STREET, Vancouver, BC V6B 1H2 | Building Permit | Building Permit (BP) | Addition / Alteration | Issued | High Density Housing / Commercial - Addition / Alteration - Interior alterations to provide elevator modernization to 2 elevators , in this existing Vancouver Heritage register A commercial building. Main Recall level – Ground Floor (Hastings Street), Alternate Recall level (Elevator Cab 1) - 2nd floor Alternate Recall level (Elevator Cab 2) - Basement Schedule B, Architectural and Electrical, Adam Franklin, P.Eng. provided for this project. OK for BU only, as per VJA, August 19, 2020. Building Review Notes: 1. This permit has been issued under the requirement of VBBL #12511 (2019) 2. Reviewed during the 2020 pandemic crisis | 68760
SP-2020-01353 | 2020-08-27 | 1020 W 52ND AVENUE, Vancouver, BC V6P 1H5 | Sprinkler Permit | Residential | New | Completed | Residential - Installation of New Fire sprinkler system for LWH To construct a 1 storey laneway house building with an attached garage providing 1 parking space and 1 required open parking over gravel providing 2 parking spaces in total, having vehicular access from the 20' Lane. 1. Covenant registered at the Land Title Office under CA7568914 2. No Strata Titling permitted 3. No A/C Unit proposed 4. Schedule B: (Anthony Wang) P.Eng (604.618.6236) Structural 5. Schedule B: (Anthony Wang) P.Eng (604.618.6236) Geotechnical 6. BC Housing (Copa Development Corp Ltd.) NOTE: To achieve the required FSR. A floor space exclusion of 3% has been applied to this application as per section 11.24.18 of the district schedule, to accommodate improved building performance. Address assigned per the approved plans, Fire and Emergency street access (walkway) to the Laneway house is from the east side. Street access must be provided & maintained at all times and the building address posted to be visible from the street in accordance with the Building By-law prior to Final Inspection. LWH- addressed 1020 W 52nd Avenue "Combustible projections or roof soffits on an exposing building face shall not project to less than .45m from the property line and shall be in compliance with VBBL 2014 9.10.15.5.(9)" The entire building, INCLUDING THE ATTACHED GARAGE (if applicable), to be sprinklered to NFPA 13D Enhanced. ******THIS PERMIT HAS BEEN ISSUED UNDER THE REQUIREMENTS OF VBBL 2014 AND THE GREEN HOMES PROGRAM****** *NEW HOUSE* Note: See DB-2019-01829 for Bldg 1 on site (principal bldg) addressed 1026 W 52nd Avenue. | NULL
EP-2020-06416 | 2020-09-14 | 1072 HAMILTON STREET #602, Vancouver, BC V6B 2R9 | Electrical Permit | Commercial | Renovation - Dwelling Unit(s) only | Completed | Installation / Repair - Commercial - #602 Condo Renovation. Add lights and some plug locations. -the condo is a renovation and we are changing some lighting and plug locations. -The service will not be affected (new lighting will be LED so will actually lower the wattage used for lighting. No new large loads, just moving receptacle locations, etc. -Extra low volt work to include Low volt strip lighting, a little communications wiring. >> Interior alterations to provide renovations to the kitchen, laundry and bathrooms on the 6th floor (#602) in this existing multiple dwelling building. | 17000
PP-2020-02930 | 2020-09-25 | 5931 CAMBIE STREET, Vancouver, BC | Plumbing Permit | Commercial | New | Completed | Commercial - See PP-2021-00933 for transition of contractor after March 31,2021 >>>>>UNDERGROUND<<<<<<< Foundation Level plumbing works for PH1 South, including perimeter drainage, Clean Outs, sumps,floor drains, PDTS, catch basins and all interconnecting pipes -To construct mixed-use development comprised of: one 32-storey tower (Building 6) and one 17-storey tower (Building 7) containing a total of 469 Dwelling Units and one 34-storey tower (Building 8) containing 286 Dwelling Units; atop a podium containing Retail/Office Uses; all over three levels of underground parking, and a portion of the future 9-acre Park. STAGED CONSTRUCTION SHELL PERMIT Stage I (excavation/shoring) permit issued without the issuance of related development permit. (issued June 11, 2020) >>>>>>>>>>>>>>> Amend: April 29th -as per email from Jim White - dated April 21, 2021(see email in documents tab) -the fixtures for this permit are as follows for a PORTION of Underground: >BELOW Grade 1 = 2 inside sumps only (removed from this permit: 15 Floor drains; 57 catch basins; 13 Inside sumps; 5 Pump Storm Sump; 3 Oil Interceptors NOTE: refer to NEW Contractor: PP-2021-00933 | NULL
BP-2020-02650 | 2020-10-27 | 4608 COMMERCIAL STREET, Vancouver, BC V5N 4G6 | Building Permit | Building Permit (BP) | Salvage and Abatement | Completed | Low Density Housing - Salvage and Abatement - Salvage and Abatement Permit To be completed under the supervision of a registered professional. This permit does not authorize demolition, deconstruction or construction work. QP: David Kwan (reg # T251) of DK Environmental Consulting 604-873-8599 (office) 604-910-1876 (cell) david@dkenvironmental.ca Building permit: DB-2020-02648 Demolition permit: DB-2020-02649 | 0
PP-2020-01083 | 2020-04-21 | 595 BURRARD STREET, Vancouver, BC V7X 1K8 | Plumbing Permit | Commercial | Tenant Improvement | Completed | Commercial - Plumbing alterations for tenant improvement -#310 - to provide interior alterations to expand unit #310 (Retail Shell) into a portion of Bentall III (includes the Custodial storage area, mechanical service room, and washrooms) and to combine #308 (Retail Shell), retaining #310 and a change of use from Retail Shell (E) to Fitness Centre (D) at this existing mixed use building on this site. | NULL
EP-2020-02577 | 2020-04-06 | 8690 JACK UPPAL STREET, Vancouver, BC V1V 1V1 | Electrical Permit | Commercial | New | Expired | Temporary Power - Commercial - To provide temporary power to this site. | NULL
DB-2020-01216 | 2021-03-10 | 1828 W 4TH AVENUE, Vancouver, BC V6J 1M3 | Building Permit | Development and Building Permit (DB) | Addition / Alteration | Issued | High Density Housing / Commercial - Addition / Alteration - Exterior alterations to replace existing rear door with a window and rear double swinging door with a single swinging door, and interior alterations to demise one unit (Retail Store) into two units (Retail vacant spaces/SHELL) on the ground floor for this existing two storey mixed-use (retail/one dwelling unit) building. Scope of work includes changing parking layout to four parking spaces. Separate permit will be required for future tenant improvements. Note: OK to process as DB per Hamed Ghasemi, March 19, 2020. VBBL 2019 - Reviewed during the 2020/21 pandemic crisis. | 200000
GP-2020-00965 | 2020-04-15 | 3093 E 1ST AVENUE, Vancouver, BC V5K 4H7 | Gas Permit | Residential | New | Completed | Residential - Installation of gas appliances To construct a 2 storey two-family dwelling ($711, 818.00) with a detached accessory building (garage) ($10,000), at the rear providing 2 parking spaces, and one surface parking, having vehicular access from the lane. 1. No A/C Unit proposed 2. Schedule B: (Jason Hui) P.Eng (778.319.3403) Structural & Geotechnical 3. BC Housing (PD Moore Homes Inc.) | NULL
EP-2020-02721 | 2020-06-01 | 5939 CARTIER STREET, Vancouver, BC V6M 3A8 | Electrical Permit | Residential | Addition | Completed | Installation / Repair - Residential - install electric car outlet in garage | 3000
PP-2020-02893 | 2020-08-27 | 8483 WILTSHIRE STREET, Vancouver, BC V6P 5H6 | Plumbing Permit | Residential | Addition | Completed | Residential - install 3/4 inch DCVA backflow To construct a 2 storey and cellar one-family dwelling with a secondary suite located in the cellar, a detached accessory building (garage) at the rear providing 4 parking spaces, having vehicular access from the lane and a pool and workshop in the rear () 1- Covenant registered at the Land Title Office under CA7230881 2- No strata titling permitted 3- A/C unit proposed in rear yard. 4- Existing driveway at the front on Wiltshire st. to be removed as per DOP. 5- Dwelling unit, including secondary suite to be sprinklered to 13D 6- Detached workshop to be sprinklered to 13R 7- Schedule B (Single Family Dwelling) , Xue Li Chen P.Eng. (778-235-5447) Structural & Geotechnical 8 - Schedule B (Pool and Hot Tub) Boris Klarich, P.Eng (604-619-8875) Structural & Geotechnical 9 - HPO - Owner/Builder - Litt, Terry Mukhtiar Singh This is a 2 storey building pursuant to the Zoning and Development By-Law ******THIS PERMIT HAS BEEN ISSUED UNDER THE REQUIREMENTS OF VBBL 2014 AND THE GREEN HOMES PROGRAM****** Development Permit: DP-2017-01343 8483 Wilsthire St - Principal Dwelling (north side of cellar, 1st & 2nd floor) 8485 Wiltshire St - Secondary Suite (south side cellar) Address assigned per approved plans. Fire and Emergency street access (walkway) to the laneway house is from the south side. Street access must be provided and maintained at all times in accordance with the Building By-law. | NULL
EP-2020-06418 | 2020-10-27 | 198 W HASTINGS STREET, Vancouver, BC V6B 1H2 | Electrical Permit | Commercial | Tenant Improvement | Issued | Installation / Repair - Commercial - Voluntary upgrade of existing fire alarm system as per VBBL Bulletin 2018-004-BU/EL Option #1-A. Replace existing fire alarm panel in basement with new Simplex 4100ESP FACP. Replace annunciator in front lobby with new that includes LCD display and LED's for zone annunciation. Replace pull stations with new addressable pull stations. Replace bells with new low amperage bells. Replace smoke detectors with new addressable smoke detectors. Replace heat detector in elevator machine room with new addressable smoke detector. Install relays in machine room for elevator recall. Replace receptacles in machine room and pit with new GFCI receptacles. Replace elevator disconnects with new fusible, lockable disconnects c/w wiring to elevator controllers. Replace two cab light disconnects with new c/w wiring to elevator controllers. Replace fixtures in machine room and pit with new 4' LED fixtures c/w cages. Install lobby phone next to annunciator c/w 1" EMT and 120V power. Complete verification of the FAS in conformance with CAN/ULC-S524. >> -Interior alterations to provide elevator modernization to 2 elevators , in this existing Vancouver Heritage register A commercial building. | 40000
EP-2020-02539 | 2020-04-15 | 701 W GEORGIA STREET, Vancouver, BC V7Y 1K8 | Electrical Permit | Commercial | Tenant Improvement | Completed | Installation / Repair - Commercial - Pre-wire ELV cabling and installation of devices for CCTV and intrusion alarm system. Cabling is FT6 plenum rated. | 14000
EP-2020-02545 | 2020-04-08 | 4963 CAMBIE STREET, Vancouver, BC V5Z 2Z6 | Electrical Permit | Commercial | NULL | Expired | Annual / Operating - Annual Operating Permit Valid April 08/2020 til April 07/2021 | NULL
BP-2020-01218 | 2020-05-13 | 1665 NELSON STREET #402, Vancouver, BC V6G 1M3 | Building Permit | Building Permit (BP) | Addition / Alteration | Completed | Field Review - Addition / Alteration - #402 - 4th floor Interior alteration to renovate kitchen and bathroom of this existing residential unit #402 in this existing multiple dwelling building on this site. Scope of work includes removal of pony walls, kitchen upgrades, new flooring, painting, plumbing and electrical work. Okay for field review as per E.Kai April 03/20 Note: 1. DBI to determine if separate sprinkler permit is required- DBI determined on May 12 2020 "No SP is required". 2. DBI to determine if structural engineer is required for removal of walls. 3. Energy Upgrade: L1 - Lighting - Install motion detector within closets with LED/CFL lighting (ex: Pantry, walk-in) | 100000
EP-2020-02727 | 2020-04-17 | 1088 BURRARD STREET, Vancouver, BC V6Z 2R9 | Electrical Permit | Commercial | NULL | Expired | Annual / Operating - Minor electrical installation, repair and maintenance renewal EP-2019-04622 | NULL
EP-2020-02542 | 2020-04-15 | 1045 HOWE STREET, Vancouver, BC V6Z 2A9 | Electrical Permit | Commercial | New | Completed | Installation / Repair - Commercial - Extra Low voltage security system. Card Access and CCTV systems install on floors 3rd , 5th, 6th and 7th . This project also contains mag-locks install at the South East elevator lobby doors on floors 3rd , 5th , 6th and 7th | 24625
EP-2020-02549 | 2020-04-28 | 1045 HOWE STREET, Vancouver, BC V6Z 2A9 | Electrical Permit | Commercial | Tenant Improvement | Completed | Installation / Repair - Commercial - #500 - 5th Level - Extra Low Voltage intrusion system – 2 card reader doors add-on to an existing DSC intrusion system. No maglocks Building permit work description: Interior alteration: Interior alterations to provide tenant improvements to the entire 5th floor for this new office tenant in this existing office building on this site. ** Note: Updated drawing and documentations submitted on Sept. 5, 2019, therefor o.k to start drawing distribution ** ***** OVERTIME PROCESS REQUESTED, FORM SUBMITTED. Sept 6th, 2019 ***** Note: "This permit has been reviewed under the 2014 Vancouver Building By-law (#10908)." | 2983.33
EP-2020-06419 | 2020-09-01 | 1770 W 7TH AVENUE, Vancouver, BC V6J 4Y6 | Electrical Permit | Commercial | Tenant Improvement | Completed | Installation / Repair - Commercial - -4th floor Add 2 receptacle for Audio Visual and add conduit for a/v cable | 800
EP-2020-06420 | 2020-08-28 | 595 BURRARD STREET, Vancouver, BC V7X 1K8 | Electrical Permit | Commercial | Tenant Improvement | Completed | Installation / Repair - Commercial - #2000 - 20th fl Demo, including making safe all electrical Removal of all decorative lighting New running man exit lighting to be installed -- Interior alterations for demolition only of all interior partitions in this existing full floor General Office space on the 20th (unit #2000) of this existing commercial building. Scope of work: Remove all non load bearing partition walls to leave a shell space. | 4152
PP-2020-03497 | 2020-10-16 | 1710 BAYSHORE DRIVE #405, Vancouver, BC V6G 3G4 | Plumbing Permit | Commercial | Renovation | Issued | Commercial - adding fixtures #405 - Interior alterations to provide improvements to this unit #405 in this existing multiple dwelling building on this site | NULL
PP-2020-03107 | 2020-11-05 | 5118 CAMBIE STREET, Vancouver, BC V5Z 2Z7 | Plumbing Permit | Commercial | New | Completed | Commercial - >>>ABOVE GRADE<<< Plumbing water and drainage for a 12 unit concrete building on Cambie St. -To construct a six-storey multiple dwelling building containing 12 units (7 apartment units and 5 townhouse units), over one level of underground parking, having vehicular access from the lane. *****This permit has been reviewed under the 2014 Vancouver Building By-law (#10908).*** | NULL
EP-2020-06429 | 2020-09-18 | 8362 EAST BOULEVARD, Vancouver, BC V6P 5R7 | Electrical Permit | Residential | New | Completed | Installation / Repair - Residential - Telephone, tv. Security-pre wire only another permit will be required for finishing. Building permit work description: To construct a 2 storey laneway house building. No parking space required as per relaxation granted by Tony Chen January 17, 2020. Note: This is a 1 ½ storey building pursuant to the Zoning & Development By-law Note: Bldg 1 (principal bldg) addressed #1-8362 East Boulevard retained on site. 1. No A/C unit proposed 2. Schedule B: Yatendra Kumar Sharma P.Eng (778-863-7076) Structural & Geotechnical 3. HPO: Residential Builder- Richtown Construction Ltd. Address has been assigned per the approved plans as the fire/emergency access to the laneway house is from the xxxx side. This access must be provided & maintained at all times in accordance with the Building By-law ******THIS PERMIT HAS BEEN ISSUED UNDER THE REQUIREMENTS OF VBBL #12511 (2019)****** | 1000
EP-2020-06426 | 2020-08-28 | 701 W GEORGIA STREET, Vancouver, BC V7Y 1K8 | Electrical Permit | Commercial | New | Completed | Installation / Repair - Commercial - D403 INSTALLATION OF Complete Security ALARM AND CCTV SYSTEM | 3160
GP-2020-02291 | 2020-08-27 | 509 E 11TH AVENUE, Vancouver, BC V5T 2E1 | Gas Permit | Residential | Addition | Completed | Residential - SUITE #201 - Gas Building Permit for DP-2017-00263 To perform exterior and interior alterations, add approximately 129 sq. ft. of floor area, add 1 additional dwelling unit for a total of 5 units in this existing Multiple Conversion Dwelling and to develop a new detached accessory building (garage) having 2 parking spaces at the rear and having vehicular access from the lane, as ALLOWED by the Board of Variance Appeal #Z35212 dated January 10th, 2018, thereby granting a relaxation of the Density regulations of the RT-5 and RT-5N Districts Schedule SEPT 10/2020 CHANGE SUITE # FROM 101 TO 201 & ADD SPECIFIC LOCATION INFORMATION & BUILDING INFORMATION. | NULL
PP-2020-02910 | 2020-08-31 | 6549 RUPERT STREET, Vancouver, BC V5S 2Z2 | Plumbing Permit | Residential | New | Issued | Residential - Plumbing -To construct a 2 storey + cellar one-family dwelling with a laneway house having an attached garage providing 2 enclosed parking spaces and an open parking pad providing 1 parking space at the rear, providing 3 parking spaces in total, having vehicular access from the lane. -Bar sink proposed in Cellar -THIS PERMIT HAS BEEN ISSUED UNDER THE REQUIREMENTS OF VBBL 2014 | NULL
EP-2020-06431 | 2020-08-28 | 2201 E 41ST AVENUE, Vancouver, BC V5P 1L5 | Electrical Permit | Residential | New | Completed | Installation / Repair - Residential - rough wiring and finishing of new house Main service : 200Amps Main house : 125 Amps LWH: 100 Amps To construct a 2 storey + basement one-family dwelling with a secondary suite ($911,667.50) located in the basement/cellar with a detached accessory building (garage), at the rear providing 2 parking spaces, having vehicular access from the lane. Note: This is a 2 storey building pursuant to the Zoning and Development By-Law 1- Covenant registered at the Land Title Office under CA8009766 2- No strata titling permitted 3- Proposed bar sink on basement level 4- A/C unit proposed | 18000
EP-2020-06430 | 2020-08-28 | 5658 GLADSTONE STREET, Vancouver, BC | Electrical Permit | Residential | New | Completed | Installation / Repair - Residential - LWH - rough wiring and finishing / service Main service : 200Amps Main house : 125 Amps LWH: 100 Amps To construct a 2 storey laneway house building with an open parking pad, providing 1 parking space, having vehicular access from the lane. Note: This is a 1 ½ storey building pursuant to the Zoning & Development By-law 1. Covenant registered at the Land Title Office under CA8235836 2. No Strata Titling permitted 3. A/C unit located | 12000
BP-2020-02654 | 2020-11-20 | 89 W GEORGIA STREET, Vancouver, BC V6B 0N8 | Building Permit | Building Permit (BP) | Addition / Alteration | Completed | Field Review - Addition / Alteration - #1050 - 10th floor Interior alterations only and to provide tenant improvements and for the expansion of a new General Office tenant at unit #1050 into the vacant General Office tenant spaces at unit #1010 and #1030, (retaining #1050) in this existing commercial building. Scope of work: Per the 2019 VBBL to remove one demising wall and select partition walls, doors, finishes and construct new pocket door, new finishes, acoustic tile grid, lighting and electrical work. TENANT: BCIB Inc. (British Columbia Infrastructure Benefits Inc.) Letters of Assurance submitted by: CRP Schedule A and Architectural Schedule B, Peter J. Mallen, Architect AIBC, ph: 604-484-8285 Electrical Schedule B, Blake Shine, P.Eng., ph: 604-346-5131 OK for field review as per H. Chow, August 27, 2020. Selected Energy Upgrade: E2 - HVAC - Clean and Balance all Air Systems (per 6.7.2.3.2 of ASHRAE 90.1-2016) Building Sprinklered - Sprinkler Permit is required. | 75000
GP-2020-02293 | 2020-08-31 | 2607 E 49TH AVENUE, Vancouver, BC | Gas Permit | Commercial | Renovation - Dwelling Unit(s) only | Completed | Commercial - Replacement of the rooftop unit in EXACT same location - not exceeding 409,000BTU as per contractor (related: DB-2018-05775- replacement of RTU - completed) | NULL
BP-2020-02655 | 2021-10-22 | 1902 BLENHEIM STREET, Vancouver, BC V6K 4H9 | Building Permit | Building Permit (BP) | Addition / Alteration | Completed | Field Review - Addition / Alteration - Exterior alterations to repair two windows, add guard rail to rear fire escape, and change the front and rear entry doors on the main floor. Interior alterations to change the layout on the main level, and remove the summer kitchen on the basement level of this existing Heritage B residential building containing 1 dwelling unit, 4 housekeeping units and 2 sleeping units. Potlights to be removed from floor assembly between main dwelling unit and the housekeeping/sleeping units. Fence to be lowered to 4 feet high maximum in the front yard on the west side of the lot up to the level of the porch. The exterior doors to be replaced with BC Door Heritage Collection Model 665D. Ok for field review per Mike Carstairs Aug 27, 2020 (this building does not qualify for short term rental) | 17000
DB-2020-01220 | 2020-06-04 | 1396 BURNABY STREET, Vancouver, BC V6E 1P9 | Building Permit | Development and Building Permit (DB) | Addition / Alteration | Completed | Field Review - Addition / Alteration - Exterior alterations to replace existing windows and doors with white vinyl frame, existing wood guardrails with black aluminum railings with translucent glass infill panels and waterproofing deck membrane, remove the enclosed balcony at unit #302, and reskin awning at the entrance of this existing multiple dwelling building. OK for field review as per Mario Smaldino Note: OK to process as DB for exterior alterations as per Benjamin Dufix. Separate awning permit required. Schedule A & Schedule D submitted per Brennan Vollering, 604-365-3664 Schedule B Architectural & Structural submitted per Brennan Vollering, 604-365-3664 | 358500
EP-2020-02546 | 2020-04-07 | 999 W HASTINGS STREET, Vancouver, BC V6C 2W2 | Electrical Permit | Commercial | NULL | Expired | Annual / Operating - ANNUAL PERMIT Effective: April 17, 2020 - April 16, 2021 EP-2019-03734: Expired (Annual / Operating) | NULL
GP-2020-00966 | 2020-04-03 | 19 DIEPPE PLACE, Vancouver, BC V5M 4A3 | Gas Permit | Residential | Addition | Completed | Residential - re and re gas hot water tank | NULL
PP-2020-01086 | 2020-05-26 | 212 E 28TH AVENUE, Vancouver, BC V5V 2M4 | Plumbing Permit | Commercial | New | Issued | Commercial - Installation of Below grade Storm and Sanitary system -Engineering Assurance letter will be submitted with the District Inspector on the site *** -To construct a 4-storey mixed-use building consisting: 1st storey - 4 retail units and one restaurant class 1 (shell only) 2nd to 4th storeys - 21 rental dwelling units all over 2 levels of underground parking having vehicular access from the lane. Separate tenant improvement permits are required for all shell tenant spaces. This permit has been reviewed under the 2014 Vancouver Building By-law (#10908). Related to DP-2017-00999 and M/A DP-2019-00231. STAGED CONSTRUCTION Stage 1 - Excavation, Shoring and Foundation to 2nd Floor Slab (issued December 20, 2019) | NULL
EP-2020-02550 | 2021-10-01 | 1045 HOWE STREET, Vancouver, BC V6Z 2A9 | Electrical Permit | Commercial | Addition | Issued | Installation / Repair - Commercial - Extra Low Voltage intrusion system – 2 card reader doors add-on to an existing DSC intrusion system. No maglocks | 2983.34
GP-2020-02297 | 2020-08-28 | 2665 WATERLOO STREET, Vancouver, BC V6R 3H8 | Gas Permit | Residential | New | Completed | Residential - main house has 1 boiler,1 stove and 1 bbq. -To construct a 2 storey one-family dwelling with Cellar with 1 open parking over gravel, providing 1 parking space, having vehicular access from the 20' Lane. -THIS PERMIT HAS BEEN ISSUED UNDER THE REQUIREMENTS OF VBBL 2014 AND THE GREEN HOMES PROGRAM *********** AMEND: Sept. 2, 2020 -add 1 gas dryer at 15000 btu | NULL
PP-2020-02898 | 2020-08-28 | 3407 E 47TH AVENUE, Vancouver, BC V5S 1C8 | Plumbing Permit | Residential | New | Completed | Residential - Backflow for lawn irrigation ********* AMEND: Sept. 1st: - to add one more BFP for lawn irrigation - applicant applied for a separate PP-2020-02899 in error | NULL
GP-2020-02299 | 2020-08-28 | 3070 W 12TH AVENUE, Vancouver, BC V6K 2R5 | Gas Permit | Residential | New | Completed | Residential - piping only to 2 fireplaces. -To construct a 2 storey one-family dwelling with a secondary suite located in the cellar and an accessory building at the rear providing two enclosed parking spaces and one surface parking having vehicular access from the lane. -THIS PERMIT HAS BEEN ISSUED UNDER THE REQUIREMENTS OF VBBL 2014 AND THE GREEN HOMES PROGRAM | NULL
EP-2020-06436 | 2020-08-28 | 471 E 61ST AVENUE, Vancouver, BC V5X 2B7 | Electrical Permit | Residential | New | Completed | Installation / Repair - Residential - 200 amp service connection,125 amp goes to main house,100 amp goes to Lwh, new installation -1.5 STOREY LANEWAY HOME To construct a 2 storey laneway house building with 1 open parking pad having vehicular access from the 20' Lane. -THIS PERMIT HAS BEEN ISSUED UNDER THE REQUIREMENTS OF VBBL #12511 (2019 | 8500
PP-2020-02901 | 2020-08-28 | 4078 W 18TH AVENUE, Vancouver, BC V6S 1B8 | Plumbing Permit | Residential | New | Completed | Residential - backflow preventor for law irrigation | NULL
PP-2020-02904 | 2020-08-28 | 2038 QUALICUM DRIVE, Vancouver, BC | Plumbing Permit | Residential | New | Completed | Residential - Sump | NULL
GP-2020-00967 | 2020-04-15 | 2483 E 6TH AVENUE, Vancouver, BC V5M 1P9 | Gas Permit | Residential | New | Issued | Residential - New construction gas line To construct a 2 storey one-family dwelling with a secondary suite located in the Basement with 1 open parking over gravel, providing 1 parking space, having vehicular access from the 20' Lane. 1. Covenant registered at the Land Title Office under CA7427442 2. No Strata Titling permitted 3. No A/C Unit proposed 4. Schedule B: (NAME) P.Eng (604.831.1431) Structural & Geotechnical 6. BC Housing: C K W Construction Ltd | NULL
GP-2020-00968 | 2021-05-21 | 4411 COMMERCIAL STREET, Vancouver, BC V5N 4G5 | Gas Permit | Residential | New | Completed | Residential - New construction gas line To construct a 2-storey two-family dwelling with an attached garage in the basement providing 2 parking spaces, having vehicular access from commercial street. ((two GP's processed as applicant applied before the new GP processing for duplex) -other GP-2020-01107) | NULL
BP-2020-01225 | 2020-04-21 | 2333 OXFORD STREET, Vancouver, BC V5L 1G5 | Building Permit | Building Permit (BP) | Addition / Alteration | Completed | Field Review - Addition / Alteration - Interior alterations only to repair the water damaged gypsum board at the fire separation in the existing bathroom of this existing residential dwelling unit #109 at this existing Multiple Dwelling building. OK for field review as per Howie Chow, April 3, 2020. Energy Upgrade: L2 - HVAC - Install timer (up to 60 minutes) and/or gas meter for fireplace operation | 1500
EP-2020-02551 | 2020-04-15 | 1755 HARO STREET, Vancouver, BC V6G 1H2 | Electrical Permit | Commercial | Renovation - Dwelling Unit(s) only | Completed | Installation / Repair - Commercial - #1207 - 12th Level New panel, plugs, swishes, lights, and kitchen layout Building permit work description: #1207 - 12th Level Interior alterations to renovate the existing dwelling unit #1207 on the 12th Level in this existing Multiple Dwelling. Scope of work includes: remove partial wall in kitchen, renovate kitchen and bathroom, finishes throughout, repair fire-stopping. OK for Field Review per L.Telefson, Feb.19/20 Notes: 1. Architectural, Plumbing & Electrical Schedule B submitted by John J. McCuaig, 604.255.0992 2. Energy Upgrade exempt: not required per S.Schwebs 3. Building not Sprinklered. | 1947.23
EP-2020-06440 | 2020-08-28 | 5936 FRASER STREET, Vancouver, BC V5W 2Z7 | Electrical Permit | Commercial | Renovation | Completed | Installation / Repair - Commercial - -CF-2019-001003 Back feed issue in unit #1 Missing panel/Device covers Exit Sign Fix/Replace Clearance issue in front of Panel Troubleshoot wiring etc. | 2000
EP-2020-06439 | 2020-08-27 | 4008 W 18TH AVENUE, Vancouver, BC V6S 1B8 | Electrical Permit | Residential | New | Expired | Temporary Power - Residential - To provide temporary power to this site. | NULL
SP-2020-01355 | 2020-08-28 | 4042 W 29TH AVENUE, Vancouver, BC V6S 1V5 | Sprinkler Permit | Residential | New | Issued | Residential - new sprinkler system -To construct a 2 storey + cellar one-family dwelling with detached two car garage at the rear providing 2 parking spaces, having vehicular access from the lane. -*THIS PERMIT HAS BEEN ISSUED UNDER THE REQUIREMENTS OF VBBL 2014 AND THE GREEN HOMES PROGRAM*** -The entire building to be sprinklered to NFPA 13D. | NULL
EP-2020-06457 | 2020-08-31 | 453 W 12TH AVENUE, Vancouver, BC V5Y 1V4 | Electrical Permit | Commercial | Tenant Improvement | Completed | Installation / Repair - Commercial - 2nd Floor - Installation of Lighting Equipment. Wiring Devices Amendment: September 24, 2020 Submitted Verification of Fire Alarm Systems and Attachment L Building permit work description: 2nd Floor Interior alterations on the 2nd floor of this existing Municipally Designated Heritage A office building to provide minor office improvements Scope of work: remove/construct partition walls, doors, finishes, light fixtures, ceiling work, data and power to create a new office space. REVISION #1: interior layout changes and increased project value from $75,000 to $105,000. July 27, 2020/mlh Building Sprinklered – Separate sprinkler permit required for proposed sprinkler work OK for Field Review Oct 21, 2019 Processed Thru FIT. L2 - Lighting - Upgrade to incorporate Automatic Full OFF (per 9.4.1.1.(h) of ASHRAE 90.1-2016) | 11092
EP-2020-06441 | 2020-09-08 | 2492 UPLAND DRIVE, Vancouver, BC V1V 1V1 | Electrical Permit | Residential | New | Completed | Installation / Repair - Residential - Extra Low Voltage.Door Bell, Data/Voice/TV Cable, Security Camera, Home Audio, Central Vacuum. Alarm Prewire, To construct a 2 storey one-family dwelling with a secondary suite located in the Basement with 1 open parking over gravel, providing 1 parking space, having vehicular access from the 20' Lane. 1. Covenant registered at the Land Title Office under CA8058204 2. No Strata Titling permitted 3. A/C Unit proposed at rear yard 4. Bar sink located in basement | 4000
EP-2020-02552 | 2020-04-15 | 1755 HARO STREET, Vancouver, BC V6G 1H2 | Electrical Permit | Commercial | Renovation - Dwelling Unit(s) only | Completed | Installation / Repair - Commercial - #1605 - 16th Level - New panel, plugs, switches, lights, kitchen. Building permit work description: #1605 - 16th Level Interior alterations to renovate the existing dwelling unit #1605 on the 16th Level in this existing Multiple Dwelling. Scope of work includes: remove partial wall in kitchen, renovate kitchen and bathroom, finishes throughout, repair fire-stopping. OK for Field Review per L.Telefson, Feb.19/20 Notes: 1. Architectural, Plumbing & Electrical Schedule B submitted by John J. McCuaig, 604.255.0992 2. Energy Upgrade exempt: not required per S.Schwebs 3. Building not Sprinklered. | 1745.72
EP-2020-02555 | 2020-04-16 | 888 W 18TH AVENUE, Vancouver, BC V5Z 1W3 | Electrical Permit | Residential | Renovation | Completed | Installation / Repair - Residential - Service change from Existing main house to New laneway house No change in service, remain at 100A | 1000
EP-2020-02560 | 2020-04-15 | 5583 ALMA STREET, Vancouver, BC V6N 1Y2 | Electrical Permit | Residential | New | Completed | Installation / Repair - Residential - New house wiring and finishing, service 200A, pot lights and smoke alarms, single family dwelling ** Amend 11/09/2020** Increased value from 18,000 to 32,000 To construct a 2 storey + cellar one-family dwelling with a detached accessory building (garage), at the rear providing 3 parking spaces, having vehicular access from the street. **ROW and Agreement to Purchase registration to be completed prior to sheathing inspection. 1. A/C unit in rear, underneath the stair 2. Bar sink located in Party Room. 3. Schedule B Yatendra Kumar Sharma P.Eng 778-863-7076 Structural 4. Schedule B Zhao Guan P.Eng 778-868-5635 Geotechnical 5. BC Housing Bill' Development Ltd. | 32000
EP-2020-02562 | 2020-04-17 | 3349 PARKER STREET, Vancouver, BC V5K 2W1 | Electrical Permit | Residential | New | Completed | Installation / Repair - Residential - 200 amp main service 150 amp for house and 125 amp for lwh *** -To construct a 2 storey laneway house building with an open parking pad, providing 1 parking space, having vehicular access from the lane. -THIS PERMIT HAS BEEN ISSUED UNDER THE REQUIREMENTS OF VBBL 2014 AND THE GREEN HOMES PROGRAM** | 8000
EP-2020-06442 | 2020-09-14 | 7327 ASHBURN STREET, Vancouver, BC V5S 2L1 | Electrical Permit | Residential | New | Completed | Installation / Repair - Residential - LWH - Lane way House Extra Low Voltage. Door Bell, Data/Voice/TV Cable, Security Camera. To construct a 2 storey laneway house building with an open parking pad providing 1 parking space over gravel, having vehicular access from the 20' Lane. Note: This is a 1 ½ storey building pursuant to the Zoning & Development By-law. 1. Covenant registered at the Land Title Office under CA8058204 2. No Strata Titling permitted 3. No A/C Unit proposed | 800
EP-2020-06443 | 2020-08-28 | NULL | Electrical Permit | Commercial | NULL | Expired | Special Event - >>SPECIAL EVENT: VMF Pop-Up Patio Description of work: 50 person special event from August 18th - September 7th, 2020 on an EasyPark-managed lot, belonging to the City of Vancouver. Operating with live music and performance late afternoon and evenings as part of the Vancouver Mural Festival. There will be back up battery sets for power to the event. Cables cords, speakers, and PA -Event Permit - SEAP41146 20080366 | NULL
PP-2020-02916 | 2020-09-02 | 2029 W 41ST AVENUE, Vancouver, BC V6M 1Y7 | Plumbing Permit | Commercial | Renovation | Completed | Commercial - Install DCVA on water supply to espresso machine -Yes, the backflow assembly is being installed only to the DCW. | NULL
BP-2020-02657 | 2020-10-21 | 789 W PENDER STREET, Vancouver, BC V6C 1H2 | Building Permit | Building Permit (BP) | Addition / Alteration | Completed | Field Review - Addition / Alteration - #800 - 8th Floor Interior alterations to provide tenant improvements to this existing office unit #800 for the new office tenant in this existing commercial building on this site. Scope of work per VBBL 2019: Demolish non-load bearing walls, construct new partition walls to create new offices, relocate interior doors. New lighting, carpet, new paint throughout, electrical and sprinkler work. TENANT: Bilkey Law Corp Building Sprinklered – Building inspector to determine on site if a separate sprinkler permit is required. OK For Field Review per A.Campbell & A.Wroblewski - Aug.28.2020 | 140000
BP-2020-02658 | 2020-10-21 | 128 W 6TH AVENUE #405, Vancouver, BC V5Y 1K6 | Building Permit | Building Permit (BP) | Addition / Alteration | Completed | Field Review - Addition / Alteration - #405 - CF-2019-008209 – Interior alterations to remove an unauthorized mezzanine addition in this existing Artist live/work Studio (#405) on the 4th Level in the existing Artist Live/Work Studio Class A & B Building (Lofts on 6th - approved under BU403048). Scope of work includes: Remove mezzanine, spiral stair and the sprinkler system underneath; existing structural beam, diagonal brace, bathroom and laundry room ceiling to remain as is. OK for field review as per Howie Chow, August 28, 2020. Notes: ~ Structural Assurance letter for removal of mezzanine submitted by D. Todorovic, P.Eng of Arcus Consulting Ltd. ~ Energy Upgrade: Exempt as per Part 11, VBBL. ~ Building Sprinklered – Separate sprinkler permit required for proposed sprinkler work. | 4000
EP-2020-06450 | 2020-10-22 | 504 E BROADWAY, Vancouver, BC | Electrical Permit | Commercial | Tenant Improvement | Completed | Installation / Repair - Commercial - Local Boom - Repair of lighting wiring deficiencies ( no new lights being installed), add battery pacs on lighting circuit. Amendment: November 09, 2020 Correction on the address. This permit is for 504 E Broadway and not 502 E Broadway. Related building permit BP-2020-02524. Install occupancy switch for washroom and back office, install timer for main lights, Fix a connection for LED transformer, update panel schedule, Install receptacle for security and communication, Install cover plate on receptacle below panel, install a new battery pack on EM lights. Job Value has changed from $1,286.33 to $2,522.55 (added $1,236.22 ) Building permit work description: Building Permit for IA-2020-00823 to change the use and occupancy from Print Shop (group D) to Retail Store (group E), and to alter the interior to repair the demising wall to be continuous from floor to underside of concrete slab above; all penetrations to be sealed. OK for OTC with no drawings as per DBI L.Williams/B.Peet. | 2522.55
BP-2020-02661 | 2020-11-25 | 955 DENMAN STREET, Vancouver, BC V6G 2M3 | Building Permit | Building Permit (BP) | Addition / Alteration | Cancelled | High Density Housing / Commercial - Addition / Alteration - To demise the existing neighbourhood pub in conjunction with liquor store into 2 separate units and change of major occupancy in the newly demised unit from ancillary liquor store (Group A2) to retail (Group E) shell space in this existing commercial building. ******THIS PERMIT HAS BEEN ISSUED UNDER THE REQUIREMENTS OF VBBL 2019 AND REVIEWED DURING THE 2020 COVID-19 PANDEMIC CRISIS. ******** Building Review Branch Notes: 1. Ok for BP only per S. Yu on July 15, 2020 2. Separate permit require for future TI. 3. Arch. B is submitted. 4. Proposed occupant load = 20 persons. Washroom capacity is max. 25 persons. | 9000
SP-2020-00588 | 2021-09-14 | 1855 TEMPLETON DRIVE, Vancouver, BC V5N 4V8 | Sprinkler Permit | Residential | New | Issued | Residential - new sprinkler system Building Permit for BP-2019-05007 Building Permit for DP-2018-00440 and to develop a two-storey infill one-family dwelling (Unit #3) with a shared built-in two-car garage with vehicular access from the lane. | NULL
PP-2020-01253 | 2020-06-08 | 3438 SAWMILL CRESCENT, Vancouver, BC V1V 1V1 | Plumbing Permit | Commercial | New | Issued | Commercial - >>>>UNDERGROUND<<<<< Foundation to and including level P1 *** -To construct this site with a 25 storey (26 storey per VBBL) multiple dwelling building with a six storey residential podium, providing 243 dwelling units, including 5 Secondary dwelling units, and 14 Live-work dwelling units all over four levels of underground parking, having vehicular access from the East shared Access road. Stage #1 - secant pile installation only - issued 2019-02-01 Stage #2 - excavation, shoring, and foundation up to grade - issued 2019-09-18 Stage #3 - full construction - issued 2020-01-17 | NULL
EP-2020-02566 | 2020-04-17 | 3833 PUGET DRIVE, Vancouver, BC V6L 2T8 | Electrical Permit | Residential | New | Completed | Installation / Repair - Residential - Security alarm installation, cctv, data, telco, rough in and finishing. -To construct a 2 storey + cellar one-family dwelling with a detached accessory building (garage), at the rear providing 3 parking spaces, having vehicular access from the lane. -THIS PERMIT HAS BEEN ISSUED UNDER THE REQUIREMENTS OF VBBL 2014 AND THE GREEN HOMES PROGRAM** **Amend 07/02/2021** Increase value to total $14000 | 14000
EP-2020-02567 | 2020-06-30 | 967 BEATTY STREET, Vancouver, BC V6Z 3C5 | Electrical Permit | Residential | Renovation | Completed | Installation / Repair - Residential - Installation of dedicated 30A/208V circuit for pottery oven on the rooftop of the townhomes. | 2100
PP-2020-01093 | 2020-04-17 | 1295 NAPIER STREET, Vancouver, BC V6A 2H7 | Plumbing Permit | Commercial | Tenant Improvement | Completed | Commercial - add a sink with pumped drainage 1055 Clark Drive Interior alterations only to install a new sink and millwork cabinet at the existing staff storage room at this existing Wholesale-Class A tenant at this existing industrial building. Scope of work to include related plumbing and electrical work. OK for field review as per Howie Chow, February 13, 2020. Note: 1. Energy Upgrade: E2 - Lighting - Upgrade to Local Control (per 9.4.1.1.(a) of ASHRAE 90.1-2016) 2. Building inspector to determine on site if a separate sprinkler permit is required. | NULL
GP-2020-02300 | 2020-08-31 | 3266 SW MARINE DRIVE, Vancouver, BC V6N 3Y6 | Gas Permit | Residential | Tenant Improvement | Completed | Residential - replace furnace | NULL
DB-2020-02662 | 2021-01-29 | 1219 E 27TH AVENUE, Vancouver, BC V5V 2L9 | Building Permit | Development and Building Permit (DB) | Demolition / Deconstruction | Completed | Enquiry Centre - Demolition / Deconstruction - To demolish this existing one family dwelling with secondary suite. House built in 1988 no green recycling required. | 10000
GP-2020-02301 | 2020-08-31 | 3274 WILLIAM STREET, Vancouver, BC V5K 2Z1 | Gas Permit | Residential | Tenant Improvement | Cancelled | Residential - replace furnace | NULL
EP-2020-06449 | 2020-08-31 | NULL | Electrical Permit | Commercial | New | Completed | Installation / Repair - Commercial - Shaw power supply on BC Hydro pole # 2664096 at REAR of premises. 4627 NANAIMO STREET | 1000
BP-2020-02663 | 2020-09-23 | 1219 E 27TH AVENUE, Vancouver, BC V5V 2L9 | Building Permit | Building Permit (BP) | Salvage and Abatement | Completed | Enquiry Centre - Salvage and Abatement - Interior alterations to allow salvage of non-structural building components prior to or during abatement work and removal of non-structural hazardous materials in this existing one-family dwelling with secondary suite | 0
BP-2020-02667 | 2020-10-27 | 719 E 38TH AVENUE, Vancouver, BC V5W 1H9 | Building Permit | Building Permit (BP) | Salvage and Abatement | Completed | Low Density Housing - Salvage and Abatement - Salvage and Abatement Permit To be completed under the supervision of a registered professional. This permit does not authorize demolition, deconstruction or construction work. QP: Ramin Hamidnejad of Kinetic OHS Services 604-988-0099 (office) 604-401-7174 (cell) ramin@kineticohs.com Building permit: DB-2020-02665 Demolition permit: DB-2020-02666 | 0
GP-2020-02302 | 2020-08-31 | 5916 CHESTER STREET, Vancouver, BC V5W 3B6 | Gas Permit | Residential | New | Completed | Residential - Venting and hook up only sfd with ss To construct a 2 storey one-family dwelling with a secondary suite located in the Cellar ) with 1 open parking over gravel, providing 1 parking space, having vehicular access from the 20' Lane. 1. Covenant registered at the Land Title Office under CA8029858 2. No Strata Titling permitted 3. A/C Unit proposed at rear yard 4. No bar sink proposed 5. Schedule B: (Yatendra Kumar Sharma) P.Eng (778.863.7076) Structural & Geotechnical 6. HPO not required (Owner Builder) This is a 2 storey building pursuant to the Zoning and Development By-Law ******THIS PERMIT HAS BEEN ISSUED UNDER THE REQUIREMENTS OF VBBL 2014 ****** All rooms adjacent to East and West exposing building face shall be sprinklered. "Combustible projections or roof soffits on an exposing building face shall not project to less than .45m from the property line and shall be in compliance with VBBL 2014 9.10.15.5.(9) The entire building, INCLUDING THE ATTACHED GARAGE (if applicable), to be sprinklered to NFPA 13D. Any alterations or conversions to the attached garage (if applicable) to habitable living space shall not be permitted without first obtaining the approval of the Director of Planning and the Chief Building Official. Thermal protection measures and Laneway house design guidelines shall be required to be met prior to the approval of the conversion. Principle Dwelling: 5916 Chester St (west portion of the basement, 1st and 2nd storey) Secondary Suite: 5914 Chester St (east portion of the basement) Laneway home: 5912 Chester St | NULL
EP-2020-02573 | 2020-04-16 | 207 ABBOTT STREET, Vancouver, BC | Electrical Permit | Commercial | Addition | Completed | Installation / Repair - Commercial - New, Installation of a C.C.T.V system | 2234
GP-2020-00971 | 2020-04-15 | 2776 W 18TH AVENUE, Vancouver, BC V6L 1B5 | Gas Permit | Residential | Renovation | Completed | Residential - replacing furnace | NULL
EP-2020-02613 | 2020-04-20 | 1783 W 14TH AVENUE, Vancouver, BC V1V 1V1 | Electrical Permit | Commercial | New | Completed | Installation / Repair - Commercial - Installation of Access Control and Video Surveillance Systems Construction of a 12 storey rental residential building (116 units) with 4 levels of below-grade parking. Stage I (excavation/ shoring) issued March 5, 2018 without the related development permit. Payment of DCC/ DCL fees is deferred to Stage 2. The fees shall be paid prior to issuance of Stage 2 permit. Stage II (full construction) issued August 16, 2018. | 134000
SP-2020-00590 | 2020-04-15 | 999 CANADA PLACE, Vancouver, BC V6C 3C1 | Sprinkler Permit | Commercial | Tenant Improvement | Completed | Commercial - 19 added or relocated sprinkler #400 - 4th Floor Per the 2019 VBBL to provide interior alterations for this existing office tenant on the 4th floor (#400) in this existing commercial building. Scope of work: remove/construct interior partition walls, glazing, doors, millwork, flooring, finishes, ceiling work, lighting, electrical, plumbing and sprinkler work. This application does not include any of the following: 1. Not more than 20 sprinklers (add, relocate, or remove), 2. hydraulic calculations, 3. change in occupancy and /or hazard classification, 4. warehouse storage arrangements, 5. mobile compact storage arrangements, 6. alternative solutions, 7. changes to the sprinkler system supply piping (e.g. valves, mains, cross-mains, branch-lines, etc.), or 8. flexible sprinkler pipe. | NULL
SP-2020-00591 | 2020-04-15 | 2626 E 18TH AVENUE, Vancouver, BC V5M 2P7 | Sprinkler Permit | Residential | New | Completed | Residential - new fire sprinkler system installation To construct a 2 storey one-family dwelling with a secondary suite located in the Cellar, providing 1 surface parking space next to the LWH, having vehicular access from the lane. Note: This is a 2 storey building pursuant to the Zoning and Development By-Law 1- Non stratification covenant to be registered prior to sheathing inspection 2- No strata titling permitted 3- proposed bar sink at basement/main floor 4- No A/C unit proposed 5-HPO: Vandot Home Services & Development Ltd 6- B1/B2. J.HUI P.Eng (778.319.3403) Structural & Geotechnical | NULL
DB-2020-02668 | 2021-03-12 | 836 W 22ND AVENUE, Vancouver, BC V5Z 1Z9 | Building Permit | Development and Building Permit (DB) | New Building | Issued | Low Density Housing - New Building - To construct a 2 storey + basement one-family dwelling ($900,750.00) with a detached accessory building (garage), at the rear providing 3 parking spaces, having vehicular access from the lane. Note: This is a 2 storey building pursuant to the Zoning and development By-Law 1- Bar/Sink proposed 2- A/C unit proposed 3- Add generator rear yard under stairs. ** HOLD March 1st -under review 4- Schedule B: Scott Ash-Anderson, P.Eng (604.228.0518) Structural & P.K.L. Fong, P.Eng. (604.837.3205) Geotechnical 5-HPO: Residential Builder- Arix Developments Inc ******THIS PERMIT HAS BEEN ISSUED UNDER THE REQUIREMENTS OF VBBL 2019 (#12511)****** | 900750
EP-2020-06453 | 2020-08-31 | 225 W 15TH AVENUE, Vancouver, BC V5Y 1Y1 | Electrical Permit | Residential | New | Completed | Installation / Repair - Residential - NEW ELECTRICAL FOR DUPLEX. WE WILL PROVIDE LOAD CALCULATIONS WITH INFILL ELECTRICAL PERMIT APPLICATION MAIN SERVICE 400AMPS 125 AMPS TO EACH UNIT OF DUPLEX 125 AMPS TO LANEWAY Building permit work description: Building #1: To add, alter and convert this existing one family dwelling on southerly portion of the site to a 3-storey Multiple Conversion Dwelling containing two dwelling units (and, to construct an infill one-family dwelling at the rear of the site for a total of three dwelling units , with a 2 car attached garage, and 1 surface parking having vehicular access from the lane - separate permit) Additional Addressing Information for Building #1: 225 W 15th Av - Front Unit - One Dwelling (south portion of the 1st, 2nd & 3rd storey) * Primary 227 W 15th Av - Back Unit - One Dwelling (north portion of the 1st, 2nd & 3rd storey) BRB Note: - Building Permit for DP-2019-00304 - Value of project for MCD two-family dwelling. - AC unit proposed in rear yard - MCD to be Sprinklered to NFPA 13D - Reviewed as per VBBL 2014 - Issued during COVID-19 >>>>>> Amend: June 10th -MAIN SERVICE 200AMPS\THREE PHASE 208W EACH UNIT OF DUPLEX 125AMP SINGLE PHASE | 22000
PP-2020-02912 | 2020-09-01 | 1131 BURNABY STREET, Vancouver, BC V6E 1P3 | Plumbing Permit | Commercial | New | Completed | Commercial - DCVA installation -re: COV engineering letter 29 Aug Lon boiler room fire sprinkler system w/o chemical. | NULL
EP-2020-06456 | 2020-08-31 | 300 W GEORGIA STREET, Vancouver, BC V6B 6B4 | Electrical Permit | Commercial | Tenant Improvement | Completed | Installation / Repair - Commercial - ROOM 212 - Remove existing wiring and run new wiring for the Touch Screen Controller, Project Video Feed and the Under Table Floor plate. Install New Touch Screen and Under Table input plate. ROOM 214 East and Room 214 West - Remove existing wiring and run new wiring for the Touch Screen Controller, Project Video Feed and the Input Wall plate. Install New Touch Screen and Under Table input plate for each zone in the room. | 2000
PP-2020-02909 | 2020-08-31 | 2137 COMMERCIAL DRIVE, Vancouver, BC V5N 4B3 | Plumbing Permit | Commercial | Renovation | Completed | Commercial - Renovation of 2 piece bathroom and addition of kitchen sink -Exterior and interior alterations to provide improvements to this existing Cannabis Store for a new tenant in this existing commercial building on this site. Scope of work includes adding a partition wall, office spaces, dry storage room, secure storage room, kitchenette, upgrade bathroom and electrical work. | NULL
EP-2020-06462 | 2021-04-06 | 7070 KNIGHT STREET, Vancouver, BC V5P 2W7 | Electrical Permit | Commercial | New | Issued | Installation / Repair - Commercial - FIREHALL - 80kW grid tied solar PV system. Note: Installation value $27,195.00 includes materials and labour for the 112.5kVA transformer, solar combiner, inverters, associated cabling, and balance of system. To construct a new Fire Hall 17 to house 2 full fire fighting crews and 4x drive-through vehicle bays. Main components include vehicle bays, offices, training facilities, living quarters and hose tower. NOTE: Fire trucks shall not obstruct pedestrian sidewalk at any time. Approved Safety Procedure and Plan must be posted at conspicuous location in the Apparatus Bay and followed when the apparatus is parked on the apron. Stage 1 - Issued Nov. 14, 2018 (Excavation and Shoring) Stage 2 - Issued Dec. 3, 2018 ( Full Construction) | 27195
DB-2020-02673 | 2020-10-13 | 1188 W GEORGIA STREET, Vancouver, BC V6E 4A2 | Building Permit | Development and Building Permit (DB) | Addition / Alteration | Completed | Field Review - Addition / Alteration - Exterior and interior alterations to install two fluid coolers on the roof of this existing commercial building on this site. OK for field review per Shawn Dyste OK for DB per Hamed Ghasemi Energy checklist Exempted Schedule A and Schedule B Mechanical & Plumbing submitted per Kai Chen, 604-687-1800 Schedule B Structural submitted per Dennis Gam, 604-738-0048 | 588038
SP-2020-00592 | 2020-04-15 | 316 E 32ND AVENUE, Vancouver, BC V5V 2Y4 | Sprinkler Permit | Residential | New | Completed | Residential - Install sprinkler system in laneway house To construct a 1 storey laneway house building with 1 on grade parking space, having vehicular access from the lane. - No A/C unit proposed ** Amend 06/12/2020** revised engineer drawings addressing sidewall sprinklers have been uploaded | NULL
PP-2020-01096 | 2020-04-14 | 2996 W 21ST AVENUE, Vancouver, BC V6L 1K8 | Plumbing Permit | Residential | New | Completed | Residential - Installation of plumbing piping and fixtures 2 STOREY 2FD + SS + GARAGE + Open Parking To construct a 2 storey two-family dwelling with a secondary suite located in the Basement with a detached accessory building (garage) at the rear providing 2 parking spaces and 1 open parking space over gravel providing 3 parking spaces in total, having vehicular access from the 20' lane. 1. Covenant registered at the Land Title Office under CA7946289 2. A/C Unit proposed in rear yard 3. No Bar sink proposed 4. Schedule B: K.T.C Nguyen P.Eng (604.326.2701) Structural & Geotechnical 5. BC Housing (Larch Construction Ltd.) | NULL
PP-2020-01099 | 2020-04-06 | 2121 E 33RD AVENUE, Vancouver, BC V5N 3E9 | Plumbing Permit | Commercial | New | Issued | Commercial - SUMP ****** -To construct on this site two, four storey, multiple dwelling buildings containing 12 units (with 4 lock-off units) and 7 surface parking spaces, having vehicular access from the lane. | NULL
PP-2020-01097 | 2020-04-09 | 7041 ELLIOTT STREET, Vancouver, BC V5S 2N3 | Plumbing Permit | Residential | New | Completed | Residential - lawn irrigation | NULL
PP-2020-01098 | 2020-04-06 | 2539 E GEORGIA STREET, Vancouver, BC V5K 2J6 | Plumbing Permit | Residential | New | Completed | Residential - One Outside Sump ** Re/Re Sump** No building permit | NULL
EP-2020-02579 | 2020-04-17 | 1245 PARK DRIVE, Vancouver, BC V6P 2K1 | Electrical Permit | Residential | New | Completed | Installation / Repair - Residential - New garage wiring and finishing. EVSE. Install 60 amp sub panel in garage Building permit work description: To permit a new 1 car garage at the rear of this existing Heritage "B" Building. Access for the garage is from the rear lane. OK For Field Review per A.Campbell & M.Carstairs - Oct.17.2019 NO Energy Upgrade Required, Garage Only Garage is built to 2014 VBBL, Part 9 | 1000
EP-2020-06459 | 2020-08-31 | 1070 W 7TH AVENUE #E3, Vancouver, BC V6H 1B3 | Electrical Permit | Residential | Renovation - Dwelling Unit(s) only | Completed | Installation / Repair - Residential - installation of wireless alarm system | 3240.27
BP-2020-02675 | 2020-10-20 | 1081 W 8TH AVENUE #14, Vancouver, BC V6H 1C3 | Building Permit | Building Permit (BP) | Addition / Alteration | Completed | Field Review - Addition / Alteration - Interior alterations to renovate the basement, 1st and 2nd floor of the existing dwelling (townhouse) unit (#14) in the existing Multiple Dwelling building. Scope of work Includes: interior demolition - walls, closets, doors, ceiling, millwork, flooring, carpet, wood fireplace, electrical and lighting; new walls, ceiling, appliances, plumbing fixtures, millwork, closets, doors, electrical, lighting, paint and finishes throughout. OK for field review as per Jamie Zhang, Aug. 28/20 Notes: ~ Energy Upgrade: L2 - HVAC - Install Energy Star rated exhaust fan in all Washrooms to suit in-place duct work. ~ Lighting: Install motion detector within closets with LED/CFL lighting. ~ Building Sprinklered – Building inspector to determine on site if a separate sprinkler permit is required. ~ District Building Inspector to determine on site if removal of wall(s) requires a Structural Engineer. | 54000
GP-2020-02303 | 2020-08-31 | 5618 LANCASTER STREET, Vancouver, BC V5R 4A5 | Gas Permit | Residential | Renovation | Completed | Residential - Remove existing boiler and install new floor standing SuperHot | NULL
BP-2020-02677 | 2020-11-06 | 3139 W 3RD AVENUE, Vancouver, BC V6K 1N2 | Building Permit | Building Permit (BP) | Addition / Alteration | Issued | Field Review - Addition / Alteration - CF-2020-002764 - Exterior and interior alterations to replace a portion of the existing foundation wall, new door to electrical room, new stair & landing at the rear of this existing one family dwelling building. Ok for field review per L Clarke Aug 28/20 | 19500
SP-2020-01357 | 2020-09-02 | 2570 CHARLES STREET, Vancouver, BC V5K 3A3 | Sprinkler Permit | Residential | New | Completed | Residential - Install sprinklers in sfd with ss To construct a 2 storey + cellar one-family dwelling with a secondary suite located in the basement/cellar with a detached accessory building (garage), at the rear providing 2 parking spaces, having vehicular access from the lane. Note: This is a 2 storey building pursuant to the Zoning and Development By-Law 1- Covenant registered at the Land Title Office under CA7796473 2- No strata titling permitted 3- No proposed bar sink 4- No A/C unit proposed 5- Schedule B: Xian Min Lily Qiu P.Eng (778.321.5377) Structural 6- Schedule B: Zhao Guan P.Eng (778.868.5635)Geotechnical Address Note: Addresses assigned per approved plans. Fire and Emergency street access to the secondary suite is from Charles St. Street access must be provided and maintained at all times. The building addresses are to be posted and to be visible from the street in accordance with the Building By-law. ******THIS PERMIT HAS BEEN ISSUED UNDER THE REQUIREMENTS OF VBBL 2014 AND THE GREEN HOMES PROGRAM********* | NULL
SP-2020-01358 | 2020-09-02 | 330 N PENTICTON STREET, Vancouver, BC V5K 3L6 | Sprinkler Permit | Residential | New | Completed | Residential - Install sprinklers in lwh To construct a 2 storey laneway house building with a surface parking providing 1 parking space having vehicular access from the lane. Note: This is a 1 1/2 storey building pursuant to the Zoning & Development By-law - Covenant registered at the Land Title Office under xxxxxx - No strata titling permitted. - No A/C unit proposed. - B1/B2. Antony Wang, P.Eng (604.618.6236) Structural & Geotechnical - B1/B2. Johnny W. W. Leung, Architect (604.729.3632) Architectural - HPO: Besttin Construction Group Inc. - No mechanical equipment is permitted in attic. "Combustible projections or roof soffits on an exposing building face shall not project to less than .45m from the property line and shall be in compliance with VBBL 2014 9.10.15.5.(9)" The entire building, INCLUDING THE ATTACHED GARAGE (if applicable), to be sprinklered to NFPA 13D. Any alterations or conversions to the attached garage (if applicable) to habitable living space shall not be permitted without first obtaining the approval of the Director of Planning and the Chief Building Official. Thermal protection measures and Laneway house design guidelines shall be required to be met prior to the approval of the conversion. ******THIS PERMIT HAS BEEN ISSUED UNDER THE REQUIREMENTS OF VBBL 2014 AND THE GREEN HOMES PROGRAM****** Notes from Addressing: Front entry has changed from N Penticton To Eton St. Primary to be changed from 310 N Penticton St to 2603 Eton St. 320 N Penticton St = Secondary Suite 330 N Penticton St = LWH | NULL
PP-2020-02914 | 2020-08-31 | 3969 W 38TH AVENUE, Vancouver, BC V6N 2Y7 | Plumbing Permit | Residential | Addition | Completed | Residential - Install a DCVA for lawn irrigation | NULL
EP-2020-06566 | 2020-09-09 | 745 THURLOW STREET, Vancouver, BC V6E 0C5 | Electrical Permit | Commercial | Renovation | Completed | Installation / Repair - Commercial - ** Amend 01/04/2020** Increase of value has been applied Pre action Fire TI -#500 - 5th and 6th floors (interconnected) Office Renovation 5 and 6th floor- Lighting, receptacles and new panels. Fire alarm, add new speakers and horns. Building permit work description: #500 - 5th and 6th floors (interconnected) Interior alterations to the interconnected 5th and 6th floor (#500) for a new office tenant in this existing commercial building. Scope of work: Per the 2019 VBBL to remove/construct partition walls, doors, new accessible washrooms, ceiling work, finishes, lighting, electrical, plumbing, mechanical and sprinkler work. TENANT: Amazon Corporate Letters of Assurance submitted by: Schedule A, Gus Spanos, Architect, ph: 604-979-9906 Architectural Schedule B, Gus Spanos, B.Arch, Architect AIBC, MRAIC ph: 604-979-9906 Mechanical and Plumbing Schedule B, Brian Haugk, P.Eng., ph: 206-436-3376 Electrical Schedule B, Robert Olson, P.Eng., ph: 206-436-3376 OK for Field Review per D. Holbrook June 12, 2020 Building Sprinklered – Separate sprinkler permit required for proposed sprinkler work. Energy Upgrade: N/A (Voluntary Upgrade) >>>>>>>>>>>>>>>>> >>>> Amend: Dec. 24th -Appedix C - and lighting documents uploaded ** Amend 01/04/2021** uploaded required documents *** Amend 01/04/2021** Increase value to 9890.00 | 183690
SP-2020-00593 | 2020-04-15 | 1821 UPLAND DRIVE, Vancouver, BC V5P 2C5 | Sprinkler Permit | Residential | New | Completed | Residential - installation of fire sprinkler system 2 STOREY 1FD + SS + LWH To construct a 2 storey one-family dwelling with a secondary suite located in the Cellar ($928,750) with 1 open parking over gravel and 1 enclosed parking attached to the LWH, providing 2 parking spaces with vehicular access from the 20' Lane. 1. Covenant registered at the Land Title Office under CA7813044 2. No Strata Titling permitted 3. A/C Unit proposed on rear deck 4. Bar sink located in Basement 5. Schedule B: Md. Shahidul Alam P.Eng (604.653.7475) Structural & Geotechnical 6. BC Housing- Sona Development Ltd. | NULL
EP-2020-02580 | 2020-04-29 | 1370 W 73RD AVENUE, Vancouver, BC V6P 3E8 | Electrical Permit | Commercial | Addition | Completed | Installation / Repair - Commercial - Extra Low Voltage - Installing upgraded Burglar Alarm System and 2 glass break detectors NOTE: No soil disturbance or alteration of grades is permitted to take place under this permit Work under this permit does not authorize excavation, including the disturbance of soils. Should work necessitate excavation or the disturbance of soils, please consult the Archaeological Branch of British Columbia for the necessary approvals. | 2324.18
BP-2020-01227 | 2020-04-24 | 1200 W GEORGIA STREET #PH1, Vancouver, BC V6E 4R2 | Building Permit | Building Permit (BP) | Addition / Alteration | Completed | Field Review - Addition / Alteration - PH1 (3601) - 36th floor Interior alterations to unit PH1 (3601) on the 26th floor of this existing multiple dwelling building. Scope of work includes renovate bathrooms and kitchen, removal of closets, replace finishes. OK for Field Review per L.Telefson, April 6, 2020 Notes: 1. Floor finishes of enclosed balconies are to be an impervious surface such as such as tile or concrete. 2. Dwelling is sprinklered 3. Selected energy Upgrade: L2 (lighting) - install energy efficient lighting fixtures (single occupied space area) | 250000
PP-2020-01101 | 2020-04-17 | 1930 PANDORA STREET #310, Vancouver, BC | Plumbing Permit | Commercial | New | Completed | Commercial - Installing Two Washrooms and Kitchen #310 - 3rd Floor Interior alterations for First tenant improvement for new office tenant #310 on the 3rd floor of this existing commercial building. Scope to include: Build new interior walls for a water Closet on the mezzanine level, accessible washroom on main level, reception and entry area, and a kitchenette for staff. Updates to lighting and connecting into the existing mechanical RTU. CRP Schedule A and Architectural Schedule B submitted by Ian Ross McDonald, 604.633.1830 Electrical Schedule B submitted by Mo Khan, 604.639.3141 Mechanical and Plumbing Schedule B submitted by Moses Tang, 604.684.5995 Energy Upgrade Exemption: FTI | NULL
GP-2020-02309 | 2020-08-31 | 7215 RUPERT STREET, Vancouver, BC V5S 2Z8 | Gas Permit | Residential | Renovation | Completed | Residential - Re & Re Furnace | NULL
SP-2020-01361 | 2020-09-02 | 2644 W 10TH AVENUE, Vancouver, BC V6K 2J7 | Sprinkler Permit | Residential | New | Completed | Residential - To install 23 sprinkler heads for infill To construct a two-storey rental One-Family Dwelling infill building with an attached one-car garage (serving the infill dwelling only), having vehicular access from the lane. ******THIS PERMIT HAS BEEN ISSUED UNDER THE REQUIREMENTS OF VBBL 2014******** Building Review Branch Notes: - Sch-A, Struct. B & Geo. B are submitted. - Entire infill building is to be sprinklered to NFPA 13D requirements. All bathrooms/ closets on the N, W & S building faces shall have to be sprinklered. - No alteration is proposed to the existing principle building (1FD + BSMT secondary suite) and existing building has not been fully upgraded. - Existing principle building is subject to full upgrade and fully sprinklered per VBBL 11.4.7. if stratification of the parcel/ buildings is contemplated in the future. - All new windows, doors, and skylights shall conform to AAMA/WDMA/CSA101/I.S.2/A440, NAFS. Rev. #1 - June 5, 2020 - C. Fong (reviewed during COVID-19) - Remove water feature. - Revise interior door (sizes & type) ID7 & ID8. - Change low height closet to storage and 42" Ht. upper guardrail to full height on second floor. - Change sizes of window (W7) and update related spatial calculations on North elevation. - Change exterior cladding on N, S & W exterior walls from Wood Shingle & Hort. Wood Siding to Hardie Plank Lap Siding or Hardie Shingles | NULL
EP-2020-06468 | 2020-10-19 | 2298 E 40TH AVENUE, Vancouver, BC V5P 1J5 | Electrical Permit | Residential | Addition | Issued | Installation / Repair - Residential - rough wiring install new lighting and plugs in the kitchen and living room and bedrooms, install new fridge plug, microwave plug, dishwasher, and install new meter bace, install new baseboard heater, and electric Vehicle outlet box in the parking area To construct a 2 storey laneway house building () with an open parking pad providing 1 parking space over gravel, having vehicular access from the 20' Lane. Note: This is a 1 ½ storey building pursuant to the Zoning & Development By-law. 1. Covenant not requiered 2. No Strata Titling permitted 3. No A/C Unit proposed NOTE: To achieve the required FSR. A floor space exclusion of 3% has been applied to this application as per section 11.24.18 of the district schedule, to accommodate improved building performance. Address has been assigned per the approved plans as the fire/emergency access to the laneway house is from the east side. This access must be provided & maintained at 20' Lane at all times in accordance with the Building By-law. "Combustible projections or roof soffits on an exposing building face shall not project to less than .45m from the property line and shall be in compliance with VBBL 2014 9.10.15.5.(9)" The entire building, INCLUDING THE ATTACHED GARAGE (if applicable), to be sprinklered to NFPA 13 D per 3.2.5.12.(3)(d) ******THIS PERMIT HAS BEEN ISSUED UNDER THE REQUIREMENTS OF VBBL 2014 ****** Laneway house is 100 AMP S TMain Service 125 AMP S he main house is 100 AMP S OCT 14/2021 - PER DEI INCREASE TOTAL INSTALLATION VALUE FROM $4500 TO $8000 | 8000
EP-2020-06474 | 2020-08-31 | 878 E 38TH AVENUE, Vancouver, BC V5W 1J3 | Electrical Permit | Residential | New | Completed | Installation / Repair - Residential - Main house and secondary suit To construct a 2 storey + cellar one-family dwelling with a secondary suite ($ located in the cellar. Note: Parking for the site has been provided under DB-2019-00905 (Laneway House) Note: This is a 2 storey building pursuant to the Zoning and Development By-Law 1- Covenant registered at the Land Title Office under CA7545922 2- No strata titling permitted 3- No proposed bar sink 4- A/C unit proposed in rear yard 4. Schedule B: Yatendra Kumar Sharma P.Eng (778-863-7076) Structural 4. Schedule B: Zhao Guan P.Eng (778-868-5635) Geotechnical 5. HPO: Residential Builder- incircle business development inc. 878 E 38th Av - Principal Dwelling (1st & 2nd storey) 876 E 38th Av - Secondary Suite (basement) Addresses assigned per approved plans. Fire and Emergency street access to the secondary suite is from the west side. Street access must be provided and maintained at all times and the building addresses posted to be visible from the street in accordance with the Building By-law. ******THIS PERMIT HAS BEEN ISSUED UNDER THE REQUIREMENTS OF VBBL 2014 AND THE GREEN HOMES PROGRAM********* | 18000
PP-2020-02920 | 2020-09-01 | 2475 E 2ND AVENUE, Vancouver, BC V5M 1C4 | Plumbing Permit | Residential | New | Completed | Residential - Plumbing -To construct a 2 1/2 storey two-family dwelling with 2 secondary suites located in the Basement -THIS PERMIT HAS BEEN ISSUED UNDER THE REQUIREMENTS OF VBBL 2014 AND THE GREEN HOMES PROGRAM****** | NULL
EP-2020-06476 | 2020-08-31 | 6172 PRINCE ALBERT STREET, Vancouver, BC V5W 3E4 | Electrical Permit | Residential | New | Completed | Installation / Repair - Residential - Rough wiring and finishing Main house service 125 amp Secondry suite 60 amp and laneway house 100amp services 1.5 STOREY LWH + 1 OPEN PARKING To construct a 2 storey laneway house building with 1 required open parking over gravel providing 1 parking spaces in total, having vehicular access from the 20' Lane. Note: This is a 1 ½ storey building pursuant to the Zoning & Development By-law. - Covenant registered at the Land Title Office under CA8079325 - No strata titling permitted. - No A/C unit proposed. - Schedule B: Jason Hui P.Eng (778.319.3403) Structural and Geotechnical - HPO: Athoula Management Ltd. - No mechanical equipment is permitted in attic. NOTE: To achieve the required FSR. A floor space exclusion of 3% has been applied to this application as per section 11.24.18 of the district schedule, to accommodate improved building performance. Address has been assigned per the approved plans as the fire/emergency access to the laneway house is from the South side. This access must be provided & maintained at 20' Lane at all times in accordance with the Building By-law. "Combustible projections or roof soffits on an exposing building face shall not project to less than .45m from the property line and shall be in compliance with VBBL 2019 9.10.15.5.(9)". The entire building, INCLUDING THE ATTACHED GARAGE (if applicable), to be sprinklered to NFPA 13D. **THIS PERMIT HAS BEEN ISSUED UNDER THE REQUIREMENTS OF VBBL #12511 (2019).** | 8000
EP-2020-06514 | 2020-09-01 | 466 GRANVILLE STREET, Vancouver, BC | Electrical Permit | Commercial | Addition | Completed | Installation / Repair - Commercial - adding receptacles and track lights as well pot lights. Building permit work description: Interior alterations only to provide improvements for a new Retail Store tenant at 466 Granville Street at this existing Vancouver Heritage Register 'A' commercial Rogers Building. Scope of work to include installing drywall on existing wall and ceiling, paint ceiling, install counters, add display shelves and work related to electrical. OK for field review as per Howie Chow, May 27, 2020. Notes: 1. Energy upgrade trigger: L2 - Lighting - Upgrade all hard wired Lighting within scope of work area to High Efficiency light systems 2. Building inspector to determine on site if a separate sprinkler permit is required. | 1500
PP-2020-02921 | 2020-09-15 | 1244 CARTWRIGHT STREET, Vancouver, BC | Plumbing Permit | Commercial | Tenant Improvement | Completed | Commercial - Installing plumbing for new bakery. #4 -Interior alterations only to modify the floor lay out and install cooking equipment and to change the use from Artist Studio (F2) to Bakery Products Manufacturing (F2) in this single storey commercial building. No grease laden vapours to be produced on site. Reviewed under the 2019 VBBL during the 2020 Pandemic. | NULL
DB-2020-02679 | 2020-11-26 | 3083 GRANDVIEW HIGHWAY, Vancouver, BC | Building Permit | Development and Building Permit (DB) | Addition / Alteration | Completed | Field Review - Addition / Alteration - 3083 Grandivew Highway To provide tenant improvements and to demise all interior walls to create one Wholesaling Class B with Ancillary Office in this existing commercial building on this site. Scope to Include: Demise walls to create one unit, demolish the two mezzanine levels ( approx 1300 sq.ft) add new guardrail and handrail to existing stairs and remaining mezzanine level. Upgrade the Mechanical and electrical and new roof membrane. OK For Field Review per A.Campbell & S.Dyste - Aug.31.2020 Exterior Alterations OK Per Ben. Duffix - Aug.31.2020 CRP Schedule A submitted by Ciaran J. Deery, P. Eng., C.P., 604.736.2554 Architectural Schedule B submitted by John E. Kristianson, Architect AIBC, AAA, 604.736,2554 Mechanical and Plumbing Schedule B submitted by Edmond Cheung, 604.581.6338 Electrical Schedule B submitted by Herb Sweeney, P. Eng., 604.475.6725 Energy Upgrade: E2 - BEnv - Reduce air leakage of all Loading Dock Doors (per 5.4.3.3 of ASHRAE 90.1-2016) Revision #1 - March 31, 2021 - Structural Schedule B submitted by Xiuhua Ou. P.Eng - 604.736.2554 - structural drawings submitted to rebuild to rebuild stairs in existing location | 500000
EP-2020-02582 | 2020-04-21 | 307 W PENDER STREET, Vancouver, BC V6B 1T3 | Electrical Permit | Commercial | Tenant Improvement | Completed | Installation / Repair - Commercial - class 2 circuits only low voltage wiring for potential speakers, TVs network, communications Building permit work description: Interior alterations and change of use from Office (Group D) to Fitness Centre (Group A2 - Low Occupant Load, classified as Group D per 3.1.2.6) for this new tenant in this basement of the existing 3-storey plus basement building. Scope of work: demo & relocation of interior partitions, doors, and millwork, install 4 new showers and gym equipment, new lighting and plumbing work, new flooring and painting throughout. Ok for field review per Paolo Volpi Heritage not required for interior work in lower floor. Schedule B Mechanical & Plumbing submitted per James Y. P. Lee, 604-689-1915 This work has been designed to VBBL 2014 | 3000
PP-2020-01103 | 2020-04-09 | 892 W 18TH AVENUE, Vancouver, BC V5Z 1W3 | Plumbing Permit | Residential | New | Completed | Residential - Install one outside sump without pump | NULL
SP-2020-00596 | 2020-04-15 | 889 W PENDER STREET, Vancouver, BC V6C 3B2 | Sprinkler Permit | Commercial | Tenant Improvement | Completed | Commercial - To add and relocate sprinklers to make legal. #800 - 8th Floor (full floor tenant) Interior alterations to provide tenant improvements on the 8th floor (#800) of this existing building. Scope of work: per the 2019 VBBL to remove/construct partition walls, doors, new staff kitchen/lunchroom, storage room, finishes, millwork, lighting, ceiling work, electrical and plumbing work. This application does not include any of the following: 1. Not more than 20 sprinklers (add, relocate, or remove), 2. hydraulic calculations, 3. change in occupancy and /or hazard classification, 4. warehouse storage arrangements, 5. mobile compact storage arrangements, 6. alternative solutions, 7. changes to the sprinkler system supply piping (e.g. valves, mains, cross-mains, branch-lines, etc.), or 8. flexible sprinkler pipe. | NULL
EP-2020-02583 | 2020-04-16 | 3206 KITCHENER STREET, Vancouver, BC V5K 3G2 | Electrical Permit | Residential | New | Completed | Installation / Repair - Residential - RoughIn and completion of security alarm system, structure network wiring, Intercom, doorbell,speakers, cameras and vacuum Building permit work description: To construct a 2 storey one-family dwelling with a Laneway House and open parking space in the rear, having vehicular access from the lane. Note: This is a 2 storey building pursuant to the Zoning and Development By-Law 1- Laneway House Covenant (CA7219216) 2- Bar/Sink proposed in the bar room basement 3- A/C unit proposed 4-Schedule -B Structural H.M.Kwon P.Eng (604.850.0364), Schedule -B Geotechnical Larry Deng P.Eng (604 850 0364) "Combustible projections or roof soffits on an exposing building face shall not project to less than .45m from the property line and shall be in compliance with VBBL 2014 9.10.15.5.(9)" The entire building, INCLUDING THE ATTACHED GARAGE (if applicable), to be sprinklered to NFPA 13D. ******THIS PERMIT HAS BEEN ISSUED UNDER THE REQUIREMENTS OF VBBL 2014 AND THE GREEN HOMES PROGRAM****** | 11920
EP-2020-06487 | 2020-09-24 | 86 W 19TH AVENUE, Vancouver, BC V5Y 2B2 | Electrical Permit | Residential | New | Completed | Installation / Repair - Residential - Installation of 3.96 PV System - Ballast Mount Building permit work description: To construct a 2 storey one-family dwelling with a cellar and an accessory building at the rear providing 1 parking space and having vehicular access from the lane. 1. A/C unit proposed at rear on upper level 2. Bar sink proposed in basement level 3. Schedule A: Anthony El-Araj, P.Eng (604-734-8822) 4. Schedule B: Anthony El-Araj, P.Eng (604-734-8822), Structural 5. Schedule B: Boris Klarich, P.Eng (604-619-8875) Pool Structural 6. Schedule B: Matt J. Kokan, P.Eng (604-439-0922) Geotechnical 7. BC Housing: Onni Contracting Ltd This is a 2 storey building pursuant to the Zoning and Development By-Law ******THIS PERMIT HAS BEEN ISSUED UNDER THE REQUIREMENTS OF VBBL 2014 AND THE GREEN HOMES PROGRAM****** "Combustible projections or roof soffits on an exposing building face shall not project to less than .45m from the property line and shall be in compliance with VBBL 2014 9.10.15.5.(9) The entire building to be sprinklered to NFPA 13D. Onni Contracting Ltd will partner with Kits Construction and Development Ltd. as General Contractor for the purposes of constructing this project. | 9000
EP-2020-06477 | 2020-08-31 | 808 E 8TH AVENUE #105, Vancouver, BC V5T 1T5 | Electrical Permit | Residential | Renovation - Dwelling Unit(s) only | Completed | Installation / Repair - Residential - Installing 20A kitchen counter outlets | 1000
DB-2020-02680 | 2020-12-09 | 476 E 49TH AVENUE, Vancouver, BC V5W 2G9 | Building Permit | Development and Building Permit (DB) | New Building | Completed | Low Density Housing - New Building - To construct a two-storey two-family dwelling with two secondary suites ($723,750) in the basement, with a detached accessory building (garage) at the rear providing 2 parking spaces, having vehicular access from the lane. Note: This Building Permit will remain in a suspended status until the associated (green) Demolition Permit BP-2020-02681 is completed. Note: This is a 2 storey building pursuant to the Zoning and Development By-Law 1. Covenant registered at the Land Title Office under CA8505537 2. No strata titling of the secondary suites permitted 3. A/C units proposed in the rear yard 4. No bar sinks proposed 5. Schedule B: Shamsul Alam Shikder P.Eng (604-255-3740) Structural & Geotechnical 6. HPO: Residential Builder - Sangha Brothers Custom Homes Ltd. Address Note: Addresses have been assigned per the approved plans, access to the rear unit is from the east side. This access must be provided & maintained at all times and the building addresses posted to be visible from the street in accordance with the Building By-law. ******THIS PERMIT HAS BEEN ISSUED UNDER THE REQUIREMENTS OF VBBL #12511 (2019)****** | 723750
BP-2020-02681 | 2020-12-09 | 476 E 49TH AVENUE, Vancouver, BC V5W 2G9 | Building Permit | Building Permit (BP) | Demolition / Deconstruction | Completed | Low Density Housing - Demolition / Deconstruction - To demolish the existing one family dwelling building ($15,000) on this site by means of deconstruction. Demo Declaration – Bhullar Excavating and Demolition 778-891-4556 This permit is subject to the Green Demolition Bylaw (11023) Pre-1950 Green Demolition Conditions Apply: 75% Recycling Rate of Building Materials Required | 15000
BP-2020-02682 | 2020-09-28 | 476 E 49TH AVENUE, Vancouver, BC V5W 2G9 | Building Permit | Building Permit (BP) | Salvage and Abatement | Completed | Low Density Housing - Salvage and Abatement - Salvage and abatement permit only for DB-2020-02680 and to be completed under the supervision of a registered professional. This permit does not authorize demolition, deconstruction or construction work. QP: Ramin Hamidnejad - Kinetic OHS Services - 604-988-0099 | 0
GP-2020-02312 | 2020-08-31 | 3532 E 46TH AVENUE, Vancouver, BC V5S 4T8 | Gas Permit | Residential | Renovation | Completed | Residential - re re combi boiler | NULL
EP-2020-06480 | 2020-09-01 | 888 SE MARINE DRIVE, Vancouver, BC V5X 2V3 | Electrical Permit | Commercial | NULL | Expired | Annual / Operating - Operating permit for temporary unit substation located on east side of building. This unit substation is a new rental unit which is replacing an existing rental unit.Start date Sep 1/20 End date Aug 31/21 | NULL
EP-2020-06481 | 2020-09-01 | 5001 CHAMBERS STREET, Vancouver, BC V1V 1V1 | Electrical Permit | Commercial | NULL | Expired | Annual / Operating - Annual inspection fire alarm | NULL
DB-2020-02683 | 2020-12-10 | 2659 W 35TH AVENUE #3, Vancouver, BC V6N 2L9 | Building Permit | Development and Building Permit (DB) | New Building | Issued | Low Density Housing - New Building - To construct a 2 storey laneway house building with an attached 2 car garage and an open parking pad, providing a total of 3 parking spaces, having vehicular access from the lane. Note: This is a 1 ½ storey building pursuant to the Zoning & Development By-law 1. Covenant registered at the Land Title Office (CA8638093) 2. No Strata Titling permitted 3. No A/C unit proposed 4. Schedule B: Ke Jian, MA, P.Eng (604-599-8890) Structural 5. Schedule B: Heqing Jian, P.Eng (778-987-7461) Geotechnical 6. HPO: Residential Builder - ANTAIOS CONSTRUCTION & DEVELOPMENT LTD. Address has been assigned per the approved plans as the fire/emergency access to the laneway house is from the east side. This access must be provided & maintained at all times in accordance with the Building By-law. ******THIS PERMIT HAS BEEN ISSUED UNDER THE REQUIREMENTS OF VBBL #12511 (2019)****** | 225000
GP-2020-02435 | 2020-09-15 | 2112 E 53RD AVENUE, Vancouver, BC V5P 1X7 | Gas Permit | Residential | Renovation | Completed | Residential - Re & Re Boiler | NULL
GP-2020-02314 | 2020-08-31 | 280 E 24TH AVENUE, Vancouver, BC V5V 1Z6 | Gas Permit | Residential | Renovation | Completed | Residential - supply and install gas fireplace , venting Exterior and interior alterations and addition to this existing 2-storey character dwelling to restore to a one-family dwelling by removing legal secondary suite. Scope of work includes rear additions to both 1st (257 SF) and 2nd storeys (183 SF), layout changes to both floors, new windows. Sprinkler to NFPA 13D. Schedule B (Structural/Geotechnical) submitted by Clinton Yiu, P.Eng, 604-255-7670 Energy Upgrade Proposal submitted by Tommy Byun of Capital Home Energy, 604-562-0387 QP Declaration submitted by: Tarlochan (Terry) Sunar, BSc, AScT of MCA Environmental Consulting Inc. Notes: 1. Existing dwelling is sprinklered. Extend sprinklers to areas of new addition. 2. Neighbor support letters provided to relax rear addition. 3. No work proposed to front (North) elevation other than as shown on plan. 4. AC added to rear yard Scope of work to include energy and building upgrades in accordance with Article 11.2.1.4 of the 2019 Vancouver Building By-law and as required by the District Building Inspector. This includes air sealing and as required by the Energy Upgrade Proposal. ALL NEW WORK TO MEET VBBL 2019. | NULL
EP-2020-06485 | 2020-09-01 | 3081 E 4TH AVENUE, Vancouver, BC V5M 1L3 | Electrical Permit | Residential | New | Completed | Installation / Repair - Residential - Low voltage rough wire & finish for tel, data, cable, alarm, doorbell and Intercom. Rough for cams & Vacuum. Building permit work description: To construct a two-storey two-family dwelling with 2 lock-off units and a detached accessory building (garage) at the rear providing 2 parking spaces, having vehicular access from the lane. Note: This is a 2 storey building pursuant to the Zoning and Development By-Law 1. (2) A/C units proposed in rear yard 2. No Bar sinks proposed 3. Schedule B: Jason Hui P.Eng (778) 319-3403.Structural & Geotechnical 4- HPO: Residential Builder- C-Best Construction Ltd 5- Covenant registered under land title office: CA82349653 to CA82349654 Address Note: 3079 E 4th Av - Front Unit - Secondary Suite 3081 E 4th Av - Front Unit - One Dwelling 3083 E 4th Av - Back Unit - One Dwelling 3085 E 4th Av - Back Unit - Secondary Suite Addresses assigned per approved plans. Street access must be provided and maintained at all time. The building addresses are to be posted and to be visible from the street in accordance with the Building By-law. ******THIS PERMIT HAS BEEN ISSUED UNDER THE REQUIREMENTS OF VBBL 2014****** | 2750
EP-2020-02584 | 2020-04-06 | 860 RICHARDS STREET, Vancouver, BC V6B 3A7 | Electrical Permit | Commercial | New | Expired | Temporary Power - Commercial - To provide temporary power to this site. | NULL
PP-2020-01105 | 2020-04-09 | 3104 W 31ST AVENUE, Vancouver, BC V6L 2A6 | Plumbing Permit | Residential | New | Completed | Residential - Laneway house | NULL
BP-2020-01230 | 2021-03-18 | 2900 E 44TH AVENUE, Vancouver, BC V5R 3A8 | Building Permit | Building Permit (BP) | Addition / Alteration | Issued | High Density Housing / Commercial - Addition / Alteration - To construct a new 2-storey partial school replacement of the west portion of existing Dr. George Weir Elementary School. The new replacement school will be constructed as a new building, separated from existing school by a 2 hr firewall. Horizontal exits will be provided as part of existing school's mean of egress. East portion of existing school will have minor partition layout changes and provide accessible entrance from new parking area. The scope of work is considered Minor Renovation with upgrades F1, S2, N1, A2, E2. Class 3 Cooking: 1. Class 3 cooking operations. 2. Domestic hood with a grease filter required. Limited smoke and grease laden vapours are produced (i.e. such as normal usage in a single-family home). 3. For applications outside a dwelling unit post a sign, “This is a Class 3 Cooking Operation, with a grease capacity alike to a single-family residence. No commercial cooking is permitted, including preparation of meals for more than a normal household on a regularly repeated basis.” This permit has been reviewed under the 2019 Vancouver Building By-law (#12511). Reviewed during the 2020 pandemic crisis. Related to DP-2019-00554. Revision 1 - Scope of work includes: (in review) - Deletion of Class A loading bay from Killarney St - Deletion of exterior canopy and concrete play area - Deletion of exterior steel stair - Addition of suspended acoustic tile ceilings in areas as shown on arch dwgs. - Deletion of replacement stair and associated interior modification at Block 4. - Revision of design grades at new parking lot entrance. - Revision of design of interior and exterior stair handrails. | 13200643
PP-2020-01106 | 2020-06-03 | 3240 MAIN STREET, Vancouver, BC | Plumbing Permit | Commercial | Renovation | Completed | Commercial - Restaurant Reno - Plumbing work to add 1 grease trap & 1 prep/bar sink. 50 GPM GI Minor renovation Interior and exterior alteration including installation of cooking equipment and kitchen ventilation system for the existing restaurant Class-1 unit in this one storey office/restaurant building for a new tenant. Exterior work is for installation of rooftop unit only. | NULL
DB-2020-02684 | 2020-10-22 | 567 SEYMOUR STREET, Vancouver, BC | Building Permit | Development and Building Permit (DB) | Addition / Alteration | Issued | High Density Housing / Commercial - Addition / Alteration - Interior alterations, minor renovations, and a small suite change of major occupancy from existing Retail Store to a General Office (BCIT student registration) for this new tenant within this ground floor suite of a mixed-use (commercial, institutional, restaurant-Class 1) building. The registration office will serve the existing BCIT school at the 2nd floor level. Alterations include new staff kitchen plus an interior ramp for disabled access. No exterior alterations proposed. Note: 1. OK to process as DB for change of use as per Michelle Au, June 5, 2020. 2. Blind only permitted on the approved storefront glazing of proposed office space. No translucent or opaque film, artwork, posters, shelving, display case, curtains or similar elements are to be installed on or directly outside or inside of the approved glazing frontages and windows. 3. Doors and doorway shall conform to VBBL 3.8.3.6. NOTE: the 2019 VBBL applies to this application which has been reviewed during the 2020 Covid 19 pandemic. (Application fees were not paid until 11 days after the permit intake) REVISION #1 (Dec 24, 2020): - Changed Electrical Engineer of Record from Kevin Pearson at AES to Roger Dupuis at AES Engineering Ltd. effective on Sept. 16, 2020 with a new Electrical Schedule B. REVISION #2 (Jan 06, 2022): Processed during the Covid-19 Pandemic. - Changed interior layout at the reception with added interior glazing and door. - Clarified locations for additional 1/2" TYPE X drywall and one egress from the scope area. | 447300
EP-2020-06488 | 2020-09-29 | 1575 W GEORGIA STREET, Vancouver, BC V6G 2G1 | Electrical Permit | Commercial | Addition | Issued | Installation / Repair - Commercial - Lighting EXCLUDING lighting Controls (Controls to be done by others under Separate Permit), Power, Distribution, Class 2 Wiring (Voice/Data) >>>> Amend: June 14th(original request was on May 27th) >We would like to amend our Electrical Permit EP-2020-06488 to include the installation of an Electric Firebox. (spec sheet attached). This will involve installing x1 dedicated 120-volt circuit, 20-amp t-slot receptacle and 20-amp 1-pole circuit breaker. We understand branch wiring & appliance circuits were already included in the original permit, we just want to ensure we capture every detail. Thank you Building permit work description: Consolidate office suites throughout levels 2 to 4, & provide tenant improvement. Consolidate retail units 1590 W. Hastings St, & 1571 & 1573 W. Georgia St. into 1575 W. Georgia St. Change of use from retail units to A-2 restaurant at level 2. Restaurant to be subsidiary use to office space and part of the same tenancy. Consolidate retail units 1577 & 1579 W. Georgia St. Change of use from retail units to low occupancy Group A Division 2 gym. Relocate bicycle parking to level P1 to provide additional end-of-trip facilities & additional bike parking. This is the first tenant to occupy this space. This permit was reviewed during the COVID-19 pandemic VBBL 2019 | 852030
SP-2020-01364 | 2020-09-16 | 745 THURLOW STREET, Vancouver, BC V6E 0C5 | Sprinkler Permit | Commercial | Tenant Improvement | Completed | Commercial - #500 Sprinkler alterations to the interconnected 5th and 6th floor (#500) for a new office tenant in this existing commercial building. | NULL
EP-2020-06489 | 2020-09-01 | 71 W 1ST AVENUE, Vancouver, BC V5Y 0C4 | Electrical Permit | Commercial | Addition | Completed | Installation / Repair - Commercial - Installation of surveillance & phone system, low voltage cabling | 24876
GP-2020-02317 | 2020-08-31 | 4928 MANOR STREET, Vancouver, BC V5R 3Y2 | Gas Permit | Residential | Tenant Improvement | Completed | Residential - RE RE Boiler | NULL
DB-2020-02685 | 2021-05-25 | 8264 HUDSON STREET, Vancouver, BC V6P 4M1 | Building Permit | Development and Building Permit (DB) | Addition / Alteration | Issued | Field Review - Addition / Alteration - Exterior alterations only to provide balcony membrane repairs and repainting of exterior siding at this existing Municipally Designated, Vancouver Heritage ‘B’ seniors supportive housing building on this site, subject to the following condition: 1) Exterior alterations only to provide balcony membrane repairs and repainting of exterior siding at this existing Municipally Designated, Vancouver Heritage ‘B’ seniors supportive housing building on this site (Abbeyfield House). Paint scheme must be consistent with the recommendations of Site Visit Report No. 2 prepared by Donald Luxton & Associates dated July 8, 2020. The alterations described under item no. 1 above, authorized by the Combined Permit Number DB-2020-02685, including conditions and plans forming part thereof, are approved under the Heritage By-law and this Combined Permit also constitutes a Heritage Alteration Permit.” Scope to Include: Repainting the exterior siding and repairing the front balcony and membrane. Remove and re-install the balcony railings where required for membrane repair. Exterior Upgrades and Colour Approved By M.Schleger - Aug.14.2020 OK For Field Review per A.Campbell & A.Wroblewski - Aug.31.2020 Exempt from REUP - Site/External alteration Schedule A/Architectural Schedule B/Schedule D submitted by Carolina Maloney, P.Eng. 604.454.0402 | 450000
EP-2020-06492 | 2021-01-12 | 978 PARK DRIVE, Vancouver, BC V1V 1V1 | Electrical Permit | Residential | New | Completed | Installation / Repair - Residential - Building 3 - 978-988 Park Drive - Townhouses Building permit work description: To construct a three level 5 townhouse units facing Park Street. Refer to BP-2019-00837 for site work, below grade facilities and common underground parking. Reviewed during the 2020 pandemic crisis. | 250
EP-2020-06495 | 2020-09-01 | 1330 CHESS STREET, Vancouver, BC V6A 4K6 | Electrical Permit | Commercial | Tenant Improvement | Completed | Installation / Repair - Commercial - 100 A Connection to Container for storage of Covid supplies. Power is being fed from the existing source - sub feed. | 2620
EP-2020-06493 | 2021-01-12 | 7858 OAK STREET, Vancouver, BC V6P 4A5 | Electrical Permit | Residential | New | Completed | Installation / Repair - Residential - Building 1 - 7858-7866 Oak Street Townhouses Building permit work description: To construct a three level 5 townhouse units facing Oak street access through the court yard. Refer to BP-2019-00837 for site work, below grade facilities and common underground parking. Reviewed during the 2020 pandemic crisis. | 250
EP-2020-06496 | 2020-09-01 | 2669 WATERLOO STREET, Vancouver, BC V6R 3H8 | Electrical Permit | Residential | New | Completed | Installation / Repair - Residential - Full security alarm and structured wiring, TV, Telephone 1.5 STOREY LANEWAY HOME + 1 OPEN PARKING To construct a 2 storey laneway house buildingwith an open parking pad providing 1 parking space over gravel, having vehicular access from the 20' Lane. Note: This is a 1 ½ storey building pursuant to the Zoning & Development By-law. 1. Covenant registered at the Land Title Office under CA7936189 2. No Strata Titling permitted 3. No A/C Unit proposed 4. Schedule B: Henry Sy-Ning Hsu (604.322.7158) Structural & Geotechnical 5. HPO: Nestworks Construction Ltd (604.916.0028) NOTE: To achieve the required FSR. A floor space exclusion of 3% has been applied to this application as per section 11.24.18 of the district schedule, to accommodate improved building performance. Address has been assigned per the approved plans as the fire/emergency access to the laneway house is from the South side. This access must be provided & maintained at 20' Lane at all times in accordance with the Building By-law. "Combustible projections or roof soffits on an exposing building face shall not project to less than .45m from the property line and shall be in compliance with VBBL 2014 9.10.15.5.(9)" The entire building, INCLUDING THE ATTACHED GARAGE (if applicable), to be sprinklered to NFPA 13D Enhanced. ******THIS PERMIT HAS BEEN ISSUED UNDER THE REQUIREMENTS OF VBBL 2014 AND THE GREEN HOMES PROGRAM****** | 1990
GP-2020-01047 | 2020-04-27 | 1821 UPLAND DRIVE, Vancouver, BC V5P 2C5 | Gas Permit | Residential | New | Completed | Residential - One fireplace | NULL
PP-2020-01107 | 2020-04-08 | 4460 W 13TH AVENUE, Vancouver, BC V6R 2V3 | Plumbing Permit | Residential | New | Completed | Residential - Full House Plumbing | NULL
SP-2020-00600 | 2020-04-15 | 7088 MARGUERITE STREET, Vancouver, BC V6P 5G3 | Sprinkler Permit | Residential | New | Issued | Residential - install 52 sprinkler heads for new installation To construct a 2 storey + cellar one-family dwelling with a detached accessory building (LWH+garage), at the rear providing 2 parking spaces,with 1 open pad, having vehicular access from the lane. Note: This is a 2 storey building pursuant to the Zoning and Development By-Law 1- Bar/Sink proposed in basement, recreation room 2- A/C unit proposed at rear yard 3- Schedule B: Hequing Jian P.Eng (778.987.7461) Geotechnical 4- Schedule B: KE Jian Ma P.Eng (604.599.8890) Structural 5- Covenant registered at the Land Title Office under CA8014534 6- No Strata Titling permitted | NULL
SP-2020-00601 | 2020-04-15 | 4043 W 34TH AVENUE, Vancouver, BC V6N 2L6 | Sprinkler Permit | Residential | New | Cancelled | Residential - install 34 sprinkler heads for new construction To construct a 2 storey one-family dwelling Envelope and Environmental Separation designed according to Part 5 1- Covenant registered at the Land Title Office under CA7308638 2- No strata titling permitted 3- A/C unit proposed 4- Schedule A - Richard Kadulski, AIBC (604-689-1841), CRP 5- Schedule B - Richard Kadulski, AIBC (604-689-1841) Architectural 6- Schedule B - Richard Kadulski, AIBC (604-689-1841) Architectural 7- Schedule B - Fernando Zarate Lopez P.Eng (778-952-9325) Structural and Geotechnical 8- Schedule D1 - Richard Kadulski, AIBC (604-689-1841) Building Envelope 9-HPO - Tavan Developments Ltd. | NULL
SP-2020-00602 | 2020-04-15 | 7280 STIRLING STREET, Vancouver, BC V5P 4H5 | Sprinkler Permit | Residential | New | Completed | Residential - install 13 sprinkler heads for new construction To construct a 2 storey laneway house building with an attached garage and 1 open parking pad, providing a total of 2 parking spaces, having vehicular access from the lane. Note: This is a 1 ½ storey building pursuant to the Zoning & Development By-law 1. Covenant registered at the Land Title Office under CA7594853 2. No Strata Titling permitted 3. A/C unit located in rear yard 4. Schedule B: Antony Wang P.Eng (604-618-6236) Structural 6. Schedule B: Tegbir Bajwa P.Eng (778-995-2404) Geotechnical 5. HPO: Residential Builder- home vitality solutions ltd. | NULL
GP-2020-02319 | 2020-08-31 | 5929 WILLOW STREET, Vancouver, BC V5Z 3S7 | Gas Permit | Residential | New | Completed | Residential - Piping only for one fireplace and one BBQ box Complete installation of one boiler To construct a 1 storey laneway house building ( with an open parking pad, providing 1 parking space, having vehicular access from the lane. Note: Bldg 1 (principal bldg) addressed #1-5929 Willow St. retained on site. 1. No A/C unit proposed 2. Schedule B: Yeming Li P.Eng (604-385-2666) Structural & Geotechnical 3. HPO: Residential Builder- Lanefab Design Build Ltd. Address has been assigned per the approved plans as the fire/emergency access to the laneway house is from the south side. This access must be provided & maintained at all times in accordance with the Building By-law ******THIS PERMIT HAS BEEN ISSUED UNDER THE REQUIREMENTS OF VBBL #12511 (2019)****** amend permit December 09 2020: Please replace Boiler with gas range installation in this permit. >>>>>>>>>> Amend: May 10th - to remove Boiler | NULL
EP-2020-06497 | 2020-08-31 | 2689 DUKE STREET, Vancouver, BC V5R 4S8 | Electrical Permit | Commercial | New | Expired | Temporary Power - Commercial - To provide temporary power. | NULL
GP-2020-02320 | 2020-09-01 | 3576 W 26TH AVENUE, Vancouver, BC V6S 1N9 | Gas Permit | Residential | Renovation | Cancelled | Residential - re re water heater | NULL
GP-2020-02321 | 2020-09-01 | 3255 W 32ND AVENUE, Vancouver, BC V6L 2C2 | Gas Permit | Residential | Renovation | Completed | Residential - Furnace re&re | NULL
PP-2020-02939 | 2020-09-09 | 5550 VICTORIA DRIVE, Vancouver, BC V5P 3W1 | Plumbing Permit | Commercial | Renovation | Completed | Commercial - The original plumbing permit(PP-2016-03619) is expired. The permit needs to be renewed. ** -interior and exterior alterations and installation of kitchen ventilation system for the existing retail unit on the 1st floor at 5550 Victoria Drive for a new tenant. Class-1 Cooking operation Exterior alterations cleared by P. Chan, Jan 6-16 | NULL
DB-2020-02691 | 2020-10-08 | 1438 W KING EDWARD AVENUE, Vancouver, BC V6H 2A2 | Building Permit | Development and Building Permit (DB) | Addition / Alteration | Completed | Field Review - Addition / Alteration - To permit a Change of Use to a One Family Dwelling with Secondary Suite on this Inside with Lane Site. Existing 4 car detached garage at rear with access from the lane. Existing 4'0" Concrete Fire Fighter Access on West Side. NOTE** All Construction Access from the rear and through Garage only, and All Material to be stored in rear Garage only. NO front yard access. Scope to Include: Reconfigure basement to allow for new Suite and minor updates to remaining basement. OK For Field Review Per A.Campbell & A.Wroblewski - Aug.31.2020 #1 - 1438 W King Edward Av - Existing Principal Dwelling (1st and 2nd storey, east portion of basement) #2 - 1438 W King Edward Av - Secondary Suite (west portion of basement) Note: 1)No strata-titling will be permitted. 2) An annual Vancouver Business License must be obtained prior to the rental of this approved one-family dwelling and/or secondary suite on this site. 3) Install interconnected, hardwired, 120 volt smoke alarms with battery back-up and silencing feature, in each sleeping unit and within 5m outside each sleeping areas on each storey as per Building Bylaw 9.10.19. 4) Install Carbon Monoxide Alarm as per Building By-Law 9.32.4.2. & Bulletin 2007-007-BU/EL Upgrade work under Part 11 (based on value of work – energuide related Part 11.2.1.4.) 5) Ceiling height to be a min. 6ft 6" over 80% of the suite area and all exit routes | 15000
PP-2020-01112 | 2020-05-13 | 1816 HARO STREET #2202, Vancouver, BC V6G 2Y7 | Plumbing Permit | Commercial | Renovation - Dwelling Unit(s) only | Completed | Commercial - Plumbing Fixture Changes In Unit 2202 Interior alterations to provide improvements to this dwelling unit #2202 on the 22nd floor in this existing multiple dwelling building on this site. | NULL
PP-2020-01113 | 2020-04-14 | 1530 NOOTKA STREET, Vancouver, BC V5K 3H7 | Plumbing Permit | Residential | New | Completed | Residential - Piping and Fixture installation | NULL
EP-2020-02599 | 2020-04-16 | SKYTRAIN STATION - 590 BEATTY STREET, Vancouver, BC V6B 2L3 | Electrical Permit | Commercial | Tenant Improvement | Completed | Installation / Repair - Commercial - New Tenant Improvement for Retail Tim Hortons. Includes lights, outlets for coffee shop. Building permit work description: Interior alterations and a change of major occupancy to an existing shell office suite (Group D), to become a new (Group A Division 2 occupancy) Tim Horton`s at a portion of the concourse level of this existing Skytrain station passenger platform. The applicant has chosen to apply an assembly occupancy classification rather than a Limited Food Service (E) occupancy classification. NOTE: ** 2014 VBBL applies to this application **. Type 2 cooking operation. Grease laden vapour shall not be generated in this tenant space. | 15000
EP-2020-02598 | 2020-04-16 | 841 W 17TH AVENUE, Vancouver, BC V5Z 1V3 | Electrical Permit | Residential | New | Completed | Installation / Repair - Residential - New electrical wiring for laneway house. 200 amp overhead service with 3 meters. 1st meter-125 amp for main house 2nd meter-100 amp for S.suite 3rd meter-125 amp for laneway house Building permit work description: To construct a 2 storey laneway house building with an attached garage and 1 open parking pad, providing a total of 2 parking spaces, having vehicular access from the lane. Note: This is a 1 ½ storey building pursuant to the Zoning & Development By-law 1. Covenant registered at the Land Title Office under CA7577436 2. No Strata Titling permitted 4. A/C unit proposed in rear yard 4. Schedule B: Jason Hui P.Eng (778-319-3403) Structural & Geotechnical 5. HPO: Residential Builder- double star enterprises Ltd. Address has been assigned per the approved plans as the fire/emergency access to the laneway house is from the west side. This access must be provided & maintained at all times in accordance with the Building By-law. Site investigation indicated that there was no peat present and is subject of final verification on site during construction. ******THIS PERMIT HAS BEEN ISSUED UNDER THE REQUIREMENTS OF VBBL 2014 AND THE GREEN HOMES PROGRAM****** TERMS: Building to be sprinklered to NFPA 13D requirements. | 8000
PP-2020-02929 | 2020-09-01 | 145 E CORDOVA STREET, Vancouver, BC V6A 1K7 | Plumbing Permit | Commercial | Renovation | Completed | Commercial - installing an irrigation back flow for outside - lawn irrigation | NULL
BP-2020-02692 | 2021-01-07 | 1333 W BROADWAY, Vancouver, BC V6H 4C1 | Building Permit | Building Permit (BP) | Addition / Alteration | Completed | High Density Housing / Commercial - Addition / Alteration - Unit #160 Change of Major Occupancy from Limited Retail Food (Group E) to Restaurant - Class 2 (Group A2) by increase occupant load from 16 seats to 25 seats. No alterations are proposed. OK for BP only as per Howie Chow on Aug 18, 2020. OK for applying VBBL 3.7.2.2.(15) for this A2 occupancy with the owner's commitment letter for the restaurant's staff sharing the common washroom behind the unit as per Kevin Lau on Oct 26, 2020. Total occupant load = Max 29 persons (25 seats + 4 staff) ******THIS PERMIT HAS BEEN ISSUED UNDER THE REQUIREMENTS OF VBBL 2019******** Building Review Branch Note: - Separate permit is required for patio and the total occupant load must not be increased. - Permanent signage of the occupant load must be updated with the number of seats and staff. Processed during the 2020 Pandemic. | 4000
BP-2020-02694 | 2021-05-04 | 729 E BROADWAY, Vancouver, BC V5T 1X8 | Building Permit | Building Permit (BP) | New Building | Stage Issued | Certified Professional Program - New Building - To construct a new building located at 729 East Broadway which will be a 6 storey rental residential building with apartment suites on levels 2 - 6 above a commercial podium, part of which will involve retention & restoration an existing 3-storey South heritage facade, all located above a single level of partially below-grade parking (classified as "storey, first") that also contains resident storage, bike rooms and building services and which is accessed off a lane to the North of this site. This is a CP Process Permit for which the 2019 VBBL applies and which has been reviewed during the Covid-19 pandemic. The CP is Tavis McAuley, Architect, AIBC, CP. Stage1: Excavation & Shoring. May 4, 2021 (B. Smith) | 12850000
PP-2020-02932 | 2020-09-01 | 6832 FLEMING STREET, Vancouver, BC V5P 3H5 | Plumbing Permit | Residential | New | Completed | Residential - Backflow for lawn irrigation | NULL
SP-2020-00604 | 2020-04-21 | 2755 W 36TH AVENUE, Vancouver, BC V6N 2P7 | Sprinkler Permit | Residential | New | Completed | Residential - To install 42 sprinkler heads To construct a 2 storey one-family dwelling with a secondary suite located in the Cellar (with an attached garage providing 2 parking spaces, having vehicular access from the street. 1. Covenant registered at the Land Title Office under CA7795773 2. No Strata Titling permitted 3. A/C Unit proposed at the rear yard 4. Schedule B: Cesar Parayno P.Eng (604.241.9638) Structural & Geotechnical 6. BC Housing: Great Wall Projects Ltd. | NULL
SP-2020-00605 | 2020-04-20 | 2574 W 36TH AVENUE, Vancouver, BC V6N 2P5 | Sprinkler Permit | Residential | New | Completed | Residential - To install 51 sprinkler heads To construct a 2 storey + cellar one-family dwelling with a detached accessory building (garage), at the rear providing 3 parking spaces, having vehicular access from the lane. Note: This is a 2 storey building pursuant to the Zoning and Development By-Law 1- Bar/Sink proposed in Cellar 2- A/C unit proposed at rear 3- Schedule B: Ke Jian Ma P.Eng (604.599.8890) Structural 4- Schedule B: Jian Zhong Jin P.Eng (604.362.7021) Geotechnical | NULL
SP-2020-00606 | 2020-04-15 | 1333 W BROADWAY, Vancouver, BC V6H 4C1 | Sprinkler Permit | Commercial | Tenant Improvement | Completed | Commercial - 4 relocates and 2 new to make space legal as per NFPA13 #105 - 1st storey Interior alterations only and a change of use from Health Care Office 'shell' to provide tenant fitout for a new General Office use on the 1st storey (#105) in this existing commercial building. Scope of work: Per the 2019 VBBL to construct new interior partition walls, glazing, doors, millwork, finishes, sink, ceiling work, lighting, electrical, plumbing and sprinkler work. This application does not include any of the following: 1. Not more than 20 sprinklers (add, relocate, or remove), 2. hydraulic calculations, 3. change in occupancy and /or hazard classification, 4. warehouse storage arrangements, 5. mobile compact storage arrangements, 6. alternative solutions, 7. changes to the sprinkler system supply piping (e.g. valves, mains, cross-mains, branch-lines, etc.), or 8. flexible sprinkler pipe. | NULL
SP-2020-01365 | 2021-01-15 | 701 W GEORGIA STREET, Vancouver, BC V7Y 1K8 | Sprinkler Permit | Commercial | Addition | Completed | Commercial - New rotunda pavillion systems in existing mall, plus alternative solution work. Phase 2 aboveground work on CP project. | NULL
SP-2020-01366 | 2020-09-01 | 794 E 59TH AVENUE, Vancouver, BC V5X 1Y4 | Sprinkler Permit | Residential | New | Completed | Residential - Piping and fixtures installation To construct a 1 storey laneway house building ($) with an attached garage and 1 open parking pad, providing a total of 2 parking spaces, having vehicular access from the 20' Lane. 1. Covenant not required with existing house 2. No Strata Titling permitted 3. No A/C Unit proposed 4. Schedule B: (Y.K. Sharma) P.Eng (778.863.7076) Structural & Geotechnical 5. HPO: Residential Builder- (Jaskarn Singh Purewal and Baljit Kaur Dhillon) NOTE: To achieve the required FSR. A floor space exclusion of 3% has been applied to this application as per section 11.24.18 of the district schedule, to accommodate improved building performance. Address Information: Principle Dwelling Address: #1 – 794 E. 59th Ave. Laneway House Address: #3 – 794 E. 59th Ave. Address assigned per approved plans. Fire and Emergency street access (walkway) to the laneway house is from the west side. Street access must be provided and maintained at all times. The building addresses are to be posted and to be visible from the street in accordance with the Building By-law. NOTE: Information regarding the principal building on the survey and site plan is for reference only. Any discrepancy between information regarding the principal building on the survey and/or site plan and approved permit drawings for the principal building are neither approved nor authorized under this laneway house permit. *EXISTING HOUSE* Note: Bldg 1 (principal bldg) addressed #1 – 794 E. 59th Ave. retained on site. **THIS PERMIT HAS BEEN ISSUED UNDER THE REQUIREMENTS OF VBBL #12511 (2019).** ****ALL PROJECT COORDINATOR NOTES IN THE PERMIT PACKAGE HAS BEEN ACCEPTED BY THE APPLICANT **** | NULL
EP-2020-06510 | 2020-08-31 | 3281 E 7TH AVENUE, Vancouver, BC V5M 1V8 | Electrical Permit | Residential | New | Expired | Temporary Power - Residential - To provide temporary power. | NULL
EP-2020-06511 | 2020-09-01 | 3475 SEAFORTH DRIVE, Vancouver, BC V5M 4C6 | Electrical Permit | Residential | Renovation | Completed | Installation / Repair - Residential - Rewire upper floor only Building permit work description: Interior alterations only to provide upgrades to the existing kitchen and to provide a new master ensuite on the upper floor of this existing one-family dwelling. OK for field review as per Howie Chow, June 4, 2020. Structural Schedule B submitted by Antony Wang - 604.618.6236 This is a non sprinklered building. | 8500
GP-2020-02323 | 2020-09-01 | 1348 WOODLAND DRIVE, Vancouver, BC V5L 3S3 | Gas Permit | Residential | Addition | Completed | Residential - install an underground gas line to serve (1) fire bowl. and (1) crab cooker. Install a bbx box beside the sundeck. nterior alterations to change of use from one family dwelling to one family dwelling with a secondary suite(on the basement level) and provide improvements to the bathrooms on the 2nd floor. OK for field review as per Jamie Zhang, Mar.20/19 1348 Woodland Dr - Principal Dwelling (1st & 2nd floor, west side of basement) 1507 Kitchener St - Secondary Suite (east side of basement) Addresses assigned per approved plans. Fire and Emergency street access to the secondary suite is from Kitchener St. Street access must be provided and maintained at all times and the building addresses posted to be visible from the street in accordance with the Building By-law. Note: - No strata-titling will be permitted. - This is a two-storey building pursuant to the Zoning and Development By-law. - An annual Vancouver Business License must be obtained prior to the rental of this approved one-family dwelling and/or secondary suite on this site. - Provide minimum headroom of 6’-6” over 80% of the suite area and all exit routes. - Smoke alarms to be installed in compliance with Subsection 9.10.19., Division B of the Vancouver Building By-law (2014) - Carbon monoxide alarms shall be installed in conformance to Subsections 6.2.4. and 9.32.4., Division B of the Vancouver Building By-law - Energy efficiency upgrade to be in conformance with Table 11.2.1.4. of the Vancouver Building By-law (bldg. air sealing or attic insulation upgrade?) Stairs to comply with section 9.8 of the 2014 Vancouver Building By-Law. | NULL
EP-2020-06541 | 2020-09-02 | 3029 PENTICTON STREET, Vancouver, BC V5M 3C5 | Electrical Permit | Residential | New | Issued | Installation / Repair - Residential - electrical system wiring and finishing in the laneway house ( lighting, receptacles and appliances) Building permit work description: To construct a 2 storey laneway house building with an open parking pad, providing 1 parking space, having vehicular access from the lane. Note: This is a 1 ½ storey building pursuant to the Zoning & Development By-law 1- Covenant registered at the Land Title Office under CA7680784 2- No strata titling permitted 3- Schedule B: ALAN PRAHALAD P.Eng (604)-861-1431 Structural & Geotechnical 4- HPO: Residential Builder - L S Developments Ltd Address note: 3029 Penticton St - Laneway House (1.5 storey) Address assigned per approved plans. Fire and Emergency street access (walkway) to the laneway house is from the south side. Street access must be provided and maintained at all times. The building addresses are to be posted and to be visible from the street in accordance with the Building By-law. ******THIS PERMIT HAS BEEN ISSUED UNDER THE REQUIREMENTS OF VBBL 2014****** | 8000
PP-2020-02935 | 2020-09-09 | 1461 E 19TH AVENUE, Vancouver, BC V5N 2H9 | Plumbing Permit | Commercial | Renovation | Completed | Commercial - Changing a sink to a laundry box -The drain is moving 2” over into the stud space from its original location. | NULL
EP-2020-06516 | 2020-09-08 | 890 E 38TH AVENUE, Vancouver, BC V5W 1J3 | Electrical Permit | Residential | New | Completed | Installation / Repair - Residential - new construction laneway house electrical wiring and finishing.main service amp 100 amp, volts 240 v, single phase 3 wire Building permit work description: To construct a 2 storey laneway house building with an attached garage and 1 open parking pad, providing a total of 2 parking spaces, having vehicular access from the lane. Note: This is a 1 ½ storey building pursuant to the Zoning & Development By-law 1- Covenant registered at the Land Title Office under CA7865801 2- No strata titling permitted 3- Schedule B: YATENDRA KUMAR SHARMA P.Eng (778-863-7076) Structural 4- Schedule B: ZHAO GUAN P.Eng (778-868-5635) Geotechnical 5- HPO: Residential Builder- Ample Construction Ltd Address Note: Building 2 890 E 38th Av - Laneway House (1.5 storey) Addresses assigned per approved plans. Fire and Emergency street access to the secondary suite is from the east side. Street access must be provided and maintained at all time. The building addresses are to be posted and to be visible from the street in accordance with the Building By-law. ******THIS PERMIT HAS BEEN ISSUED UNDER THE REQUIREMENTS OF VBBL 2014********* | 8000
DB-2020-01231 | 2020-12-10 | 4692 BRUCE STREET, Vancouver, BC V5N 3Z6 | Building Permit | Development and Building Permit (DB) | New Building | Issued | Low Density Housing - New Building - To construct a 2 storey + basement one-family dwelling ($832,837.50) with a detached accessory building (garage), at the rear providing 2 parking spaces, having vehicular access from the lane. Note: This is a 2 storey building pursuant to the Zoning and Development By-Law Note: Garage is existing non-conforming and is being renovated. must meet VBBL 2019 requirements. 1- Bar/Sink proposed in basement 2- A/C unit proposed in rear yard 3- Schedule B: B G Xu P.Eng (604 534-2118) Structural & Geotechnical 4-HPO: Residential Builder- Sharp Projects Ltd ****residential projects will now require schedule B as part of the sprinkler application**** *no thermal exclusion used* ******THIS PERMIT HAS BEEN ISSUED UNDER THE REQUIREMENTS OF VBBL 2019 (#12511)****** | 832837.5
PP-2020-01138 | 2020-04-08 | 6350 ALMA STREET, Vancouver, BC V6N 1Y6 | Plumbing Permit | Residential | Renovation | Completed | Residential - Taking over for another Contractor PP-2020-00837 | NULL
DB-2020-01232 | 2020-07-09 | 1938 W 36TH AVENUE, Vancouver, BC V6M 1K8 | Building Permit | Development and Building Permit (DB) | Addition / Alteration | Completed | Field Review - Addition / Alteration - Change of use from One Family Dwelling to One Family Dwelling with a Secondary Suite and exterior alterations to extend existing sunken patio in the front yard to provide sufficient ceiling height at the suite entry stair. Scope of work includes validating existing grades on site. Letters of assurance submitted: Sch B (Struct, Geotech): Y. Deng, P.Eng, 604.505.6816 OK for field review as per Eun Jeon, April 7, 2020 Note: 1. This house is not sprinklered. Related to: CF-2019-013556 PUI; CF-2020-02258 BLDG; CF-2020-002260 ELEC. Upgrading as per IA-2020-00068. Note: - No strata-titling permitted. - An annual Vancouver Business License must be obtained prior to the rental of this approved one-family dwelling and/or secondary suite on this site. - Dedicated 3'-0" wide firefighting access path with overhead clearance of 2m to be maintained at all times. - Smoke alarms to be installed in conformance with Vancouver Building Bylaw subsections 3.2.4 and 9.10.19. - CO Alarms to be installed in conformance with Vancouver Building Bylaw subsections 6.2.4 and 9.32.4. - All unsafe guards and handrails to be upgraded to the satisfaction of the Chief Building Official. | 10500
PP-2020-02937 | 2020-09-01 | 6069 CARTIER STREET, Vancouver, BC V6M 3A8 | Plumbing Permit | Residential | New | Issued | Residential - Plumbing -To construct a 2 storey laneway house building with an attached garage and 1 open parking pad, providing a total of 3 parking spaces, having vehicular access from the lane. -1. Covenant registered at the Land Title Office under CA7953076 2. No Strata Titling permitted 3. No A/C unit 4. Schedule B: Jian Zhong Jin P.Eng (604-635-1073) Geotechnical 5. Schedule B: Ke Jian Ma P.Eng (604-599-8890) Structural 6. HPO: Residential Builder- Calvin & Collin Construction Ltd **Transformer at lane** -Sprinkler to NFPA 13D - ******THIS PERMIT HAS BEEN ISSUED UNDER THE REQUIREMENTS OF VBBL 2014****** | NULL
GP-2020-02324 | 2020-09-01 | 5838 ORMIDALE STREET, Vancouver, BC V5R 4R3 | Gas Permit | Residential | Renovation - Dwelling Unit(s) only | Completed | Residential - Replacing an old furnace with a new high efficiency furnace | NULL
SP-2020-01367 | 2020-09-02 | 3081 E 4TH AVENUE, Vancouver, BC V5M 1L3 | Sprinkler Permit | Residential | New | Completed | Residential - To install piping and fixtures for a new duplex. To construct a two-storey two-family dwelling with 2 lock-off units and a detached accessory building (garage) at the rear providing 2 parking spaces, having vehicular access from the lane. Note: This is a 2 storey building pursuant to the Zoning and Development By-Law 1. (2) A/C units proposed in rear yard 2. No Bar sinks proposed 3. Schedule B: Jason Hui P.Eng (778) 319-3403.Structural & Geotechnical 4- HPO: Residential Builder- C-Best Construction Ltd 5- Covenant registered under land title office: CA82349653 to CA82349654 Address Note: 3079 E 4th Av - Front Unit - Secondary Suite 3081 E 4th Av - Front Unit - One Dwelling 3083 E 4th Av - Back Unit - One Dwelling 3085 E 4th Av - Back Unit - Secondary Suite Addresses assigned per approved plans. Street access must be provided and maintained at all time. The building addresses are to be posted and to be visible from the street in accordance with the Building By-law. ******THIS PERMIT HAS BEEN ISSUED UNDER THE REQUIREMENTS OF VBBL 2014****** | NULL
EP-2020-06521 | 2020-09-01 | 138 W 6TH AVENUE #1A, Vancouver, BC V5Y 1K6 | Electrical Permit | Commercial | Addition | Completed | Installation / Repair - Commercial - New installation of alarm system | 970
SP-2020-01380 | 2020-09-03 | 1335 HOWE STREET, Vancouver, BC | Sprinkler Permit | Commercial | New | Completed | Commercial - ***CONSTRUCTION STANDPIPE SYSTEM ONLY*** 1335 Howe St - For all sprinkler work to the 2014 VBBL; NFPA 13, 2013; standpipe work to NFPA 14, 2010; fire pump work to NFPA 20, 2010; and alternative solutions prepared by Mark Roozbahani Consulting Ltd. for ***CONSTRUCTION STANDPIPE SYSTEM ONLY*** Site Details: Newly constructed mixed use 40-storey high-rise plus 7 underground parking levels with both Market and Rental dwelling units, amenity spaces, and one Commercial Retail Unit (CRU). THIS IS A CERTIFIED PROFESSIONAL PROJECT and the CP is Mark Roozbahani, P.Eng., CP Related Permits: 1. AL-2019-00076 - Fire Fighters Elevator not extending to the 39 and Roof Levels. 2. AL-2019-00077-R1 - Fire Alarm and Sprinkler Zoning for Townhouse Units. 3. AL-2019-00078-R1 - Exit Exposure. 4. AL-2019-00079 - The Fire Alarm Sequence of Operations. 5. SP-2019-01126 - Below and above grade sprinklers (In Review) Notes - General: 1. Permit issued during COVID-19. 2. Stage 3 (Full Structure) of the BP issued 3. DPMA has not been issued. 4. Separate documents and application are required for the installation of the sprinkler system. 5. See SP-2019-01126 for related documents. Notes - Fire Suppression System: 1. Hose valves, Standpipe Risers, drains, etc. not permitted to obstruct exist widths. To be reviewed and confirmed onsite. Subject to the satisfaction of the DPI and DBI. | NULL
GP-2020-02325 | 2020-09-01 | 3339 PENTICTON STREET, Vancouver, BC V5M 3C8 | Gas Permit | Residential | Renovation - Dwelling Unit(s) only | Completed | Residential - Installing furnace | NULL
EP-2020-06524 | 2020-09-01 | 3533 CROWN STREET, Vancouver, BC V1V 1V1 | Electrical Permit | Residential | New | Completed | Installation / Repair - Residential - Alarm system finish Building permit work description: To construct a 2 storey laneway house building with an attached garage providing 1 parking space + 1 surface parking space, having vehicular access from the lane. Note: Parking for the site has been provided under DB (construction of LWH) Note: This is a 1 1/2 storey building pursuant to the Zoning & Development By-law 1. Covenant registered at the Land Title Office under CA6780739 2. No Strata Titling permitted 3. No A/C unit proposed 4. B1/B2. Gianli Guo, P.Eng (604.526.1305) Structural & Geotechnical 6. HPO: Big Tree Construction Ltd. 7. No mechanical equipment is permitted in attic. | 800
BP-2020-01234 | 2020-04-28 | 2416 W 3RD AVENUE #303, Vancouver, BC V6K 1L8 | Building Permit | Building Permit (BP) | Addition / Alteration | Completed | Field Review - Addition / Alteration - #303 Interior alterations to provide improvements to #303 on the 3rd floor in this existing multiple dwelling building. Scope of work includes removal of walls, new flooring, kitchen upgrades, and painting. Ok for field review per Kim Vogt Note: 1. DBI to determine is a structural PEng is required to remove walls in the kitchen 2. DBI to determine if separate sprinkler permit is required 3. Energy Upgrade: L2 - Lighting - Install energy efficient lighting fixtures (single occupied space area) | 35000
EP-2020-02637 | 2020-04-21 | 1056 COMOX STREET, Vancouver, BC V6Z 1Y6 | Electrical Permit | Residential | Renovation | Completed | Installation / Repair - Residential - Electrical Demolition and Repair of existing Electrical Lock out Tag out of Existing Electrical Systems for demolition Repair and replace existing light fixtures from fluorescent to LED Installation of surface mount raceways for power and data systems Installation of Fire Alarm notification devices for new sprinkler riser Replacement of Exit signs to Pictogram | 145000
DB-2020-01236 | 2020-11-12 | 6978 VICTORIA DRIVE, Vancouver, BC V5P 3Y8 | Building Permit | Development and Building Permit (DB) | Addition / Alteration | Issued | High Density Housing / Commercial - Addition / Alteration - To change the major occupancy from Retail Store to Restaurant-Class 1 and to provide tenant fit out of approximately 1,964.62 sq.ft. for a new Restaurant-Class 1 use, including exterior alterations for a new rooftop exhaust fan unit at this existing one (1) story commercial building. One class 1 cooking operation. Note: This application is reviewed under VBBL 2019 and issued during 2020 health pandemic. | 350000
GP-2020-00974 | 2020-04-15 | 2896 E 24TH AVENUE, Vancouver, BC V5R 1E6 | Gas Permit | Residential | Addition | Completed | Residential - add a gas line for a gas cook top and out door bbq box To permit exterior and interior alterations to this existing single family dwelling on this inside with lane site. Scope of work to include: Main Floor, replace all windows, replace tub for shower, remove the winder on the stairs for proper landing and add 2 treads, replace front entry door and 4 interior doors. Second Floor - New front patio door and rear sliding door, replace all existing windows, layout changes to kitchen, bedrooms and master bathroom. some exterior wall insulation to be added, deck cover to be removed. | NULL
BP-2020-02696 | 2020-10-01 | 1356 W 7TH AVENUE, Vancouver, BC V6H 3W5 | Building Permit | Building Permit (BP) | Addition / Alteration | Completed | Field Review - Addition / Alteration - Bldg 5 - 1356 W 7th Av Exterior alterations only to replace waterproofing membrane for this existing multiple dwelling on this site. Scope of work includes increasing roof ventilation. OK for field review as per Scott Easby, August 27, 2020 Note: 1. District Building Inspector to determine if installation of scaffolding is required around the whole building in order to cover the building and protect it from the weather while the roof system is be removed. 2. Supporting Documents are filed under Bldg 5 - 1356 W 7th Av (BP-2020-02696) 3. Energy Checklist Exemption for External Alterations Schedule A, Schedule B (Architectural) & Schedule D: David Evans 604.207.5125 Structural letter: Sam Chan 604.214.1523 Related to: Bldg 10 - 1360 W 7th Av (BP-2020-02698) Bldg 12 - 1323 W 8th Av (BP-2020-02700) Bldg 13 - 1343 W 8th Av (BP-2020-02701) Bldg 14 - 1359 W 8th Av (BP-2020-02702) Bldg 15 - 1301 W 8th Av (BP-2020-02703) Bldg 16 - 1315 W 8th Av (BP-2020-02704) Bldg 17 - 1327 W 8th Av (BP-2020-02706) Bldg 18 - 1365 W 8th Av (BP-2020-02707) | 1050000
BP-2020-02697 | 2020-10-01 | 1311 E 37TH AVENUE, Vancouver, BC V5W 1G6 | Building Permit | Building Permit (BP) | Addition / Alteration | Completed | Field Review - Addition / Alteration - 1311 E 37th Exterior alterations to repair the existing second floor deck by replacing the existing deck joists, plywood and deck membrane for this existing one family dwelling on this inside with lane site. Existing posts to be retained. Okay for field review per S. Dugaro, August 25, 2020. Schedule B (Structural) may be required as per District Building Inspector. | 7500
GP-2020-02326 | 2020-09-01 | 5788 CLARENDON STREET, Vancouver, BC V5R 3K5 | Gas Permit | Residential | New | Completed | Residential - gas fitting for new sfd with ss To construct a 2 storey + cellar one-family dwelling with a secondary suite located in the basement/cellar with a detached accessory building (garage), at the rear providing 2 parking spaces, having vehicular access from the lane. Note: This is a 2 storey building pursuant to the Zoning and Development By-Law 1- Covenant registered at the Land Title Office under CA7983778 2- No strata titling permitted 3- Proposed bar sink at Rec Room 4- A/C unit proposed at BSM & Rear yard 5- Schedule B: Clinton Yiu P.Eng (604.255.7670) Structural 6- Schedule B: Makhan S. Dhillon P.Eng (604.537.6271) Geotechnical Address Note: 5788 Clarendon St - One Family Dwelling 5790 Clarendon St - Secondary Suite Addresses assigned per approved plans. Fire and Emergency street access to the secondary suite is from the south side. Street access must be provided and maintained at all times. The building addresses are to be posted and to be visible from the street in accordance with the Building By-law. ******THIS PERMIT HAS BEEN ISSUED UNDER THE REQUIREMENTS OF VBBL 2014 AND THE GREEN HOMES PROGRAM********* Issued during COVID-19 | NULL
BP-2020-02700 | 2020-10-01 | 1323 W 8TH AVENUE, Vancouver, BC V6H 3W4 | Building Permit | Building Permit (BP) | Addition / Alteration | Completed | Field Review - Addition / Alteration - Bldg 12 - 1323 W 8th Av Exterior alterations only to replace waterproofing membrane for this existing multiple dwelling on this site. Scope of work includes increasing roof ventilation. OK for field review as per Scott Easby, August 27, 2020 Note: 1. District Building Inspector to determine if installation of scaffolding is required around the whole building in order to cover the building and protect it from the weather while the roof system is be removed. 2. Supporting Documents are filed under Bldg 5 - 1356 W 7th Av (BP-2020-02696) 3. Energy Checklist Exemption for External Alterations Schedule A, Schedule B (Architectural) & Schedule D: David Evans 604.207.5125 Structural letter: Sam Chan 604.214.1523 Related to: Bldg 5 - 1356 W 7th Av (BP-2020-02696) Bldg 10 - 1360 W 7th Av (BP-2020-02698) Bldg 13 - 1343 W 8th Av (BP-2020-02701) Bldg 14 - 1359 W 8th Av (BP-2020-02702) Bldg 15 - 1301 W 8th Av (BP-2020-02703) Bldg 16 - 1315 W 8th Av (BP-2020-02704) Bldg 17 - 1327 W 8th Av (BP-2020-02706) Bldg 18 - 1365 W 8th Av (BP-2020-02707) | 0
BP-2020-02701 | 2020-10-01 | 1343 W 8TH AVENUE, Vancouver, BC V6H 3W4 | Building Permit | Building Permit (BP) | Addition / Alteration | Completed | Field Review - Addition / Alteration - Bldg 13 - 1343 W 8th Av Exterior alterations only to replace waterproofing membrane for this existing multiple dwelling. Scope of work includes increasing roof ventilation. OK for field review as per Scott Easby, August 27, 2020 Note: 1. District Building Inspector to determine if installation of scaffolding is required around the whole building in order to cover the building and protect it from the weather while the roof system is be removed. 2. Supporting Documents are filed under Bldg 5 - 1356 W 7th Av (BP-2020-02696) 3. Energy Checklist Exemption for External Alterations Schedule A, Schedule B (Architectural) & Schedule D: David Evans 604.207.5125 Structural letter: Sam Chan 604.214.1523 Related to: Bldg 5 - 1356 W 7th Av (BP-2020-02696) Bldg 10 - 1360 W 7th Av (BP-2020-02698) Bldg 12 - 1323 W 8th Av (BP-2020-02700) Bldg 14 - 1359 W 8th Av (BP-2020-02702) Bldg 15 - 1301 W 8th Av (BP-2020-02703) Bldg 16 - 1315 W 8th Av (BP-2020-02704) Bldg 17 - 1327 W 8th Av (BP-2020-02706) Bldg 18 - 1365 W 8th Av (BP-2020-02707) | 0
EP-2020-02609 | 2020-04-20 | 1083 E KENT AVENUE NORTH #110, Vancouver, BC V5X 4V9 | Electrical Permit | Commercial | Addition | Completed | Installation / Repair - Commercial - Low voltage permit for alarm security video and data #110 Addition: Expanding the existing mezzanine floor and creating a second floor. Interior alterations to provide improvements with a change of use from Wholesale to Workshop with ancillary Office and to expand the mezzanine floor by adding 704 square feet of floor space in unit #110 - 1083 E Kent Avenue North of this existing industrial building on this site. Note: This is reviewed under VBBL 2014. | 3000
EP-2020-02610 | 2020-04-20 | 1111 RICHARDS STREET, Vancouver, BC V6B 5C7 | Electrical Permit | Residential | New | Completed | Installation / Repair - Residential - Installation of CCTV, access control and visitor intercom systems. Telephone and data rough-in and finishing in suites. All extra low voltage work. This permit has been issued for all site work and below grade facilities including 9 levels common underground parking for the propose development: To construct a site with a 35-storey mixed use residential/commercial/institutional building containing Child Day Care Facility for a maximum of 12 children, Retail Store, and Restaurant - Class 1 uses on the ground floor, 119 secured market rental dwelling units on the second through 11th storeys, 191 market dwelling units on the 12th through 35th storeys, and 9 levels of underground parking levels. This permit was converted from PRISM. Excavation/shoring (stage I) issued February 1, 2017. Stage II (full construction) issued December 13, 2017. Separate BP (TI) will be required for the daycare. | 405000
EP-2020-02646 | 2020-04-21 | 1930 PANDORA STREET #310, Vancouver, BC | Electrical Permit | Commercial | Tenant Improvement | Completed | Installation / Repair - Commercial - TI - lighting, emergency lighting, power, wiremold for data install #310 - 3rd Floor Interior alterations for First tenant improvement for new office tenant #310 on the 3rd floor of this existing commercial building. Scope to include: Build new interior walls for a water Closet on the mezzanine level, accessible washroom on main level, reception and entry area, and a kitchenette for staff. Updates to lighting and connecting into the existing mechanical RTU. CRP Schedule A and Architectural Schedule B submitted by Ian Ross McDonald, 604.633.1830 Electrical Schedule B submitted by Mo Khan, 604.639.3141 Mechanical and Plumbing Schedule B submitted by Moses Tang, 604.684.5995 Energy Upgrade Exemption: FTI | 68000
BP-2020-02703 | 2020-10-01 | 1301 W 8TH AVENUE, Vancouver, BC V6H 3W4 | Building Permit | Building Permit (BP) | Addition / Alteration | Completed | Field Review - Addition / Alteration - Bldg 15 - 1301 W 8th Av Exterior alterations ony to replace waterproofing membrane for this existing multiple dwelling on this site. Scope of work includes increasing roof ventilation. No changes to the size of existing roof decks. OK for field review as per Scott Easby, August 27, 2020 Note: 1. District Building Inspector to determine if installation of scaffolding is required around the whole building in order to cover the building and protect it from the weather while the roof system is be removed. 2. Supporting Documents are filed under Bldg 5 - 1356 W 7th Av (BP-2020-02696) 3. Energy Checklist Exemption for External Alterations Schedule A, Schedule B (Architectural) & Schedule D: David Evans 604.207.5125 Structural letter: Sam Chan 604.214.1523 Related to: Bldg 5 - 1356 W 7th Av (BP-2020-02696) Bldg 10 - 1360 W 7th Av (BP-2020-02698) Bldg 12 - 1323 W 8th Av (BP-2020-02700) Bldg 13 - 1343 W 8th Av (BP-2020-02701) Bldg 14 - 1359 W 8th Av (BP-2020-02702) Bldg 16 - 1315 W 8th Av (BP-2020-02704) Bldg 17 - 1327 W 8th Av (BP-2020-02706) Bldg 18 - 1365 W 8th Av (BP-2020-02707) | 0
GP-2020-02327 | 2020-09-01 | 4486 BEATRICE STREET, Vancouver, BC V5N 4J2 | Gas Permit | Residential | Renovation | Completed | Residential - To Replace 1 Furnace | NULL
BP-2020-02704 | 2020-10-01 | 1356 W 7TH AVENUE, Vancouver, BC V6H 3W5 | Building Permit | Building Permit (BP) | Addition / Alteration | Completed | Field Review - Addition / Alteration - Bldg 16 - 1315 W 8th Av Exterior alterations only to replace waterproofing membrane for this existing multiple dwelling on this site. Scope of work includes increasing roof ventilation. No changes to the size of existing roof decks. OK for field review as per Scott Easby, August 27, 2020 Note: 1. District Building Inspector to determine if installation of scaffolding is required around the whole building in order to cover the building and protect it from the weather while the roof system is be removed. 2. Supporting Documents are filed under Bldg 5 - 1356 W 7th Av (BP-2020-02696) 3. Energy Checklist Exemption for External Alterations Schedule A, Schedule B (Architectural) & Schedule D: David Evans 604.207.5125 Structural letter: Sam Chan 604.214.1523 Related to: Bldg 5 - 1356 W 7th Av (BP-2020-02696) Bldg 5 - 1356 W 7th Av (BP-2020-02698) Bldg 12 - 1323 W 8th Av (BP-2020-02700) Bldg 13 - 1343 W 8th Av (BP-2020-02701) Bldg 14 - 1359 W 8th Av (BP-2020-02702) Bldg 15 - 1301 W 8th Av (BP-2020-02703) Bldg 17 - 1327 W 8th Av (BP-2020-02706) Bldg 18 - 1365 W 8th Av (BP-2020-02707) | 0
PP-2020-02940 | 2020-09-01 | 2298 E 40TH AVENUE, Vancouver, BC V5P 1J5 | Plumbing Permit | Residential | New | Issued | Residential - SUMP | NULL
BP-2020-02705 | 2020-10-14 | 205 W 5TH AVENUE, Vancouver, BC V5Y 1J3 | Building Permit | Building Permit (BP) | Salvage and Abatement | Completed | Enquiry Centre - Salvage and Abatement - Interior alterations to allow salvage of non-structural building components prior to or during abatement work and removal of non-structural hazardous materials in this existing commercial building. | 0
PP-2020-02942 | 2020-09-01 | 1072 HAMILTON STREET #602, Vancouver, BC V6B 2R9 | Plumbing Permit | Commercial | Renovation - Dwelling Unit(s) only | Completed | Commercial - Full water repipe, and moving of tub drain to different stack -#602 - 6th Floor Interior alterations to provide renovations to the kitchen, laundry and bathrooms on the 6th floor (#602) in this existing multiple dwelling building. Building Sprinklered – Separate sprinkler permit required for proposed sprinkler work | NULL
EP-2020-06528 | 2020-09-01 | 2425 ST. CATHERINES STREET, Vancouver, BC V5T 3Y1 | Electrical Permit | Commercial | New | Expired | Temporary Power - Commercial - To provide temporary power. | NULL
EP-2020-06529 | 2020-09-02 | ROYAL YACHT CLUB - 950 STANLEY PARK DRIVE, Vancouver, BC | Electrical Permit | Commercial | NULL | Expired | Annual / Operating - Renewal EP-2019-08645: Issued (Annual / Operating) Annual Operating Permit Valid: September 9, 2020 to September 8, 2021 Note: No soil disturbance or alteration of grades is permitted to take place under this permit Work under this permit does not authorize excavation, including the disturbance of soils. Should work necessitate excavation or the disturbance of soils, please consult the Archaeological Branch of British Columbia for the necessary approvals. | NULL
PP-2020-02961 | 2020-09-09 | 1155 ROBSON STREET, Vancouver, BC | Plumbing Permit | Commercial | Tenant Improvement | Completed | Commercial - #600 Adding one ice maker box for fridge water use -It will be within 6 feet with new wirsbo water line within the unit wall for this permit ice maker box no other pipe alteration | NULL
PP-2020-02943 | 2020-09-01 | 6783 LABURNUM STREET, Vancouver, BC V6P 5M6 | Plumbing Permit | Residential | New | Completed | Residential - Plumbing -To construct a 2 storey laneway house building with an attached garage providing 1 parking space + 1 on grade parking space, having vehicular access from the lane. -The entire building, INCLUDING THE ATTACHED GARAGE (if applicable), to be sprinklered to NFPA 13D. ******THIS PERMIT HAS BEEN ISSUED UNDER THE REQUIREMENTS OF VBBL 2014 AND THE GREEN HOMES PROGRAM****** >>>>>>>> Amend: April 16th - add 1 deck drain | NULL
GP-2020-02329 | 2020-09-14 | 1918 GRAVELEY STREET, Vancouver, BC V5L 3B4 | Gas Permit | Residential | Renovation | Completed | Residential - Installing a underground gas line from new lane way house to existing house due to fortis moving gas meter to new location. (reference to GP-2020-01370 re: Fortis is" temp "moving gas meter to infill fence so they can move their main to accommodate for a new infill house. -Yes it was a temporary line we installed and now we need to install a underground permanent gas line and remove temp line. | NULL
PP-2020-02946 | 2020-09-01 | 6551 ARBUTUS STREET, Vancouver, BC V6P 5S4 | Plumbing Permit | Residential | Addition | Completed | Residential - Plumbing -Addition/Alteration to include Addition of 450 sq.ft to the rear of the house, the addition would be one storey and would include interior alterations. Board of Variance EXTENSION APPROVED - April 03rd, 2020... Appeal No. Z35671 – 6551 Arbutus Street ***EXTENSION APPROVED*** An “EXTENSION REQUEST” was considered and APPROVED on April 03rd, 2020 and was ALLOWED, thereby granting and approved interior and exterior alterations to this existing single-family dwelling by adding an addition to rear of building to this inside with lane site, and subject to the following condition. Structural/Geotechnical P.Eng: Lulian G. Crudu 604-553-4984 Energy Adviser: Scott Silverthorn 604-787-1952 Associated permit DP-2017-01050 Scope of work to include energy and building upgrades in accordance with Article 11.2.1.4 of the 2014 Vancouver Building By-law and as required by the District Building Inspector. ALL NEW WORK TO MEET VBBL 2014. | NULL
BP-2020-01237 | 2020-06-04 | 288 E PENDER STREET, Vancouver, BC | Building Permit | Building Permit (BP) | Addition / Alteration | Issued | High Density Housing / Commercial - Addition / Alteration - Interior alterations and to validate the kitchen equipment (class 1 cooking) at this existing Retail Limited Food Store (E) that was not approved under BU431470 in this existing mixed-use commercial and residential building. Ok fro BP only as per Howie Chow. Project reviewed under the 2019 VBBL. Issued during the 2020 Pandemic. | 4500
EP-2020-02680 | 2020-04-24 | 745 THURLOW STREET, Vancouver, BC V6E 0C5 | Electrical Permit | Commercial | Addition | Completed | Installation / Repair - Commercial - 7th floor - room 1 Access door install | 6224
BP-2020-01238 | 2020-08-28 | 1305 E 18TH AVENUE, Vancouver, BC V5V 1H5 | Building Permit | Building Permit (BP) | New Building | Completed | Low Density Housing - New Building - 2 STOREY 2FD + GARAGE To construct a two-storey two-family dwelling with an accessory building (garage), providing two parking spaces having vehicular access from the rear lane 1. No Strata Titling permitted 2. A/C Units proposed in Rear Yard. 3. No Bar sink proposed. 4. Schedule B: (Julian Bozsik), P.Eng (604.431.0055) Structural & Geotechnical 5. BC Housing (Hayer Development Ltd) 6. This is a 2 storey building pursuant to the Zoning and Development By-Law ******THIS PERMIT HAS BEEN ISSUED UNDER THE REQUIREMENTS OF VBBL 2019 AND THE GREEN HOMES PROGRAM****** All rooms adjacent to East exposing building face shall be sprinklered. "Combustible projections or roof soffits on an exposing building face shall not project to less than .45m from the property line and shall be in compliance with VBBL 2019 9.10.15.5.(9) The entire building, INCLUDING THE ATTACHED GARAGE (if applicable), to be sprinklered to NFPA 13D. Any alterations or conversions to the attached garage (if applicable) to habitable living space shall not be permitted without first obtaining the approval of the Director of Planning and the Chief Building Official. Thermal protection measures and Laneway house design guidelines shall be required to be met prior to the approval of the conversion. Addressing Notes: 1305 E 18th Av - Front Unit - One Dwelling (south portion of 1st and 2nd storey) *Primary address 3378 Clark Dr - Back Unit - One Dwelling (north portion of 1st and 2nd storey) | 603750
GP-2020-02436 | 2020-09-15 | 5730 QUEBEC STREET, Vancouver, BC V5W 3X3 | Gas Permit | Residential | Renovation | Completed | Residential - Re & Re Hot Water Tankless | NULL
EP-2020-06532 | 2020-09-01 | 7856 VIVIAN DRIVE, Vancouver, BC V5S 2V9 | Electrical Permit | Commercial | NULL | Expired | Movie Set / Filming - To allow for Movie Set/Filming Applicant shall provide completed Contractor Declaration form, and dates of filming and associated location(s) to csinspection.clerks@vancouver.ca prior to the commencement of filming. Visit vancouver.ca/inspections for more details. | NULL
SP-2020-01371 | 2020-09-02 | 3830 W 19TH AVENUE, Vancouver, BC V6S 1C8 | Sprinkler Permit | Residential | New | Issued | Residential - Install sprinklers in SFD ss To construct a 2 storey + cellar one-family dwelling with a secondary suite and a detached accessory building (garage), at the rear providing 2 parking spaces, having vehicular access from the lane. 1. Covenant registered at the Land Title Office under BB915785 2. No strata titling permitted 3. A/C unit proposed in Rear Yard 4. Bar sink located in Lower Floor Laundry Room 5. Schedule B Clinton Yiu P.Eng 604-255-7670 Structural 6. Schedule B Stuart Hrysio P.Eng 604-513-4190 Geotechnical 7. BC Housing HPO Rex Homes Ltd. 778-990-5766 Note: This is a 2 storey building pursuant to the Zoning and Development By-Law ******THIS PERMIT HAS BEEN ISSUED UNDER THE REQUIREMENTS OF VBBL 2014 AND THE GREEN HOMES PROGRAM****** All rooms adjacent to East and West exposing building face shall be sprinklered. "Combustible projections or roof soffits on an exposing building face shall not project to less than .45m from the property line and shall be in compliance with VBBL 2014 9.10.15.5.(9)" The entire building to be sprinklered to NFPA 13D. Access on the east side, assigned addressing will be as follows: 3830 W 19th Av - Principal Dwelling (1st & 2nd storey, north side of basement) 3828 W 19th Av - Secondary Suite (south side of basement) | NULL
EP-2020-06556 | 2020-09-03 | 780 W 57TH AVENUE, Vancouver, BC V1V 1V1 | Electrical Permit | Commercial | Addition | Completed | Installation / Repair - Commercial - Data Install - 780 West 57th, George Pearson center | 8386
EP-2020-02615 | 2020-04-20 | 1860 E 7TH AVENUE, Vancouver, BC V5N 1S2 | Electrical Permit | Residential | New | Completed | Installation / Repair - Residential - NEW ELECTRICAL SERVICE FOR DUPLEX MAIN SERVICE 200AMPS EACH UNIT 125AMPS To construct a 2 storey two-family dwelling with a secondary suite located in the south portion of Basement. Envelope and Environmental Separation designed according to Part 5. 1- Covenant registered at the Land Title Office under CA7593877 2- No strata titling permitted 3- A/C unit proposed in rear yard 4- Schedule A, Eric Stine, AIBC, (604-732-4545) CRP 5- Schedule B, Eric Stine, AIBC (604-732-4545, Architectural 6- Schedule B, Sharat Chande, P.Eng (604.723.7534) Structural, Geotechnical & Item 1.5 7- Schedule D-1, Sunil K. Bhanot, P.Eng, Building Envelope Professional Review 8- HPO - 0869270 BC LTD. This is a 2 storey building pursuant to the Zoning and Development By-Law ******THIS PERMIT HAS BEEN ISSUED UNDER THE REQUIREMENTS OF VBBL 2014 AND THE GREEN HOMES PROGRAM****** Addressing Data FRONT UNIT *Primary 1860 E 7th Av - One Family Dwelling (north portion of 1st & 2nd floor) BACK UNIT 1862 E 7th Av - One Family Dwelling (south portion of 1st & 2nd floor 1858 E 7th Av - Secondary Suite (south portion of basement) Address assigned per approved plans. Fire and Emergency street access to the back unit is from the east side. Street access must be provided and maintained at all times. The building addresses are to be posted and to be visible from the street in accordance with the Building By-law. | 22000
BP-2020-01240 | 2020-05-28 | 1305 E 18TH AVENUE, Vancouver, BC V5V 1H5 | Building Permit | Building Permit (BP) | Salvage and Abatement | Completed | Low Density Housing - Salvage and Abatement - Salvage and Abatement permit only and does not authorize any demolition or deconstruction work on the house. For Building permit BP-2020-01238 For Demolition permit DB-2020-01239 QP: Ramin Hamidnejad, CRSP Company: Kinetic OHS Services Ltd. | 0
GP-2020-00976 | 2020-04-15 | 1607 E GEORGIA STREET, Vancouver, BC V5L 2B1 | Gas Permit | Residential | Renovation | Completed | Residential - Boiler retrofit | NULL
PP-2020-01120 | 2020-04-09 | 4232 WINDSOR STREET, Vancouver, BC V5V 4P4 | Plumbing Permit | Residential | New | Completed | Residential - One Outside Sump | NULL
EP-2020-02617 | 2020-06-09 | 840 HOWE STREET, Vancouver, BC V6Z 2L2 | Electrical Permit | Commercial | Tenant Improvement | Completed | Installation / Repair - Commercial - rooftop Replace existing generator like-for-like. No changes, no alterations. | 203000
EP-2020-02618 | 2020-04-07 | 861 E 54TH AVENUE, Vancouver, BC V5X 1L8 | Electrical Permit | Residential | New | Expired | Temporary Power - Residential - To provide temporary power to this site. | NULL
EP-2020-02619 | 2020-04-07 | 830 E 13TH AVENUE, Vancouver, BC V5T 2L5 | Electrical Permit | Residential | New | Expired | Temporary Power - Residential - To provide temporary power to this site. | NULL
EP-2020-02620 | 2020-04-22 | 250 W PENDER STREET, Vancouver, BC V6B 1S9 | Electrical Permit | Commercial | Renovation | Completed | Installation / Repair - Commercial - Low Voltage Controls system upgrade for heat pumps -These are all existing heat pumps. We are just upgrading the DDC controls. | 14000
EP-2020-02622 | 2020-04-22 | NULL | Electrical Permit | Commercial | New | Completed | Installation / Repair - Commercial - To install new Kiosk - 25.0 KVA 240-480/240V 1ph 3w replacing the old street lighting service panel inside BC Hydro LPT. New Kiosk will be powered by the new BCH 25KVA LPT 824012. | 12000
EP-2020-02624 | 2020-04-20 | 4600 CAMBIE STREET, Vancouver, BC | Electrical Permit | Commercial | Renovation | Completed | Installation / Repair - Commercial - Installation of class 2 control circuits for new flow meter and chiller monitoring connections | 3893
EP-2020-02625 | 2020-04-20 | 312 MAIN STREET, Vancouver, BC V6A 2T2 | Electrical Permit | Commercial | Renovation | Completed | Installation / Repair - Commercial - Installation of class 2 control circuits and devices for new chilled water systems | 9334
GP-2020-00978 | 2020-04-07 | 1428 W 39TH AVENUE, Vancouver, BC V6M 1T3 | Gas Permit | Residential | Renovation | Completed | Residential - Replacement Hot Water Tank | NULL
SP-2020-01372 | 2020-09-02 | 4041 W 28TH AVENUE, Vancouver, BC V6S 1S7 | Sprinkler Permit | Residential | New | Completed | Residential - Install sprinklers in SFD Two Storey 1 Family Dewelling BP after DP To construct a 2 storey + cellar one-family ($1,182,250.00) with an existing garage. 1. Associated DP-2018-00729 3. No Strata Titling permitted 4. A/C Unit proposed, ext. component located in rear yard. 3. Barbeque in the rear porch. 5. Bar sink located at cellar 6. Schedule B: (Antony Wang) P.Eng (604.618.6236) Structural 7. Schedule B: (GongZuo Zhou) P.Eng (604.838 2586) Geotechnical 8. BC Housing (Calvin & Collin Construction Ltd.) This is a 2 storey building pursuant to the Zoning and Development By-Law Address: 4041 W 28th Ave ******THIS PERMIT HAS BEEN ISSUED UNDER THE REQUIREMENTS OF VBBL 2014 AND****** | NULL
SP-2020-01373 | 2021-07-05 | 2549 E KENT AVENUE NORTH, Vancouver, BC V5S 2H7 | Sprinkler Permit | Residential | New | Issued | Residential - Installation of New Sprinkler system for new sfd To construct a two storey One-Family Dwelling (Building 1) and to construct a two-storey One-Family Dwelling with an attached two-car garage at the rear (Building 2 under separate permit), thereby having two principle buildings on this site with vehicular access from the lane. See BP-2020-01268 for the second principle building. | NULL
EP-2020-06535 | 2020-09-02 | 8488 MAIN STREET, Vancouver, BC V5X 3L8 | Electrical Permit | Commercial | Tenant Improvement | Completed | Installation / Repair - Commercial - install cat06 cabling . | 31800
EP-2020-06567 | 2020-09-02 | 3033 MACKENZIE STREET, Vancouver, BC V6K 4V9 | Electrical Permit | Residential | New | Expired | Temporary Power - Residential - To provide temporary power. | NULL
SP-2020-01374 | 2021-07-05 | 2545 E KENT AVENUE NORTH, Vancouver, BC V5S 2H7 | Sprinkler Permit | Residential | New | Issued | Residential - Installation of new fire sprinkler system for sfd To construct a two-storey One-Family Dwelling with an attached two-car garage at the rear, thereby having two principle building on this site with vehicular access from the lane. See BP-2020-01267 for the front principle building (Building 1) and all document & drawings. | NULL
GP-2020-00980 | 2020-04-20 | 8046 ELLIOTT STREET, Vancouver, BC V5S 2P2 | Gas Permit | Residential | New | Completed | Residential - New gas work on construction. 2 range, 1 boiler, 2 bbq and patio heaters. Patio heaters and Barbecue piping only Building permit work description: To construct a 2 storey + cellar one-family dwelling with a secondary suite located in the basement/cellar with two standard open parking pad, at the rear providing 2 parking spaces, having vehicular access from the lane. Note: This is a 2 storey building pursuant to the Zoning and Development By-Law 1- Covenant registered at the Land Title Office under CA7789069 2- No strata titling permitted 3- Proposed bar sink at Rec Room 4- A/C unit proposed next to the BLDG(N) 5- Schedule B: Yatendra Kumar Sharma P.Eng (778.863.7076) Structural 6- Schedule B: Zhao Guan P.Eng (778.868.5635) Geotechnical ******THIS PERMIT HAS BEEN ISSUED UNDER THE REQUIREMENTS OF VBBL 2014 AND THE GREEN HOMES PROGRAM********* TERMS: Building to be sprinklered to NFPA 13D requirements. | NULL
SP-2020-00608 | 2020-04-09 | 700 W GEORGIA STREET, Vancouver, BC V7Y 1K8 | Sprinkler Permit | Commercial | Renovation | Completed | Commercial - To add and relocate sprinklers to make legal. 29th floor - common lobby/corridor Interior alterations to provide tenant improvements to the common lobby/corridor area on the 29th floor in this existing commercial building. Scope of work: per the 2019 VBBL to remove and replace all existing finishes (wall, floor and ceiling finishes), millwork, lighting, electrical, plumbing and sprinkler work. Building Sprinklered – Separate sprinkler permit required for proposed sprinkler work This application does not include any of the following: 1. Not more than 20 sprinklers (add, relocate, or remove), 2. hydraulic calculations, 3. change in occupancy and /or hazard classification, 4. warehouse storage arrangements, 5. mobile compact storage arrangements, 6. alternative solutions, 7. changes to the sprinkler system supply piping (e.g. valves, mains, cross-mains, branch-lines, etc.), or 8. flexible sprinkler pipe. | NULL
GP-2020-00981 | 2020-04-15 | 3407 E 47TH AVENUE, Vancouver, BC V5S 1C8 | Gas Permit | Residential | New | Completed | Residential - 2 FD + SS + Garage To construct a 2 storey + cellar two-family dwelling ($1,925,000.00) with a detached accessory building (garage) and 2 open parking spaces at the rear providing a total of 4 parking spaces, having vehicular access from the lane. 1. Covenant registered at the Land Title Office under CA7936195 2. A/C Unit proposed – ext. components located in Rear Yard adjacent to sunken patio, int. components located on second floor in hall closets. 3. Bar sink located in Cellar Rec. Rms. 4. Schedule B: (S.N. Biswas) P.Eng (604.250.8666) Structural & Geotechnical 5. HPO: Residential Builder- (Sian Group Investments Inc) | NULL
GP-2020-02566 | 2020-09-28 | 3920 W 20TH AVENUE, Vancouver, BC V6S 1G4 | Gas Permit | Residential | New | Completed | Residential - INSTALLING 1 BOILER, 1 COOKTOP, PIPING 1 FIREPLACE ONLY To construct a 2 storey one-family dwelling with a secondary suite located in the South side of cellar ) and with a detached accessory building (garage), at the rear providing 3 parking spaces, having vehicular access from the lane. 1- Covenant registered at the Land Title Office under CA8053512 2- No strata titling permitted 3- A/C unit proposed at rear yard 4- Schedule B, Jason Hui, P.Eng (778-319-3403) Architectural, Structural & Geotechnical 5- HPO - Admiral Operations Ltd. This is a 2 storey building pursuant to the Zoning and Development By-Law ******THIS PERMIT HAS BEEN ISSUED UNDER THE REQUIREMENTS OF VBBL 2014 AND THE GREEN HOMES PROGRAM****** All rooms adjacent to East and West exposing building face shall be sprinklered. "Combustible projections or roof soffits on an exposing building face shall not project to less than .45m from the property line and shall be in compliance with VBBL 2014 9.10.15.5.(9) The entire building, INCLUDING THE ATTACHED GARAGE (if applicable), to be sprinklered to NFPA 13D. Any alterations or conversions to the attached garage (if applicable) to habitable living space shall not be permitted without first obtaining the approval of the Director of Planning and the Chief Building Official. 3920 W 20th Av - Principal Dwelling (1st & 2nd floor, north portion of basement) 3922 W 20th Av - Secondary Suite (south portion of basement) Addresses assigned per approved plans. Fire and Emergency street access to the secondary suite is from the west side. Street access must be provided and maintained at all times and the building addresses posted to be visible from the street in accordance with the Building By-law. | NULL
GP-2020-02330 | 2020-09-02 | 4603 W 11TH AVENUE, Vancouver, BC V6R 2M6 | Gas Permit | Residential | Renovation | Completed | Residential - re/re: Boiler | NULL
PP-2020-02947 | 2020-09-16 | 1615 FRANKLIN STREET, Vancouver, BC V5L 1P5 | Plumbing Permit | Commercial | New | Issued | Commercial - >>>>UNDERGROUND<<<<<<< Rough in underground sanitary,storm, and possibly water entry -Building Permit for DP-2018-00839 To construct a 7 storey industrial building (mini storage warehouse) on this existing site. Note: This application is reviewed under VBBL 2014. | NULL
GP-2020-00985 | 2020-04-17 | 2251 BONNYVALE AVENUE, Vancouver, BC V5P 2G4 | Gas Permit | Residential | New | Completed | Residential - Range, boiler and bb-q. Duplex. Building permit work description: 2 STOREY 2FD + SS + DETACHED 2-CAR GARAGE + 2 OPEN PARKING To construct a 2 storey two-family dwelling with a secondary suite located in the Basement with a detached accessory building (garage) at rear providing 2 parking space and 2 required open parking over gravel providing 4 parking spaces in total, having vehicular access from the lane. 1. Covenant registered at the Land Title Office under CA7973094 2. 2 A/C Units proposed at rear yard 3. No bar sink proposed 4. Schedule B: (Shambhu N. Biswas) P.Eng (604.250.8666) Structural & Geotechnical 6. BC Housing (Sian Group Investments Inc) This is a 2 storey building pursuant to the Zoning and Development By-Law ******THIS PERMIT HAS BEEN ISSUED UNDER THE REQUIREMENTS OF VBBL 2014****** All rooms adjacent to East and West exposing building face shall be sprinklered. "Combustible projections or roof soffits on an exposing building face shall not project to less than .45m from the property line and shall be in compliance with VBBL 2014 9.10.15.5.(9) The entire building, INCLUDING THE ATTACHED GARAGE (if applicable), to be sprinklered to NFPA 13D. Any alterations or conversions to the attached garage (if applicable) to habitable living space shall not be permitted without first obtaining the approval of the Director of Planning and the Chief Building Official. Thermal protection measures and Laneway house design guidelines shall be required to be met prior to the approval of the conversion. >>>>>>>>>>> Amend: Dec. 24th -Add On Range 50,000 BTU | NULL
EP-2020-02628 | 2020-04-23 | 1356 E 11TH AVENUE, Vancouver, BC V5N 1Y5 | Electrical Permit | Residential | New | Completed | Installation / Repair - Residential - wiring/service for new Duplex To construct a 2 storey + half storey, two-family dwelling with a detached accessory building (garage) ($10,000), at the rear providing 2 parking spaces, having vehicular access from the lane. 1. No Strata Titling permitted 2. A/C Unit proposed at the rear yard 3. Schedule B: Alan Prahalad P.Eng (604.831.1431) Structural & Geotechnical 4. BC Housing: Four Corners Homes Ltd This is a 2 storey building pursuant to the Zoning and Development By-Law ******THIS PERMIT HAS BEEN ISSUED UNDER THE REQUIREMENTS OF VBBL 2014 AND THE GREEN HOMES PROGRAM****** Any alterations or conversions to the attached garage (if applicable) to habitable living space shall not be permitted without first obtaining the approval of the Director of Planning and the Chief Building Official. Thermal protection measures and Laneway house design guidelines shall be required to be met prior to the approval of the conversion. Principle Dwelling: 1356 E 11th Ave AmTV, Telephone, Internet, Security Alarm Wiring, CCTV Camera Wiring, and Audio System. Increase to $1500. end permit May 7th 2020: *************** AMEND: Aug. 25th - previous cost of installation was based on $20,000 - Increase to $1500- (May 7th amendment) - new amended fees should be $21,500 - we inadvertently entered amount of $35,000 amend permit October 05 2020: Please add A/C in permit | 21500
BP-2020-02712 | 2021-03-22 | 317 W 18TH AVENUE, Vancouver, BC V5Y 2A8 | Building Permit | Building Permit (BP) | Addition / Alteration | Issued | High Density Housing / Commercial - Addition / Alteration - Building Permit for DP-2019-00609 & DP-2021-00198 (MCD) To alter and convert this existing one family dwelling with secondary suite to a 3-storey multiple conversion dwelling (Building 1; $898,100), listed on the Vancouver Heritage Registry as a B building containing two dwelling units and to stratify the lot. Stru & Geotech B are submitted. ******REVIEWED UNDER THE PROVISIONS OF VBBL 2019******** See BP-2020-02713 for Building 2 on site (infill) addressed 315 W 18th Av. Building Review Branch Notes: - All new windows, doors and skylights shall conform to VBBL 9.7.4.2. - HRV above washer/dryer in a closet should have enough space for maintenance. REVISION #1 (Feb 18, 2022): Related to DP-2021-00739 - Replaced existing front porch roof and framing and raised heritage front unit window - Moved FDC to the front of the building and added a storage under the porch with west hatch access. - Added stairs to crawlspace and revised interior layout on the second floor at the rear unit. - Changed vapour barrier material to 6 mil poly. - Replaced Rockwool insulation in assembly W2 & W4 with noncombustible batt insulation | 1283000
EP-2020-06536 | 2020-09-02 | 2270 E 52ND AVENUE, Vancouver, BC V5P 1X1 | Electrical Permit | Residential | Renovation | Completed | Installation / Repair - Residential - Renovation - Light fixture change and moving kitchen stove plugs Building permit work description: Interior alterations to remove the non-bearing walls, renovate the kitchen, bathroom and to replace windows and doors on the 2nd floor of this existing one family dwelling on this site. REUP form prepared by: Scott Silverthorn (Capture Energy) 604.787.1952 EnerGuide Assessment File #7923D00167 OK for field review as per Jamie Zhang, Oct.03/19 *** THIS PERMIT HAS BEEN ISSUED UNDER THE REQUIREMENTS OF THE VANCOUVER BUILDING BYLAW 2014 *** | 1000
PP-2020-02948 | 2020-09-09 | 3937 W 31ST AVENUE, Vancouver, BC V6S 1Y4 | Plumbing Permit | Residential | New | Completed | Residential - Roughing waterline and finishing -To construct a 2 storey laneway house building with an attached garage and 1 open parking pad, providing a total of 2 parking spaces, having vehicular access from the lane. -THIS PERMIT HAS BEEN ISSUED UNDER THE REQUIREMENTS OF VBBL #12511 (2019 | NULL
BP-2020-02715 | 2020-10-08 | 2425 OXFORD STREET, Vancouver, BC V5K 1M7 | Building Permit | Building Permit (BP) | Addition / Alteration | Issued | Field Review - Addition / Alteration - 2425 Oxford St Interior alterations to provide improvements to the office area on the main floor of this existing Child Day Care Facility for an "out of school care" program in this existing Kiwassa Neighbourhood House/Child Daycare building on this existing site. OK for Field Review per W. Wong, September 1, 2020 Scope of work includes demising office space into two offices This is a sprinklered building. Sprinkler Permit is not required. Architectural Schedule B submitted by Paul Grossman - 604.921.4454 Energy Upgrade Selected: E2 - Upgrade to Local Control as per 9.4.1.1(a) of ASHRAE 90.1-2016 | 12000
EP-2020-06540 | 2020-10-07 | 7166 ASH CRESCENT, Vancouver, BC | Electrical Permit | Residential | Tenant Improvement | Completed | Installation / Repair - Residential - Re & Re sprinkler tree fire alarm devices, add two new tampers on and re-verify. Option 1 C of bulletin 2018-004 BU/EL. ** Amendment 04/16/2021** Add heat trace to sprinkler tree and 1 zone addition DEI to confirm permit value. ** Amend 06/22/2021** Add heat trace to sprinkler tree and 1 FA zone addition. An additional $1200 of work | 1900
SP-2020-01375 | 2020-09-02 | 3657 W 29TH AVENUE, Vancouver, BC V6S 1T5 | Sprinkler Permit | Residential | New | Completed | Residential - new sprinkler system lwh To construct a 2 storey laneway house building (with 3 grade parking space, having vehicular access from the lane. Note: This is a 1 1/2 storey building pursuant to the Zoning & Development By-law 1- A/C unit proposed 2- Structural and geo-technical schedule B: Anthony Wang (604.618.6236) 3- HPO: Hang Zeng "Combustible projections or roof soffits on an exposing building face shall not project to less than .45m from the property line and shall be in compliance with VBBL 2014 9.10.15.5.(9)" The entire building, INCLUDING THE ATTACHED GARAGE (if applicable), to be sprinklered to NFPA 13D Enhanced. Any alterations or conversions to the attached garage (if applicable) to habitable living space shall not be permitted without first obtaining the approval of the Director of Planning and the Chief Building Official. Thermal protection measures and Laneway house design guidelines shall be required to be met prior to the approval of the conversion. Note: Bldg 1 (principal bldg) addressed #1- 3657 W 29th Ave retained on site. ******THIS PERMIT HAS BEEN ISSUED UNDER THE REQUIREMENTS OF VBBL 2019 AND THE GREEN HOMES PROGRAM****** | NULL
GP-2020-00986 | 2020-04-07 | 4539 W 8TH AVENUE, Vancouver, BC V6R 2A4 | Gas Permit | Residential | Renovation | Completed | Residential - Replacement Hot Water Tank | NULL
PP-2020-01129 | 2020-04-09 | 2934 E 27TH AVENUE, Vancouver, BC V5R 1N8 | Plumbing Permit | Residential | New | Completed | Residential - to install new plumbing fixtures in LWH | NULL
EP-2020-02632 | 2020-04-21 | 1979 W 13TH AVENUE, Vancouver, BC V6J 2H5 | Electrical Permit | Residential | Addition | Completed | Installation / Repair - Residential - replacing baseboard heaters, thermostat, adding pot lights, run power for floor heating, replace existing switches and plugs, replacing panel, installing bathroom fans, -Interior alterations to this existing dwelling unit to provide improvements to the kitchen/dining area by removing a portion of a bearing wall and relocating some partitions as well as creating a pantry area and replacing the existing gas fireplace with a more efficient one in this existing multiple dwelling building. -CF-2019-012622 | 17000
EP-2020-02631 | 2020-04-20 | 1420 W 47TH AVENUE, Vancouver, BC V6M 2M1 | Electrical Permit | Residential | Renovation | Completed | Installation / Repair - Residential - Relocate the overhead service of existing main house to new Laneway House new service . | 1000
PP-2020-01130 | 2020-04-14 | 3262 E 2ND AVENUE, Vancouver, BC V5M 1G3 | Plumbing Permit | Residential | New | Completed | Residential - Sump without Pump | NULL
PP-2020-01131 | 2020-04-17 | 6976 BUTLER STREET, Vancouver, BC V5S 3L2 | Plumbing Permit | Residential | New | Completed | Residential - sump without pump | NULL
EP-2020-02633 | 2020-04-21 | 1424 W 47TH AVENUE, Vancouver, BC V6M 2M1 | Electrical Permit | Residential | New | Completed | Installation / Repair - Residential - Electrical wiring for laneway house and install 200 amp overhead service with two meters 1)1st meter-150 amp for main house 2)2nd meter-125 amp for laneway house --To construct a 2 storey laneway house building with an attached garage providing 1 parking space + 1 on grade parking space, having vehicular access from the lane. | 9000
GP-2020-02332 | 2020-09-02 | 1036 E 14TH AVENUE, Vancouver, BC V5T 2N9 | Gas Permit | Commercial | New | Completed | Commercial - Gas piping and HWT venting -Reconstruction, addition, and conversion of this existing character one-family dwelling to a two-storey and basement multiple conversion dwelling containing two units at the front (North) of this site. DWELLING TO BE SPRINKLERED TO NFPA 13R Rev. #1 - Aug 12, 2020 - C. Fong (reviewed during COVID-19) - change steps at rear deck. - delete coat closet, relocate pantry door & relocate lower unit electrical panel. - decrease sizes of dining room window. - material change on front porch stair from concrete to wood. - add rigid XPS insulation below grade at the foundation wall. - update roof plan to show skylights. Schedules submitted: A/B (Arch) by Michael Lemon, AIBC, 604-767-8812 B (Struct & Geotech) by Carlos Chiu, P.Eng, 604-737-9830 Notes: 1. Related to BP-2019-00957 for Infill dwelling 2. Permit issued pursuant to VBBL 2014 | NULL
EP-2020-06542 | 2020-09-02 | 849 E 26TH AVENUE, Vancouver, BC V5V 2J1 | Electrical Permit | Residential | Renovation | Completed | Installation / Repair - Residential - Relocate the overhead service of existing main house to new Laneway house new service **Amendment Apr 1, 2021** Amend 200 amp panel into 150 amp panel for main house | 3000
EP-2020-06545 | 2020-09-02 | 845 E 26TH AVENUE, Vancouver, BC V5V 2J1 | Electrical Permit | Residential | New | Completed | Installation / Repair - Residential - electrical wiring for laneway house. install 200 amp overhead service with two meters. 1st meter-150 amp for 849 E 26th Ave(main house) 2nd meter-125 amp for 845 E 26th Ave(laneway house) Building permit work description: 1.5 STOREY LANEWAY HOME To construct a 2 storey laneway house building with 1 open parking pad having vehicular access from the 20' Lane. Note: This is a 1 ½ storey building pursuant to the Zoning & Development By-law. **No A/C Unit proposed NOTE: To achieve the required FSR. A floor space exclusion of 3% has been applied to this application as per section 11.24.18 of the district schedule, to accommodate improved building performance. Address Information: Principle Dwelling: 849 E 26th Ave. Laneway home: 845 E 26th Ave. Address assigned per approved plans. Fire and Emergency street access (walkway) to the laneway house is from the west side. Street access must be provided and maintained at all times. The building addresses are to be posted and to be visible from the street in accordance with the Building By-law. NOTE: Information regarding the principal building on the survey and site plan is for reference only. Any discrepancy between information regarding the principal building on the survey and/or site plan and approved permit drawings for the principal building are neither approved nor authorized under this laneway house permit. **THIS PERMIT HAS BEEN ISSUED UNDER THE REQUIREMENTS OF VBBL #12511 (2019).** ****ALL PROJECT COORDINATOR NOTES MADE ON DRAWING PACKAGE HAS BEEN ACCEPTED BY THE APPLICANT**** | 9000
EP-2020-06547 | 2020-09-01 | 1927 W 37TH AVENUE, Vancouver, BC V6M 1N5 | Electrical Permit | Residential | New | Expired | Temporary Power - Residential - To provide temporary power. | NULL
SP-2020-01377 | 2020-09-02 | 6005 ALMA STREET, Vancouver, BC V6N 1Y3 | Sprinkler Permit | Residential | New | Completed | Residential - To install 51 sprinkler heads for SFD To construct a 2 storey + cellar one-family dwelling ($) with a detached accessory building (garage), at the rear providing 3 parking spaces, having vehicular access from the street. 1. A/C unit proposed in Rear Yard 2. Bar sink located in Rec Room 3. Schedule A Loy Leyland P.Eng (604-736-1419) 4. Schedule B Chen Min-Wei P.Eng (604-449-7789) Architectural 5. Schedule B Antony Want P.Eng (604-618-6236) Structural & Geotechnical 6. Schedule D1 Chen Min-Wei P.Eng (604-449-7789) 7. Schedule B Loy Leyland P.Eng (604-736-1419) Architectural 8. BC Housing Canstone Development Ltd. Note: This is a 2 storey building pursuant to the Zoning and Development By-Law ******THIS PERMIT HAS BEEN ISSUED UNDER THE REQUIREMENTS OF VBBL 2014 AND THE GREEN HOMES PROGRAM****** All rooms adjacent to North and South exposing building face shall be sprinklered. "Combustible projections or roof soffits on an exposing building face shall not project to less than .45m from the property line and shall be in compliance with VBBL 2014 9.10.15.5.(9)" The entire building to be sprinklered to NFPA 13D. | NULL
PP-2020-02950 | 2020-09-02 | 2252 GRANT STREET, Vancouver, BC V5L 2Z7 | Plumbing Permit | Residential | New | Completed | Residential - plumbing in INFILL house -Building Permit for DP-2018-00285 to develop an infill one-family dwelling (Building 2) with a shared open 2-car carport having vehicular access from the rear lane. | NULL
EP-2020-06548 | 2020-09-02 | 2545 W 14TH AVENUE, Vancouver, BC V6K 2W6 | Electrical Permit | Residential | New | Expired | Temporary Power - Residential - To provide temporary power. | NULL
EP-2020-06549 | 2021-09-10 | 601 SMITHE STREET #stage & dressing rms, Vancouver, BC V6B 5G1 | Electrical Permit | Commercial | Renovation | Issued | Installation / Repair - Commercial - Annunciator Panel Upgrade - complete with verification (simplex) Note: This permit has been issued based on Bulletin 2018-004-BU/EL. | 9847
SP-2020-01381 | 2020-11-02 | 111 DUNSMUIR STREET, Vancouver, BC V6B 6A3 | Sprinkler Permit | Commercial | Renovation | Completed | Commercial - #104 Relocating one head due to being to close to a new wall o provide interior alterations only including installing new kitchen cooking equipment at this existing Restaurant-Class 1 unit in this existing high rise commercial office building. Note: 1- Class-1 cooking operation 2- Existing hood and commercial kitchen ventilation system stays as existing 3- Application was reviewed per VBBL 2019 requirements 4- Permit issued during 2020 pandemic crises VCH approval in Documents | NULL
EP-2020-06551 | 2021-01-08 | 511 W 7TH AVENUE #109, Vancouver, BC V5Z 4R2 | Electrical Permit | Commercial | Tenant Improvement | Completed | Installation / Repair - Commercial - #109 - install new outlets Building permit work description: #109 interior alterations to provide tenant improvements on the ground floor (#109) for a new retail (limited food) tenant in this existing mixed-used building on the site. Scope of work: to upgrade electrical to suite new equipment (one 5.8Kw electrical oven, one fridge, one freezer) OK for Field Review as per S.Yu on Nov 3, 2020 | 5000
EP-2020-06552 | 2020-09-03 | 1255 E 15TH AVENUE, Vancouver, BC V5T 2S7 | Electrical Permit | Commercial | Addition | Completed | Installation / Repair - Commercial - Currently 2 x 40 amp ccts at this location. •extend existing 208-volt 40-amp circuit for install one JuiceBox PRO 32 Hardwired EVSE; •enable power sharing amongst the two existing ClipperCreek EVSE's;These two EVSEs are to be re-configured to power share so they both operate on one 208 volt 40 amp circuit. •no additional load to be added. Previous install per EP-2017-08182. | 1900
PP-2020-02951 | 2020-10-06 | 1101 PACIFIC STREET, Vancouver, BC V6E 1T3 | Plumbing Permit | Commercial | Tenant Improvement | Completed | Commercial - Install Piping -Interior and exterior alterations: To provide interior and exterior alterations including replacing doors and windows at all levels; replacing roof membrane, siding and planters, interior layout, washer and dryer, flooring, upgrades to mechanical and electrical systems, domestic water re-piping and new emergency generator in this existing 11-storey multiple dwelling rental building on this site. Related to DP-2018-00282 Note: "This permit has been reviewed under the 2014 Vancouver Building By-law (#10908)." | NULL
EP-2020-02661 | 2020-04-16 | 3585 GRANDVIEW HIGHWAY, Vancouver, BC V5M 2G7 | Electrical Permit | Commercial | NULL | Expired | Annual / Operating - Annual Operating Permit for Walmart store #1104 -Renewal of EP-2019-03590 Valid: April 25, 2020 - April 24, 2021 | NULL
PP-2020-01132 | 2020-04-23 | 1930 PANDORA STREET #308, Vancouver, BC | Plumbing Permit | Commercial | Tenant Improvement | Issued | Commercial - add a universal washroom, and a sink in the lunch area #308 - 3rd floor Interior alterations for First tenant improvement for new office tenant #308 on the 3rd floor of this existing commercial building. Scope of work includes full fit-out of space, including new vestibule, new accessible washroom. | NULL
PP-2020-01133 | 2020-04-23 | 1408 CONTINENTAL STREET, Vancouver, BC V1V 1V1 | Plumbing Permit | Commercial | New | Completed | Commercial - Bank Washrooms & Kitchen Lunchroom First TI for new Scotia Bank branch in the existing shell retail space in this existing building currently under construction. Change of major occupancy from Retail (Group E) to Bank (Group D). This unit was created by dividing the existing retail shell space ( 1401 Granville St) into two units : Scotia Bank branch -1408 Continental St Restaurant -1401 Granvile St. This Permit pertains to the tenant improvement works for the Scotia Bank branch only. | NULL
GP-2020-00988 | 2020-04-08 | 908 E 50TH AVENUE, Vancouver, BC V5X 1B5 | Gas Permit | Residential | Renovation | Completed | Residential - HWT re&re | NULL
EP-2020-02638 | 2020-04-21 | 7195 BERKELEY STREET, Vancouver, BC V5S 2J7 | Electrical Permit | Residential | Renovation | Completed | Installation / Repair - Residential - Relocating BC Hydro meter and servis entre to pole in back yard. Running new feeds under ground. Running telephone, fibre optic, and cablevision under ground. | 2500
EP-2020-02649 | 2020-04-20 | 488 W 58TH AVENUE, Vancouver, BC V5X 1V5 | Electrical Permit | Commercial | New | Completed | Installation / Repair - Commercial - LOW VOLTAGE Structured Wiring, Surveillance System, Telephone Entry System, Building Access Control System | 85000
BP-2020-02719 | 2020-10-06 | 1005 JERVIS STREET, Vancouver, BC V6E 3T1 | Building Permit | Building Permit (BP) | Addition / Alteration | Completed | Field Review - Addition / Alteration - #1506 - Interior alterations to renovate the existing dwelling unit (#1506) on the 15th floor in this Multiple Dwelling (rental) building (Matthew Court). Scope of work includes: interior demolition of kitchen wall, countertops, millwork to create an open concept, new millwork, ceramic floors, appliances, plumbing fixtures in Kitchen and Bathroom; re-finish hardwood floors, new baseboards, closet shelving and doors, repairs to fire stopping and paint throughout. Replacing light fixtures, no new lighting installed. OK for field review as per Ally Campbell, Sept 2, 2020 Notes: ~ Energy Upgrade not required as per Saul Schwebs. ~ Building Not Sprinklered – No sprinkler permit required. ~ District Building Inspector to determine on site if removal of walls requires a Structural Engineer (Schedule B Structural). ~ Letter of assurance "no tenants displaced" received from owner Daniel Drimmer, Director of IMH 1005 Jervis Apartments Ltd. ~ Schedule B Architectural, Plumbing, Electrical submitted by John J. McCuaig of McCuaig & Associates Engineering Ltd., Tel: 604 255-0992. | 30000
GP-2020-02339 | 2020-09-02 | 1367 W 33RD AVENUE, Vancouver, BC V6M 1A6 | Gas Permit | Residential | Addition | Completed | Residential - To install a underground gas line for a future barbeque | NULL
EP-2020-06555 | 2020-09-09 | 1238 SEYMOUR STREET #310, Vancouver, BC V6B 6J3 | Electrical Permit | Residential | Renovation - Dwelling Unit(s) only | Completed | Installation / Repair - Residential - #310 - Renovation Electrical New kitchen appliances, lighting, Bathroom Fan, Receptacles for office. Building permit work description #310 Interior alterations to renovate kitchen and bathrooms due to flood damage, to provide improvements to the entire unit and to restore the approved enclosed balcony in this existing dwelling unit on the third floor of this existing multiple dwelling building on this site. OK for field review per S. Cowdell Notes: 1) 40 SF storage room on the mezzanine level to be retained; 2) No sprinkler work proposed, DBI to advise if sprinkler permit is required Energy Upgrade chosen: L2 - SWH - Install low flow shower heads in all showers | 4385
PP-2020-02954 | 2020-09-03 | 4636 W 3RD AVENUE, Vancouver, BC V6R 1N4 | Plumbing Permit | Residential | New | Issued | Residential - Plumbing -To construct a 2 storey one-family dwelling with Cellar with an open parking pad, and Laneway House at rear with attached 2 car garage providing a total of 3 parking space having vehicular access from the 20' Lane. -THIS PERMIT HAS BEEN ISSUED UNDER THE REQUIREMENTS OF VBBL 2014 AND THE GREEN HOMES PROGRAM | NULL
BP-2020-02720 | 2020-10-06 | 1005 JERVIS STREET, Vancouver, BC V6E 3T1 | Building Permit | Building Permit (BP) | Addition / Alteration | Completed | Field Review - Addition / Alteration - #1003 - Interior alterations to renovate the existing dwelling unit (#1003) on the 10th floor in this Multiple Dwelling (rental) building (Matthew Court). Scope of work includes: interior demolition of kitchen wall, countertops, millwork to create an open concept, new millwork, ceramic floors, appliances, plumbing fixtures in Kitchen and Bathroom; re-finish hardwood floors, new baseboards, closet shelving and doors, repairs to fire stopping and paint throughout. Replacing light fixtures, no new lighting installed. OK for field review as per Ally Campbell, Sept 2, 2020 Notes: ~ Energy Upgrade not required as per Saul Schwebs. ~ Building Not Sprinklered – No sprinkler permit required. ~ District Building Inspector to determine on site if removal of walls requires a Structural Engineer (Schedule B Structural). ~ Letter of assurance "no tenants displaced" received from owner Daniel Drimmer, Director of IMH 1005 Jervis Apartments Ltd. ~ Schedule B Architectural, Plumbing, Electrical submitted by John J. McCuaig of McCuaig & Associates Engineering Ltd., Tel: 604 255-0992. | 30000
GP-2020-02437 | 2020-09-15 | 6585 CLARENDON STREET, Vancouver, BC V5S 2K2 | Gas Permit | Residential | Renovation | Completed | Residential - Re & Re Hot Water Tankless | NULL
GP-2020-02340 | 2020-10-05 | 1155 RENFREW STREET, Vancouver, BC V5K 4C1 | Gas Permit | Residential | New | Completed | Residential - Gas appliances | NULL
BP-2020-02722 | 2020-10-06 | 1433 BURNABY STREET, Vancouver, BC V6G 1W6 | Building Permit | Building Permit (BP) | Addition / Alteration | Completed | Field Review - Addition / Alteration - #301 - Interior alterations to provide improvements to the existing dwelling unit, #301 on the 3rd floor in this existing Multiple Dwelling building (Villa Contessa). Scope of work includes: interior demolition kitchen wall, countertop and millwork to create open concept; install pony wall, new ceramic flooring, millwork, appliances and fixtures in kitchen and bathroom; re-finish hardwood floors, new baseboards, closet shelving and doors, repairs to fire stopping and paint throughout. Replacing light fixtures, no new lighting installed. OK for field review as per Ally Campbell, Sept 2, 2020 Notes: ~ Energy Upgrade: L2 - Appliances - Upgrade to an Energuide/Energy Star appliance (fridge; dishwasher) ~ Building Not Sprinklered – No sprinkler permit required. ~ District Building Inspector to determine on site if removal of walls requires a Structural Engineer (Schedule B Structural). ~ Letter of assurance "no tenants displaced" received from owner Daniel Drimmer, Director of IMH 1005 Jervis Apartments Ltd. ~ Schedule B Architectural, Plumbing, Electrical submitted by John J. McCuaig of McCuaig & Associates Engineering Ltd., Tel: 604 255-0992. | 30000
GP-2020-02341 | 2020-09-02 | 4636 W 3RD AVENUE, Vancouver, BC V6R 1N4 | Gas Permit | Residential | New | Issued | Residential - Gas Installation -To construct a 2 storey one-family dwelling with Cellar with an open parking pad, and Laneway House at rear with attached 2 car garage providing a total of 3 parking space having vehicular access from the 20' Lane. -THIS PERMIT HAS BEEN ISSUED UNDER THE REQUIREMENTS OF VBBL 2014 AND THE GREEN HOMES PROGRAM | NULL
GP-2020-02343 | 2020-09-02 | 3128 E 8TH AVENUE, Vancouver, BC V5M 1X6 | Gas Permit | Residential | Renovation | Completed | Residential - Re/re: one boiler | NULL
SP-2020-01384 | 2020-09-03 | 8111 CARTIER STREET, Vancouver, BC V6P 4T6 | Sprinkler Permit | Residential | New | Completed | Residential - Installation of new fire sprinkler system for LWH To construct a 2 storey laneway house building. Note: This is a 1 ½ storey building pursuant to the Zoning & Development By-law Note: Bldg 1 (principal bldg) addressed 8107 Cartier St. retained on site. 1. No A/C unit proposed 2. Schedule B: Andrew (Andy) Metten P.Eng (604.688.9861) Structural & Geotechnical 8111 Cartier St - Laneway House Address assigned per approved plans. Fire and Emergency street access (walkway) to the laneway house is from the south side. Street access must be provided and maintained at all times. The building addresses are to be posted and to be visible from the street in accordance with the Building By-law. ******THIS PERMIT HAS BEEN ISSUED UNDER THE REQUIREMENTS OF VBBL 2014 AND THE GREEN HOMES PROGRAM****** NOTE: To achieve the required FSR. A floor space exclusion of 3% has been applied to this application as per section 11.24.18 of the district schedule, to accommodate improved building performa | NULL
SP-2020-01385 | 2020-09-03 | 808 NELSON STREET, Vancouver, BC V6Z 2H2 | Sprinkler Permit | Commercial | Tenant Improvement | Completed | Commercial - #610 Tenant Improvement #610 - 808 Nelson St Interior alterations to provide tenant improvements on the unit # 610 of this existing mixed use building. Scope of work: remove interior wall. Note: Energy trigger not required; BOMA BESt building. Ok for Field Review as per Thyda King | NULL
BP-2020-02726 | 2020-10-06 | 1501 HARO STREET, Vancouver, BC V6G 1G4 | Building Permit | Building Permit (BP) | Addition / Alteration | Completed | Field Review - Addition / Alteration - #2207 - Interior alterations to renovate the existing dwelling unit (#2207) on the 22nd floor in this existing Multiple Dwelling (rental) building (Paul Plaza). Scope of work includes: interior demolition of kitchen wall, countertops, millwork to create an open concept, new millwork, ceramic floors, appliances, plumbing fixtures in Kitchen and Bathroom; New flooring, baseboards, closet shelving and doors, repairs to fire stopping and paint throughout. Replacing light fixtures, no new lighting installed. OK for field review as per Ally Campbell, September 2, 2020 Notes: ~ Letter of assurance "no tenants displaced" received from owner Daniel Drimmer, Director of IMH 1005 Jervis Apartments Ltd. ~ Energy Upgrade not required as per Saul Schwebs. ~ Building Not Sprinklered – No sprinkler permit required. ~ District Building Inspector to determine on site if removal of wall(s) requires a Structural Engineer (Schedule B Structural). ~ Schedule B Architectural, Plumbing, Electrical submitted by J. J. McCuaig, P.Eng. of McCuaig & Associates Engineering Ltd., Tel: 604 255-0992. | 30000
BP-2020-02727 | 2020-10-07 | 1501 HARO STREET, Vancouver, BC V6G 1G4 | Building Permit | Building Permit (BP) | Addition / Alteration | Completed | Field Review - Addition / Alteration - #501 - Interior alterations to renovate the existing dwelling unit (#501) on the 5th floor in this Multiple Dwelling (rental) building (Paul Plaza). Scope of work includes: interior demolition of kitchen wall, countertops, millwork to create an open concept, new millwork, ceramic floors, appliances, plumbing fixtures in Kitchen and Bathroom; New flooring, baseboards, closet shelving and doors, repairs to fire stopping and paint throughout. Replacing light fixtures, no new lighting installed. OK for field review as per Ally Campbell, September 2, 2020 Notes: ~ Energy Upgrade not required as per Saul Schwebs. ~ Building Not Sprinklered – No sprinkler permit required. ~ District Building Inspector to determine on site if removal of wall(s) requires a Structural Engineer (Schedule B Structural). ~ Letter of assurance "no tenants displaced" received from owner Daniel Drimmer, Director of IMH 1501 Haro Apartments Ltd. ~ Schedule B Architectural, Plumbing, Electrical submitted by J. J. McCuaig, P.Eng. 604 255 0992. | 30000
GP-2020-02348 | 2020-09-02 | 1239 W 40TH AVENUE, Vancouver, BC V6M 1V3 | Gas Permit | Residential | New | Completed | Residential - NEW GAS FIREPLACE WITH VENT & HOOK UP -To construct a 2 storey + basement one-family with a detached accessory building (garage - construction under permit DP-2017-00649), at the rear providing 4 parking spaces, having vehicular access from the lane. | NULL
EP-2020-06562 | 2020-09-03 | 3830 W 19TH AVENUE, Vancouver, BC V6S 1C8 | Electrical Permit | Residential | New | Issued | Installation / Repair - Residential - The electrical job including services, underground cable,rough wire and finish work Building permit work description: To construct a 2 storey + cellar one-family dwelling with a secondary suite and a detached accessory building (garage), at the rear providing 2 parking spaces, having vehicular access from the lane. 1. Covenant registered at the Land Title Office under BB915785 2. No strata titling permitted 3. A/C unit proposed in Rear Yard 4. Bar sink located in Lower Floor Laundry Room 5. Schedule B Clinton Yiu P.Eng 604-255-7670 Structural 6. Schedule B Stuart Hrysio P.Eng 604-513-4190 Geotechnical 7. BC Housing HPO Rex Homes Ltd. 778-990-5766 Note: This is a 2 storey building pursuant to the Zoning and Development By-Law ******THIS PERMIT HAS BEEN ISSUED UNDER THE REQUIREMENTS OF VBBL 2014 AND THE GREEN HOMES PROGRAM****** All rooms adjacent to East and West exposing building face shall be sprinklered. "Combustible projections or roof soffits on an exposing building face shall not project to less than .45m from the property line and shall be in compliance with VBBL 2014 9.10.15.5.(9)" The entire building to be sprinklered to NFPA 13D. | 18000
EP-2020-06594 | 2020-09-11 | 3534 W 43RD AVENUE, Vancouver, BC V6N 3J9 | Electrical Permit | Residential | New | Completed | Installation / Repair - Residential - Rough wire and finish single family dwelling with electrical room -This permit is for building 2 rear unit. Relocated existing character. We have engineered electrical room drawings and load calculation done by opal engineering. With transformer on private. Service is 400 amp single phase with main feeding meter stack with 5 meters. We will need grounding in rebar as per hydro before concrete pour >>>> To construct an infill two-storey plus basement multiple dwelling containing 3 units on this site. This application is related to BP-2019-04165 and both building permit applications are processed/issued on one set of drawings. Application documents are filed under BP-2019-04163. 1. Application is reviewed per VBBL 2014 2. Permit is issued during 2020 pandemic crisis >>>>>>>>> -NOTE: Work under this permit shall be in accordance with the advice provided from the Archaeology Branch of BC’s email dated May 22, 2020. In the unlikely event unanticipated archaeological remains are encountered, stop work immediately and contact the Province at 250.953.3345. Work authorized by this permit is for placement of a temporary power pole only and does not authorize any site construction and/or excavation. A separate Building Permit will be required prior to commencement of any other work on this site | 17000
GP-2020-00989 | 2020-04-08 | 2733 PARKER STREET, Vancouver, BC V5K 2T6 | Gas Permit | Residential | Renovation | Completed | Residential - replace water heater | NULL
BP-2020-01248 | 2020-05-11 | 795 W 8TH AVENUE #27, Vancouver, BC V5Z 1C9 | Building Permit | Building Permit (BP) | Addition / Alteration | Completed | Field Review - Addition / Alteration - #27 - Interior alterations only to provide kitchen and living room upgrades in the existing 2 storey dwelling/townhouse unit, #27 (Building 5) in this existing Multiple Dwelling building (Dover Pointe). Scope of work includes: interior demolition of kitchen non load bearing wall, millwork, flooring, appliances and lighting, remove wood burning fire place, tiles, drywall and framing. Install new kitchen millwork, appliances, tiles and LED lighting. Cap and seal chimney flue at 1st floor ceiling, repair floors and move electrical outlets. Drywall and paint all affected areas. OK for field review as per Howie Chow, April 8, 2020. Notes: Energy Upgrade: L2 - HVAC - Remove fireplace (wood or gas) Building Not Sprinklered – No sprinkler permit required. | 18000
EP-2020-02640 | 2020-04-08 | 4420 NANAIMO STREET, Vancouver, BC V5N 5J3 | Electrical Permit | Residential | New | Expired | Temporary Power - Residential - To provide temporary power to this site. | NULL
PP-2020-01137 | 2020-04-23 | 6647 BALSAM STREET, Vancouver, BC V6P 5W8 | Plumbing Permit | Residential | New | Completed | Residential - This is a new house with 6 fixtures. DB-2019-03097 | NULL
BP-2020-01250 | 2020-08-07 | 220 PRIOR STREET, Vancouver, BC V6A 2E5 | Building Permit | Building Permit (BP) | Demolition / Deconstruction | Completed | Field Review - Demolition / Deconstruction - To demolish this existing two storey plus basement industrial building. Ok for field review per L Clarke Apr 8/20 Related S&A permit: BP-2020-01252 SIPS with no drawings- just a siteplan **Note: soil contamination to be investigated and underground stream noted beneath the site. | 270000
EP-2020-02651 | 2020-04-21 | 1949 COMOX STREET, Vancouver, BC V6G 1R7 | Electrical Permit | Residential | New | Completed | Installation / Repair - Residential - Installation of a C.C.T.V. system | 8358
SP-2020-01388 | 2020-11-23 | 22 E 5TH AVENUE, Vancouver, BC | Sprinkler Permit | Commercial | Tenant Improvement | Issued | Commercial - Sprinkler alterations to construct a rooftop deck at part of the uppermost roof of this existing building for the use of tenant Saje Wellness to grow ingredients for their products. The scope of work includes the new deck, perimeter fence, planters, and a gate leading to the remainder of the roof from the new deck. NOTE: The 2014 VBBL applies to this application. | NULL
PP-2020-02960 | 2020-09-02 | 6628 KILLARNEY STREET, Vancouver, BC V5S 2Y1 | Plumbing Permit | Residential | New | Completed | Residential - Plumbing -To construct a 2 storey laneway house building with two open parking pad, providing a total 3 parking spaces, having vehicular access from the lane -THIS PERMIT HAS BEEN ISSUED UNDER THE REQUIREMENTS OF VBBL 2019 (#12511) | NULL
EP-2020-06560 | 2020-10-29 | 1615 FRANKLIN STREET, Vancouver, BC V5L 1P5 | Electrical Permit | Commercial | New | Issued | Installation / Repair - Commercial - Systems included in this permit application and installed under this contract are electrical distribtuion, lighting and controls, fire alarm, branch circuitry for receptacles, electrical connections to mechanical untis, and low voltage for data and communications. Primary service incoming into building is 600A at 600V Base building fixture package includes surface mounted 1x 4 and 1 X 8 LED fixtures in the stairwells and common areas. Lighting in all areas include suspended linear LED fixtures and surafce mounted exits. Emergency lighting is backed up by a stand alone 600-480/277V generator. Building permit work description: Building Permit for DP-2018-00839 To construct a 7 storey industrial building (mini storage warehouse) on this existing site. Note: This application is reviewed under VBBL 2014. | 300000
EP-2020-06666 | 2020-11-12 | 4196 STAULO CRESCENT, Vancouver, BC | Electrical Permit | Residential | Renovation | Completed | Installation / Repair - Residential - Upgrade to 200A service. Work under this permit shall be in accordance with advice provided from the Musqueam Nation. Please contact Musqueam Nation directly at 604-263-3261 or 1-866-282-3261 toll free, and ask for Aviva Rathbone should any concerns arise during the course of construction. AMEND: SEPT.3/2021 THERE WILL BE A RE N RE FROM BC HYDRO - 1 DISCONNECT & 1 RECONNECT OR VISA VERSA | 4700
BP-2020-02734 | 2020-10-13 | 1755 HARO STREET, Vancouver, BC V6G 1H2 | Building Permit | Building Permit (BP) | Addition / Alteration | Completed | Field Review - Addition / Alteration - #803 - Interior alterations to renovate the existing dwelling unit (#803) on the 8th floor in this existing Multiple Dwelling (rental) building (Peter Manor). Scope of work includes: interior demolition of kitchen wall, countertops, millwork to create an open concept, new millwork, ceramic floors, appliances, plumbing fixtures in Kitchen and Bathroom; New flooring, baseboards, closet shelving and doors, repairs to fire stopping and paint throughout. Replacing light fixtures, no new lighting installed. OK for field review as per Ally Campbell, Sept 2, 2020 Notes: ~ Energy Upgrade not required as per Saul Schwebs. ~ Building Not Sprinklered – No sprinkler permit required. ~ District Building Inspector to determine on site if removal of wall requires a Structural Engineer (Schedule B Structural). ~ Letter of assurance "no tenants displaced" received from owner Daniel Drimmer, Director of IMH 1755 Haro Apartments Ltd. ~ Schedule B Architectural/Plumbing/Electrical submitted by J. J. McCuaig, P.Eng. 604 255-0992 | 30000
BP-2020-02736 | 2021-12-10 | 990 BROUGHTON STREET, Vancouver, BC V6G 2A5 | Building Permit | Building Permit (BP) | Addition / Alteration | Issued | High Density Housing / Commercial - Addition / Alteration - Minor renovation Modification of the first floor swimming pool to convert it to gym for exclusive use of the tenants in this high rise residential building on this site. Included in the scope of work is improving H/C access for washroom and replacing existing patio door and window from the new gym to side yard. | 225000
BP-2020-02738 | 2020-10-13 | 1755 HARO STREET, Vancouver, BC V6G 1H2 | Building Permit | Building Permit (BP) | Addition / Alteration | Completed | Field Review - Addition / Alteration - #1202 - Interior alterations to renovate the existing dwelling unit (#1202) on the 12th floor in this existing Multiple Dwelling (rental) building (Peter Manor). Scope of work includes: interior demolition of kitchen wall, countertops, millwork to create an open concept, new millwork, ceramic floors, appliances, plumbing fixtures in Kitchen and Bathroom; New flooring, baseboards, closet shelving and doors, repairs to fire stopping and paint throughout. Replacing light fixtures, no new lighting installed. OK for field review as per Ally Campbell, Sept 2, 2020 Notes: ~ Energy Upgrade not required as per Saul Schwebs. ~ Building Not Sprinklered – No sprinkler permit required. ~ District Building Inspector to determine on site if removal of wall requires a Structural Engineer (Schedule B Structural). ~ Letter of assurance "no tenants displaced" received from owner Daniel Drimmer, Director of IMH 1755 Haro Apartments Ltd. ~ Schedule B Architectural/Plumbing/Electrical submitted by J. J. McCuaig, P.Eng. 604 255-0992 | 30000
EP-2020-06564 | 2020-09-03 | 158 E 44TH AVENUE, Vancouver, BC V5W 1V6 | Electrical Permit | Residential | New | Completed | Installation / Repair - Residential - Extra Low Voltage Prewire and Finshing for Cabke TV, Tel, Data, CCTV, Audio and Security Alarm System. Vacuum System Rough-in only. Building permit work description: 2 STOREY 1FD + SS + LWH To construct a 2 storey one-family dwelling with a secondary suite located in the Basement with 1 open parking over gravel, and 1 attached garage to LWH, providing 2 parking space in total, having vehicular access from the 20' Lane. 1. Covenant registered at the Land Title Office under CA7923445 2. No Strata Titling permitted 3. A/C Unit proposed at rear yard 4. Bar sink located in basement 5. Schedule B: (A.S RATHOD) P.Eng (778-885-0551) Structural & Geotechnical 6. BC Housing (1029020 B.C. LTD.) This is a 2 storey building pursuant to the Zoning and Development By-Law ******THIS PERMIT HAS BEEN ISSUED UNDER THE REQUIREMENTS OF VBBL 2019 ****** All rooms adjacent to East and West exposing building face shall be sprinklered. "Combustible projections or roof soffits on an exposing building face shall not project to less than .45m from the property line and shall be in compliance with VBBL 2019 9.10.15.5.(11) The entire building, INCLUDING THE ATTACHED GARAGE (if applicable), to be sprinklered to NFPA 13D. Any alterations or conversions to the attached garage (if applicable) to habitable living space shall not be permitted without first obtaining the approval of the Director of Planning and the Chief Building Official. Thermal protection measures and Laneway house design guidelines shall be required to be met prior to the approval of the conversion. | 4900
EP-2020-06565 | 2020-09-29 | 1688 E 43RD AVENUE, Vancouver, BC V1V 1V1 | Electrical Permit | Residential | New | Completed | Installation / Repair - Residential - Finishing work for Security Alarm System and TV Tel Wall plates Reference to EP-2019-06485 Building permit work description: To construct a 2 storey laneway house building with an open parking pad, providing 1 parking space, having vehicular access from the lane. Note: This is a 1 ½ storey building pursuant to the Zoning & Development By-law 1. No Covenant required 2. No Strata Titling permitted 3. A/C unit located 4. Schedule B: P.Eng Structural & Geotechnical MD. SHAHIDUL ALAM 604-653-7475 5. HPO: Mezetta Homes Ltd. 604-720-1407 Andy Samra Address has been assigned per the approved plans as the fire/emergency access to the laneway house is from East 43rd Ave. This access must be provided & maintained at all times in accordance with the Building By-law. ******THIS PERMIT HAS BEEN ISSUED UNDER THE REQUIREMENTS OF VBBL 2014****** | 480
BP-2020-01252 | 2020-05-26 | 220 PRIOR STREET, Vancouver, BC V6A 2E5 | Building Permit | Building Permit (BP) | Salvage and Abatement | Completed | Enquiry Centre - Salvage and Abatement - Salvage and abatement for this existing two storey plus basement industrial building on this site. Related Building Demolition Permit for BP-2020-01250. Ok for field review per L Clarke Apr 8/20 | 0
PP-2020-01140 | 2020-04-09 | 1026 W 52ND AVENUE, Vancouver, BC V6P 1H5 | Plumbing Permit | Residential | New | Completed | Residential - plumbing and gas . | NULL
PP-2020-01139 | 2020-04-22 | 307 W 19TH AVENUE, Vancouver, BC V5Y 2B6 | Plumbing Permit | Residential | New | Completed | Residential - installing a backflow preventer for lawn irrigation | NULL
PP-2020-01524 | 2020-05-20 | 1333 W 11TH AVENUE, Vancouver, BC V6H 0A4 | Plumbing Permit | Commercial | Addition | Completed | Commercial - water treatment removal, removal of injection manifold and piping only Case File: CF-2020-001863 | NULL
EP-2020-03600 | 2020-05-15 | 7 W 7TH AVENUE, Vancouver, BC V5Y 1L4 | Electrical Permit | Commercial | Renovation | Completed | Installation / Repair - Commercial - Lobby renovation ( base building ) Replace, relocate existing receptacles and light fixtures **** -#301, 3rd floor - 7 W 7th Interior alterations and a change of major occupancy from wholesale with ancillary office to office use only for three new businesses on the 3rd floor of this existing wholesale and club building. | 3000
EP-2020-02655 | 2020-04-21 | 464 E 8TH AVENUE, Vancouver, BC V5T 1S7 | Electrical Permit | Residential | Renovation | Completed | Installation / Repair - Residential - Inspection of panel boards | 500
EP-2020-02762 | 2020-04-22 | 3055 CAMBIE STREET #502, Vancouver, BC V5Z 4N2 | Electrical Permit | Commercial | Renovation - Dwelling Unit(s) only | Completed | Installation / Repair - Commercial - Kitchen renovation. 2 washrooms lights. 50 pot light. 10 puck light 2/ washroom fan. 3 smokes. Bedroom smokes. Sub-panel 60am Building permit work description: Interior alterations to provide improvements to this unit #502 on the 5th floor in this existing multiple dwelling building on this site. Scope of work: - interior layout change to kitchen, living room, dining room and create a den - remove interior walls and doors - update kitchen and bathroom - new flooring and bathroom tile, plumbing fixtures, sprinkler, and electrical work OK for field review as per Jamie Zhang, Oct.23/19 This work has been designed to VBBL 2014 DBI to verify see if sprinkler permit is required. | 10000
PP-2020-02962 | 2020-09-02 | 2971 E 16TH AVENUE, Vancouver, BC V5M 2M2 | Plumbing Permit | Residential | Renovation | Completed | Residential - to install new sanitary sewer line approximately 12 m from the front of the house to the city sewer line. to install a new storm sewer line approximately 12 m from the front of the house to the city storm line. | NULL
GP-2020-02351 | 2020-09-04 | 3657 W 29TH AVENUE, Vancouver, BC V6S 1T5 | Gas Permit | Residential | New | Completed | Residential - new piping (-CF-2020-009307) -Gas work will be done only on laneway house Both appliances are going to be installed -To construct a 2 storey laneway house building with 3 grade parking space, having vehicular access from the lane. -THIS PERMIT HAS BEEN ISSUED UNDER THE REQUIREMENTS OF VBBL 2019 AND THE GREEN HOMES PROGRAM | NULL
PP-2020-02963 | 2020-10-01 | 1149 GRANVILLE STREET, Vancouver, BC V6Z 1M1 | Plumbing Permit | Commercial | Renovation | Completed | Commercial - add hand sink, replace larger 100 GPM grease interceptor -Repair Interior repair of the existing restaurant including installing new cooking equipment for this existing Restaurant-Class 1 use at this existing single tenant 2-storey restaurant building for a new tenant. Note: 1- Existing commercial kitchen ventilation system is not modified. 2- Class -1 cooking operation 3- Application review per VBBL 2019 4- Permit is issued during 2020 pandemic crises 5- Occupant load (number of seats and staff) per FI408152, 2010 is 124 persons. | NULL
GP-2020-02352 | 2020-09-03 | 63 W 47TH AVENUE, Vancouver, BC V5Y 2X7 | Gas Permit | Residential | New | Completed | Residential - To install boiler range There is piping for range | NULL
PP-2020-02965 | 2020-09-03 | 2025 VENABLES STREET, Vancouver, BC V5L 2J1 | Plumbing Permit | Residential | New | Completed | Residential - SUMPS | NULL
EP-2020-06571 | 2020-09-03 | 1790 CHARLES STREET, Vancouver, BC V5L 2T5 | Electrical Permit | Residential | New | Completed | Installation / Repair - Residential - tv,telephone,alarm prewire and complete Building permit work description: LOT U To construct a 2 storey two-family dwelling + Lock off unit at the basement/cellar with a detached accessory building (garage) , at the rear providing 2 parking spaces, having vehicular access from the lane. 1. Covenant registered at the Land Title Office under CA7668728 to CA7668729 2. No A/C Unit proposed 3. Schedule B: Sharat Chande P.Eng (604.723.7534) Structural & Geotechnical 5. BC Housing: Fina Homes Ltd This is a 2 storey building pursuant to the Zoning and Development By-Law ******THIS PERMIT HAS BEEN ISSUED UNDER THE REQUIREMENTS OF VBBL 2014 AND THE GREEN HOMES PROGRAM****** All rooms adjacent to East and West exposing building face shall be sprinklered. "Combustible projections or roof soffits on an exposing building face shall not project to less than .45m from the property line and shall be in compliance with VBBL 2014 9.10.15.5.(9) The entire building, INCLUDING THE ATTACHED GARAGE (if applicable), to be sprinklered to NFPA 13D. Any alterations or conversions to the attached garage (if applicable) to habitable living space shall not be permitted without first obtaining the approval of the Director of Planning and the Chief Building Official. Thermal protection measures and Laneway house design guidelines shall be required to be met prior to the approval of the conversion. Principle Dwelling: Front unit: 1790 Charles St Back unit: 1315 Salsbury Dr Lock off: 1317 Salsbury Dr | 3000
PP-2020-01142 | 2020-04-23 | 3468 NORMANDY DRIVE, Vancouver, BC V5M 2E7 | Plumbing Permit | Residential | Renovation | Completed | Residential - Renovate 2 bathrooms, 1 will be adding a fixture. Change kitchen sink. Amendment: August 12, 2020 Added one laundry sink and one laundry box under miscellaneous Building permit work description: Interior alterations to this existing one family dwelling with attached one car garage with access from the rear lane on this inside with lane site. Scope to include: Replace the existing kitchen cabinets and appliances and open wall to dining room and living room. Replace fixtures in main bathroom and add a shower to the master ensuite. Remove the fireplace on the lower level and remove the built in on the top floor. Remove an unauthorized kitchen on the lower floor. Replace the cabinets in the laundry room. Update flooring throughout. New windows in existing openings. | NULL
GP-2020-00993 | 2020-04-23 | 3468 NORMANDY DRIVE, Vancouver, BC V5M 2E7 | Gas Permit | Residential | Renovation | Completed | Residential - Remove hot water tank and replace with HWOD Building permit work description: Interior alterations to this existing one family dwelling with attached one car garage with access from the rear lane on this inside with lane site. Scope to include: Replace the existing kitchen cabinets and appliances and open wall to dining room and living room. Replace fixtures in main bathroom and add a shower to the master ensuite. Remove the fireplace on the lower level and remove the built in on the top floor. Remove an unauthorized kitchen on the lower floor. Replace the cabinets in the laundry room. Update flooring throughout. New windows in existing openings. OK For Field Review per A.Campbell - Jan.28.2020 This building is not sprinklered. | NULL
GP-2020-00994 | 2020-04-17 | 1008 RENFREW STREET, Vancouver, BC V5K 4B9 | Gas Permit | Residential | New | Completed | Residential - To install 1 Boiler ,1 fireplace,1 cook top and 1 BBQ piping for the 1 fireplace. Building permit work description: To construct a 2 storey one family dwelling building with a secondary suite on this site. This permit was converted from PRISM 1) A/C unit proposed in rear yard. | NULL
GP-2020-00995 | 2020-04-17 | 2908 PARKER STREET, Vancouver, BC V5K 5C8 | Gas Permit | Residential | New | Completed | Residential - To install 1 Boiler , 1 fireplace,1 cook top and 1 BBQ piping for the 1 fireplace. Building permit work description: To construct a 2 storey one-family dwelling with a secondary suite located in the Basement. This permit was converted from PRISM 1) A/C unit proposed in rear yard. | NULL
PP-2020-02967 | 2020-09-03 | 3978 W 27TH AVENUE, Vancouver, BC V6S 1R5 | Plumbing Permit | Residential | Renovation | Completed | Residential - Sump | NULL
EP-2020-06573 | 2020-09-03 | 1330 GRAVELEY STREET #206, Vancouver, BC V5L 3A2 | Electrical Permit | Commercial | Renovation - Dwelling Unit(s) only | Completed | Installation / Repair - Commercial - Replace two switches for bathroom: one dimmer, one humidistat Building permit work description: Unit #206; Interior/exterior alterations to enclose one balcony at unit#206 of this existing three storey multiple dwelling building. This is considered minor renovation and upgrading as per part 11 of VBBL is required (F1, S2, N1, A2, E2) Building Review Branch Notes: - Building Permit for DP-2019-00493 - Schedule B (arch+struct) and D provided. - The enclosure is to remain unheated and conform to 10.2.1.1(5) - For energy upgrade : L2 - HVAC - Install timers (up to 60 minute), or humidistat for washroom fan(s) *Reviewed as per VBBL 2019 and during 2020 pandemic crisis | 159
DB-2020-02739 | 2020-12-10 | 4032 W 14TH AVENUE, Vancouver, BC V6R 2X4 | Building Permit | Development and Building Permit (DB) | New Building | Issued | Low Density Housing - New Building - To construct a 2 storey + basement one-family dwelling with a secondary suite ($937,750.00) located in the basement. Note: This is a 2 storey building pursuant to the Zoning and Development By-Law Note: Parking for this site provided under LWH DB-2020-02742 1- Covenant must be registered prior to the sheathing inspection** 2- No strata titling permitted 3- proposed bar sink in basement 4- A/C unit proposed in rear yard 5- Schedule B: Ke Jian Ma P.Eng (604-599-8890) Structural & glass guardrails 6- Schedule B: Jian Zhong Jin P.Eng (604-362-7021) Geotechnical 7- HPO: Residential Builder- Yuyang Construction Ltd ****residential projects will now require schedule B as part of the sprinkler application**** “Building Permit DB-2020-02739 has been suspended pending completion of the associated (green) Demolition Permit BP-2020-02740." Address Note: #1-4032 W 14th Av - One Family Dwelling (1st & 2nd storey, north portion of basement) #2-4032 W 14th Av - Secondary Suite (south portion of basement) Address and suite numbers assigned per approved plans. Fire and Emergency street access to the secondary suite is from the east side. Street access must be provided and maintained at all times. The address number is to be posted on the building to be visible from the street and the suite numbers are to be posted on the suite entries in accordance with the Building By-law prior to final inspection. ******THIS PERMIT HAS BEEN ISSUED UNDER THE REQUIREMENTS OF VBBL 2019 (#12511)****** | 937750
BP-2020-02740 | 2020-12-10 | 4034 W 14TH AVENUE, Vancouver, BC V6R 2X4 | Building Permit | Building Permit (BP) | Demolition / Deconstruction | Completed | Low Density Housing - Demolition / Deconstruction - To demolish the existing one family dwelling building ($15,000) on this site by means of deconstruction. Demo Declaration – East West Excavating Ltd (604)-763-5301 This permit is subject to the Green Demolition Bylaw (11023) Note: Green Demolition Conditions Apply 75% Recycling Rate of Building Materials Required | 15000
EP-2020-06574 | 2020-09-03 | 3870 W 26TH AVENUE, Vancouver, BC V6S 1P4 | Electrical Permit | Residential | New | Issued | Installation / Repair - Residential - TV Data Tel CCTV Vacuum Alarm Building permit work description: To construct a 2 storey + cellar one-family dwelling with an at grade parking pad, providing 2 parking spaces, having vehicular access from the lane. 1- A/C unit proposed in Rear 2- Bar sink located in Lower Floor Rec Room 3- B1/B2. Clinton Yiu P.Eng (604.255.7670) Structural & Paul A. Davies P.Eng (604.395.2300) Geotechnical This is a 2 storey building pursuant to the Zoning and Development By-Law ******THIS PERMIT HAS BEEN ISSUED UNDER THE REQUIREMENTS OF VBBL 2014 AND THE GREEN HOMES PROGRAM****** All rooms adjacent to East and West exposing building face shall be sprinklered. "Combustible projections or roof soffits on an exposing building face shall not project to less than .45m from the property line and shall be in compliance with VBBL 2014 9.10.15.5.(9)" The entire building to be sprinklered to NFPA 13D. | 9000
DB-2020-02742 | 2020-12-10 | 4032 W 14TH AVENUE #3, Vancouver, BC V6R 2X4 | Building Permit | Development and Building Permit (DB) | New Building | Issued | Low Density Housing - New Building - To construct a 2 storey laneway house building ($214,250.00) with an attached garage providing 1 parking space, having vehicular access from the lane. **NFPA 13 R system is required** Note: This is a 1 ½ storey building pursuant to the Zoning & Development By-law 1. Covenant must be registered prior to the sheathing inspection** 2. No Strata Titling permitted 3. No A/C unit located 4. Schedule B: Ke Jian Ma P.Eng (604-599-8890) Structural & glass guardrails 5. Schedule B: Jian Zhong Jin P.Eng (604-362-7021) Geotechnical 6. HPO: Residential Builder- Yuyang Construction Ltd ****residential projects will now require schedule B as part of the sprinkler application**** Address Note: #3-4032 W 14th Av - Laneway House (2 storey) Address and suite numbers assigned as per approved plans. Fire and Emergency street access (walkway) to the laneway house is from the east side. Street access must be provided and maintained at all times. The address number is to be posted on the building to be visible from the street and the suite numbers are to be posted on the suite entries in accordance with the Building By-law prior to final inspection. ******THIS PERMIT HAS BEEN ISSUED UNDER THE REQUIREMENTS OF VBBL 2019 (#12511)****** | 214250
EP-2020-02656 | 2020-04-08 | 6669 RALEIGH STREET, Vancouver, BC V5S 2W9 | Electrical Permit | Residential | New | Expired | Temporary Power - Residential - To provide temporary power to this site. | NULL
EP-2020-02657 | 2020-04-08 | 5553 BRUCE STREET, Vancouver, BC V5P 3M5 | Electrical Permit | Residential | New | Expired | Temporary Power - Residential - To provide temporary power to this site. | NULL
PP-2020-01174 | 2020-04-24 | 118 KEEFER STREET, Vancouver, BC V6A 1X4 | Plumbing Permit | Commercial | Addition | Completed | Commercial - Rough in for 9 hand sink, 1 lavatory sink and 1 toilet, Building permit work description: 118 Keefer Street Interior alterations and a change of use from Retail unit 126 Keefer Street to Health Care Office, and to provide improvements and to combine with existing Health Care Office unit 118 Keefer Street retaining 118 Keefer Street on the ground floor of this commercial building on this site. Scope of work: Demo & install interior partiion walls, one additional washroom, new plumbing fixtures, electrical and sprinkler work. OK for field review per W.Wong, January 28, 2020 Note: Energy trigger chosen; E2 - Lighting Upgrade to incorporate Automatic Full OFF (per 9.4.1.1(h) of ASHRAE 90.1-2016) | NULL
PP-2020-01145 | 2020-04-23 | 1096 W 52ND AVENUE, Vancouver, BC V6P 1H5 | Plumbing Permit | Residential | New | Completed | Residential - install back flow preventer for lawn irrigation | NULL
PP-2020-01146 | 2020-04-26 | 4322 QUESNEL DRIVE, Vancouver, BC V6L 2X6 | Plumbing Permit | Residential | Renovation | Completed | Residential - plumbing rough-in and finishing Exterior and interior alterations to this site with existing one-family dwelling building with existing detached garage provided two parking spaces having vehicular access off the rear lane. Scope of work: replace all exterior walls, roof, windows, tab, sink and toilet, new interior walls, revised layout. | NULL
PP-2020-01147 | 2020-04-23 | 6668 DUMFRIES STREET, Vancouver, BC V5P 3B7 | Plumbing Permit | Residential | New | Completed | Residential - Out side 1 sump | NULL
PP-2020-02968 | 2020-09-09 | 1688 E 43RD AVENUE, Vancouver, BC V1V 1V1 | Plumbing Permit | Residential | New | Completed | Residential - Laneway House with 9 Fixtures Floor Drain was completed by another plumber **TO CONTINUE work started by others re: (PP-2019-02205) Akal Plumbing is doing the install for the final 2 Lav sinks 2 Toilets 1 Tub 1 Shower 1 Autowasher 1 Kitchen Sink >>> -To construct a 2 storey laneway house building with an open parking pad, providing 1 parking space, having vehicular access from the lane. Note: This is a 1 ½ storey building pursuant to the Zoning & Development By-law 1. No Covenant required 2. No Strata Titling permitted 3. A/C unit located 4. Schedule B: P.Eng Structural & Geotechnical MD. SHAHIDUL ALAM 604-653-7475 5. HPO: Mezetta Homes Ltd. 604-720-1407 Andy Samra Address has been assigned per the approved plans as the fire/emergency access to the laneway house is from East 43rd Ave. This access must be provided & maintained at all times in accordance with the Building By-law. ******THIS PERMIT HAS BEEN ISSUED UNDER THE REQUIREMENTS OF VBBL 2014****** >>>>>>>>>>> AMEND: Oct. 5th -one outside sump without pump - change of contractor letter received by DPI -reference previous sump permit: PP-2019-03399 | NULL
BP-2020-02744 | 2020-09-29 | 899 W 12TH AVENUE, Vancouver, BC | Building Permit | Building Permit (BP) | Addition / Alteration | Completed | Field Review - Addition / Alteration - Interior alterations to install three (3) totem poles in the atrium space on the ground level lobby of this existing institutional (Jim Pattison Pavillion) building. OK for field review as per Shannon Le, September 2, 2020 Note: 1. Energy Checklist Exemption for minor alterations per Eun Jeon, September 3, 2020. Schedule A and Schedule B Architectural submitted per Patrick Yue, 778-688-7317 Schedule B Structural submitted per Brett Lalicki, 604-688-9861 | 50000
DB-2020-02745 | 2021-02-01 | 2068 E 13TH AVENUE, Vancouver, BC V5N 2C4 | Building Permit | Development and Building Permit (DB) | New Building | Issued | Low Density Housing - New Building - To construct a 2 1/2 storey one-family dwelling ($551,000.00) Note: This is a 2 1/2 storey building pursuant to the Zoning and Development By-Law Note: Parking for this site provided under LWH DB-2020-02746 1.Covenant registered at the Land Title Office under CA6283642 2.No Strata Titling permitted 3.Rev #1: Added A/C system-condenser located in backyard and control unit on level 2 of laundry room 4.Schedule B: ENRICO DE CASTRO P.Eng (604-421-3288) Geotechnical 5.Schedule B: IAN BOYLE P.Eng (604-731-7412) Structural 6.Schedule B: WINSTON CHONG (778-317-3068) Architectural 7.Schedule A: WINSTON CHONG (778-317-3068) Architect 8.HPO: Residential Builder- Kentwood Homes Ltd ****residential projects will now require schedule B as part of the sprinkler application**** Building 1 #1 - 2068 E 13th Av - One Family Dwelling (1st and 2nd storey, rooftop deck) Address assigned per approved plans. Fire and Emergency street access must be provided and maintained at all times. The building addresses are to be posted and to be visible from the street in accordance with the Building By-law prior to final inspection. ******THIS PERMIT HAS BEEN ISSUED UNDER THE REQUIREMENTS OF VBBL 2019 (#12511)****** | 551000
DB-2020-02746 | 2021-02-01 | 2068 E 13TH AVENUE #3, Vancouver, BC V5N 2C4 | Building Permit | Development and Building Permit (DB) | New Building | Issued | Low Density Housing - New Building - To construct a 1 storey laneway house building ($160,750.00) with an attached garage and 1 open parking pad, providing a total of 2 parking spaces, having vehicular access from the lane. Note: This is a 1 storey building pursuant to the Zoning & Development By-law 1.Covenant registered at the Land Title Office under CA6283642 2.No Strata Titling permitted 3.No A/C unit 4.Schedule B: ENRICO DE CASTRO P.Eng (604-421-3288) Geotechnical 5.Schedule B: IAN BOYLE P.Eng (604-731-7412) Structural 6.Schedule B: WINSTON CHONG (778-317-3068) Architectural 7.Schedule A: WINSTON CHONG (778-317-3068) Architect 8.HPO: Residential Builder- Kentwood Homes Ltd ****residential projects will now require schedule B as part of the sprinkler application**** Addressing note: Building 2 #3 - 2068 E 13th Av - Laneway House (1 storey) Address assigned per approved plans. Fire and Emergency street access (walkway) to the laneway house is from the west side. Street access must be provided and maintained at all times. The building addresses are to be posted and to be visible from the street in accordance with the Building By-law prior to final inspection. ******THIS PERMIT HAS BEEN ISSUED UNDER THE REQUIREMENTS OF VBBL 2019 (#12511)****** | 160750
DB-2020-02747 | 2020-11-20 | 3370 MACDONALD STREET, Vancouver, BC V6L 2N4 | Building Permit | Development and Building Permit (DB) | New Building | Issued | Low Density Housing - New Building - To construct a 2 storey laneway house building ($189,500.00) with 1 open parking pad and 2 carports parking , providing a total of 3 parking spaces, having vehicular access from the 20' Lane. Note: This is a 1 ½ storey building pursuant to the Zoning & Development By-law. 1. Covenant not required with existing house 2. No Strata Titling permitted 3. No A/C Unit proposed 4. Schedule B: (Cesar Parayno) P.Eng (604241.9638) Structural and Geotechnical 5. HPO: Residential Builder- Coastal Landmark Developments Inc. NOTE: To achieve the required FSR. A floor space exclusion of 3% has been applied to this application as per section 11.24.18 of the district schedule, to accommodate improved building performance. Address Information: Principle Dwelling: 2797 W 18th Ave. Laneway home: 3370 MacDonald St. Address has been assigned per the approved plans as the fire/emergency access to the laneway house is from the west side. This access must be provided & maintained at 20' Lane at all times in accordance with the Building By-law. NOTE: Information regarding the principal building on the survey and site plan is for reference only. Any discrepancy between information regarding the principal building on the survey and/or site plan and approved permit drawings for the principal building are neither approved nor authorized under this laneway house permit. *EXISTING HOUSE* Note: Bldg 1 (principal bldg) addressed 2797 W 18th Avenue retained on site. **THIS PERMIT HAS BEEN ISSUED UNDER THE REQUIREMENTS OF VBBL #12511 (2019)** ****ALL PROJECT COORDINATOR NOTES HAS BEEN ACCEPTED BY THE OWNER**** | 189500
SP-2020-00615 | 2020-06-30 | 800 BURRARD STREET, Vancouver, BC V6Z 2G7 | Sprinkler Permit | Commercial | Tenant Improvement | Completed | Commercial - 11th Floor 800 Burrard St - For sprinkler system alterations to the 2014 VBBL and NFPA 13, 2013 for the tenant improvements to provide interior alterations to provide tenant improvements for new office tenant in this existing full floor office space. This application does not include any of the following: - Changes to the sprinkler system supply piping (e.g. valves, mains, cross-mains, etc.). - Flexible sprinkler pipe. - New alternative solutions and/or modifications to existing alternative solutions. - Change in occupancy and/or hazard classification. Notes: 1. Existing Compact Mobile Storage System - Per April 6, 2020 letter from Bob Layabadi, P.Eng. the existing mobile compact storage system to be upgraded to meet the requirements of 20.6 of NFPA 13, 2013. To be reviewed and confirmed on site. 2. Permit issued during COVID-19 | NULL
EP-2020-02662 | 2020-04-22 | 3788 W 8TH AVENUE #109, Vancouver, BC V6R 1Z3 | Electrical Permit | Residential | Renovation - Dwelling Unit(s) only | Completed | Installation / Repair - Residential - Condo renovation. New LED lighting. In floor heat. Updated circuitry in kitchen. #109 - 3788 W 8TH Ave Exterior and interior alterations to provide improvements to this dwelling unit #109 on the ground floor in this existing multiple dwelling building on this site. exterior alterations is to replace the existing sliding door in the south side with french door and change the sliding door in the west side to a window. CF-2019-015485 | 9500
SP-2020-00613 | 2020-04-15 | 475 W GEORGIA STREET, Vancouver, BC V6B 4M9 | Sprinkler Permit | Commercial | Renovation | Completed | Commercial - Sprinkler modifications to existing sprinkler system to suit new layout. Interior alteration to convert existing storage room into shower room on the second floor public area of this existing commercial building. This application does not include any of the following: 1. Not more than 20 sprinklers (add, relocate, or remove), 2. hydraulic calculations, 3. change in occupancy and /or hazard classification, 4. warehouse storage arrangements, 5. mobile compact storage arrangements, 6. alternative solutions, 7. changes to the sprinkler system supply piping (e.g. valves, mains, cross-mains, branch-lines, etc.), or 8. flexible sprinkler pipe. | NULL
EP-2020-06585 | 2020-09-03 | 1160 HARO STREET, Vancouver, BC V6E 1E2 | Electrical Permit | Commercial | Addition | Completed | Installation / Repair - Commercial - Installing two 20 amp outlet at under ground parking #117, #118 | 1000
EP-2020-06582 | 2020-10-05 | 1220 BARCLAY STREET, Vancouver, BC V6E 1H3 | Electrical Permit | Commercial | Renovation | Completed | Installation / Repair - Commercial - To replace two (2) lights, one (1) outlet and one (1) disconnect switch (3ph, 600v, 100a) in elevator machine room and one (1) light and outlet in pit. To run new ground wire to bond disconnect and phone line from electrical room to machine room. Elevator consultant: We are not changing the type of operation control or motion control in this elevator. This hydraulic elevator also is not currently equipped with FEO, which was not required at the time of installation. ** Amend 07/23/2021** This amendment is for the maintenance replacement of fire alarm panel. Not related with the elevator modernization of the previous request from September 03, 2020, where the total of installation was $5000.00 Permit value: Please add $4000,00 to existing permit. | 9000
DB-2020-02748 | 2020-09-29 | 5961 INVERNESS STREET, Vancouver, BC V5W 3P8 | Building Permit | Development and Building Permit (DB) | Addition / Alteration | Completed | Field Review - Addition / Alteration - Exterior alterations only to provide for the reduction of the existing rear deck to provide a new 13'-4" wide by 6'-3" deep rear deck on 6" by 6" post and 30" by 30" pad footings, and includes the removal of the unauthorized deck cover at this existing One-Family Dwelling building. Note: The reduction of the existing rear deck is to provide for a 16.28' separation for the new Laneway House accepted under DB-2020-02433 on August 10, 2020. OK for field review as per Howie Chow, September 3, 2020. | 5000
GP-2020-02357 | 2020-09-08 | 761 W 26TH AVENUE, Vancouver, BC V5Z 2E7 | Gas Permit | Residential | Renovation | Completed | Residential - Hot Water Tank Re & Re | NULL
GP-2020-02438 | 2020-09-15 | 5241 RUPERT STREET, Vancouver, BC V5R 2K2 | Gas Permit | Residential | Renovation | Completed | Residential - Re & Re Boiler and Hot Water Tankless | NULL
PP-2020-02972 | 2020-09-03 | 1100 HARWOOD STREET, Vancouver, BC V6E 1R7 | Plumbing Permit | Commercial | Renovation - Dwelling Unit(s) only | Completed | Commercial - SUITE #402 - Switching bathtub to shower. Interior alterations to the kitchen and bath areas of this existing dwelling unit with work to include remove of some partitions and changing the tub to a shower in this existing multiple dwelling building. | NULL
BP-2020-02751 | 2020-09-29 | 1024 MAIN STREET, Vancouver, BC V6A 2W1 | Building Permit | Building Permit (BP) | Addition / Alteration | Completed | Field Review - Addition / Alteration - Interior alterations to provide fire damage repair to the north east corner of this metal manufacturing industrial building on this site. OK for Field Review per W.Wong, September 3, 2020 Schedule B Structural submitted per Geoff Wensel, 778-855-2549 | 50000
EP-2020-06587 | 2020-09-04 | 190 E 4TH AVENUE, Vancouver, BC V1V 1V1 | Electrical Permit | Commercial | Addition | Completed | Installation / Repair - Commercial - Extra Low Voltage - installation of a new PTZ CCTV camera and controller. | 3720.54
PP-2020-02974 | 2020-09-09 | 4350 W 2ND AVENUE, Vancouver, BC V6R 1K3 | Plumbing Permit | Residential | New | Issued | Residential - New single family dwelling -To construct a 2 storey + cellar one-family dwelling with a detached accessory building (garage), at the rear providing 2 parking spaces, having vehicular access from the lane. -Bar sink located in Basement level. - Above grade 2 sinks are both kitchen sinks. Fixture count should be equal to approved permit set recieved by City of Vancouver February 12th. -THIS PERMIT HAS BEEN ISSUED UNDER THE REQUIREMENTS OF VBBL 2019 AND THE GREEN HOMES PROGRAM | NULL
EP-2020-06589 | 2020-09-04 | 2554 VENABLES STREET, Vancouver, BC V5K 2R1 | Electrical Permit | Residential | New | Completed | Installation / Repair - Residential - NEW ELECTRICAL FOR SINGLE FAMILY -To construct a 2 storey one-family dwelling with a secondary suite located in the Basement with an open parking pad, providing 1 parking space, having vehicular access from the 20' Lane. -A/C proposed – Exterior component located in South, Interior component located in second floor master bedroom closet -THIS PERMIT HAS BEEN ISSUED UNDER THE REQUIREMENTS OF VBBL #12511 (2019) AND THE GREEN HOMES PROGRAM** | 18000
PP-2020-01151 | 2020-04-15 | 4044 W 38TH AVENUE, Vancouver, BC V6N 2Y9 | Plumbing Permit | Residential | New | Completed | Residential - rough in and finishing plumbing -To construct a 2 storey laneway house building ($224,990) with an attached garage providing 2 parking spaces + 1 on grade parking space, having vehicular access from the lane. | NULL
EP-2020-02664 | 2020-04-15 | 3861 WILLOW STREET, Vancouver, BC V1V 1V1 | Electrical Permit | Residential | New | Completed | Installation / Repair - Residential - Low voltage including security alarm, and structured wiring (TV, internet and Cable) and doorbell. Building permit work description: To construct an one-family dwelling infill building at the rear of the site, providing one surface parking, having vehicular access from the lane. Notes: - See BP-2017-05392 for the main building (809 W 23rd Av) on the site. - Building to be sprinklered to NFPA 13D. - Contractor shall have valid business license. Revision#1 - Aug 12, J. Chen - Change Sprinkler design to NFPA 13R. - Update Letter of assurance: Schedule A - K. T. Lam, P.Eng. Schedule B (Architectural) - Xu Yang, Architect, AIBC (Structural) - K. T. Lam, Struct. Eng. (Geotechnical) - J.E.G. Phillips, P.Eng. Schedule D-1 - Aaron MacLellan, P.Eng. Revision#2 - Mar 12, 2020, J. Chen (See Revision List on the plan for all changes) - Update assembly details - Re-configure interior layout - Remove triangle window, add skylight and change window size *Exterior changes are approved by POD, Hamed Ghasemi without DP M/A. | 5500
EP-2020-02663 | 2020-04-09 | 1170 BARCLAY STREET, Vancouver, BC V6E 1H1 | Electrical Permit | Commercial | New | Expired | Temporary Power - Commercial - To provide temporary power to this site. | NULL
GP-2020-00999 | 2020-04-17 | 346 E 39TH AVENUE, Vancouver, BC V5W 1K4 | Gas Permit | Residential | New | Completed | Residential - One complete boiler and piping only for one stove, one fireplace, one bbq. Building permit work description: 2 FD + Garage To construct a 2 storey two-family dwelling with a detached accessory building (garage) providing 2 parking spaces having vehicular access from the lane. 1. A/C Unit proposed – (2) ext. components located in Rear Yard, (2) int. components located on 2nd floor in hallway closet for both units. 2. Schedule D1: (J.J.S. Hui) P.Eng (778.319.3403) Building Envelope Professional Review 3. Schedule B: (J.J.S. Hui) P.Eng (778.319.3403) Structural & Geotechnical 4. HPO: Residential Builder- (0869270 BC Ltd.) Note: This is a 2 storey building pursuant to the Zoning and Development By-Law **THIS PERMIT HAS BEEN ISSUED UNDER THE REQUIREMENTS OF VBBL 2014 AND THE GREEN HOMES PROGRAM** TERMS: Building to be sprinklered to NFPA 13D requirements. | NULL
EP-2020-06590 | 2020-09-04 | 2554 VENABLES STREET, Vancouver, BC V5K 2R1 | Electrical Permit | Residential | New | Completed | Installation / Repair - Residential - NEW ELECTRICAL FOR LANEWAY MAIN SERVICE 200AMPS 125AMPS TO THE HOUSE 125AMPS TO THE LANEWAY ADDRESS FOR THE LANEWAY IS 2554#3 VENABLES ST -To construct a 2 storey laneway house building with 1 open parking pad, providing a total of 1 parking spaces, having vehicular access from the 20' Lane. -THIS PERMIT HAS BEEN ISSUED UNDER THE REQUIREMENTS OF VBBL 2019 AND THE GREEN HOMES PROGRAM | 8000
EP-2020-06887 | 2020-10-05 | 199 W 6TH AVENUE, Vancouver, BC V5Y 1K3 | Electrical Permit | Commercial | Tenant Improvement | Completed | Installation / Repair - Commercial - Install electrical for owner supplied equipment - Plant Growth Chambers interior and exterior alterations to provide improvements for existing tenant. Building permit work description: Change of use from Misc. Products Manufacturing to Laboratory and interior and exterior alterations to provide improvements for existing tenant at 199 W 6th Av in this existing commercial building. Exterior renovations are limited to two (2) rooftop units. OK for field review as per Eun Jeon Tenant: Terramera Inc. Schedule B Structural submitted per Kenny Yip, 778-357-0604 Energy Upgrade: E2 - Lighting - Upgrade to incorporate Automatic Full OFF (per 9.4.1.1.(h) of ASHRAE 90.1-2016) Note: 1. Existing tenant's use was corrected as per the Letter of Operation dated July 15, 2020, from Cherishma Sadasivuni, Terramera Inc. No DP is required for change of use as Laboratory is outright use and no parking changes in I-1. 2. OK to process as DB for exterior alterations as per Andrew Wroblewski, August 5, 2020. | 34670
PP-2020-02976 | 2020-09-09 | 1234 BARCLAY STREET, Vancouver, BC V6E 1H4 | Plumbing Permit | Commercial | Renovation | Issued | Commercial - Remove obsolete pool boiler feed RPBA and permanently cap line. Apollo RP4A - Reduced Pressure Zone Type SN - 236044 | NULL
EP-2020-06592 | 2020-09-09 | 3275 E 19TH AVENUE, Vancouver, BC V5M 2T4 | Electrical Permit | Residential | Renovation | Completed | Installation / Repair - Residential - Aluminum wire correction to upper two levels of house. Installation of switches, receptacles and lighting. -Existing lights will only be re/re for aluminum wire correction if needed. There will be no structural work involved. Building permit should not be required. The service will remain existing. | 1500
PP-2020-02978 | 2020-09-04 | 1055 DUNSMUIR STREET, Vancouver, BC | Plumbing Permit | Commercial | Tenant Improvement | Completed | Commercial - Plumbing alterations to suit new office space. -#2608 - 26th floor (changed from #2604) Interior alterations to provide tenant improvements on the 26th floor (#2608) for a new office tenant in this existing commercial building. Scope of work: new partitions, finishes, lighting, fixtures, and relocation of HVAC diffusers where required. Mechanical and Plumbing Schedule B, Ronald Braun, M.Sc., P.Eng., ph: 778-238-2638 | NULL
PP-2020-02981 | 2020-09-09 | 633 KINGHORNE MEWS, Vancouver, BC V6Z 3H3 | Plumbing Permit | Commercial | Addition | Cancelled | Commercial - Install of new backflow device for cooling tower. (ref: OP-2020-00180 and OP-2020-00181) | NULL
PP-2020-02996 | 2020-09-30 | 5550 FRASER STREET, Vancouver, BC V5W 2Z4 | Plumbing Permit | Commercial | Tenant Improvement | Completed | Commercial - New plumbing for swim center -CF-2017-003181 *** -To upgrade this existing 4 storey office/commercial/industrial building to F4, S4, N4, A4 and E4 design level upgrades. The work will be split into multiple Building permits with construction commencing within 2 years ( by 2021). Letter of commitment by the owner on file. Building Permit #1 - BP-2018-04014. This is a Staged Permit. Stage 1: Change of major occupancy and interior alteration to provide tenant improvements in unit Unit 101 - 5550 Fraser Street to accommodate Aquaventures Swim Centre. Scope of work includes : - seismic upgrade -S4 (entire building) - exit stair upgrade - to sprinkler the entire building - to fill in the windows at north property line Building Permit#1 - BP-2018-04014 - Stage 2: Full upgrade of the all common areas within the entire building F4, N4 and A4 design levels of upgrade. Building Permit#2 ( 2019 Anticipated) Building Envelope upgrade N4 ( exterior only), F4 (building envelope) Permit #3 - upgrade remainder of building ( by 2021); this permit may be separated into several building permits to align with TI work for each individual tenant space. To undertake construction works within remaining tenant spaces to complete the F4, N4, F4 and E4 design level upgrades to the entire building. Note: The construction works must not compromise safety of the occupants at any time. Safe access to exit and exiting from the building must be provided at any time. April 17, 2019 - Stage 1 issued. (TL) | NULL
GP-2020-01001 | 2020-09-30 | 2255 YORK AVENUE #302, Vancouver, BC V6K 1C5 | Gas Permit | Commercial | Renovation - Dwelling Unit(s) only | Completed | Commercial - add bbq box and re in re fireplace insert. Note: No building work alteration proposed | NULL
EP-2020-02665 | 2020-04-15 | 809 W 23RD AVENUE, Vancouver, BC V5Z 2B1 | Electrical Permit | Commercial | Addition | Completed | Installation / Repair - Commercial - Low voltage including Security, CCTV (cable, Internet and Telephone) and doorbell Building permit work description: To relocate the existing church and convert it to a three-storey four-family dwellings containing two lock-off units on the first level of the building. Notes: - See BP-2017-05393 (3851 Willow St) & BP-2017-05394 (3861 Willow St) for two infill buildings on the same site. - Building to be sprinklered to NFPA 13R. - Contractor shall have valid business license. Revision#1 - Nov 12, 2019, J. Chen - Update Letter of assurance: Schedule A - K. T. Lam, P.Eng. Schedule B (Architectural) - Xu Yang, Architect, AIBC (Structural) - K. T. Lam, Struct. Eng. (Geotechnical) - J.E.G. Phillips, P.Eng. Schedule D-1 - Aaron MacLellan, P.Eng. Revision#2 - Mar 12, 2020, J. Chen (See Revision List on the plan for all changes) - Update assembly details - Reduce number of bedroom and add en-suite - Revise interior layout - Reduce window size - Remove t-bar skylight and add clerestory window to the west elevation *Exterior changes for the windows/skylights are approved by POD, Hamed Ghasemi without DP M/A. | 3000
SP-2020-00614 | 2020-04-26 | 2462 E 19TH AVENUE, Vancouver, BC V1V 1V1 | Sprinkler Permit | Residential | New | Completed | Residential - sprinkler system in laneway To construct a 1 storey laneway house building providing 1 on grade parking space, having vehicular access from the lane. 1. Covenant registered at the Land Title Office under CA7122850 2.No Strata Titling permitted 3. Schedule B Alexander Evseev P.Eng (604.780.1316) Structural 4. Schedule B Mahmoud Mahmoud P.Eng (778.891.8664) Geotechnical | NULL
EP-2020-02666 | 2020-04-17 | 674 GRANVILLE STREET, Vancouver, BC V6C 1Z6 | Electrical Permit | Commercial | NULL | Expired | Annual / Operating - Misc electrical work throughout Valid: Valid April 06, 2020 to April 05, 2021 EP-2019-03015: Expired (Annual / Operating) | NULL
PP-2020-02979 | 2020-09-08 | 1206 E 22ND AVENUE, Vancouver, BC V5V 1W6 | Plumbing Permit | Commercial | New | Issued | Commercial - Sump Building permit work description: To construct a new 2-storey multiple dwelling building containing three dwelling units (all having their own separate entrance at the grade) with a detached accessory building at the rear providing two parking spaces and one surface parking having vehicular access from the lane. Note: 1- This application is reviewed based on the requirements of VBBL 2019 2- Permit is issued during 2020 pandemic crisis 3- The building is 2-storey and basement per development permit | NULL
DB-2020-02752 | 2020-09-29 | 3159 CAMBIE STREET, Vancouver, BC V5Z 4N2 | Building Permit | Development and Building Permit (DB) | Addition / Alteration | Completed | Field Review - Addition / Alteration - 3159 Cambie St Interior alterations and a change of use from Beauty Salon to General Office (Law Firm) at 3159 Cambie St on the ground floor of this mixed use building on this site. Scope of work: demo & install existing walls, floor, and finishes, new accessible washroom, lighting and plumbing fixtures, re-locate existing sprinklers. OK for Field Review per W.Wong, September 3, 2020 Schedule B Architectural submitted per Joseph Park, 604-771-5695 Energy Upgrade: E2 - Lighting - Upgrade to Local Control (per 9.4.1.1.(a) of ASHRAE 90.1-2016) Note: Storefront glazing is to remain clear and unobstructed. No translucent or opaque film, artwork, shelving, display case, curtains or similar elements are to be installed on or directly outside or inside of the approved glazing. Separate permit is required for all signage. | 80000
BP-2020-02753 | 2020-11-24 | 6452 SOPHIA STREET, Vancouver, BC V5W 2W8 | Building Permit | Building Permit (BP) | Addition / Alteration | Completed | Field Review - Addition / Alteration - To permit exterior and interior alterations to this existing Multiple Conversion Dwelling on this inside with Lane Site. Scope to Include: Renovate main floor kitchen. Add new front porch roof over existing stairs. Remove rear deck and build bigger deck with cover. New concrete entrance to basement suite. General cosmetic upgrades to main floor bathroom. OK For Field Review per A.Campbell & A.Wroblewski - Sept.3.2020 REUP Form submitted by Tommy Youngsung Byun, 581F, 604.562.0387 EnerGuide file #581FD00355 Mechanical & Structural Schedule B submitted by R. Andrew Gray, P.Eng, 604.319.3503 | 200000
DB-2020-02755 | 2021-01-14 | 2136 E HASTINGS STREET, Vancouver, BC V5L 1V1 | Building Permit | Development and Building Permit (DB) | Addition / Alteration | Completed | Enquiry Centre - Addition / Alteration - 2136 E Hastings St Including the operational letter dated June 4, 2020 submitted by Diana Baruffa and Joshua Jaywant of Grindhouse Athletics, to provide interior alterations and a change of use of approximately 1,477.6 sf from retail to fitness centre in conjunction with retail for new tenant (Grindhouse Athletics) in this existing commercial/residential building on this site expiring on December 7, 2021 unless extended in writing by the Director of Planning. REVISION #1: to remove two non structural walls in this unit. June 14, 2021 sd Processed through CRC. Building Review Branch Notes: 1) Application of Article 3.1.2.6- Group A2 low occupant load with max. 30 persons permitted to be classified as Group D. 2) Total proposed occupant load is 25 persons. 3) A permanent sign indicating the above proposed occupant load shall be posted in a conspicuous location near the suite's principal entrance. 4) Separate permit and additional washroom will be required if total occupant load exceed 25 persons. Note: "This permit has been reviewed under the 2019 Vancouver Building By-law (#12511)." “Reviewed during the 2020 pandemic crisis.” | 6000
BP-2020-02757 | 2020-09-23 | 636 CASSIAR STREET, Vancouver, BC V5K 4N2 | Building Permit | Building Permit (BP) | Salvage and Abatement | Completed | Low Density Housing - Salvage and Abatement - Salvage and abatement permit only for DB-2020-02754 and to be completed under the supervision of a registered professional. This permit does not authorize demolition, deconstruction or construction work. QP: Peter R.Van Bakel, CRM,CRSP of BCQP consultants Inc. | 0
DB-2020-02759 | 2020-11-20 | 1650 W 1ST AVENUE, Vancouver, BC V6J 1G1 | Building Permit | Development and Building Permit (DB) | Addition / Alteration | Completed | Field Review - Addition / Alteration - Exterior alterations to repair the membrane on the roof deck and planters on the ground floor of this existing mixed use building on this site. OK for DB per O.Szeleczky, September 3, 2020 OK for Field Review per W.Wong, September 3, 2020 Schedule A, Schedule D & Schedule B Architectural submitted per David Taguchi, 604-873-1181 Schedule B Structural submitted per Ed Thiessen, 604-873-1181 ext 268 | 435000
PP-2020-01152 | 2020-04-23 | 199 W 6TH AVENUE, Vancouver, BC V5Y 1K3 | Plumbing Permit | Commercial | Renovation | Completed | Commercial - reno of warehouse and office To permit interior alterations and provide tenant improvements to this existing Manufacturing Misc Products Class B/w Ancillary Office Space on this existing site. Scope to include: Removing some existing office space, building new partition walls for new boardrooms, offices and phone booth rooms. Updates to the kitchenettes and a new accessible bathroom. New flooring and lighting. | NULL
GP-2020-01002 | 2020-04-17 | 3058 W 32ND AVENUE, Vancouver, BC V6L 2C1 | Gas Permit | Residential | Addition | Completed | Residential - New piping and appliance installation, range, boiler, bb-q and fireplace Building permit work description: 3058 W 32nd Exterior and interior alterations to add a new canopy over front porch, add additional brick to the main floor front facade, add a new covered rear porch with landing off the main floor (less than 2'-0" above grade), replace the existing rear wall and partial roof and to add a new standing seam roof to the existing two storey plus cellar one family dwelling on this inside with lane site. Schedule B Structural, Geotechnical temp & permanent submitted per Henry S. Hsu, 604-322-7158 REUP submitted per Scott Maguire, 604-562-0387 Scope of work to include energy upgrade in accordance with Article 11.2.1.4 of the 2014 Vancouver Building By-law and as per the Energy Efficiency Upgrade Details noted in the Energuide Report. | NULL
EP-2020-02669 | 2020-04-21 | 505 BURRARD STREET, Vancouver, BC V7X 1M3 | Electrical Permit | Commercial | Tenant Improvement | Completed | Installation / Repair - Commercial - #880 Replace existing lighting with suspended LED linear fixtures. Add lighting control for open office and closed office spaces. Add receptacles and data outlets. Re/Re exits to suit open ceiling. Change exits to green running man. Interior alterations to provide tenant improvement on the 8th floor (#880) of this existing commercial building. Scope of work: remove ceiling tiles in open area only. Change lights to new LED linear. Building Sprinklered – Separate sprinkler permit required for proposed sprinkler work Selected Energy Upgrade: L2 - Lighting - Upgrade to incorporate Automatic Lighting Shutoff (per 9.4.1.1 of ASHRAE 90.1 - 2010) OK for Field Review per Ian B - Mar 6/20 Processed THRU Fit | 7200
BP-2020-02760 | 2020-10-05 | 4545 W 10TH AVENUE, Vancouver, BC | Building Permit | Building Permit (BP) | Outdoor Uses (No Buildings Proposed) | Completed | High Density Housing / Commercial - Outdoor Uses (No Buildings Proposed) - Excavation of two (2) test pit on this site to facilitate collection of soil samples. The proposed test pits will be back filled within one week of excavation. Note: "This permit has been reviewed under the 2019 Vancouver Building By-law (#12511)." “Reviewed during the 2020 pandemic crisis.” | 151200
EP-2020-06599 | 2020-09-03 | 1290 W 77TH AVENUE, Vancouver, BC V6P 3G8 | Electrical Permit | Commercial | New | Expired | Temporary Power - Commercial - To provide temporary power. | NULL
EP-2020-06603 | 2020-09-04 | 4022 W 14TH AVENUE, Vancouver, BC V6R 2X4 | Electrical Permit | Residential | New | Issued | Installation / Repair - Residential - LWH - Residential -New Lane Way House wiring: single phase service, panel. All outlet, roughing and connection, lighting system and all electrical equipment connection, building to be sprinklered to NFPA.13 D. To construct a 2 storey laneway house building with an attached garage providing 2 parking space + 1 on grade parking space, having vehicular access from the lane. Note: This is a 1 1/2 storey building pursuant to the Zoning & Development By-law 1.Covenant to be registered prior to final inspection 2.No Strata Titling permitted AMEND: SEPT 24/2021 CHANGE AMPS FROM 100 AMPS TO 200 AMPS | 8000
GP-2020-02359 | 2020-09-04 | 5945 ARLINGTON STREET, Vancouver, BC V5R 4N2 | Gas Permit | Residential | New | Completed | Residential - to install one Boiler,one range and piping rough in for one range -To construct a 2 storey one-family dwelling with a secondary suite located in the Cellar with 1 open parking over gravel, providing 1 parking space, having vehicular access from the 20' Lane. -THIS PERMIT HAS BEEN ISSUED UNDER THE REQUIREMENTS OF VBBL 2019 *** >>>>> Amend: May 11th -Please change 2nd range rough in to finish >>>>> Amend: May 19th -Can u please change 2nd stove finishing to rough in | NULL
EP-2020-02671 | 2020-04-21 | 3342 E 24TH AVENUE, Vancouver, BC V5R 1G4 | Electrical Permit | Residential | New | Completed | Installation / Repair - Residential - TV Data Tel Alarm CCTV | 2500
DB-2020-01258 | 2020-07-22 | 3350 SW MARINE DRIVE, Vancouver, BC V6N 3Y9 | Building Permit | Development and Building Permit (DB) | Addition / Alteration | Issued | Enquiry Centre - Addition / Alteration - Exterior alterations only to install six (6) antennas at the top of a driving range netting pole #8 for Rogers Communications Inc. at this existing Point Grey Golf Course. Letters of assurance submitted: Sch A: G.J. Findlay, P.Eng, 604.734.8822 Sch B (Struct): G.J. Findlay, P.Eng, 604.734.8822 Sch B (Elect): C.A. Barrett, P.Eng, 604.734.8822 OK for exterior alterations to install six (6) antennas on pole #8 as per Ryan Dinh, April 9, 2020. | 75000
DB-2020-01259 | 2020-07-22 | 3350 SW MARINE DRIVE, Vancouver, BC V6N 3Y9 | Building Permit | Development and Building Permit (DB) | Addition / Alteration | Issued | Enquiry Centre - Addition / Alteration - Exterior alterations only to install six (6) antennas at the top of a driving range netting pole #7 for Telus Communications Inc. at this existing Point Grey Golf Course. Letters of assurance submitted: Sch A: G.J. Findlay, P.Eng, 604.734.8822 Sch B (Struct): G.J. Findlay, P.Eng, 604.734.8822 Sch B (Elect): C.A. Barrett, P.Eng, 604.734.8822 OK for exterior alterations to install six (6) antennas on pole #7 as per Ryan Dinh, April 9, 2020. | 75000
DB-2020-01260 | 2020-07-22 | 3350 SW MARINE DRIVE, Vancouver, BC V6N 3Y9 | Building Permit | Development and Building Permit (DB) | Addition / Alteration | Issued | Enquiry Centre - Addition / Alteration - Exterior alterations only to install six (6) antennas at the top of a driving range netting pole #6 for Freedom Mobile Inc. at this existing Point Grey Golf Course. Letters of assurance submitted: Sch A: G.J. Findlay, P.Eng, 604.734.8822 Sch B (Struct): G.J. Findlay, P.Eng, 604.734.8822 Sch B (Elect): C.A. Barrett, P.Eng, 604.734.8822 OK for exterior alterations to install six (6) antennas on pole #6 as per Ryan Dinh, April 9, 2020. | 75000
DB-2020-01261 | 2021-01-18 | 2223 E 54TH AVENUE, Vancouver, BC V5P 1Y8 | Building Permit | Development and Building Permit (DB) | New Building | Issued | Low Density Housing - New Building - To construct a 1 storey laneway house building ($225,000.00) with an open parking pad, providing 1 parking space, having vehicular access from the lane. Note: This is a 1 storey building pursuant to the Zoning & Development By-law Note: Bldg 1 (principal bldg) addressed 2223 e 54th ave retained on site. 1. A/C unit proposed in rear yard 2. Schedule B: MAKHAN S. DHILLON P.Eng (604-537-6271) Structural & Geotechnical 3. HPO: Residential Builder- QKD Construction Ltd ****residential projects will now require schedule B as part of the sprinkler application**** Building 2 #3 - 2223 E 54th Av - Laneway House (1 storey) Address assigned per approved plans. Fire and Emergency street access (walkway) to the laneway house is from the west side. Street access must be provided and maintained at all times. The building addresses are to be posted and to be visible from the street in accordance with the Building By-law prior to final inspection. ******THIS PERMIT HAS BEEN ISSUED UNDER THE REQUIREMENTS OF VBBL 2019 (#12511)****** | 225000
EP-2020-06600 | 2020-09-04 | 1083 E 57TH AVENUE, Vancouver, BC V5X 1T4 | Electrical Permit | Residential | New | Completed | Installation / Repair - Residential - LWH - SUITE #3 - Rough wiring and completion of Security alarm,Door bell, Cable, telephone and ethernet wall jacks for a laneway house. COMPLETE SECURITY ALARM SYSTEM To construct a 2 storey laneway house building with an open parking pad providing 1 parking space over gravel, having vehicular access from the 20' Lane. Note: This is a 1 ½ storey building pursuant to the Zoning & Development By-law. 1. Covenant registered at the Land Title Office under CA8097823 2. No Strata Titling permitted 3. No A/C Unit proposed | 975
EP-2020-06601 | 2020-09-04 | 4482 JOHN STREET, Vancouver, BC V5V 3X1 | Electrical Permit | Residential | Renovation | Completed | Installation / Repair - Residential - 1FD - Alarm, Tel, TV, Data, Doorbell - COMPLETE SECURITY ALARM SYSTEM Addition/Alteration to a single family house. Scope of work to include lifting and moving the house, new 2 car garage and driveway. New exterior siding, roof, windows, doors footing and slab. | 1500
PP-2020-02985 | 2020-09-04 | 3571 MARSHALL STREET, Vancouver, BC V5N 4S2 | Plumbing Permit | Residential | New | Completed | Residential - New plumbing fixtures -To construct a 2 storey one-family dwelling with a secondary suite located in the Cellar with an attached garage providing 1 parking space, having vehicular access from the street. -THIS PERMIT HAS BEEN ISSUED UNDER THE REQUIREMENTS OF VBBL 2014 AND THE GREEN HOMES PROGRAM****** >>>>>>> AMEND: Nov. 12th -add one deck drain on main floor | NULL
PP-2020-02986 | 2020-09-04 | 2873 E 42ND AVENUE, Vancouver, BC V5R 2Y3 | Plumbing Permit | Residential | Renovation | Completed | Residential - 2 bath, 1 kitchen plumbing ** -To permit a change of use from one family dwelling to one family dwelling with secondary suite on this existing inside with lane site. Existing parking to remain in rear 26'-0" of property. amend permit Nov 09 2020: Hi hi I like to add out side sump for rainwater and drain tile changing also please add on plumbing permit this any question call me 7788812655 Scope of work includes: Removing the interconnecting stairs and create a secondary suite in the entire basement with two new bathrooms, kitchen, and 3 bedrooms. Upgrading attic insulation, new furnace/boiler, new windows, replacing exterior doors. New powder room on main floor. New concrete pathway and reducing size of rear porch as per last approved. >>>>>>>> Amend: Oct. 8th we want to add more fixtures in this permit: water closet: 2 wash basin: 2 bath tub: 2 sink: 1 floor drain: 1 auto washer: 2 | NULL
PP-2020-02988 | 2020-09-10 | 2545 MAIN STREET, Vancouver, BC | Plumbing Permit | Commercial | Renovation | Completed | Commercial - plumbing for: unit 210,310,410, 211 - will be working on these units. 211 has just being vacated and need the piping replaced. Would I need to put 211 as its own application and not on the BP? At this time we will not be working in 206 or 306. Will get the permit for those units when we are closer to starting them. ** Interior alterations to provide flood damage repairs to unit #306, #206 and the commercial unit below and portion of the basement in this existing commercial/residential Heritage Building. Scope of work to include Structural replacement of beam and column per structural drawings include shoring in units: #210, #310, and #410 to facilitate structural beam replacement in basement and main floor. November 25, 2016 Permit issued to restore fire damage only. Separate building permit required for mechanical improvements for exhaust ventilation for kitchens and bathrooms. | NULL
PP-2020-02993 | 2020-09-25 | 2408 GRANT STREET, Vancouver, BC V5K 3G4 | Plumbing Permit | Commercial | New | Issued | Commercial - 4 storey apartment with 5 commercial units on the first floor.. To construct a 5-storey mixed-use building consisting of retail (5 units) and residential uses on the ground floor, three levels of residential uses containing 45 dwelling units on levels 2 to 4 for a total of 45 dwelling units, all over one level of underground parking. Reviewed during the 2020 pandemic crisis. STAGE 1 - Excavation and Shoring issued on June 8th, 2020. U/G work only | NULL
EP-2020-06607 | 2020-09-04 | 2023 VENABLES STREET, Vancouver, BC V5L 2J1 | Electrical Permit | Residential | New | Completed | Installation / Repair - Residential - 2FD - new electrical work To construct a 2-storey two-family dwelling ($767,450) with a detached accessory building (garage) at the rear providing 2 parking spaces and 1 outdoor parking space,having vehicular access from the lane. Note: This is a 2 storey building pursuant to the Zoning and Development By-Law 1. No A/C unit proposed 2. No bar sink proposed in cellar AMEND: NOV 25/2020 ADD 2 AC UNITS & CHANGE SERVICE CONDUCTOR SIZE FROM 4/0 TO 250 kcmil. | 20000
BP-2020-01262 | 2020-05-06 | 139 E 8TH AVENUE, Vancouver, BC V5T 1R8 | Building Permit | Building Permit (BP) | Addition / Alteration | Completed | Field Review - Addition / Alteration - 139 E 8th Ave Interior alterations on the ground floor for new office tenant in this existing mixed use commercial/residential building on this site. Scope of work to include new mill work, new interior partition wall, new interior glazing partition, and work related to sprinkler and electrical. OK for Field Review per L.Telefson, April 9, 2020 Notes: 1. Building Sprinklered – Separate sprinkler permit required for proposed sprinkler work. 2. Energy Upgrade Trigger; Exempt - Base Building 2007 or better | 50000
EP-2020-02674 | 2020-04-21 | 1812 DUNBAR STREET, Vancouver, BC V6R 3M2 | Electrical Permit | Residential | Renovation | Completed | Installation / Repair - Residential - Electrical work related to the change of an existing one-family dwelling to a one family dwelling with secondary suite. Exterior and interior alterations and change of use of this existing character assessed one-family dwelling to a one family dwelling with secondary suite. Scope of work includes new basement foundations, add two bedrooms in the basement, create a one-bedroom secondary suite in the basement, interior layout changes on all floors, upgrade exterior walls to meet VBBL 2014 energy requirements, change existing stucco cladding to fibre cement cladding and add a rear deck (relaxation approved by planner, see notes below). Amend permit August 21 2020: Please amend permit to include: Temporary to permanent service connection and upgrade of service from 100amp to 200amp, 120/240 volt, single phase, overhead. No change to job value, correct value was entered on application, just service info was overlooked. Thanks, Krista | 26000
EP-2020-02676 | 2020-04-20 | 4787 MARGUERITE STREET, Vancouver, BC | Electrical Permit | Residential | New | Expired | Temporary Power - Residential - To provide temporary power to this site. Valid: March 20 2020 to March 19 2021 | NULL
EP-2020-02677 | 2020-04-21 | 118 W 6TH AVENUE, Vancouver, BC | Electrical Permit | Commercial | Tenant Improvement | Completed | Installation / Repair - Commercial - Commercial kitchen for catering company. Lighting, EM, Fire Alarm, Low Voltage, Branch Circuits Minor renovations and a change of use to this existing suite in an existing building, from bakery products manufacturing (F2) to catering establishment (F2) with no on-site retail sales. Scope of work includes new appliances and related commercial kitchen hood/ducts, new washrooms, and interior partitions. ** The 2014 VBBL will apply to this application * | 32675
PP-2020-02989 | 2020-09-14 | 440 E 5TH AVENUE #321, Vancouver, BC V5T 1N5 | Plumbing Permit | Residential | Renovation | Completed | Residential - 3rd floor - #321 Adding dishwasher, replacing kitchen sink, replacing bathtub, replacing toilet and bathroom vanity. -the drywall is not being opened, nor are there any structural changes being made. All fixtures are being replaced in the same location and the only piping alterations are going to be on the shower valve being changed. The strata is aware and requires a plumbing permit to be posted on the door. | NULL
EP-2020-06609 | 2020-09-11 | 505 BURRARD STREET, Vancouver, BC V7X 1M3 | Electrical Permit | Commercial | Tenant Improvement | Issued | Installation / Repair - Commercial - Demo to existing Lighting, FA and controls and adding new lighting, Fire Alarm and controls to Lobby and Washrooms on floors 2, 4, 5, 6, 7, 8, 10, 11, 15, 16, 17, 18 -Fire Alarm work will be changing the covers on existing speakers only. NO addition just changing the covers to a brighter white in color >>> -Bentall 1 - Floors 2, 4, 5, 6, 7, 8, 10, 11, 15, 16, 17, 18 common washrooms/lobbies/corridors Interior alterations to provide landlord improvements on 2, 4, 5, 6, 7, 8, 10, 11, 15, 16, 17, & 18th floors common washrooms &/or lobbies &/or corridors of this existing commercial building. . Letter of Assurance submitted by: - Schedule A & Architectural Schedule B, C.Walker Mckinley, AIBC., 778.379.6761 - Mechanical/Plumbing Schedule B, Ronald Braun, P.Eng., 604.609.0500 - Electrical Schedule B, Christopher Fontaine, P.Eng., 604.569.6500 Selected Energy Upgrade: N/A (BOMA BESt (Path 1)) Building Sprinklered – Separate sprinkler permit required for proposed sprinkler work. | 458823
GP-2020-02360 | 2020-09-04 | 812 E PENDER STREET, Vancouver, BC V6A 1W1 | Gas Permit | Residential | Renovation | Completed | Residential - Re-design of gas piping and venting | NULL
EP-2020-06645 | 2020-09-14 | 2324 W 1ST AVENUE, Vancouver, BC V6K 1G3 | Electrical Permit | Commercial | Renovation | Completed | Installation / Repair - Commercial - Landscape wiring and lighting. Lighting compliance not required adding less than 10% to the energy load. Exterior alterations to replace waterproofing membrane over the parkade structure of this existing multiple dwelling building on this site. SEE: DP-2019-00877 | 7000
EP-2020-02678 | 2020-04-24 | 525 E 49TH AVENUE, Vancouver, BC | Electrical Permit | Commercial | Renovation | Issued | Installation / Repair - Commercial - Continuing electrical work for the renovation of the existing temple. Building permit work description: To construct a 3296 sq ft addition to the existing Temple building at 525 E 49th Avenue, and interior alterations to provide improvements for the existing Temple Building, including installation of a new sprinkler system. Note: 1. The new addition has been designed as a "self-contained building".The self-contained addition does not exit through the existing building. 2. Self-contained building occupant load - 71 persons 3. Existing Temple occupant load (accepted under BP207322): - Main floor Assembly and Ancestors Halls (Rm E200 & Rm E201)-182 persons - Lower floor Dining areas (Rm E107 and Rm E100) -157 persons 4. Permanent signs indicating accepted occupant loads shall be posted in conspicuous locations. 5. This permit has been reviewed under the 2007 Vancouver Building By-law. CONTACT CRP: Arnold S.C. Chan, 604.616.8808 E-mail: arnold@plyarchitecture.com | 32000
GP-2020-01003 | 2020-04-17 | 892 W 18TH AVENUE, Vancouver, BC V5Z 1W3 | Gas Permit | Residential | New | Completed | Residential - New laneway house . Range, boiler, bb-q and fireplace. Building permit work description: To construct a 1.5 storey laneway house building and one on grade parking space, having vehicular access from the lane. Note: This is a 1 1/2 storey building pursuant to the Zoning & Development By-law 1. No Strata Titling permitted 2. Schedule B, O. Wegner P.Eng (604-579-0110) Structural 3. Schedule B, P.K.L. Fong, P.Eng (604-837-3205) Geotechnical 4. No A/C proposed 5. HPO - Smallworks Studios and Laneway Housing Inc ******THIS PERMIT HAS BEEN ISSUED UNDER THE REQUIREMENTS OF VBBL 2014 ****** "Combustible projections or roof soffits on an exposing building face shall not project to less than .45m from the property line and shall be in compliance with VBBL 2014 9.10.15.5.(9)" The entire building to be sprinklered to NFPA 13D. | NULL
PP-2020-01153 | 2020-04-21 | 892 W 18TH AVENUE, Vancouver, BC V5Z 1W3 | Plumbing Permit | Residential | New | Completed | Residential - To construct a 1.5 storey laneway house building and one on grade parking space, having vehicular access from the lane. Note: This is a 1 1/2 storey building pursuant to the Zoning & Development By-law 1. No Strata Titling permitted 2. Schedule B, O. Wegner P.Eng (604-579-0110) Structural 3. Schedule B, P.K.L. Fong, P.Eng (604-837-3205) Geotechnical 4. No A/C proposed 5. HPO - Smallworks Studios and Laneway Housing Inc ******THIS PERMIT HAS BEEN ISSUED UNDER THE REQUIREMENTS OF VBBL 2014 ****** | NULL
EP-2020-02684 | 2020-04-22 | 3477 BRIDGEWAY, Vancouver, BC | Electrical Permit | Commercial | New | Completed | Installation / Repair - Commercial - Installation of a ULC fire alarm security system in the South West wall Substation. This is for the Central station component, to install a low voltage central station monitoring system to monitor the building fire panel. Building permit work description: Construction of new electrical substation at the corner of Trinity St. & Bridgeway. New Horizontal Directional Drilled Ducts that extend between Port of Vancouver jurisdiction & City of Vancouver jurisdiction. The portion of Ducts that occupies City of Vancouver jurisdiction is the termination bulkhead within the development property and the underground route from the property through Skeena St. unused Street end currently having CPR surface rights as granted by Transport Canada Bord Order. The purpose of the Horizontal Directional Drilled Ducts is for utility services to Cascadia Port Management Corporation's Cascadia Terminals. | 1170
PP-2020-01154 | 2020-04-23 | 2445 W 16TH AVENUE, Vancouver, BC V6K 3B7 | Plumbing Permit | Residential | New | Completed | Residential - new build on single family dwelling with laneway Addition, alterations, to this existing 2-storey with basement one-family dwelling to one-family dwelling. Scope of work includes addition to all levels at rear of house (1456 SF total) , renovate to all floors, new roof. Scope of work to include energy and building upgrades in accordance with Article 11.2.1.4 of the 2014 Vancouver Building By-law and as required by the District Building Inspector. This includes air sealing, attic insulation upgrade, and as required by the Energy Upgrade Proposal. | NULL
EP-2020-02679 | 2020-04-23 | 637 E 15TH AVENUE, Vancouver, BC | Electrical Permit | Commercial | Tenant Improvement | Completed | Installation / Repair - Commercial - In the aviary (ground floor) will install all timers in through out office The 5 motions are for: 1- hallway 1- lunch room 1- board room 2- bathroom The timer won't include operation of board room, lunch room and hallway. They will turn off automatically with the motions. | 900
SP-2020-00616 | 2020-04-21 | 3061 E KENT AVENUE NORTH #904, Vancouver, BC V5S 4P5 | Sprinkler Permit | Commercial | Renovation - Dwelling Unit(s) only | Completed | Commercial - Unit #904 - relocating sprinkler heads for new layout Building permit work description: This permit has been issued for sprinkler system alterations (add, relocate and remove) to the 2014 VBBL and NFPA 13, 2013 for Interior alterations to change two bed room unit to one bed room unit and provide improvements for unit #904 in this existing multiple dwelling building. Work to include: move bedroom partition wall approx 38" east, shorten closet wall, shorten kitchen wall and remove bulkhead, move kitchen to dining area, new wall between new kitchen and den/office, ensuite shower removed, ensuite bathtub becomes shower and new wall to separate master bed and proposed dining. | NULL
EP-2020-06611 | 2020-09-11 | 595 BURRARD STREET, Vancouver, BC V7X 1K8 | Electrical Permit | Commercial | Tenant Improvement | Issued | Installation / Repair - Commercial - Demo of existing Lighting, Controls and Fire Alarm. Installation of New Lighting, Controls and Fire Alarm to Lobby and Washrooms floors 4, 8, 17, 21, 29, 30 and 31 -Fire Alarm work will be changing the covers on existing speakers only. NO addition just changing the covers to a brighter white in color >>> -Bentall 3 - Floor 4, 8, 17, 21, 28, 30, 31 common washrooms/lobbies/ corridors Interior alterations to provide landlord improvements to floors 4, 8, 17, 21, 28, 30, & 31st to the common washrooms &/or lobbies &/or corridors of this existing commercial building. Letter of Assurance submitted by: - Schedule A & Architectural Schedule B, C.Walker Mckinley, AIBC., 778.379.6761 - Mechanical/Plumbing Schedule B, Ronald Braun, P.Eng., 604.609.0500 - Electrical Schedule B, Christopher Fontaine, P.Eng., 604.569.6500 | 185714
EP-2020-06613 | 2020-09-11 | 1055 DUNSMUIR STREET, Vancouver, BC | Electrical Permit | Commercial | Tenant Improvement | Issued | Installation / Repair - Commercial - Demo of Existing Lighting, Controls and Fire Alarm. Installation of New Lighting, controls and Fire Alarm to Floors 5, 6, 7, 12, 21, 22, 26 and 33 -Fire Alarm work will be changing the covers on existing speakers only. NO addition just changing the covers to a brighter white in color >>> Bentall 4 - Floors 5, 6, 7, 12, 21, 22, 26, 33 common/washrooms/lobbies/corridors Interior alterations to provide landlord improvements to floors 6, 7, 12, 21, 22, 26, & 33rd to the existing common washrooms &/or lobbies &/or corridors of this existing commercial building. Letter of Assurance submitted by: - Schedule A & Architectural Schedule B, C.Walker Mckinley, AIBC., 778.379.6761 - Mechanical/Plumbing Schedule B, Ronald Braun, P.Eng., 604.609.0500 - Electrical Schedule B, Christopher Fontaine, P.Eng., 604.569.6500 Building Sprinklered – Separate sprinkler permit required for proposed sprinkler work. Selected Energy Upgrade: N/A (BOMA BESt (Path 1)) | 305882
EP-2020-06615 | 2020-09-10 | 501 E BROADWAY, Vancouver, BC V5T 1X4 | Electrical Permit | Commercial | Renovation | Completed | Installation / Repair - Commercial - Re-location existing service to corner of the building and electrical room,re use existing distributions. -Working for relocate service,not related to tenant improvement permit. | 4000
EP-2020-06614 | 2020-09-09 | 1055 DUNSMUIR STREET, Vancouver, BC | Electrical Permit | Commercial | Tenant Improvement | Completed | Installation / Repair - Commercial - #2608 Install new power, communication and lighting -#2608 - 26th floor (changed from #2604) >> Interior alterations to provide tenant improvements on the 26th floor (#2608) for a new office tenant in this existing commercial building. Scope of work: new partitions, finishes, lighting, fixtures, and relocation of HVAC diffusers where required. -Electrical Schedule B, Navtej S. Bains, P.Eng., ph: 604-569-6500 >>>>>>>>>>>>>>>> AMEND: January 29- -Please attach uploaded document (Appendix C) to the permit. It was revised because there was missing information. | 148000
PP-2020-02991 | 2020-09-04 | 2978 W 29TH AVENUE, Vancouver, BC V6L 1Y4 | Plumbing Permit | Residential | New | Completed | Residential - BFP for lawn irrigation | NULL
BP-2020-02763 | 2020-12-14 | 4248 WINDSOR STREET, Vancouver, BC V5V 4P4 | Building Permit | Building Permit (BP) | Salvage and Abatement | Completed | Low Density Housing - Salvage and Abatement - Salvage and abatement permit only for DB-2020-02761 and to be completed under the supervision of a registered professional. This permit does not authorize demolition, deconstruction or construction work. QP: Ramin Hamidnejad, CRSP of Kinetic OHS Services Ltd. | 0
EP-2020-06617 | 2020-09-11 | 1648 W 6TH AVENUE, Vancouver, BC V6J 1R3 | Electrical Permit | Commercial | Tenant Improvement | Completed | Installation / Repair - Commercial - Minor demo of existing electrical, add subpanel, branch circuits, mechanical equipment connections, exit and emergency lighting, data cabling. Most Existing lighting is to remain. Lighting compliance document in application documents Building permit work description: Interior alterations and change of use from Vehicle Dealer to Motor Vehicle Repair Shop with ancillary office in this existing commercial building. Scope of work includes restore 2nd storey layout previously approved. Notes: 1. No exterior changes proposed. 2. L2 - Lighting - Upgrade to incorporate Scheduled Shutoff (per 9.4.1.1.(i) of ASHRAE 90.1-2016). 3. OK for conditional change of use per H.Shayan, Dec.6, 2019. AMEND: OCT.30/2020 PER DEI: THERE ARE 2 SERVICES: 1) VOLTS - 120/240, AMPS - 100, PHASE - 1/3 2) VOLTS - 120/240, AMPS - 200, PHASE - 3/3 WIRE DELTA | 35178.23
GP-2020-01005 | 2020-04-09 | 4209 W 15TH AVENUE, Vancouver, BC V6R 3A7 | Gas Permit | Residential | Renovation | Completed | Residential - Replacement Hot Water Tank | NULL
PP-2020-01156 | 2020-05-01 | 1969 MCNICOLL AVENUE, Vancouver, BC V6J 1A7 | Plumbing Permit | Residential | New | Completed | Residential - Install DCVA for irrigation To construct a 2 storey one-family dwelling with a detached accessory building (garage) , at the rear providing 2 parking spaces, having vehicular access from the lane. | NULL
PP-2020-01155 | 2020-04-23 | 2449 W 16TH AVENUE, Vancouver, BC V6K 3B7 | Plumbing Permit | Residential | New | Completed | Residential - new laneway To construct a 1.5 storey laneway house building with a garage and a surface parking, providing 2 parking space having vehicular access from the lane. | NULL
DB-2020-01266 | 2020-05-06 | 3642 COMMERCIAL STREET, Vancouver, BC V5N 4G2 | Building Permit | Development and Building Permit (DB) | Addition / Alteration | Completed | Field Review - Addition / Alteration - 3642 Commercial St Interior alterations and a change of use from paper product manufacturing to wholesale class A with ancillary office to be used for art storage and showroom for new tenant (Equinox Gallery) in this existing one storey plus mezzanine building on this site. Okay to relax the existing parking from 11 spaces to 9 spaces. Schedule A - Clinton Cuddington Architect (604.737.0235) Schedule B - Clinton Cuddington Architect (604.737.0235) - Architectural E2 - Lighting - Upgrade to incorporate Automatic Full OFF (per 9.4.1.1.(h) of ASHRAE 90.1-2016) Ok for Field Review as per Shelley Dugaro Processed through CRC | 550000
EP-2020-02691 | 2020-04-29 | 70 W 10TH AVENUE, Vancouver, BC V5Y 1R6 | Electrical Permit | Residential | Renovation | Completed | Installation / Repair - Residential - Alarm system, CCTV and Low Voltage Building permit work description: Interior alterations only to provide improvements to the second floor of this existing One-Family Dwelling building. OK for field review as per Howie Chow, March 21, 2019. Scope of Work: Second Floor - remove interior walls at rear to install new structural flushed beam for new layout - install new kitchen counter top, fire place, cabinetry, sink and flooring at family room/eating area - install new plumbing fixtures and tiling at bathroom - remove non-structural wall between living and dining room - remove existing windows and replace with new exterior double doors - remove and replace exterior windows at South and West elevations Schedule (B) Structural, Geotechnical - temporary and permanent by Jeff Allester, P.Eng., 604.228.0518 Note: 1) Renovation Energy Upgrade Proposal provided by Doug Martin, AmeriSpec of Canada, 604.614.7985 2) Scope of work to include energy upgrade in accordance with Article 11.2.1.4 of the 2014 Vancouver Building By-law. Refer to REUP form for details. Building Not Sprinklered – No sprinkler inspection or permit required. | 3900
BP-2020-02765 | 2020-11-02 | 1827 W 5TH AVENUE, Vancouver, BC V6J 1P5 | Building Permit | Building Permit (BP) | Addition / Alteration | Completed | Field Review - Addition / Alteration - To provide tenant improvements to this existing office in this building on this site. Scope to Include: Removing minor interior walls. Adding new glass partition to existing office space. No change to lighting OK For Field Review per A.Campbell & A.Wroblewski - Sept.4.2020 DBI to determine if separate sprinkler permit is required DBI to determine if structural engineer is required Energy Upgrade: E2 - Lighting - Upgrade to incorporate Scheduled Shutoff (per 9.4.1.1.(i) of ASHRAE 90.1-2016) | 50000
GP-2020-02362 | 2020-09-04 | 3093 W 27TH AVENUE, Vancouver, BC V6L 1W6 | Gas Permit | Residential | Addition | Completed | Residential - re and re gas range | NULL
PP-2020-02994 | 2020-09-04 | 625 W 53RD AVENUE, Vancouver, BC V6P 1K2 | Plumbing Permit | Residential | New | Completed | Residential - Sump | NULL
EP-2020-06618 | 2020-09-08 | 6370 FREMLIN STREET, Vancouver, BC V5Z 3X5 | Electrical Permit | Residential | New | Completed | Installation / Repair - Residential - Extra Low Voltage Pre wire & Finishing for Cable TV, Tel, Data CCTV, and COMPLETE Security Alarm system. To construct a 2 storey + cellar one-family dwelling with a detached accessory building (garage), at the rear providing 3 parking spaces, having vehicular access from the lane. Note: This is a 2 storey building pursuant to the Zoning and Development By-Law 1. Bar/Sink proposed in cellar rec room. 2. A/C unit proposed in attic | 3900
BP-2020-02766 | 2021-03-03 | 1683 E 13TH AVENUE, Vancouver, BC V5N 0A5 | Building Permit | Building Permit (BP) | Addition / Alteration | Completed | Field Review - Addition / Alteration - To change the use from Retail Store (group E) to tattoo parlour (similar to Beauty Salon, group D) and to alter the interior to install a new hand sink. Ok for Field Review per Aemelia Patterson, Sept 4th, 2020 Plumbing permit required Energy Checklist Exemption: Re & Re | 5000
DB-2020-02767 | 2021-01-18 | 2145 E 43RD AVENUE, Vancouver, BC V5P 1M6 | Building Permit | Development and Building Permit (DB) | New Building | Completed | Low Density Housing - New Building - To construct a 2 storey + basement one-family dwelling with a secondary suite ($719,000) located in the basement. Note: Parking for the site has been provided under DB-2020-02769 (Laneway House) Note: This Building Permit will remain in a suspended status until the associated (green) Demolition Permit BP-2020-02768 is completed. Note: This is a 2 storey building pursuant to the Zoning and Development By-Law 1- Covenant registered at the Land Title Office under CA8579362 2- No strata titling permitted 3- No bar sink proposed 4- A/C unit proposed in rear yard 5- Schedule B: ALAN PRAHALAD, P.Eng (604-831-1431) Structural & Geotechnical 4- HPO: Residential Builder - Mercia Construction Ltd. Address Note: Addresses have been assigned per the approved plans, access to the secondary suite is from the west side. This access must be provided & maintained at all times and the building addresses posted to be visible from the street in accordance with the Building By-law. ******THIS PERMIT HAS BEEN ISSUED UNDER THE REQUIREMENTS OF VBBL #12511 (2019)****** | 719000
EP-2020-02687 | 2020-05-27 | 2552 E 29TH AVENUE, Vancouver, BC V5R 3H8 | Electrical Permit | Residential | New | Completed | Installation / Repair - Residential - Underground DV2 from PMT to electrical closet To construct a 3-storey one-family dwelling with lock-off unit (Building 1 - 1491 SF including 271 SF lock-off), and an attached garage providing one parking space, having vehicular access from Clarendon Street ($500,000) on this site. | 500
PP-2020-01160 | 2020-04-22 | 1755 HARO STREET, Vancouver, BC V6G 1H2 | Plumbing Permit | Commercial | Renovation - Dwelling Unit(s) only | Completed | Commercial - #908 - 9th Level - re and tub update suite Building permit work description: #908 - 9th Level Interior alterations to renovate the existing dwelling unit #908 on the 9th Level in this existing Multiple Dwelling. Scope of work includes: remove partial wall in kitchen, renovate kitchen and bathroom, finishes throughout, repair fire-stopping. OK for Field Review per L.Telefson, Feb.19/20 Notes: 1. Architectural, Plumbing & Electrical Schedule B submitted by John J. McCuaig, 604.255.0992 2. Energy Upgrade exempt: not required per S.Schwebs 3. Building not Sprinklered. | NULL
PP-2020-01161 | 2020-04-22 | 1755 HARO STREET, Vancouver, BC V6G 1H2 | Plumbing Permit | Commercial | Renovation - Dwelling Unit(s) only | Completed | Commercial - #1605 - 16th Level -re and re tub update suite. One dishwasher. Building permit work description: #1605 - 16th Level Interior alterations to renovate the existing dwelling unit #1605 on the 16th Level in this existing Multiple Dwelling. Scope of work includes: remove partial wall in kitchen, renovate kitchen and bathroom, finishes throughout, repair fire-stopping. OK for Field Review per L.Telefson, Feb.19/20 Notes: 1. Architectural, Plumbing & Electrical Schedule B submitted by John J. McCuaig, 604.255.0992 2. Energy Upgrade exempt: not required per S.Schwebs 3. Building not Sprinklered. | NULL
PP-2020-01163 | 2020-04-22 | 1208 NOOTKA STREET, Vancouver, BC V5K 4E7 | Plumbing Permit | Residential | New | Completed | Residential - Plumbing of a New House, one-family dwelling with a secondary suite. Building permit work description: 2 Storey 1FD + SS +1 SURFACE PARKING To construct a 2 storey one-family dwelling with a secondary suite located in the North side of Basement with 1 surface parking at the rear, having vehicular access from the lane. 1- Covenant registered at the Land Title Office under (CA7897133) 2- No strata titling permitted 3- A/C unit proposed at rear yard 4- 8’ bar sink proposed in Basement 5- Structural AND Geotechnical schedule B: Yatendra Kumar Sharma (778-863-7076) 6- HPO: Square Nine Builder Inc. (604-418-8606) Note: This is a 2 storey building pursuant to the Zoning and Development By-Law "Combustible projections or roof soffits on an exposing building face shall not project to less than .45m from the property line and shall be in compliance with VBBL 2014 9.10.15.5.(9) The entire building, INCLUDING THE ATTACHED GARAGE (if applicable), to be sprinklered to NFPA 13D. Any alterations or conversions to the attached garage (if applicable) to habitable living space shall not be permitted without first obtaining the approval of the Director of Planning and the Chief Building Official. Thermal protection measures and Laneway house design guidelines shall be required to be met prior to the approval of the conversion. ******THIS PERMIT HAS BEEN ISSUED UNDER THE REQUIREMENTS OF VBBL 2014 AND THE GREEN HOMES PROGRAM****** | NULL
BP-2020-02768 | 2021-01-18 | 2145 E 43RD AVENUE, Vancouver, BC V5P 1M6 | Building Permit | Building Permit (BP) | Demolition / Deconstruction | Completed | Low Density Housing - Demolition / Deconstruction - To demolish the existing one family dwelling building ($15,000) on this site by means of deconstruction. Demo Declaration – JVT EXCAVATING & DEMOLITION LTD. 778-893-1643 This permit is subject to the Green Demolition Bylaw (11023) Pre-1950 Green Demolition Conditions Apply 75% Recycling Rate of Building Materials Required | 15000
GP-2020-02363 | 2020-09-04 | 3245 E 54TH AVENUE, Vancouver, BC V5S 1Z2 | Gas Permit | Residential | Addition | Cancelled | Residential - Venting and hook up only -Exterior and interior alterations and change of use to this existing one-storey with basement one-family dwelling to convert to one-family dwelling with secondary suite with one surface level parking space and a detached two-car garage with access from the rear lane. Scope of work includes addition to lower floor, new covered deck above addition, site plan pathway reconfigured, legalization of suite. 3. Issued under VBBL 2014. | NULL
EP-2020-06646 | 2020-09-08 | 1853 SKEENA STREET, Vancouver, BC V5M 1J7 | Electrical Permit | Residential | New | Completed | Installation / Repair - Residential - electrical rough in and finishing , security alarm wire , surveillance cameras , data and cable wiring and finishing. Main service is 200 amps Building permit work description: 1.5 Storey LWH To construct a 1.5 storey laneway house building with 1 on grade parking space, having vehicular access from the lane. Note: This is a 1 1/2 storey building pursuant to the Zoning & Development By-law 1- Covenant registered at the Land Title Office under CA7748391 2- No strata titling permitted 3- No A/C unit proposed 4- Schedule B, Jason Hui, P.Eng (778-319-3403) Structural 5- Schedule B, Ivan Chu, P.Eng (604 -299-6617) Geotechnical 6. HPO - National Design Builders Ltd Main House permit under DB-2019-02978 ******THIS PERMIT HAS BEEN ISSUED UNDER THE REQUIREMENTS OF VBBL 2014****** "Combustible projections or roof soffits on an exposing building face shall not project to less than .45m from the property line and shall be in compliance with VBBL 2014 9.10.15.5.(9)" The entire building, to be sprinklered to NFPA 13D. | 8000
PP-2020-02997 | 2020-09-04 | 1189 MAIN STREET, Vancouver, BC V6A 4B6 | Plumbing Permit | Commercial | New | Completed | Commercial - Parkade - (1) DCVA 6th Floor garbage chute room - (1) RPBA Install backflow assemblies | NULL
BP-2020-02772 | 2020-12-14 | 7969 LABURNUM STREET, Vancouver, BC V6P 5N6 | Building Permit | Building Permit (BP) | Demolition / Deconstruction | Completed | Low Density Housing - Demolition / Deconstruction - To demolish the existing one family dwelling building ($15,000) on this site by means of deconstruction. Demo Declaration – TX CONTRACTING LTD (604-769-1573) This permit is subject to the Green Demolition Bylaw (11023) Pre-1950 Green Demolition Conditions Apply: 75% Recycling Rate of Building Materials Required | 15000
BP-2020-02773 | 2020-09-30 | 7969 LABURNUM STREET, Vancouver, BC V6P 5N6 | Building Permit | Building Permit (BP) | Salvage and Abatement | Completed | Low Density Housing - Salvage and Abatement - Salvage and abatement permit only for DB-2020-02771 and to be completed under the supervision of a registered professional. This permit does not authorize demolition, deconstruction or construction work. QP: Jereld Salazar - EMTEC Environmental, Health & Safety Consulting Inc. - 604-369-7062 | 0
PP-2020-02998 | 2020-09-04 | 1168 HAMILTON STREET, Vancouver, BC V6B 2S2 | Plumbing Permit | Commercial | Tenant Improvement | Completed | Commercial - plumbing work at bar area -#101 Interior alterations only to provide tenant improvements for this existing Restaurant-Class 1 in this existing Vancouver Heritage Register 'C' commercial building. Tenant: Sushi Maro Scope of work includes millwork for new bar area, cashier desk, reception desk, new equipment; ice maker, ice bin, display cooler, kegerator, glass washer, plumbing and electrical work >>>>>>>> AMEND: Sept. 21st -i need to add 1 dishwasher and 2 RPBA backflows | NULL
DB-2020-02775 | 2020-12-16 | 2636 MCBAIN AVENUE, Vancouver, BC V6L 2C8 | Building Permit | Development and Building Permit (DB) | Demolition / Deconstruction | Completed | Low Density Housing - Demolition / Deconstruction - Demolition – Conventional (Standard) To demolish the existing one family dwelling building ($15,000) on this site. Note: Demo Declaration – Company Name JVT Excavation and Demolition (Contact Name: Jasvinder Kang) (778-318-1643) | 15000
EP-2020-02689 | 2020-04-10 | 6320 FRONTENAC STREET, Vancouver, BC V5S 3P5 | Electrical Permit | Residential | New | Expired | Temporary Power - Residential - To provide temporary power to this site. | NULL
PP-2020-01164 | 2020-04-22 | 2961 W 23RD AVENUE, Vancouver, BC V6L 1P4 | Plumbing Permit | Residential | New | Completed | Residential - Lawn Irrigation System Building permit work description: *PART 5 DESIGN* To construct a 2 storey + cellar one-family dwelling with a secondary suite located in the basement/cellar with a detached accessory building (LWH with attached garage), at the rear providing 1 parking space and 1 surface parking space, having vehicular access from the lane. Note: This is a 2 storey building pursuant to the Zoning and Development By-Law 1- Covenant registered at the Land Title Office under CA7027176 2- No strata titling permitted 3- No proposed bar sink 4- No A/C unit proposed 5- Schedule B: Y.M. Li Eng (604.385.2666) Structural & Coordinating Professional 6- Schedule B: H.A. Hsueh Eng (604.882.8475) Geotechnical 7- Schedule B: J. Reynel-Gracia Eng (604.882.8475) Architectural & Schedule D-1 4- HPO: Residential Builder- CMGT Construction Group Ltd. Address Note: #1 - 2961 W 23rd Av - basement South side, 1st & 2nd storey (principal dwelling unit) #2 - 2961 W 23rd Av - basement North side (secondary suite) Addresses assigned per the approved plans, Fire and Emergency street access (walkway) to the secondary suite is from the East side. Street access must be provided & maintained at all times and the building addresses posted to be visible from the street in accordance with the Building By-law prior to Final Inspection. (related LWH DB: 2018-04825) ******THIS PERMIT HAS BEEN ISSUED UNDER THE REQUIREMENTS OF VBBL 2014 AND THE GREEN HOMES PROGRAM****** | NULL
EP-2020-02692 | 2020-04-21 | 3173 E 4TH AVENUE, Vancouver, BC V5M 1L6 | Electrical Permit | Residential | New | Completed | Installation / Repair - Residential - 200 amp main service 150 amp for house and 125 amp for lwh amend permit June 10 2020: Please change on work description main service 200 for house 150 and for Lwh is 100 amp thanks To construct a 2 storey laneway house building with an open parking pad providing 1 parking space over gravel, having vehicular access from the 20' Lane. | 8000
PP-2020-02999 | 2020-09-04 | 1129 MAIN STREET, Vancouver, BC V6A 4B6 | Plumbing Permit | Commercial | New | Completed | Commercial - Parkade West Wall - (1) DCVA Garbage Chute room - 7th Floor Install backflow assemblies | NULL
GP-2020-02365 | 2020-09-11 | 4033 OSLER STREET, Vancouver, BC V6H 2X1 | Gas Permit | Residential | New | Completed | Residential - Installation of Gas appliances for residential build. Interior/exterior alteration and addition to this existing Heritage designated two-storey plus basement, one-family dwelling and a new two-car detached garage in rear providing vehicular access from the lane. The alterations described under item no. 1 above, authorized by the Development Permit Number DP-2018-00629, including conditions and plans forming part thereof, are approved under the Heritage Procedure By-law No. 11350 and this Development Permit also constitutes a Heritage Alteration Permit. Notes: 1. Entire building to be sprinkelered to NFPA-13D. 2. AC Unit Proposed | NULL
GP-2020-02439 | 2020-09-11 | 2301 TRINITY STREET, Vancouver, BC V5L 1B9 | Gas Permit | Residential | Renovation | Completed | Residential - Re & Re Regular Hot Water Tank BTU : 40,000 btu | NULL
EP-2020-06621 | 2020-09-09 | 188 VICTORIA DRIVE, Vancouver, BC | Electrical Permit | Commercial | Tenant Improvement | Completed | Installation / Repair - Commercial - We are installing a new condensor unit for a blast freezer in the parkade area and wiring it to a new freezer box that has two evaporators. | 20000
EP-2020-06622 | 2020-09-08 | 1037 E 8TH AVENUE, Vancouver, BC V5T 1V1 | Electrical Permit | Commercial | Renovation | Completed | Installation / Repair - Commercial - Wiring for new hallway and lobby lighting on main floor. Lighting compliance not required, adding less than 10% to the energy load. | 2000
EP-2020-06626 | 2020-09-04 | NULL | Electrical Permit | Commercial | New | Completed | Installation / Repair - Commercial - Installing Telus micro cell on wooden utility pole in alley behind 2747 Alder Street, GPS coordinates 49.26111 -123.132, pole tag 23074915326415 | 500
EP-2020-06628 | 2020-09-04 | NULL | Electrical Permit | Commercial | New | Completed | Installation / Repair - Commercial - Installing Telus micro cell on wooden utility pole in alley behind 1386 E 49th Ave Street, GPS coordinates 49.22489 -123.078, pole tag 2496951 | 500
EP-2020-06629 | 2020-09-04 | NULL | Electrical Permit | Commercial | New | Completed | Installation / Repair - Commercial - Installing Telus micro cell on wooden utility pole in alley next to 1480 W 71St Ave, GPS coordinates 49.20697 -123.14, pole tag 2425375 | 500
GP-2020-02366 | 2020-09-08 | 2071 PARKER STREET, Vancouver, BC V5L 2L4 | Gas Permit | Residential | Renovation - Dwelling Unit(s) only | Completed | Residential - tankless installation | NULL
EP-2020-06632 | 2020-09-04 | NULL | Electrical Permit | Commercial | New | Completed | Installation / Repair - Commercial - Installing Telus micro cell on wooden utility pole in alley behind 6498 Fraser St, GPS coordinates 49.22565, -123.09, Pole tag 2658757 | 500
EP-2020-06633 | 2020-09-04 | NULL | Electrical Permit | Commercial | New | Completed | Installation / Repair - Commercial - Installing Telus micro cell on wooden utility pole in alley behind 2804 Granville St GPS coordinates 49.26057, -123.138, Pole tag 2354878 | 500
EP-2020-06634 | 2020-09-04 | NULL | Electrical Permit | Commercial | New | Completed | Installation / Repair - Commercial - Installing Telus micro cell on wooden utility pole in alley behind 8636 Oak St GPS coordinates 49.20793, -123.13, Pole tag 23074912275301 | 500
EP-2020-06624 | 2020-09-08 | 8601 MAIN STREET, Vancouver, BC V5X 0E6 | Electrical Permit | Commercial | Addition | Completed | Installation / Repair - Commercial - To supply electrical for new accelerator. | 7820.98
EP-2020-06635 | 2020-09-04 | NULL | Electrical Permit | Commercial | New | Completed | Installation / Repair - Commercial - Installing Telus micro cell on wooden utility pole IFO 3007 School Ave GPS coordinates 49.23553, -123.043, Pole tag 1158348 | 500
PP-2020-01165 | 2020-04-23 | 3092 E 5TH AVENUE, Vancouver, BC V5M 1N8 | Plumbing Permit | Residential | Renovation | Completed | Residential - Secondary suite adding new plumbing Building permit work description: To permit a Change of Use to a One Family Dwelling with Secondary Suite on this existing onside with lane site. Existing 2 car garage to remain at rear with access from the lane. Scope to Include: Develop the basement to be a Secondary Suite. Two new bathrooms created, Small portion of basement to remain as main suite. Removing the Chimney to allow for proper 3'0" clear Fire Fighter Access to Suite entrance. Note: - No strata-titling will be permitted. - This is a two-storey building pursuant to the Zoning and Development By-law. - An annual Vancouver Business License must be obtained prior to the rental of this approved one-family dwelling and/or secondary suite on this site. - Provide minimum headroom of 6’-6” over 80% of the suite area and all exit routes. - Smoke alarms to be installed in compliance with Subsection 9.10.19., Division B of the Vancouver Building By-law (2019) - Carbon monoxide alarms shall be installed in conformance to Subsections 6.2.4. and 9.32.4., Division B of the Vancouver Building By-law - Energy efficiency upgrade to be in conformance with Table 11.2.1.4. of the Vancouver Building By-law Landscape Review Notes: No landscape alterations proposed. Contractor is responsible for protecting trees in proximity to any work per City of Vancouver tree protection standards; all landscaping impacted by incidental pedestrian / scaffolding traffic to be made good; Director of Planning reserves the right to order the submission of a re-landscape plan, subject to review. No tree removals authorized. Contractor is responsible for tree protection. No heavy machinery or storage of materials or equipment permitted under the dripline of any street trees. Any damage will be the responsibility of the owner/ contractor | NULL
EP-2020-02806 | 2020-04-27 | 1180 E 19TH AVENUE, Vancouver, BC V5V 1L1 | Electrical Permit | Residential | Renovation | Completed | Installation / Repair - Residential - Electrical alterations on main and top floors for renovation Interior alterations to the main and second floors, including work to the kitchen and bathrooms and to add a new powder room on the second floor of this existing two storey plus basement one family dwelling on this corner flanking no lane site. | 4000
EP-2020-02693 | 2020-04-21 | 131 E 27TH AVENUE, Vancouver, BC V5V 2K5 | Electrical Permit | Residential | Renovation | Completed | Installation / Repair - Residential - Exist house renovation : add plugs, lighting or rewiring some of plugs, lighting etc. And upgrade service to 200amp 1 phase 240v from 125amp ** Amend 08/10/2020** upgrade service from 100 to 200 AMPS Addition/Alteration: Retention of a character home while converting 3 suites, back to single family home. Dig down to create full height basement, pour new foundation and slab. Update walls, windows and heating system for energy efficiency. Update overall interior aesthetics, plumbing and electrical.Increase dormers into rear (north), new siding and roofing materials. Energy Adviser: TOMMY YOUNGSUNG BYUN, CAPITOL HOME ENERGY. 604-526-0387 Schedule B Structural Engineer: ANDREW VIZER 604-221-8411 Schedule B Geotechnical provided by karim Karimzadegan 604-990-0546 ****Sprinklers required NFPA 13-D Enhanced**** NOTE: if scope of work changes during construction revision will be required to reflect current scope of work Scope of work to include energy and building upgrades in accordance with Article 11.2.1.4 of the 2014 Vancouver Building By-law and as required by the District Building Inspector. ALL NEW WORK TO MEET VBBL 2014. | 10000
EP-2020-02879 | 2020-04-28 | 525 SW MARINE DRIVE, Vancouver, BC V6P 5X8 | Electrical Permit | Commercial | Tenant Improvement | Completed | Installation / Repair - Commercial - Restaurant renovation electric wiring and installation, Lighting, plugs, kitchen equipment wiring , exit and emergency light wiring etc. Amendment: October 13, 2020 Sign power supply. Related to sign permits SI-2020-00346, SI-2020-00345 and SI-2020-00344 Building permit work description: Interior Alterations to provide First Tenant Improvement for this new Restaurant Class 1 (Group A2) on the ground floor of the 31 storey mixed-use building. Notes: - Occupant load 154 persons (124 seats + 22 staff + 8 waiting) proposed. Mechanical Review Notes: 1. Class 1 Cooking Operation (Grease-Laden Vapours). 2. Commercial kitchen exhaust system to NFPA 96 (Type 1 hood). *****This permit has been reviewed under the 2014 Vancouver Building By-law (#10908).***** Revision#1 - Dec 23, 2019, J. Chen - Change grease interceptor capacity and add additional interceptors. - Relocate exhaust discharge louver. - Change exhaust canopies, ecology unit and make-up air unit to CAPTIVEAIRE, same capacity. Revision#2 (IN PROCESS) REVIEWED DURING PANDEMIC, A. Min - Raise kitchen floor and add stairs and ramp at rear exit. - Add stairs in the electrical room. - Re-configure men's washroom and storage. - Relocate grease trap to above slab and change number from 4 to 7. - Remove bar counter and bar sinks. - Change steamers location. - Reduce ecologizer size. | 18000
EP-2020-06636 | 2020-09-04 | NULL | Electrical Permit | Commercial | New | Completed | Installation / Repair - Commercial - Installing Telus micro cell on wooden utility pole In Alley behind 1391 E 41st Ave GPS coordinates 49.23313 -123.077, Pole tag 2565698 | 500
EP-2020-06637 | 2020-09-09 | NULL | Electrical Permit | Commercial | New | Completed | Installation / Repair - Commercial - Installing Telus micro cell on wooden utility pole In Alley behind 828 W 62nd Ave GPS coordinates 49.21419, -123.125, Pole tag 2639067 | 500
EP-2020-06638 | 2020-09-04 | NULL | Electrical Permit | Commercial | New | Completed | Installation / Repair - Commercial - Installing Telus micro cell on wooden utility pole In Alley behind 8686 Granville ST GPS coordinates 49.20729, -123.14, Pole tag 2004510 | 500
EP-2020-06640 | 2020-09-04 | NULL | Electrical Permit | Commercial | New | Completed | Installation / Repair - Commercial - Installing Telus micro cell on wooden utility pole In Alley behind 2750 Granville ST GPS coordinates 49.26124, -123.138, Pole tag 23084915082418 | 500
EP-2020-06641 | 2020-09-09 | NULL | Electrical Permit | Commercial | New | Completed | Installation / Repair - Commercial - Installing Telus micro cell on wooden utility pole -Address is in alley behind 8580 Oak street GPS coordinates 49.20874, -123.13, Pole tag 23084915082418 | 500
EP-2020-06644 | 2020-09-21 | 94 W KING EDWARD AVENUE, Vancouver, BC V5Y 2H7 | Electrical Permit | Commercial | New | Completed | Interim - Commercial - Scope of work: slab, underground, raceways, grounding, branch circuits. Service connection to BC Hydro is not permitted under this permit Building permit work description: To construct 6 new, two to three storey, residential buildings consisting a total of 55 town homes over 1 underground level of parking with vehicular access from the lane. The project will be sprinklered and equipped with a monitored fire alarm system. VBBL2014 - Reviewed during the 2020 pandemic crisis. STAGED 1 - Excavation and Shoring only issued on July 20, 2020. STAGED 2 - Foundation to Grade issued on Sept. 1, 2020. | 1000
PP-2020-01166 | 2020-04-22 | 4458 TOWNLEY STREET, Vancouver, BC V6L 2G6 | Plumbing Permit | Residential | New | Completed | Residential - to install new plumbing fixtures Building permit work description: To construct a 1.5 storey laneway house building with an attached garage providing 2 interior parking spaces + 1 on grade parking space, having vehicular access from the lane. Note: This is a 1 1/2 storey building pursuant to the Zoning & Development By-law 1. No Strata Titling permitted 2. Schedule B, Jason Hui, P.Eng (778.319.3403) Structural & Geotechnical 3. No A/C proposed 4. HPO - 0820163 BC Ltd. ******THIS PERMIT HAS BEEN ISSUED UNDER THE REQUIREMENTS OF VBBL 2014 ****** "Combustible projections or roof soffits on an exposing building face shall not project to less than .45m from the property line and shall be in compliance with VBBL 2014 9.10.15.5.(9)" The entire building, INCLUDING THE ATTACHED GARAGE, to be sprinklered to NFPA 13D. | NULL
PP-2020-01170 | 2020-04-24 | 5675 LANCASTER STREET, Vancouver, BC V5R 4A6 | Plumbing Permit | Residential | Renovation | Completed | Residential - removing the bar sink Building permit work description: Exterior and interior alterations to remove the kitchen and bar sink on the main floor and aluminum deck cover over the roof deck on the rear of this existing one family dwelling on this site. OK for field review as per Jamie Zhang, Mar.20/20 | NULL
EP-2020-02695 | 2020-04-20 | 6970 MCKINNON STREET, Vancouver, BC V5S 3G5 | Electrical Permit | Residential | New | Completed | Installation / Repair - Residential - 200 amp main service 100 amp for house 125 amp for lwh | 8000
GP-2020-01008 | 2020-04-17 | 2215 E 52ND AVENUE, Vancouver, BC V5P 1X2 | Gas Permit | Residential | New | Completed | Residential - Complete boiler, range top and bbq AMENDMENT: May 7, 2020 Add one range, complete BTU 40,000 Building permit work description: To construct a 2 storey two-family dwelling with a Basement with a detached accessory building (garage), at the rear providing 2 parking spaces, having vehicular access from the lane. 1. A/C Unit proposed at the rear yard 2. Schedule B: Tsung-Hua Yang P.Eng (604.729.0585) Structural & Geotechnical 3. BC Housing: Vantact Management Ltd. This is a 2 storey building pursuant to the Zoning and Development By-Law ******THIS PERMIT HAS BEEN ISSUED UNDER THE REQUIREMENTS OF VBBL 2014 AND THE GREEN HOMES PROGRAM****** All rooms adjacent to East and West exposing building face shall be sprinklered. "Combustible projections or roof soffits on an exposing building face shall not project to less than .45m from the property line and shall be in compliance with VBBL 2014 9.10.15.5.(9) The entire building, INCLUDING THE ATTACHED GARAGE (if applicable), to be sprinklered to NFPA 13D. TERMS: Building to be sprinklered to NFPA 13D requirements. | NULL
GP-2020-02367 | 2020-09-08 | 4296 KASLO STREET, Vancouver, BC V5R 2B6 | Gas Permit | Residential | New | Completed | Residential - Gas BBQ piping only | NULL
GP-2020-02472 | 2020-09-16 | 2360 KAMLOOPS STREET, Vancouver, BC V5M 1W3 | Gas Permit | Residential | New | Completed | Residential - Gas BBQ piping only for sfd with ss To construct a 2 storey one-family dwelling with a secondary suite, providing 1 surface parking space next to the LWH, having vehicular access from the lane. Note: This is a 2 storey building pursuant to the Zoning and Development By-Law - Covenant registered at the Land Title Office under CA7703355 - No strata titling permitted. - Bar/sink proposed in basement rec room. - No A/C unit proposed. - B1/B2. Alan Prahalad, P.Eng (604.831.1431) Structural & Geotechnical - HPO: Farshad Tirgaran (MPK Construction) - No mechanical equipment is permitted in attic. "Combustible projections or roof soffits on an exposing building face shall not project to less than .45m from the property line and shall be in compliance with VBBL 2014 9.10.15.5.(9)" The entire building, INCLUDING THE ATTACHED GARAGE, to be sprinklered to NFPA 13D. ******THIS PERMIT HAS BEEN ISSUED UNDER THE REQUIREMENTS OF VBBL 2014 AND THE GREEN HOMES PROGRAM****** | NULL
GP-2020-02368 | 2020-09-08 | 4298 KASLO STREET, Vancouver, BC V5R 2B6 | Gas Permit | Residential | New | Completed | Residential - Gas BBQ piping only | NULL
BP-2020-02784 | 2020-10-01 | 1010 GILFORD STREET, Vancouver, BC V6G 2N9 | Building Permit | Building Permit (BP) | Addition / Alteration | Completed | Field Review - Addition / Alteration - Interior alterations to provide improvements and a change of use of 2 parking stalls to a bike room in the basement parkade of this multiple dwelling building on this site. OK for Field Review per K.Anderson and L.Williams, September 4, 2020 Related to DP-2019-00890 This is a sprinklered building. District Building Inspector to determine if a Sprinkler Permit is required. Energy upgrade exempt per Greg McCall | 5000
GP-2020-01009 | 2020-04-17 | 2217 E 52ND AVENUE, Vancouver, BC V5P 1X2 | Gas Permit | Residential | New | Completed | Residential - complete boiler, range and bbq AMENDMENT: May 07, 2020 Add one more connection for range, BTU 40,000 Building permit work description: To construct a 2 storey two-family dwelling with a Basement with a detached accessory building (garage), at the rear providing 2 parking spaces, having vehicular access from the lane. 1. A/C Unit proposed at the rear yard 2. Schedule B: Tsung-Hua Yang P.Eng (604.729.0585) Structural & Geotechnical 3. BC Housing: Vantact Management Ltd. This is a 2 storey building pursuant to the Zoning and Development By-Law ******THIS PERMIT HAS BEEN ISSUED UNDER THE REQUIREMENTS OF VBBL 2014 AND THE GREEN HOMES PROGRAM****** All rooms adjacent to East and West exposing building face shall be sprinklered. "Combustible projections or roof soffits on an exposing building face shall not project to less than .45m from the property line and shall be in compliance with VBBL 2014 9.10.15.5.(9) The entire building, INCLUDING THE ATTACHED GARAGE (if applicable), to be sprinklered to NFPA 13D. TERMS: Building to be sprinklered to NFPA 13D requirements. | NULL
SP-2020-00622 | 2020-04-17 | 6667 WALES STREET, Vancouver, BC V5S 2R6 | Sprinkler Permit | Residential | New | Completed | Residential - New home sprinkler system for laneway house Building permit work description: To construct a 1.5 storey laneway house building + 1 on grade parking space, having vehicular access from the lane. Note: This is a 1 1/2 storey building pursuant to the Zoning & Development By-law 1. Covenant registered at the Land Title Office under CA7756087 2. No Strata Titling permitted 3. Schedule B, Alan Prahalad P.Eng (604-831-1431) Structural & Geotechnical 4. No A/C proposed 5. HPO - Grand Van Homes Inc. ******THIS PERMIT HAS BEEN ISSUED UNDER THE REQUIREMENTS OF VBBL 2014 AND THE GREEN HOMES PROGRAM****** TERMS: Building to be sprinklered to NFPA 13D requirements. | NULL
PP-2020-02387 | 2020-07-20 | 6138 ANGUS DRIVE, Vancouver, BC V6M 3P3 | Plumbing Permit | Residential | New | Completed | Residential - install backflow for irrigation system -Building Permit for DP-2016-00336 to develop a 2 storey + cellar one-family dwelling with a parking pad at the rear providing 1 parking spaces, having vehicular access from the lane | NULL
BP-2020-02785 | 2020-11-10 | 2019 W 36TH AVENUE, Vancouver, BC V6M 1L1 | Building Permit | Building Permit (BP) | Addition / Alteration | Completed | Field Review - Addition / Alteration - Related to CF-2020-003845 - Interior alterations to provide improvements to this one family dwelling building on this site. Scope of work includes construction of a new wall, door, cabinet and bar sink in the living room and construct a new wall and door to create a craft room in the basement OK for Field Review per W.Wong, September 4, 2020 REUP not required per W. Wong. | 3000
SP-2020-01393 | 2020-09-11 | 1239 W GEORGIA STREET #3501, Vancouver, BC V6E 4R8 | Sprinkler Permit | Residential | Renovation - Dwelling Unit(s) only | Cancelled | Residential - relocate 6 sidewalls sprinkler for added drop-ceiling >#3501-1239 W Georgia Interior alterations to provide improvement for a new tenant to unit #3501 in this existing multiple dwelling building on this site. Work include removing all floor finishes, millwork, bathroom & kitchen update, new interior doors and walls, new drop ceiling, gas and sprinkler work. Building Sprinklered – Separate sprinkler permit required for proposed sprinkler work ** *****This application does not include any of the following: 1. Not more than 20 sprinklers (add, relocate, or remove), 2. hydraulic calculations, 3. change in occupancy and /or hazard classification, 4. warehouse storage arrangements, 5. mobile compact storage arrangements, 6. alternative solutions, 7. changes to the sprinkler system supply piping (e.g. valves, mains, cross-mains, branch-lines, etc.), or 8. flexible sprinkler pipe. **This permit has been reviewed and issued under the VBBL 2019 requirements | NULL
EP-2020-06648 | 2020-09-08 | 701 W GEORGIA STREET, Vancouver, BC V7Y 1K8 | Electrical Permit | Commercial | Renovation | Completed | Installation / Repair - Commercial - Minor remodel. Lighting. Building permit work description: D062 - Dunsmuir/Lower Level Mall Interior alterations to provide improvements for this existing retail unit D062 on the lower mall level (Pacific Centre) in this commercial building on this site. Scope of work per VBBL 2019: Alter floor plan and refinishing to return a portion of floor space to landlord. (Landlord work under separate permit) TENANT: Banana Republic/Gap Canada Inc Schedule A & Architectural Schedule B submitted by D.Tessarolo, Architect AIBC, 1.847.298.6900 Mechanical / Plumbing / Electrical Schedule B submited by Peter Clow, P.Eng. 403.342.5757 Structural Schedule B submitted by Brian Hanson, P.Eng., 509.389.0346 Building Sprinklered – Separate sprinkler permit required for proposed sprinkler work Energy Upgrade Exempted: N/A (BOMA BESt (Path 1)) OK for field review as per Jamie Zhang, Jun. 18/20 | 9800
SP-2020-01395 | 2020-09-11 | 327 W 22ND AVENUE, Vancouver, BC V5Y 2G3 | Sprinkler Permit | Residential | New | Completed | Residential - new sprinkler system for new house -2 STOREY 1FD + DETACHED GARAGE To construct a 2 storey + cellar one-family dwelling with a detached accessory building (garage) at the rear providing 2 parking spaces, having vehicular access from the lane. 1. No Strata Titling permitted 2. A/C Unit proposed at rear yard 3. Bar sink located in cellar 4. Schedule B: (O. Wegner) (604.579.0110) Structural 5. Schedule B: (Ward Philips) P.Eng (604.716.8881) Geotechnical 6. BC Housing (Averra Developments Inc) (604.356.0051) This is a 2 storey building pursuant to the Zoning and Development By-Law ******THIS PERMIT HAS BEEN ISSUED UNDER THE REQUIREMENTS OF VBBL 2014 AND THE GREEN HOMES PROGRAM****** All rooms adjacent to East and West exposing building face shall be sprinklered. "Combustible projections or roof soffits on an exposing building face shall not project to less than .45m from the property line and shall be in compliance with VBBL 2014 9.10.15.5.(9) The entire building, INCLUDING THE ATTACHED GARAGE (if applicable), to be sprinklered to NFPA 13D. Any alterations or conversions to the attached garage (if applicable) to habitable living space shall not be permitted without first obtaining the approval of the Director of Planning and the Chief Building Official. Thermal protection measures and Laneway house design guidelines shall be required to be met prior to the approval of the conversion. >>>> Amend: July 28th -Flow Test report uploaded on the application documents tab | NULL
EP-2020-06649 | 2020-09-08 | 1305 E 18TH AVENUE, Vancouver, BC V5V 1H5 | Electrical Permit | Residential | New | Completed | Installation / Repair - Residential - New duplex house wiring and service. 200 amps Building permit work description: 2 STOREY 2FD + GARAGE To construct a two-storey two-family dwelling with an accessory building (garage), providing two parking spaces having vehicular access from the rear lane 1. No Strata Titling permitted 2. A/C Units proposed in Rear Yard. 3. No Bar sink proposed. 4. Schedule B: (Julian Bozsik), P.Eng (604.431.0055) Structural & Geotechnical 5. BC Housing (Hayer Development Ltd) 6. This is a 2 storey building pursuant to the Zoning and Development By-Law ******THIS PERMIT HAS BEEN ISSUED UNDER THE REQUIREMENTS OF VBBL 2019 AND THE GREEN HOMES PROGRAM****** All rooms adjacent to East exposing building face shall be sprinklered. "Combustible projections or roof soffits on an exposing building face shall not project to less than .45m from the property line and shall be in compliance with VBBL 2019 9.10.15.5.(9) The entire building, INCLUDING THE ATTACHED GARAGE (if applicable), to be sprinklered to NFPA 13D. Any alterations or conversions to the attached garage (if applicable) to habitable living space shall not be permitted without first obtaining the approval of the Director of Planning and the Chief Building Official. Thermal protection measures and Laneway house design guidelines shall be required to be met prior to the approval of the conversion. | 20000
PP-2020-01192 | 2020-05-20 | 1056 COMOX STREET, Vancouver, BC V6Z 1Y6 | Plumbing Permit | Commercial | Tenant Improvement | Completed | Commercial - Repiping to the 2nd and 3rd floors of the Comox Building, installing new washrooms for the staff and clients of a Mens shelter. | NULL
PP-2020-01172 | 2020-04-17 | 8111 CARTIER STREET, Vancouver, BC V6P 4T6 | Plumbing Permit | Residential | New | Completed | Residential - Plumbing for new Lane way house -THIS PERMIT HAS BEEN ISSUED UNDER THE REQUIREMENTS OF VBBL 2014 AND THE GREEN HOMES PROGRAM* | NULL
EP-2020-02699 | 2020-04-22 | 2855 W 12TH AVENUE, Vancouver, BC V6K 2R1 | Electrical Permit | Residential | Renovation | Completed | Installation / Repair - Residential - Inspect old electrical job done by another electrical contractor (basement kitchen primarily). Add Flow switch relay tie-in and install smoke detectors to meed 2006 building code (smoke per floor) By-law. Note: Residential Builder: Owner Builder Note: Sprinkler entire first storey to NFPA 13D Requirements. | 1
EP-2020-02703 | 2020-04-24 | 9149 HUDSON STREET, Vancouver, BC V6P 4N5 | Electrical Permit | Commercial | Renovation | Completed | Installation / Repair - Commercial - Low Votage wiring for control transformer. Extra low voltage control wiring for 1 VAV and 1 VFD Interior alterations, provide tenant improvements to the administration offices and lunch room on the 2nd storey in this existing 2 storey, Transit Facility (Public Authority use - F2 occupancy). Tenant: Translink ***No soil disturbance or alteration of grades is permitted to take place under this permit Work under this permit does not authorize excavation, including the disturbance of soils. Should work necessitate excavation or the disturbance of soils, please consult the Archaeological Branch of British Columbia for the necessary approvals | 2484
EP-2020-02710 | 2020-04-22 | 1040 W GEORGIA STREET, Vancouver, BC V6E 4H1 | Electrical Permit | Commercial | Tenant Improvement | Completed | Installation / Repair - Commercial - #800 Electrical work to install 18 low voltage outlets (data), 18 branch circuit receptacles, 6 new exit lights and relocate 8 light fixtures, #800 Interior alterations to provide tenant improvements to this existing office tenant in this existing commercial building on this site. | 9500
EP-2020-06651 | 2020-09-08 | 344 E 50TH AVENUE, Vancouver, BC V5X 1A8 | Electrical Permit | Residential | New | Completed | Installation / Repair - Residential - LWH -Extra Low Voltage Pre wire and Finshing for Cable TV, Tel,Data and Security Alarm System Building permit work description: 1.5 STOREY LANEWAY HOME To construct a 2 storey laneway house building with 1 open parking pad having vehicular access from the 20' Lane. Note: This is a 1 ½ storey building pursuant to the Zoning & Development By-law. 1. Covenant registered at the Land Title Office under CA8201004 2. No Strata Titling permitted 3. No A/C Unit proposed 4. A/C proposed – Exterior component located in XXXXX, Interior component located in XXXXX 5. Schedule B: (X.L. Chen) P.Eng (778.235.5447) Structural & Geotechnical 6. HPO: Residential Builder- (Custom Royal Development Ltd) **THIS PERMIT HAS BEEN ISSUED UNDER THE REQUIREMENTS OF VBBL #12511 (2019).** | 950
EP-2020-06652 | 2020-09-08 | 349 E 56TH AVENUE, Vancouver, BC V5X 1R2 | Electrical Permit | Residential | New | Completed | Installation / Repair - Residential - New house wiring and finishing basement and house. A/C unit. Building permit work description: 2 Storey 1FD + SS + LWH To construct a 2 storey one-family dwelling with a secondary suite located in the Basement/Cellar with 1 open parking over gravel, providing 1 parking space, and 2car attached Garage to the LWH, having vehicular access from the 20' Lane. - Covenant registered at the Land Title Office under CA7834780. - No strata titling permitted. - Bar/sink proposed in Laundry Room. - A/C unit proposed in the Rear Yard. - B1/B2. Shambhu N.Biswas, P.Eng (604.250.8666) Structural & Geotechnical - HPO: CB Developments & Designing Ltd - No mechanical equipment is permitted in attic. This is a 2 storey building pursuant to the Zoning and Development By-Law. ******THIS PERMIT HAS BEEN ISSUED UNDER THE REQUIREMENTS OF VBBL 2014 AND THE GREEN HOMES PROGRAM****** "Combustible projections or roof soffits on an exposing building face shall not project to less than .45m from the property line and shall be in compliance with VBBL 2014 9.10.15.5.(9) The entire building, INCLUDING THE ATTACHED GARAGE (if applicable), to be sprinklered to NFPA 13D. Any alterations or conversions to the attached garage (if applicable) to habitable living space shall not be permitted without first obtaining the approval of the Director of Planning and the Chief Building Official. Thermal protection measures and Laneway house design guidelines shall be required to be met prior to the approval of the conversion. | 18000
EP-2020-02708 | 2020-04-20 | 1111 W GEORGIA STREET, Vancouver, BC V6E 4M3 | Electrical Permit | Commercial | NULL | Expired | Annual / Operating - Annual /Operating Valid: April 10, 2020 to April 09, 2021 EP-2019-03465: Expired (Annual / Operating) | NULL
EP-2020-02709 | 2020-04-24 | 250 W PENDER STREET, Vancouver, BC V6B 1S9 | Electrical Permit | Commercial | Renovation | Completed | Installation / Repair - Commercial - Electrical renovations to modify washrooms on the 2nd and 9th floors. -Yes we will be replacing lighting, it will be as per the engineered drawings submitted with the building permit application. No there will be no effect to the service. Lighting load calculations submitted with DB application. -Interior and exterior renovation to modify washrooms on the 2nd and 9th floors, and to replace a washroom fan on the roof of this existing 9-storey school (VCC) building on this site. This permit is reviewed under the requirements of VBBL 2019. | 23449
PP-2020-01173 | 2020-04-24 | 2140 BRIAR AVENUE, Vancouver, BC V6L 3E3 | Plumbing Permit | Commercial | Renovation - Dwelling Unit(s) only | Completed | Commercial - #404 - remove old fixtures for new installation Building permit work description: #404 -Interior alterations only to provide improvements to this existing residential dwelling unit #404 at this existing The Briar Multiple Dwelling building. OK for field review as per Howie Chow, September 27, 2019. Schedule B Structural submitted per Tong Ngo, 604-372-2120 | NULL
SP-2020-00623 | 2020-04-17 | 1865 QUILCHENA CRESCENT, Vancouver, BC V6M 1C8 | Sprinkler Permit | Residential | New | Issued | Residential - Installation of New Fire Sprinkler System Building permit work description: Exterior and interior alterations to this existing 2-story with basement one-family dwelling to re-construct and enlarge addition at East of dwelling and renovate to all floors, including underpin, new foundation and slab in expanded basement. Scope of work to include energy and building upgrades in accordance with Article 11.2.1.4 of the 2014 Vancouver Building By-law and as required by the District Building Inspector. This includes air sealing and as required by the Energy Upgrade Proposal. ALL NEW WORK TO MEET VBBL 2014. BUILDING TO BE SPRINKLERED TO NFPA 13D Schedules Submitted: B (Structural) by Jeff Allester, P.Eng, 604-228-0518 B (Geotech) by Ivan Chu, P.Eng, 604-299-6617 Notes: 1. Energy Upgrade Proposal submitted by Peter Cho Of City Green Solutions, 778-316-9053 2. Neighbour letter received; OK for conditional FSR and existing side yard as per P Chan, July 4, 2018 3. Related to SU-2018-02307 & SW-2018-01128 | NULL
EP-2020-06654 | 2020-09-08 | 3254 SCHOOL AVENUE, Vancouver, BC V5R 5N5 | Electrical Permit | Residential | Renovation | Completed | Installation / Repair - Residential - Re locate the service and under ground the teck cable Amendment: October 29, 2020 Submitted an Electrical Load Calculation | 1000
EP-2020-06655 | 2020-09-16 | 5712 HAROLD STREET, Vancouver, BC V1V 1V1 | Electrical Permit | Residential | New | Completed | Installation / Repair - Residential - New wiring and finishing for the laneway house. Main service is 200 amp laneway house for 125 amp main house for 100 amp laneway house. Amendment: September 23, 2020 Add tv and telephone wiring. Security-pre wire only another permit will be required for finishing. Increase the installation value from $8,000.00 to $8,500.00 (added $500.00) Building permit work description: 1.5 STOREY LANEWAY HOME To construct a 2 storey laneway house building with 1 open parking pad having vehicular access from the 20' Lane. Note: This is a 1 ½ storey building pursuant to the Zoning & Development By-law. 1. Covenant not required with existing house 2. No Strata Titling permitted 3. No A/C Unit proposed 4. Schedule B: (S.N. Biswas) P.Eng (604.250.8666) Structural & Geotechnical 5. HPO: Residential Builder- (Royal North Development Ltd) NOTE: To achieve the required FSR. A floor space exclusion of 3% has been applied to this application as per section 11.24.18 of the district schedule, to accommodate improved building performance. *EXISTING HOUSE* Note: Bldg 1 (principal bldg) addressed 3254 School Ave. retained on site. **THIS PERMIT HAS BEEN ISSUED UNDER THE REQUIREMENTS OF VBBL #12511 (2019).** ****ALL PROJECT COORDINATOR NOTES MADE IN DRAWING PACKAGE HAS BEEN ACCEPTED BY THE APPLICANT**** TERMS:Building to be sprinklered to NFPA 13D requirements. | 8500
GP-2020-02373 | 2020-09-08 | 8021 ELLIOTT STREET, Vancouver, BC V5S 2P3 | Gas Permit | Residential | New | Completed | Residential - new gas work boiler and range complete installation. Fire place piping only. | NULL
PP-2020-03004 | 2020-09-14 | 4493 FLEMING STREET, Vancouver, BC V5N 3W4 | Plumbing Permit | Residential | Renovation | Completed | Residential - renovation for basement bathrooms Exterior and interior alterations to enclose the existing approved carport and to add a secondary suite on the main floor of this existing two storey one family dwelling on this inside with lane site >>>> Amend: Oct. 21- add ONE outside Sump | NULL
GP-2020-02374 | 2020-09-11 | 3081 E 4TH AVENUE, Vancouver, BC V5M 1L3 | Gas Permit | Residential | New | Completed | Residential - 2FD+LOCK OFF UNIT - To install piping and appliances for a SFD with complete installation. To construct a two-storey two-family dwelling with 2 lock-off units and a detached accessory building (garage) at the rear providing 2 parking spaces, having vehicular access from the lane. Note: This is a 2 storey building pursuant to the Zoning and Development By-Law 1. (2) A/C units proposed in rear yard 2. No Bar sinks proposed | NULL
GP-2020-02375 | 2020-09-11 | 3083 E 4TH AVENUE, Vancouver, BC V5M 1L3 | Gas Permit | Residential | New | Completed | Residential - 2FD+LOCK OFF UNIT - To install piping and appliances for a new single family house with complete installation. To construct a two-storey two-family dwelling with 2 lock-off units and a detached accessory building (garage) at the rear providing 2 parking spaces, having vehicular access from the lane. Note: This is a 2 storey building pursuant to the Zoning and Development By-Law 1. (2) A/C units proposed in rear yard 2. No Bar sinks proposed | NULL
PP-2020-03005 | 2020-09-14 | 2066 W 36TH AVENUE, Vancouver, BC V6M 1K9 | Plumbing Permit | Residential | New | Completed | Residential - plumbing To construct a 2 storey + cellar one-family dwelling with a detached accessory building, at the rear providing 2 parking spaces, having vehicular access from the lane. 1. A/C unit proposed in Rear Yard 2. Bar sink located in Open Recreation Room 3. Schedule B Antony Wang P.E,g 604-618-6236 Structural 4. Schedule B Zhao Guan P.E,g 778-868-5635 Geotechnical 5. BC Housing Comfort Development Ltd. | NULL
GP-2020-02425 | 2020-09-11 | 2066 W 36TH AVENUE, Vancouver, BC V6M 1K9 | Gas Permit | Residential | New | Completed | Residential - Gas - range, boiler, bb-q and fireplace. Fireplace rough in only. Building permit work description: To construct a 2 storey + cellar one-family dwelling with a detached accessory building, at the rear providing 2 parking spaces, having vehicular access from the lane. 1. A/C unit proposed in Rear Yard 2. Bar sink located in Open Recreation Room 3. Schedule B Antony Wang P.E,g 604-618-6236 Structural 4. Schedule B Zhao Guan P.E,g 778-868-5635 Geotechnical 5. BC Housing Comfort Development Ltd. Note: This is a 2 storey building pursuant to the Zoning and Development By-Law ******THIS PERMIT HAS BEEN ISSUED UNDER THE REQUIREMENTS OF VBBL 2014 AND THE GREEN HOMES PROGRAM****** "Combustible projections or roof soffits on an exposing building face shall not project to less than .45m from the property line and shall be in compliance with VBBL 2014 9.10.15.5.(9)" The entire building to be sprinklered to NFPA 13D. | NULL
PP-2020-03006 | 2020-09-14 | 830 E 13TH AVENUE, Vancouver, BC V5T 2L5 | Plumbing Permit | Residential | New | Completed | Residential - DWV ROUGHT 2 STOREY 2FD + GARAGE To construct a 2 storey + basement two-family dwelling with a detached accessory building (garage), at the rear providing 2 parking spaces, having vehicular access from the lane. 1. No Strata Titling permitted 2. A/C Unit proposed at rear yard 3. No Bar sink proposed 4. Schedule B: (SHAMBHU N. BISWAS) P.Eng ( 604-250-8666.) Structural & Geotechnical 5. BC Housing (Nayyar Developments Ltd) | NULL
EP-2020-06659 | 2020-09-08 | 2754 WILLIAM STREET, Vancouver, BC V5K 2Y8 | Electrical Permit | Residential | Renovation | Completed | Installation / Repair - Residential - decommissioning of the basement suite. Removing the cooking facilities at the basement.CF-2020-008087 | 600
PP-2020-03007 | 2020-09-14 | 1661 E 35TH AVENUE, Vancouver, BC V5P 1B2 | Plumbing Permit | Residential | New | Completed | Residential - 2 outside sumps with no pumps To construct a 2 storey + basememt one-family dwelling with a secondary suite located in the basement with a detached accessory building (garage), at the rear providing 2 parking spaces, having vehicular access from the lane. | NULL
EP-2020-06661 | 2020-09-08 | 1465 COMOX STREET #108, Vancouver, BC V6G 1N9 | Electrical Permit | Commercial | Renovation - Dwelling Unit(s) only | Completed | Installation / Repair - Commercial - Relocating two receptacles and 1 switch. | 450
EP-2020-06663 | 2020-09-15 | 3625 SAWMILL CRESCENT, Vancouver, BC V1V 1V1 | Electrical Permit | Commercial | New | Completed | Installation / Repair - Commercial - Low voltage wiring. tel, data, cable tv, access control, cctv, security, enterphones Building permit work description: To construct a residential building consisting of one level of below-grade parking and 5 storeys of mulitple dwellings (social housing - SHORT) containing 119 dwelling units and 76 parking spaces having vehicular access from Sawmill Crescent. STAGE I for Excavation and Shoring issued on July 16, 2019. STAGE 2 for Full Construction issued on Oct. 29th, 2019. | 40000
EP-2020-02736 | 2020-04-23 | 2957 WATERLOO STREET, Vancouver, BC V6R 3J4 | Electrical Permit | Residential | Renovation | Completed | Installation / Repair - Residential - Overhead service upgrade 100amp to 200amp -They added an a/c unit -They replaced the a/c and the furnace unit at the same time. It’s just getting swapped out. The main reasons for the new panel are: The old panel is stablock, and has many safety concerns. Preparing for future ev station There was no room in the old panel. Preparing for future Reno’s | 3000
EP-2020-02743 | 2020-04-14 | 3045 E 20TH AVENUE, Vancouver, BC V5M 2V3 | Electrical Permit | Residential | New | Expired | Temporary Power - Residential - To provide temporary power to this site. | NULL
EP-2020-02716 | 2020-04-22 | 2056 KITCHENER STREET, Vancouver, BC V5L 2W8 | Electrical Permit | Residential | New | Completed | Installation / Repair - Residential - Duplex house electrical wiring To construct a 2 and ½ storey two-family dwelling with a detached accessory building (garage), at the rear providing 2 parking spaces, having vehicular access from the lane. 1. No Strata Titling permitted 2. A/C Unit proposed 3. Schedule B: (Alan Prahalad) P.Eng (604.831.1431) Structural & Geotechnical amend permit october 8 2020: Please amend permit to show A/C in the rear. Please call us with any questions or concerns. Thanks 604-970-8410. | 20000
EP-2020-02717 | 2020-04-24 | 6250 TYNE STREET, Vancouver, BC V5S 3L4 | Electrical Permit | Residential | New | Completed | Installation / Repair - Residential - Electrical installation in new one-family dwelling with secondary suite. Motors in the installation details is for the garburator. To construct a 2 storey with a Secondary suite located in the cellar, providing 1 surface parking space next to the LWH, having vehicular access from the lane. Note: This is a 2 storey building pursuant to the Zoning and Development By-Law. A/C proposed in Rear Yard. | 20000
EP-2020-02718 | 2020-04-24 | 6254 TYNE STREET, Vancouver, BC V5S 3L4 | Electrical Permit | Residential | New | Completed | Installation / Repair - Residential - Electrical installation in new laneway house. Motors in the installation details is for the garburator. Laneway house 100A Main house 200A Main service 200A To construct a 2 storey laneway house building with a surface parking providing 1 parking space having vehicular access from the lane. | 8000
PP-2020-03009 | 2020-09-14 | 2023 VENABLES STREET, Vancouver, BC V5L 2J1 | Plumbing Permit | Residential | New | Completed | Residential - Plumbing on all 3 levels ** Amend 09/14/2020** added 2nd duplex portion of fixtures 2 Storey 2FD + GARAGE To construct a 2-storey two-family dwelling with a detached accessory building (garage) at the rear providing 2 parking spaces and 1 outdoor parking space,having vehicular access from the lane. 1. No A/C unit proposed 2. No bar sink proposed in cellar 3. Structural and Geo-technical schedule B: Jason Hui (778.319.3403) 4. Architectural schedule B (glass guards item 1.5):Jason Hui (778.319.3403) 5. HPO: Apple Construction Ltd. | NULL
EP-2020-06671 | 2020-09-09 | 2245 KINGSWAY, Vancouver, BC V5N 2T6 | Electrical Permit | Commercial | Tenant Improvement | Completed | Installation / Repair - Commercial - Replace one front exit sign with green running man Building permit work description: Interior alterations to provide improvements for new Beauty and Wellness Center tenant at 2245 Kingsway in this existing mixed-use building. Scope of work includes electrical, plumbing and painting work. OK for field review as per Eun Jeon, May 28, 2020 Plumbing Schedule B submitted by Alex P. L. Lee, 604.324.8763 Note: 1. No sprinkler head alterations proposed. District Building Inspector to determine if Sprinkler Permit is required. 2. Energy Upgrade Exempt: Base Building - built to 90.1-2007 or better | 400
EP-2020-06667 | 2020-09-08 | 2058 E 5TH AVENUE, Vancouver, BC V5N 1M4 | Electrical Permit | Residential | New | Expired | Temporary Power - Residential - To provide temporary power. Valid: September 8, 2020 to September 7, 2021 Building permit work description: Building Permit for DP-2018-00551 (MCD with 2 DU) Interior and exterior alterations to convert the existing one-family dwelling building to a two-family dwelling building ($650,000) and to stratify the lot. Schedule B, Christopher Man, P.Eng (604.874.3237) Structural and Architectural Item 1.5 Schedule B, Deyab Gamal El-Dean, P.Eng (778-772-7210) Geotechnical submitted for this project. *** THIS PERMIT HAS BEEN ISSUED UNDER THE REQUIREMENTS OF VBBL #12511 (2019)*** Building Review Branch Notes: 1. Reviewed during the 2020 pandemic crisis 2. Entire building to be sprinklered to NFPA 13D 3. See BP-2020-01299 for Building 2 on site (Infill Building) | NULL
BP-2020-01268 | 2021-06-25 | 2545 E KENT AVENUE NORTH, Vancouver, BC V5S 2H7 | Building Permit | Building Permit (BP) | New Building | Issued | High Density Housing / Commercial - New Building - To construct a two-storey One-Family Dwelling with an attached two-car garage at the rear, having vehicular access from the lane. See BP-2020-01267 for the front principal building (Building 1) and all document & drawings. ******THIS PERMIT HAS BEEN ISSUED UNDER THE REQUIREMENTS OF VBBL 2019 AND REVIEWED DURING THE COVID-19 PANDEMIC CRISIS. ******** Building Review Branch Notes: - Sch. A, Sch. D, Struct. B & Geo. B are submitted. - Entire building is to be sprinklered to NFPA 13R requirements. - All new windows, doors, and skylights shall conform to AAMA/WDMA/CSA101/I.S.2/A440, NAFS. | 274700
PP-2020-01176 | 2020-04-14 | 116 W 59TH AVENUE, Vancouver, BC V5X 1W9 | Plumbing Permit | Residential | New | Completed | Residential - Install 1 outside sump, no pump | NULL
EP-2020-02723 | 2020-04-28 | 701 W GEORGIA STREET, Vancouver, BC V7Y 1K8 | Electrical Permit | Commercial | Tenant Improvement | Completed | Installation / Repair - Commercial - Relocate mall Kiosk to allow landlord to work on equipment nearby -we are temporarily relocating a portable kiosk in the mall from one location to a nearby location. The equipment is only receptacles in millwork Service is not affected as the power source for the Kiosk is an existing mall floor receptacle The sign is a local interior LED sign mounted to the millwork and is existing. We relocate an existing receptacle for the sign ************** AMEND: May 11th: -Please amend the address and project name to: Bell/Virgin mobility Kiosk at 701 West Georgia Kiosk #22 -No change in scope of work No change in cost | 1000
GP-2020-01017 | 2020-04-23 | 6350 ALMA STREET, Vancouver, BC V6N 1Y6 | Gas Permit | Residential | Renovation | Completed | Residential - Installation of 1 gas fireplace - venting and hook up only | NULL
EP-2020-02725 | 2020-04-28 | 4133 ST. GEORGE STREET, Vancouver, BC V5V 4A2 | Electrical Permit | Residential | Renovation | Issued | Installation / Repair - Residential - Basement and kitchen re-wire. Case File CF-2020-002967 | 7500
EP-2020-06664 | 2020-09-08 | 3541 W 29TH AVENUE, Vancouver, BC V6S 1T2 | Electrical Permit | Residential | New | Completed | Installation / Repair - Residential - one new laneway house, wiring, install appliance, install fixture. Building permit work description: To construct a 2 storey laneway house building with an attached garage and 1 open parking pad, providing a total of 3 parking spaces, having vehicular access from the lane. Note: This is a 1 ½ storey building pursuant to the Zoning & Development By-law 1. Covenant registered at the Land Title Office under CA8281576 2. No Strata Titling permitted 3. No A/C unit proposed 4. Schedule B: Antony Wang P.Eng (604-618-6236) Structural & Geotechnical 5. HPO: Residential Builder - MDL Construction Ltd. Address has been assigned per the approved plans as the fire/emergency access to the laneway house is from the east side. This access must be provided & maintained at all times in accordance with the Building By-law. ******THIS PERMIT HAS BEEN ISSUED UNDER THE REQUIREMENTS OF VBBL #12511 (2019)****** | 8000
GP-2020-02377 | 2020-09-08 | 76 E 46TH AVENUE, Vancouver, BC V5W 1Z1 | Gas Permit | Residential | Renovation | Completed | Residential - re and re boiler and storage tank | NULL
GP-2020-02378 | 2020-09-10 | 2360 QUAYSIDE COURT, Vancouver, BC V5P 4W1 | Gas Permit | Residential | Renovation | Completed | Residential - re and re tankless and furnace | NULL
GP-2020-02381 | 2020-09-10 | 961 E 13TH AVENUE, Vancouver, BC V5T 2L7 | Gas Permit | Residential | New | Completed | Residential - Venting and hook up only Building permit work description: To construct a three-storey two-family dwelling with a detached accessory building (garage) at the rear providing 2 parking spaces, having vehicular access from the lane. Note: This is a 2.5 storey building pursuant to the Zoning and Development By-Law 1. A/C units proposed in the rear yard 2. No bar sinks proposed 3. Schedule B: Md. Shahidul Alam P.Eng (604-6537475) Structural & Geotechnical 4- HPO: Residential Builder- Anmol Holding Ltd. ******THIS PERMIT HAS BEEN ISSUED UNDER THE REQUIREMENTS OF VBBL #12511 (2019)****** | NULL
PP-2020-03012 | 2020-09-11 | 2546 W 6TH AVENUE, Vancouver, BC V6K 1W5 | Plumbing Permit | Residential | Renovation | Completed | Residential - a full house renovation less the main floor kitchen >> -Exterior and interior alterations and change of use of this existing 3-storey two-family dwelling to a one-family dwelling. Scope of work includes renovation to all three floors, validate new porch at rear of house, new side door, and remove front parking pad and street crossing. -Notes: 1. Exterior wall assemblies are to remain substantially intact (max. 5% disturbed by area per REUP). Revision and additional building upgrades may be required if scope of work increases to exterior wall assemblies. 2. Applicant is advised to keep receipts for all work done for energy upgrades in accordance with Article 11.2.1.4 of the Vancouver Building By-law. Second follow-up Energuide assessment may also be required. 3. Increase in project value at discretion of District Building Inspector may require additional upgrading as per Table 11.4.3.1 of the VBBL. | NULL
EP-2020-06672 | 2020-09-14 | 4492 CROWN STREET, Vancouver, BC V6S 2K5 | Electrical Permit | Residential | Addition | Completed | Installation / Repair - Residential - Supply and install all electrical infrastructure for level 2 charging station.-Location Garage -Hardwired Charger -40A circuit -Tesla Wall mounted Gen 3 200 A Main service (existing service). We are adding a 40A circuit breaker along with #8 AWG wiring to a 240V receptacle. The EV charger draws 32A. Load calc in documents | 750
EP-2020-06702 | 2020-09-09 | NULL | Electrical Permit | Commercial | NULL | Expired | Movie Set / Filming - To allow for Movie Set/Filming Applicant shall provide completed Contractor Declaration form, and dates of filming and associated location(s) to csinspection.clerks@vancouver.ca prior to the commencement of filming. Visit vancouver.ca/inspections for more details. | NULL
SP-2020-01396 | 2020-09-14 | 3451 PORTER STREET, Vancouver, BC V5N 4H2 | Sprinkler Permit | Commercial | Renovation | Completed | Commercial - Basement space to add a dividing wall. Move one sprinkler, add one, raise one. Interior alterations to provide improvements to the lower floor only at 3451 Porter St in this existing multiple dwelling building. Scope of work includes removal of a closet, adding a partition wall to create mudroom and heated storage area This application does not include any of the following: 1. Not more than 20 sprinklers (add, relocate, or remove), 2. hydraulic calculations, 3. change in occupancy and /or hazard classification, 4. warehouse storage arrangements, 5. mobile compact storage arrangements, 6. alternative solutions, 7. changes to the sprinkler system supply piping (e.g. valves, mains, cross-mains, branch-lines, etc.), or 8. flexible sprinkler pipe. | NULL
PP-2020-01180 | 2020-04-27 | 4973 MARGUERITE STREET, Vancouver, BC V6M 3J9 | Plumbing Permit | Residential | New | Completed | Residential - New Plumbing system for laneway house amend permit April 30 2020: please add 1 more sump on permit for storm | NULL
SP-2020-00627 | 2020-04-26 | 355 BURRARD STREET, Vancouver, BC V6C 2J4 | Sprinkler Permit | Commercial | Renovation | Completed | Commercial - To relocate sprinklers to make legal. 19th floor - common washrooms Interior alterations only to renovate the common washrooms on the 19th floor of this existing Municipally Designated Vancouver Heritage "A" commercial building on this site. Scope of work: Per the 2019 VBBL to remove/replace fixtures and finishes, new light fixtures, finishes, t-bar ceiling, electrical, plumbing and sprinkler work. This application does not include any of the following: 1. Not more than 20 sprinklers (add, relocate, or remove), 2. hydraulic calculations, 3. change in occupancy and /or hazard classification, 4. warehouse storage arrangements, 5. mobile compact storage arrangements, 6. alternative solutions, 7. changes to the sprinkler system supply piping (e.g. valves, mains, cross-mains, branch-lines, etc.), or 8. flexible sprinkler pipe. | NULL
EP-2020-02728 | 2020-05-12 | 7565 ASH STREET, Vancouver, BC V6P 3K9 | Electrical Permit | Residential | New | Completed | Installation / Repair - Residential - electrical wiring and low voltage wiring for laneway house To construct a 2 storey laneway house building with an attached garage and with an open parking pad providing 3 parking space having vehicular access from the lane for the main house it is 150amp for the laneway house it is 100 amp main service 200 amp | 8000
SP-2020-00629 | 2020-04-26 | 840 HOWE STREET, Vancouver, BC V6Z 2L2 | Sprinkler Permit | Commercial | Renovation | Completed | Commercial - To relocate sprinklers to make legal. Unit #190 - 1st storey Interior alterations to remove suspended ceiling in this existing Retail Shell in this existing commercial building on this site. This application does not include any of the following: 1. Not more than 20 sprinklers (add, relocate, or remove), 2. hydraulic calculations, 3. change in occupancy and /or hazard classification, 4. warehouse storage arrangements, 5. mobile compact storage arrangements, 6. alternative solutions, 7. changes to the sprinkler system supply piping (e.g. valves, mains, cross-mains, branch-lines, etc.), or 8. flexible sprinkler pipe. | NULL
GP-2020-02382 | 2020-09-10 | 344 E 50TH AVENUE, Vancouver, BC V5X 1A8 | Gas Permit | Residential | New | Completed | Residential - LWH - This is a new house with one fixture. Building permit scope or work: 2 STOREY 1FD + SS + LWH To construct a 2 storey one-family dwelling with a secondary suite located in the Basement with an open parking pad, providing 1 parking space, having vehicular access from the 20' Lane. 1. Covenant registered at the Land Title Office under CA8201004 2. No Strata Titling permitted 3. A/C proposed – Exterior component located in Rear Yard, Interior component located in 2nd floor hall closet. 4. Schedule B: (X.L. Chen) P.Eng (778.235.5447) Structural & Geotechnical 5. HPO: Residential Builder- (Custom Royal Development Ltd) Note: This is a 2 storey building pursuant to the Zoning and Development By-Law **THIS PERMIT HAS BEEN ISSUED UNDER THE REQUIREMENTS OF VBBL #12511 (2019).** | NULL
PP-2020-03016 | 2020-09-08 | 151 W BROADWAY, Vancouver, BC V5Y 1P4 | Plumbing Permit | Commercial | Tenant Improvement | Completed | Commercial - install backflows as requested by the city. | NULL
EP-2020-06676 | 2020-09-09 | 2267 E BROADWAY, Vancouver, BC V5N 1W8 | Electrical Permit | Residential | Renovation | Completed | Installation / Repair - Residential - Remove, relocate and upgrade from 100A service to a 200 amp service to the home. with two 100 amp subpanels.( underground fed) Supply and install new tel/cable boxes and underground feed to home. | 7000
PP-2020-03013 | 2020-09-10 | 459 E 23RD AVENUE, Vancouver, BC V5V 1X7 | Plumbing Permit | Residential | Renovation | Completed | Residential - plumbing for steam shower >>>> -Interior alterations only to provide upgrades to the existing bathroom at the main floor of this existing One-Family Dwelling with Secondary Suite building. ** AMEND Sept. 18th - add 1 toilet, 1 steam unit, and 1 basin to permit | NULL
EP-2020-06677 | 2020-09-09 | 4002 W 19TH AVENUE, Vancouver, BC V6S 1E3 | Electrical Permit | Residential | New | Completed | Installation / Repair - Residential - Alarm finish Building permit work description: To construct a 2 storey one-family dwelling with a secondary suite located in the Cellar with a LWH at the rear providing 1 parking space, having vehicular access from the lane. Note: This is a 2 storey building pursuant to the Zoning and Development By-Law 1- Covenant registered at the Land Title Office under CA5353302 2- No strata titling permitted 3- Proposed bar sink in Rec. room at Basement 4- A/C unit proposed at rear 5- Schedule B: Str/Geo: JIANLI GUO 604-526-1305 Structural & Geotechnical 6- HPO – Residential Builder - BIG TREE CONSTRUCTION LTD "Combustible projections or roof soffits on an exposing building face shall not project to less than .45m from the property line and shall be in compliance with VBBL 2014 9.10.15.5.(9)" The entire building, INCLUDING THE ATTACHED GARAGE (if applicable), to be sprinklered to NFPA 13D. Any alterations or conversions to the attached garage (if applicable) to habitable living space shall not be permitted without first obtaining the approval of the Director of Planning and the Chief Building Official. Thermal protection measures and Laneway house design guidelines shall be required to be met prior to the approval of the conversion. ******THIS PERMIT HAS BEEN ISSUED UNDER THE REQUIREMENTS OF VBBL 2014 AND THE GREEN HOMES PROGRAM****** | 800
DB-2020-01269 | 2020-08-13 | 988 RICHARDS STREET, Vancouver, BC V6B 8R2 | Building Permit | Development and Building Permit (DB) | Addition / Alteration | Issued | Field Review - Addition / Alteration - Exterior alterations to change spandrel glass to clear glass on the east elevation of this existing multiple dwelling building. Scope of work includes replacing lighting fixtures in the common area on the ground floor to reduce power consumption to counteract worsened building performance. Letter of assurance submitted: Sch A, Sch B (Arch): A.D. Leonoff, AIBC, 604.683.8797 Sch D: A.M.Y. Eng, P.Eng, 604.454.0402 OK for field review as per Dan Honan, January 24, 2020 Exterior alterations OK as per H. Shayan, December 5, 2019 Note: 1. No sprinkler alterations proposed. | 25000
SP-2020-00630 | 2020-04-26 | 460 GRANVILLE STREET, Vancouver, BC | Sprinkler Permit | Commercial | Tenant Improvement | Completed | Commercial - Sprinkler modifications to existing sprinkler system to suit new layout. Interior alterations only to provide tenant fitout for a new Cannabis Store use at 460 Granville Street at this existing commercial Rogers Building. This application does not include any of the following: 1. Not more than 20 sprinklers (add, relocate, or remove), 2. hydraulic calculations, 3. change in occupancy and /or hazard classification, 4. warehouse storage arrangements, 5. mobile compact storage arrangements, 6. alternative solutions, 7. changes to the sprinkler system supply piping (e.g. valves, mains, cross-mains, branch-lines, etc.), or 8. flexible sprinkler pipe. | NULL
EP-2020-02729 | 2020-05-05 | NULL | Electrical Permit | Commercial | New | Completed | Installation / Repair - Commercial - New Overhead Service for Telus Small Cell on joint use wood pole | 450
BP-2020-01273 | 2020-06-03 | 758 E 37TH AVENUE, Vancouver, BC V5W 1G1 | Building Permit | Building Permit (BP) | Salvage and Abatement | Completed | Low Density Housing - Salvage and Abatement - Salvage and Abatement Permit To be completed under the supervision of a registered professional. This permit does not authorize demolition, deconstruction or construction work. QP: Harvey Wong of Kinetic OHS 604-988-0099 (office) 604-816-1290 (cell) harvey@kineticohs.com Building permit: DB-2020-01271 Demolition permit: BP-2020-01272 | 0
EP-2020-06857 | 2020-09-17 | 3570 MAIN STREET, Vancouver, BC | Electrical Permit | Commercial | Tenant Improvement | Completed | Installation / Repair - Commercial - Interior alterations for Beauty and Wellness Center with all new lighting and plugs, providing power to the appliances in the staff room, moving an existing pull station in the door entry and relocation an existing speaker, adding in exits and em heads throughout, two bathrooms with GFCI's, lights and a fan and getting all lighting up to ASREA 90.1 standard. Building permit work description: 3570 Main St Interior alterations for first tenant improvement and change of use and occupancy from Retail (Shell) to Beauty and Wellness Centre. Retractable privacy curtains/room dividers permitted only. OK for Field Review change of use per L.Telefson, April 17, 2020 *** THIS PERMIT HAS BEEN ISSUED UNDER THE REQUIREMENTS OF THE VANCOUVER BUILDING BYLAW 2019 *** | 28000
EP-2020-06678 | 2020-09-09 | 3070 W 12TH AVENUE, Vancouver, BC V6K 2R5 | Electrical Permit | Residential | New | Completed | Installation / Repair - Residential - Low Voltage including security, CCTV, Media distribution and intercom. Building permit work description: To construct a 2 storey one-family dwelling with a secondary suite located in the cellar and an accessory building at the rear providing two enclosed parking spaces and one surface parking having vehicular access from the lane. Note: This is a 2 storey building pursuant to the Zoning and Development By-Law. 1- Non-stratification covenant registered under CA7525802 2- No strata titling permitted 3- Laundry sink proposed in the house side of basement 4- A/C unit proposed in the rear 5- Schedule B: Eric Man, P.Eng (604-874-3237) Structural 6- Schedule B: Ward Phillips, P.Eng (604-716-8881) Geotechnical 7- HPO: Nestworks Construction Ltd ******THIS PERMIT HAS BEEN ISSUED UNDER THE REQUIREMENTS OF VBBL 2014 AND THE GREEN HOMES PROGRAM********* | 20000
EP-2020-06681 | 2020-09-09 | 305 W 8TH AVENUE, Vancouver, BC V5Y 1N6 | Electrical Permit | Commercial | Renovation | Completed | Installation / Repair - Commercial - Installing Security Alarm System and Card Access Control **NO MAGLOCKS** | 12000
BP-2020-02790 | 2021-04-01 | 1366 LABURNUM STREET, Vancouver, BC V6J 3W3 | Building Permit | Building Permit (BP) | New Building | Issued | Low Density Housing - New Building - 2 STOREY 1FD + GARAGE Note: Associated permit DP-2019-00333 To construct a 2 storey + basement one-family ($634,800.00) with a detached accessory building (garage) ($10,000), at the rear providing 2 parking spaces, having vehicular access from the lane. 1. Flood Plain Covenant: CA8317295 2. No Strata Titling permitted 3. A/C proposed – Exterior component located in Rear Yard, Interior component located in crawlspace 4. Schedule B: (J.T. Allester) P.Eng (604.228.0518) Structural 5. Schedule B: (R. Y. Young) P.Eng (604.828.8822) Structural (ext. guards) 6. Schedule B: (J.E.G. Phillips) P.Eng (604.716.8881) Geotechnical 7. HPO: Residential Builder- (Sunray Construction Co Ltd) 8. The entire building to be sprinklered to NFPA 13 D per 3.2.5.12.(3)(d) Note: This is a 2 storey building pursuant to the Zoning and Development By-Law Address Information: Principle Dwelling: 1366 LABURNUM ST **THIS PERMIT HAS BEEN ISSUED UNDER THE REQUIREMENTS OF VBBL #12511 (2019).** | 634800
BP-2020-02791 | 2021-03-25 | 1366 LABURNUM STREET, Vancouver, BC V6J 3W3 | Building Permit | Building Permit (BP) | Demolition / Deconstruction | Completed | Low Density Housing - Demolition / Deconstruction - DEMOLITION BY DECONSTRUCTION To demolish the existing one family dwelling building ($15,000) on this site by means of deconstruction. Pre-1950 with Character Merit Green Demolition Conditions Apply : 90% Recycling Rate of Building Materials Required This permit is subject to the Green Demolition Bylaw (11023) Note: Demo Declaration by Deconstruction – JVT EXCAVATING & DEMOLITION LTD (Suk) (778.318.1643) | 1500
BP-2020-02792 | 2020-10-05 | 1366 LABURNUM STREET, Vancouver, BC V6J 3W3 | Building Permit | Building Permit (BP) | Salvage and Abatement | Completed | Low Density Housing - Salvage and Abatement - SALVAGE AND ABATEMENT PERMIT Salvage and Abatement Permit only for Building permit: BP-2020-02790 and to be completed under the supervision of a registered professional. This permit does not authorize demolition, deconstruction or construction work. QP: Kinetic OHS Services Ltd. (Harvey Wong) (604-988-0099) Demolition permit: BP-2020-02791 | 0
DB-2020-01274 | 2020-08-19 | 758 E 37TH AVENUE, Vancouver, BC V5W 1G1 | Building Permit | Development and Building Permit (DB) | New Building | Completed | Low Density Housing - New Building - 1.5 STOREY LANEWAY HOME + 1 OPEN PARKING To construct a 2 storey laneway house building ($165,582.50) with an open parking pad providing 1 parking space over gravel, having vehicular access from the 20' Lane. The entire building, INCLUDING THE ATTACHED GARAGE (if applicable), to be sprinklered to NFPA 13D. Note: This is a 1 ½ storey building pursuant to the Zoning & Development By-law. 1. Covenant registered at the Land Title Office under CA8231594 2. No Strata Titling permitted 3. No A/C Unit proposed 4. Schedule B: (Peter Yee) P.Eng (604.255.3868) Structural & Geotechnical 5. BC Housing (Fixright Construction Ltd.) NOTE: To achieve the required FSR. A floor space exclusion of 3% has been applied to this application as per section 11.17.18 of the district schedule, to accommodate improved building performance. "Combustible projections or roof soffits on an exposing building face shall not project to less than .45m from the property line and shall be in compliance with VBBL 2019 9.10.15.5.(9)" ******THIS PERMIT HAS BEEN ISSUED UNDER THE REQUIREMENTS OF VBBL 2019****** *NEW HOUSE* Note: See DB-2020-01271 for Bldg 1 on site (principal bldg) addressed #1- 758 e 37th ave #3 - 758 E 37th Av - Laneway House (1.5 storey) Address assigned per approved plans. Fire and Emergency street access (walkway) to the laneway house is from the east side. Street access must be provided and maintained at all times. The building addresses are to be posted and to be visible from the street in accordance with the Building By-law prior to final inspection. | 165582.5
GP-2020-01077 | 2020-04-26 | 6970 MCKINNON STREET, Vancouver, BC V5S 3G5 | Gas Permit | Residential | New | Completed | Residential - To install one Boiler and one range. -To construct a 2 storey laneway house building with an open parking pad providing 1 parking space over gravel, having vehicular access from the 20' Lane. -THIS PERMIT HAS BEEN ISSUED UNDER THE REQUIREMENTS OF VBBL 2014 AND THE GREEN HOMES PROGRAM* ***** AMEND: Aug. 7th -To change to piping only for one range . | NULL
EP-2020-06684 | 2020-09-16 | 276 E PENDER STREET, Vancouver, BC V6A 1T7 | Electrical Permit | Commercial | Addition | Completed | Installation / Repair - Commercial - Installation of Fire Alarm Monitoring Panel only shared service DAYYC.S254757 ATLAS ALARMS LTD Fire Protective Signalling Systems, Installation Companies, Shared Service Building permit work description: Interior and exterior alterations and a change of major occupancy to this existing 2 storey + basement building. The most recent approved use was as a limited food service/retail "E" occupancy (OC431881) which will now become a single tenant martial arts fitness centre "A2" occupancy which will also include a small juice bar at part of the front of the main floor level. Exterior alterations include new folding glazed panels at the street facade. Reviewed under the 2014 VBBL. The site 276 E Pender is a protected heritage property. Alterations to the exterior of the heritage building requires a Heritage Alteration Permit issued with the approval of the Director of Planning. We support the attached stamped application and ask that you process it with the wording: 1. to replace the current storefront with sliding bi-fold doors and a distinct main entrance at the west end of the store front, and to repair the existing cladding and finishes where necessary. Thew items described under item no. 1 above, authorized under permit DB-2019-04754 including conditions and plans forming part thereof, are approved under the Heritage By-Law and this Development/Building permit also constitutes a Heritage Alteration Permit. Revision #1 - Interior layout changes to the basement 1st and 2nd floors and changing the swing of the storefront bi-fold doors to in-swing. | 1200
PP-2020-03015 | 2020-09-08 | 2919 TEMPLETON DRIVE, Vancouver, BC V5N 4W4 | Plumbing Permit | Residential | New | Issued | Residential - Install 2 Sump no pump. | NULL
DB-2020-02793 | 2021-03-24 | 3138 E 16TH AVENUE, Vancouver, BC V5M 2M6 | Building Permit | Development and Building Permit (DB) | New Building | Issued | Low Density Housing - New Building - 2 STOREY 1FD + SS + LWH To construct a 2 storey one-family dwelling with a secondary suite located in the Basement ($858,800.00) with an open parking pad, providing 1 parking space, having vehicular access from the 20' Lane. 1. Covenant registered at the Land Title Office under CA8699876 2. No Strata Titling permitted 3. A/C proposed – Exterior component located in Rear Yard beneath deck, Interior component located in Upper Floor hall closet 4. Schedule B: (J.J.S. Hui) P.Eng (778.319.3403) Structural & Geotechnical & Architectural item 1.5 5. HPO: Residential Builder- (Royalsun Enterprises Ltd) 6. The entire building to be sprinklered to NFPA 13 D per 3.2.5.12.(3)(d) Note: This is a 2 storey building pursuant to the Zoning and Development By-Law Address Information: Principle Dwelling: #1 - 3138 E 16TH AVE Secondary Suite: #2 - 3138 E 16TH AVE Laneway home #3 - 3138 E 16TH AVE Addresses have been assigned per the approved plans, access to the rear unit is from the xxxx side. This access must be provided & maintained at all times and the building addresses posted to be visible from the street in accordance with the Building By-law. NOTE: Information regarding the Laneway House building on the survey and site plan is for reference only. Any discrepancy between information regarding the Laneway House on the survey and/or site plan and approved permit drawings for the Laneway House are neither approved nor authorized under this principal house permit. *NEW LANEWAY HOUSE* Note: See DB-2020-02796 for Bldg 2 on site (Laneway House) addressed #3 - 3138 E 16TH AVE. **THIS PERMIT HAS BEEN ISSUED UNDER THE REQUIREMENTS OF VBBL #12511 (2019).** | 858800
BP-2020-02795 | 2020-09-21 | 3138 E 16TH AVENUE, Vancouver, BC V5M 2M6 | Building Permit | Building Permit (BP) | Salvage and Abatement | Completed | Low Density Housing - Salvage and Abatement - SALVAGE AND ABATEMENT PERMIT Salvage and Abatement Permit only for Building permit: BP-2020-02795 and to be completed under the supervision of a registered professional. This permit does not authorize demolition, deconstruction or construction work. QP: EMTEC Environmental, Health & Safety Consulting Inc. (Jereld Salazar) (604.232.3365) Demolition permit: DB-2020-02794 | 0
DB-2020-02796 | 2021-03-24 | 3138 E 16TH AVENUE #3, Vancouver, BC V5M 2M6 | Building Permit | Development and Building Permit (DB) | New Building | Issued | Low Density Housing - New Building - 1.5 STOREY LANEWAY HOME To construct a 2 storey laneway house building ($208,000.00) with 1 open parking pad having vehicular access from the 20' Lane. Note: This is a 1 ½ storey building pursuant to the Zoning & Development By-law. 1. Covenant registered at the Land Title Office under CA8699876 2. No Strata Titling permitted 3. No A/C Unit proposed 4. Schedule B: (J.J.S. Hui) P.Eng (778.319.3403) Structural & Geotechnical 5. HPO: Residential Builder- (Royalsun Enterprises Ltd) 6. The entire building, including the exterior accessed storage room, to be sprinklered to NFPA 13R NOTE: To achieve the required FSR. A floor space exclusion of 3% has been applied to this application as per section 11.24.18 of the district schedule, to accommodate improved building performance. Address Information: Principle Dwelling: #1 - 3138 E 16TH AVE Secondary Suite: #2 - 3138 E 16TH AVE Laneway home #3 - 3138 E 16TH AVE Address has been assigned per the approved plans as the fire/emergency access to the laneway house is from the XXXX side. This access must be provided & maintained at 20' Lane at all times in accordance with the Building By-law. NOTE: Information regarding the principal building on the survey and site plan is for reference only. Any discrepancy between information regarding the principal building on the survey and/or site plan and approved permit drawings for the principal building are neither approved nor authorized under this laneway house permit. *NEW HOUSE* Note: See DB-2020-02793 for Bldg 1 on site (principal bldg) addressed #1 - 3138 E 16TH AVE. **THIS PERMIT HAS BEEN ISSUED UNDER THE REQUIREMENTS OF VBBL #12511 (2019).** | 208000
EP-2020-02730 | 2020-04-22 | 3425 W 33RD AVENUE, Vancouver, BC V6N 2H1 | Electrical Permit | Residential | Addition | Completed | Installation / Repair - Residential - Overhead Service Upgrade from 100A to 200A & Installation of new 200A Service to detached garage | 6900
EP-2020-02732 | 2020-04-20 | 1180 W HASTINGS STREET, Vancouver, BC V6E 4R5 | Electrical Permit | Commercial | NULL | Expired | Annual / Operating - Annual Operating permit Effective dates: April 17, 2020 to April 16, 2021 EP-2019-05094: Expired (Annual / Operating) | NULL
GP-2020-01035 | 2020-04-24 | 4588 PINE CRESCENT, Vancouver, BC V6J 4L2 | Gas Permit | Residential | Renovation | Completed | Residential - REPLACEMENT BOILER | NULL
GP-2020-01036 | 2020-04-24 | 1179 W 67TH AVENUE, Vancouver, BC V6P 2S9 | Gas Permit | Residential | Renovation | Completed | Residential - Boiler Replacement | NULL
GP-2020-01037 | 2020-04-24 | 3069 W 44TH AVENUE, Vancouver, BC V6N 3K5 | Gas Permit | Residential | Renovation | Completed | Residential - Boiler Replacement | NULL
EP-2020-02734 | 2020-04-24 | 290 E 51ST AVENUE, Vancouver, BC | Electrical Permit | Commercial | Addition | Completed | Installation / Repair - Commercial - Install 2x 30A/240V Charge Point CT4000 in Sunset Community Center parking lot. 15' trench required from existing JB and conduit to new EVSE locations. Triacta metering added to existing nursery kiosk. Wire pulled from existing kiosk to EV locations. | 25771.73
EP-2020-02735 | 2020-04-22 | 220 VICTORIA DRIVE #100, Vancouver, BC | Electrical Permit | Commercial | Tenant Improvement | Completed | Installation / Repair - Commercial - #100 - Install fork lift charger, 8- 120 volt receptacles and a welder receptacle in warehouse Building permit work description: #100 - 220 Victoria Drive Interior alterations to provide first tenant improvements to the existing two storey unit as warehouse with accessory office for warehouse (Allstar Holdings) tenant in this existing building on this site. Schedule A - Michelle Fenton Architect (604.558.3327) Schedule B - Michelle Fenton Architect (604.558.3327) - Architectural Schedule B - Reza Mousakhani P.Eng (604.684.5995) - Mechanical, Plumbing Schedule B - N.S.Bains P.Eng (604.569.6500) - Electrical Processed through CRC | 6000
PP-2020-03017 | 2020-09-24 | 8575 HEATHER STREET, Vancouver, BC V6P 3S5 | Plumbing Permit | Commercial | Tenant Improvement | Completed | Commercial - Domestic Water Repipe | NULL
EP-2020-06685 | 2020-09-09 | 849 W 67TH AVENUE, Vancouver, BC V6P 2S4 | Electrical Permit | Residential | New | Completed | Installation / Repair - Residential - alarm,cable,phone,data, cameras Building permit work description: 2 STOREY 2FD + ATTACHED GARAGE ***This Building Permit will remain in a suspended status until the associated (green) Demolition Permit BP-2020-00587 is completed.*** To construct a 2 storey two-family dwelling with an attached garage providing 2 parking spaces, having vehicular access from the lane. 1. No A/C Unit proposed 2. No bar sink proposed. 3. Schedule B: (Shambhu N. Biswas) P.Eng (604.250.8666) Structural and Geotechnical 4. BC Housing (Ajay Bobby Dutta) This is a 2 storey building pursuant to the Zoning and Development By-Law ******THIS PERMIT HAS BEEN ISSUED UNDER THE REQUIREMENTS OF VBBL 2019****** | 2000
EP-2020-06686 | 2020-09-09 | 758 E 37TH AVENUE, Vancouver, BC V5W 1G1 | Electrical Permit | Residential | New | Completed | Installation / Repair - Residential - alarm,tv,telephone,cable Building permit work description: 2 STOREY 1FD + SS + LWH To construct a 2 storey one-family dwelling with a secondary suite located in the Basement/Cellar with 1 open parking over gravel, providing 1 parking space, having vehicular access from the 20' Lane. The entire building, INCLUDING THE ATTACHED GARAGE (if applicable), to be sprinklered to NFPA 13D. 1. Covenant registered at the Land Title Office under CA8231594 2. No Strata Titling permitted 3. A/C Unit proposed in the rear 4. Bar sink located in the Basement 5. Schedule B: (Peter Yee) P.Eng (604.255.3868) Structural & Geotechnical 6. BC Housing (Fixright Construction Ltd.) This is a 2 storey building pursuant to the Zoning and Development By-Law ******THIS PERMIT HAS BEEN ISSUED UNDER THE REQUIREMENTS OF VBBL 2019****** All rooms adjacent to East exposing building face shall be sprinklered. "Combustible projections or roof soffits on an exposing building face shall not project to less than .45m from the property line and shall be in compliance with VBBL 2019 9.10.15.5.(9) Any alterations or conversions to the attached garage (if applicable) to habitable living space shall not be permitted without first obtaining the approval of the Director of Planning and the Chief Building Official. Thermal protection measures and Laneway house design guidelines shall be required to be met prior to the approval of the conversion. | 2000
DB-2020-02797 | 2020-12-09 | 3408 W 32ND AVENUE, Vancouver, BC V6S 1Y9 | Building Permit | Development and Building Permit (DB) | New Building | Completed | Low Density Housing - New Building - 2 STOREY 1FD + LWH To construct a 2 storey one-family dwelling with a Basement ($1,005,100.00) with an open parking pad and Laneway House with attached garage providing a total of 2 parking spaces, having vehicular access from the 20' Lane. 1. Non-stratification covenant to be registered with the Land Title Office prior to framing inspection. 2. No Strata Titling permitted 3. A/C proposed – Exterior component located in Rear Yard, Interior component located in Upper Floor Closet 4. Bar sink located in Rec Rm. 5. Schedule B: (T. Yang) P.Eng (604.729.0585) Architectural Item 1.5 6. Schedule B: (T. Yang) P.Eng (604.729.0585) Structural & Geotechnical 7. HPO: Residential Builder- (Ao Jie Xu) 8. The entire building to be sprinklered to NFPA 13 D per 3.2.5.12.(3)(d) Note: This is a 2 storey building pursuant to the Zoning and Development By-Law Address Information: Principle Dwelling: #1 – 3408 W. 32nd Ave. Laneway home: #3 – 3408 W. 32nd Ave. Address assigned per approved plans. Fire and Emergency street access must be provided and maintained at all times. The building addresses are to be posted and to be visible from the street in accordance with the Building By-law prior to final inspection. NOTE: Information regarding the Laneway House building on the survey and site plan is for reference only. Any discrepancy between information regarding the Laneway House on the survey and/or site plan and approved permit drawings for the Laneway House are neither approved nor authorized under this principal house permit. *NEW LANEWAY HOUSE* Note: See DB-2020-02800 for Bldg 2 on site (Laneway House) addressed #3 – 3408 W. 32nd Ave. **THIS PERMIT HAS BEEN ISSUED UNDER THE REQUIREMENTS OF VBBL #12511 (2019).** This Building Permit will remain in a suspended status until the associated (green) Demolition Permit BP-2020-02978 is completed | 1005100
BP-2020-02798 | 2020-12-09 | 3408 W 32ND AVENUE, Vancouver, BC V6S 1Y9 | Building Permit | Building Permit (BP) | Demolition / Deconstruction | Completed | Low Density Housing - Demolition / Deconstruction - DEMOLITION BY DECONSTRUCTION To demolish the existing one family dwelling building ($15,000) on this site by means of deconstruction. Pre-1950 with Character Merit Green Demolition Conditions Apply : 90% Recycling Rate of Building Materials Required This permit is subject to the Green Demolition Bylaw (11023) Note: Demo Declaration by Deconstruction – Company Name: Finest Construction (Jason Wu) (778.388.0351) | 15000
GP-2020-01038 | 2020-04-28 | 5413 LARCH STREET, Vancouver, BC V6M 4C7 | Gas Permit | Residential | New | Completed | Residential - installing new natural gas lines for gas piping for a new pool water heater -existing pool outdoors | NULL
PP-2020-01183 | 2020-04-24 | 8050 ELLIOTT STREET, Vancouver, BC V5S 2P2 | Plumbing Permit | Residential | New | Completed | Residential - Laneway house plumbing installation | NULL
EP-2020-02773 | 2020-04-27 | 4955 KNIGHT STREET, Vancouver, BC V5P 2T4 | Electrical Permit | Commercial | Tenant Improvement | Completed | Installation / Repair - Commercial - New electrical installation for health and fitness clinic. Interior alterations to change of use and change of major occupancy from retail (E) to Health Care office (D) in this existing mixed use building on this site. | 6000
GP-2020-01040 | 2020-05-14 | 4385 PRINCE ALBERT STREET, Vancouver, BC V5V 4J8 | Gas Permit | Residential | Tenant Improvement | Completed | Residential - installing furnace | NULL
GP-2020-01039 | 2020-04-14 | 628 E 54TH AVENUE, Vancouver, BC V5X 1L6 | Gas Permit | Residential | Renovation | Completed | Residential - RE & Re Boiler | NULL
BP-2020-01276 | 2020-09-28 | 100 E CORDOVA STREET, Vancouver, BC V6A 1K9 | Building Permit | Building Permit (BP) | Addition / Alteration | Issued | High Density Housing / Commercial - Addition / Alteration - Elevator Upgrade, Interior alterations to provide elevator upgrades to one (1) elevator at the existing 7-storey Multiple Dwelling building (Group C) on this site for CSA-B44 upgrade. Scope of work: - Elevator recalls levels and function, with new controller, modification on elevator panel, new emergency phone, dedicated telephone line - Existing electrical equipment in pit, such as lighting and receptacles to be replaced with new one. Building Review Branch Notes: - Related to EP-2020-05435 and BP-2017-06135 - Schedule A and Schedule B, Electrical, by Miro Sino, P.Eng., 604.990.3556 - Schedule B, Architectural, R.P. Demeyer, P.Eng, 604-818-5297 - Fire Alarm modifications to be installed in accordance to CAN/ULC-S524 and verified in accordance to CAN/ULC-S537. * Review as per VBBL 2019 and during 2020 pandemic crisis. | 312000
BP-2020-02799 | 2020-10-06 | 3408 W 32ND AVENUE, Vancouver, BC V6S 1Y9 | Building Permit | Building Permit (BP) | Salvage and Abatement | Completed | Low Density Housing - Salvage and Abatement - SALVAGE AND ABATEMENT PERMIT Salvage and Abatement Permit only for Building permit: DB-2020-02797 and to be completed under the supervision of a registered professional. This permit does not authorize demolition, deconstruction or construction work. QP: Kinetic OHS Services Ltd. (Ramin Hamidnejad) (604.988.0099) Demolition permit: BP-2020-02798 | 0
DB-2020-02800 | 2020-12-09 | 3408 W 32ND AVENUE #3, Vancouver, BC V6S 1Y9 | Building Permit | Development and Building Permit (DB) | New Building | Completed | Low Density Housing - New Building - 1.5 STOREY LANEWAY HOME To construct a 2 storey laneway house building ($264,850.00) with an attached garage and 1 open parking pad, providing a total of 2 parking spaces, having vehicular access from the 20' Lane. Note: This is a 1 ½ storey building pursuant to the Zoning & Development By-law. 1. Non-stratification covenant to be registered with the Land Title Office prior to framing inspection. 2. No Strata Titling permitted 3. No A/C Unit proposed 4. Schedule B: (T. Yang) P.Eng (604.729.0585) Structural & Geotechnical 5. HPO: Residential Builder- (Ao Jie Xu) 6. Rev #1: The entire building, INCLUDING THE ATTACHED GARAGE, to be sprinklered to NFPA 13D as per VBBL 3.2.5.12(3)(d). NOTE: To achieve the required FSR. A floor space exclusion of 3% has been applied to this application as per section 11.24.18 of the district schedule, to accommodate improved building performance. Address Information: Principle Dwelling: #1 – 3408 W. 32nd Ave. Laneway home: #3 – 3408 W. 32nd Ave. Address assigned per approved plans. Fire and Emergency street access (walkway) to the laneway house is from the east side. Street access must be provided and maintained at all times. The building addresses are to be posted and to be visible from the street in accordance with the Building By-law prior to final inspection. NOTE: Information regarding the principal building on the survey and site plan is for reference only. Any discrepancy between information regarding the principal building on the survey and/or site plan and approved permit drawings for the principal building are neither approved nor authorized under this laneway house permit. *NEW HOUSE* Note: See DB-2020-02797 for Bldg 1 on site (principal bldg) addressed #1 – 3408 W. 32nd Ave. **THIS PERMIT HAS BEEN ISSUED UNDER THE REQUIREMENTS OF VBBL #12511 (2019).** | 264850
EP-2020-06689 | 2020-09-16 | 795 W 8TH AVENUE #23, Vancouver, BC V5Z 1C9 | Electrical Permit | Residential | Renovation - Dwelling Unit(s) only | Completed | Installation / Repair - Residential - Kitchen area add 6 Pots and move Kitchen counter Plug | 1500
GP-2020-02384 | 2020-09-10 | 6926 LABURNUM STREET, Vancouver, BC V6P 5M9 | Gas Permit | Residential | Renovation | Completed | Residential - replace a new boiler. NOTE: No building work alteration proposed | NULL
PP-2020-03019 | 2020-09-16 | 2552 E 29TH AVENUE, Vancouver, BC V5R 3H8 | Plumbing Permit | Residential | New | Completed | Residential - backflow preventor for lawn irrigation -the backflow preventor of lawn irrigation is for the whole complex all buildings | NULL
EP-2020-06692 | 2020-09-14 | 1022 ODLUM DRIVE, Vancouver, BC | Electrical Permit | Residential | New | Completed | Installation / Repair - Residential - NEW GARAGE - Added subpanel lighting and receptacles for detached garage SEE: DP-2020-00135 | 1500
SP-2020-01399 | 2020-09-11 | 3920 W 20TH AVENUE, Vancouver, BC V6S 1G4 | Sprinkler Permit | Residential | New | Cancelled | Residential - install 37 sprinkler heads for new construction -To construct a 2 storey one-family dwelling with a secondary suite located in the South side of cellar and with a detached accessory building (garage), at the rear providing 3 parking spaces, having vehicular access from the lane. 1- Covenant registered at the Land Title Office under CA8053512 2- No strata titling permitted 3- A/C unit proposed at rear yard 4- Schedule B, Jason Hui, P.Eng (778-319-3403) Architectural, Structural & Geotechnical 5- HPO - Admiral Operations Ltd. This is a 2 storey building pursuant to the Zoning and Development By-Law ******THIS PERMIT HAS BEEN ISSUED UNDER THE REQUIREMENTS OF VBBL 2014 AND THE GREEN HOMES PROGRAM****** All rooms adjacent to East and West exposing building face shall be sprinklered. "Combustible projections or roof soffits on an exposing building face shall not project to less than .45m from the property line and shall be in compliance with VBBL 2014 9.10.15.5.(9) The entire building, INCLUDING THE ATTACHED GARAGE (if applicable), to be sprinklered to NFPA 13D. Any alterations or conversions to the attached garage (if applicable) to habitable living space shall not be permitted without first obtaining the approval of the Director of Planning and the Chief Building Official. 3920 W 20th Av - Principal Dwelling (1st & 2nd floor, north portion of basement) 3922 W 20th Av - Secondary Suite (south portion of basement) Addresses assigned per approved plans. Fire and Emergency street access to the secondary suite is from the west side. Street access must be provided and maintained at all times and the building addresses posted to be visible from the street in accordance with the Building By-law. | NULL
EP-2020-02742 | 2020-04-24 | 3596 W 41ST AVENUE, Vancouver, BC V6N 3E6 | Electrical Permit | Commercial | Addition | Completed | Installation / Repair - Commercial - Install one 15 AMP circuit with a receptacle for BC lottery Keno TV -the service will not be affected | 600
PP-2020-01186 | 2020-04-24 | 386 E 35TH AVENUE, Vancouver, BC V5W 1A8 | Plumbing Permit | Residential | New | Completed | Residential - Sentry and strom connection with one sump | NULL
SP-2020-00635 | 2020-04-26 | 1650 W 40TH AVENUE, Vancouver, BC V6M 1V9 | Sprinkler Permit | Residential | New | Cancelled | Residential - install 51 sprinkler heads for new construction Interior and exterior alterations and rear addition to this existing character two-storey, plus cellar one family dwelling and to add an outdoor pool and a detached accessory garage providing 3 parking spaces having vehicular access from the lane | NULL
GP-2020-04104 | 2021-01-19 | 2156 NAPIER STREET, Vancouver, BC | Gas Permit | Residential | New | Completed | Residential - Gas piping rough in for the Front Unit, 1 boiler, 1 Range, 1BBQ >To move on site, lift, add to, and alter the existing one-family dwelling and convert it to a 3-storey multiple conversion dwelling containing two dwelling units on this site. (related to other GP-2020-04106)- | NULL
PP-2020-01187 | 2020-04-24 | 1602 E 36TH AVENUE, Vancouver, BC V5P 1C4 | Plumbing Permit | Residential | New | Completed | Residential - Sump, sanitary and storm connection | NULL
SP-2020-00638 | 2020-04-21 | 5583 ALMA STREET, Vancouver, BC V6N 1Y2 | Sprinkler Permit | Residential | New | Completed | Residential - new piping and sprinkler head installation Building permit work description: To construct a 2 storey + cellar one-family dwelling with a detached accessory building (garage), at the rear providing 3 parking spaces, having vehicular access from the street. **ROW and Agreement to Purchase registration to be completed prior to sheathing inspection. 1. A/C unit in rear, underneath the stair 2. Bar sink located in Party Room. 3. Schedule B Yatendra Kumar Sharma P.Eng 778-863-7076 Structural 4. Schedule B Zhao Guan P.Eng 778-868-5635 Geotechnical 5. BC Housing Bill' Development Ltd. Note: This is a 2 storey building pursuant to the Zoning and Development By-Law ******THIS PERMIT HAS BEEN ISSUED UNDER THE REQUIREMENTS OF VBBL 2014 AND THE GREEN HOMES PROGRAM****** "Combustible projections or roof soffits on an exposing building face shall not project to less than .45m from the property line and shall be in compliance with VBBL 2014 9.10.15.5.(9)" The entire building to be sprinklered to NFPA 13D. | NULL
EP-2020-06690 | 2020-09-08 | 2366 BIRCH STREET, Vancouver, BC V1V 1V1 | Electrical Permit | Residential | New | Expired | Temporary Power - Residential - To provide temporary power. **March 10, 2021 - see other EP-2021-01739 for the CRANE Temporary permit** | NULL
SP-2020-01400 | 2020-09-21 | 2205 GALT STREET, Vancouver, BC V5N 2Z6 | Sprinkler Permit | Residential | New | Completed | Residential - new laneway house -To construct a 1.5 storey laneway house building. One on grade parking space, having vehicular access from the lane. Note: This is a 1 1/2 storey building pursuant to the Zoning & Development By-law 1. No Strata Titling permitted 2. Schedule B, Jason Hui, P.Eng (778-319-3403) Structural & Geotechnical 3. No A/C proposed 4. HPO - Vandot Home Services & Development Ltd ******THIS PERMIT HAS BEEN ISSUED UNDER THE REQUIREMENTS OF VBBL 2019****** "Combustible projections or roof soffits on an exposing building face shall not project to less than .45m from the property line and shall be in compliance with VBBL 2019 9.10.15.5.(11)" The entire building, to be sprinklered to NFPA 13D. *EXISTING HOUSE* Note: Bldg 1 (principal bldg) addressed 4534 GLADSTONE STREET retained on site. | NULL
PP-2020-03021 | 2020-09-11 | 1748 DUNBAR STREET, Vancouver, BC V6R 3L8 | Plumbing Permit | Residential | Renovation | Completed | Residential - Basement, main and top floor renovation -CF-2020-003147 -Bar sink in basement rec room -xterior and interior alterations to this existing 3-storey one-family Heritage 'B' dwelling. Scope of work includes renovations to all floors, validate minor addition (~27 SF) at rear kitchen, reconstruct rear deck to match approved plans, changes to windows and doors, reinstate single parking pad in rear yard, landscaping. Notes: 1. Scope includes installation of sprinklers to buidling to NFPA 13D. 2. Replacement windows are to be wood-framed windows. 3. Bar sink in basement rec room 4. Revision to permit or increase to scope of work may require additional building upgrades. | NULL
PP-2020-03022 | 2020-09-10 | 4738 EARLES STREET, Vancouver, BC V5R 3R2 | Plumbing Permit | Residential | Addition | Completed | Residential - adding knew washroom in the basement -CF-2019-00803 -interior and exterior alteration and change of use from one family dwelling to one family dwelling with a secondary suite in this existing residential building on this site. Scope of work includes crawl space dig out to add 352.1sf of floor space in the basement. Note: - No strata-titling permitted. - An annual Vancouver Business License must be obtained prior to the rental of this approved one-family dwelling and/or secondary suite on this site. - Dedicated 3'-0" wide firefighting access path with overhead clearance of 2m to be maintained at all times. - Smoke alarms to be installed in conformance with Vancouver Building Bylaw subsections 3.2.4 and 9.10.19. - CO Alarms to be installed in conformance with Vancouver Building Bylaw subsections 6.2.4 and 9.32.4. - All unsafe guards and handrails to be upgraded to the satisfaction of the Chief Building Official. This permit has been issued under the requirements of VBBL 2019 | NULL
SP-2020-00640 | 2020-04-23 | 807 E 27TH AVENUE, Vancouver, BC V5V 2L1 | Sprinkler Permit | Residential | New | Completed | Residential - To construct a 2 storey laneway house building ($161,000) with 1 on grade parking space, having vehicular access from the lane. Note: This is a 1 1/2 storey building pursuant to the Zoning & Development By-law 1-No A/C unit proposed 2-Structural and Geo-technical schedule B: Y.K. Sharma(778-863-7076) 3-HPO: Owner builder, Leonora Castillo, 99060 (604-655-0900) | NULL
EP-2020-02753 | 2020-04-28 | 4289 ELGIN STREET, Vancouver, BC V5V 4R5 | Electrical Permit | Residential | Renovation - Dwelling Unit(s) only | Completed | Installation / Repair - Residential - Service Upgrade. basement renovation new outlets to code. -100 to 200a panel. Provision for 50a car charger in garage. Accessibility and bathroom renovation below, including automatic door and personal lift system. New Lighting. ******** -Interior alterations to remove the unauthorized kitchen and to demolish some interior partitions on the main floor and exterior alterations to reduce the rear deck back to 11'-3.5" wide by 6'-0" deep (as approved under DP87459/BP99447 in 1980) and to rebuild the rear exterior stairs at this existing One-Family Dwelling building. -Scope of work to include energy upgrade in accordance with Article 11.2.1.4 of the 2014 Vancouver Building By-law and as per the Energy Efficiency Upgrade Details noted in the Energuide Report. ************ Amend: June 12th -to add: Low voltage data wiring | 12000
PP-2020-01188 | 2020-04-24 | 2442 W 20TH AVENUE, Vancouver, BC V6L 1G7 | Plumbing Permit | Residential | New | Completed | Residential - Sump, sanitary and storm connections | NULL
EP-2020-02746 | 2020-04-23 | 2521 OXFORD STREET, Vancouver, BC V5K 1M9 | Electrical Permit | Residential | New | Completed | Installation / Repair - Residential - Low voltage TV/network/security -To construct a 2 storey one-family (Infill) dwelling (Building 2) with an attached one-car garage and one surface space on the northerly portion of this site, for a total of two parking spaces on site with access from lane | 1750
PP-2020-03023 | 2020-09-11 | 4047 W 18TH AVENUE, Vancouver, BC V6S 1B9 | Plumbing Permit | Residential | New | Completed | Residential - Sumps -Engineering Assurance letter will be submitted with the District Inspector on the site | NULL
SP-2020-01404 | 2020-09-16 | 200 GRANVILLE STREET, Vancouver, BC V6C 1S4 | Sprinkler Permit | Commercial | Tenant Improvement | Cancelled | Commercial - -#2560 - 25th Floor Sprinkler alterations to combine #2560 and #2570 into one full floor office tenant space (retaining #2560) and to provide tenant improvements for a new office tenant in this existing commercial building. | NULL
PP-2020-03026 | 2020-09-14 | 555 SEYMOUR STREET, Vancouver, BC V6B 3H6 | Plumbing Permit | Commercial | Renovation | Completed | Commercial - Installation of Water Filters, and RPBA for rooms 274 and 378A at BCIT Downtown Campus | NULL
EP-2020-06696 | 2020-09-09 | 3150 KITCHENER STREET, Vancouver, BC V5K 3E9 | Electrical Permit | Commercial | New | Issued | Installation / Repair - Commercial - Low voltage control wiring for HVAC mechanical equipment. Building permit work description: To construct a new 2-storey elementary school (Matthew Begbie Elementary School) on this site with 2 accessible parking stalls and one Class B loading space accessed from Grant Street. The existing school building will remain operational during the course of construction. The new elementary school building will provide 12 elementary school classrooms and 2 kindergarten classrooms on levels 1 and 2. Occupant Load: 40 Kindergartens + 300 Elementary + 35 staff = 375 Class 2 Cooking (Steam and Heat Removal): 1. Class 2 Cooking operation (Steam and Heat Removal). 2. Post a sign on the hood, "Cooking causing grease-laden vapours is not allowed. Exhaust system is designed for steam and heat removal only." This is a CP Process, the CP is Kai Mikkelsen, P.Eng. CP. This permit has been reviewed under the 2014 Vancouver Building By-law (#10908). Stage 1 - Full Construction (April 6, 2020) | 61621
EP-2020-06697 | 2020-09-09 | 3480 MAIN STREET #303, Vancouver, BC V5V 3N2 | Electrical Permit | Residential | Renovation - Dwelling Unit(s) only | Completed | Installation / Repair - Residential - kitchen and 2x small bathroom reno Building permit work description: Interior alterations to this existing dwelling unit to provide improvements by removing a portion of a partition wall and updating the kitchen and bath areas in this existing multiple dwelling strata building. Ok for field review per L Clarke Jan 17, 2020 Scope of work includes removal of non loadbearing wall in the kitchen, replace cabinets, countertops and replace fixtures in bathrooms (fixture locations remain the same) This is a sprinklered building. District Building Inspector to determine if a Sprinkler Permit is required at time of inspection and also if a structural Schedule B is required for the removal of the wall. Energy Upgrade Selected: L2 - Lighting - Install lighting dimmer, timers, and/or motion detectors on interior lights | 6000
EP-2020-06741 | 2020-09-14 | 1768 COOK STREET, Vancouver, BC V1V 1V1 | Electrical Permit | Commercial | Addition | Completed | Installation / Repair - Commercial - Install current switches on two pumps for operation of DEU COV energy skid, commission controls on DEU skid. **Amendment Feb 8, 2021** Please amend permit to change FSR to Devon Warren, CEL000240267, Class B. Thank you. Building permit work description: Construction of a 17-storey multiple dwelling building containing 247 dwelling units and two levels of underground parking accessed from Cook street on this site. This permit has been issued for all site work and below grade facilities including 2 levels common underground parking for the propose development. Stage I (Excavation/Shoring) issued May 11, 2107. Revision #1 (Stage I) - to increase the depth of excavation and change the number of underground parkade floor levels to 3. Stage II (Structural to Grade) issued May 29, 2018 Stage III (Full construction) issued August 21, 2018. Revision #2: To increase the building height from 17 to 18 storeys and the total number of units from 247 to 249. (per DPMA DP-2019-00288) issued. Construction costs increased to 58M from 55M. | 5000
EP-2020-06699 | 2020-09-11 | 1748 DUNBAR STREET, Vancouver, BC V6R 3L8 | Electrical Permit | Residential | Renovation | Completed | Installation / Repair - Residential - Re-wire old heritage home. Change main panel but not the service. Smoke detectors throughout. New kitchen wiring, re-wire most plugs and new lighting. Reference to CF-2020-003147 Building permit work description: Exterior and interior alterations to this existing 3-storey one-family Heritage 'B' dwelling. Scope of work includes renovations to all floors, validate minor addition (~27 SF) at rear kitchen, reconstruct rear deck to match approved plans, changes to windows and doors, reinstate single parking pad in rear yard, landscaping. OK for Field review per L.Telefson, June 3, 2020 OK for exterior alterations per L.Telefson, June 5, 2020 Notes: 1. Scope includes installation of sprinklers to buidling to NFPA 13D. 2. Replacement windows are to be wood-framed windows. 3. Bar sink in basement rec room 4. Revision to permit or increase to scope of work may require additional building upgrades. | 25000
EP-2020-06701 | 2020-09-15 | 3662 OXFORD STREET, Vancouver, BC V5K 1P3 | Electrical Permit | Residential | Renovation | Completed | Installation / Repair - Residential - A/C INSTALLATION, location to be in rear, just near stairwell (with railing) | 400
SP-2020-00637 | 2020-04-26 | 3169 E 4TH AVENUE, Vancouver, BC V5M 1L6 | Sprinkler Permit | Residential | New | Completed | Residential - 2 Storey 1FD + SS + 1 surface parking To construct a 2 storey one-family dwelling with a secondary suite located in the Basement/Cellar ($723,750.00) with, at the rear providing 1 surface parking spaces, having vehicular access from the lane. | NULL
SP-2020-00639 | 2020-04-26 | 3173 E 4TH AVENUE, Vancouver, BC V5M 1L6 | Sprinkler Permit | Residential | New | Completed | Residential - To construct a 2 storey laneway house building with an open parking pad providing 1 parking space over gravel, having vehicular access from the 20' Lane. Note: This is a 1 ½ storey building pursuant to the Zoning & Development By-law. 1. Covenant registered at the Land Title Office under CA7818696 2. No Strata Titling permitted 3. No A/C Unit proposed 4. Schedule B: (Md. Shahidul Alam) P.Eng (604.653.7475) Structural & Geotechnical 5. BC Housing- Grohe Homes Ltd. | NULL
EP-2020-02747 | 2020-04-15 | 4289 JOHN STREET, Vancouver, BC V5V 3W8 | Electrical Permit | Residential | New | Expired | Temporary Power - Residential - To provide temporary power to this site. | NULL
EP-2020-02748 | 2020-04-23 | 5231 JOYCE STREET, Vancouver, BC V5R 4G8 | Electrical Permit | Commercial | New | Completed | Installation / Repair - Commercial - To provide Electrical Services to temporary portable. To provide conduits for Fire Alarm, Data, Communications & Security. -In the main electrical room the scope 1. Remove existing 200 amp 3ph fusible switch and install new 100 amp 1ph fusible switch for portable 2. Stub up conduits run to portable *** -To install a temporary portable classroom building (Group A2) on this existing site. Development Permit Notes: This is for a temporary period of time expiring September 5, 2022 on this school/church site unless extended in writing by the Director of Planning. | 6500
PP-2020-01256 | 2020-04-29 | 704 DENMAN STREET, Vancouver, BC V6G 2L5 | Plumbing Permit | Commercial | Renovation | Completed | Commercial - Plumbing Installations/Repairs as per MBC Group Drawings Interior alterations for fire and water damage repair to replace gypsum and doors to reinstate fire separation on the 1st, 2nd and 3rd storey in this existing Retail/Office/Dwelling building as follows: 1st storey Office (D) - 704 Denman St and 1788 Alberni St 1st storey Retail (E) - 710, 718 Denman St and 1786, 1792 Alberni St 2nd storey Office (D) - #200-708 Denman St and 1790 Alberni St 3rd storey Dwelling unit (C) - #300-708 Denman St | NULL
GP-2020-02390 | 2020-09-11 | 4819 DUCHESS STREET, Vancouver, BC V5R 6E1 | Gas Permit | Residential | Renovation - Dwelling Unit(s) only | Completed | Residential - BOILER RE AND RE NOTE: Separate meter | NULL
GP-2020-02392 | 2020-09-10 | 2938 CELTIC AVENUE, Vancouver, BC V6N 3X7 | Gas Permit | Residential | Renovation | Completed | Residential - Install 2 direct vent zero clearance natural gas fireplace insert. | NULL
GP-2020-02391 | 2020-09-10 | 4627 W 13TH AVENUE, Vancouver, BC V6R 2V6 | Gas Permit | Residential | Renovation | Completed | Residential - Installed a gas furnace | NULL
EP-2020-06705 | 2020-09-09 | 8038 HAIG STREET, Vancouver, BC V6P 4R9 | Electrical Permit | Residential | New | Completed | Installation / Repair - Residential - LWH - Extra Low Voltage, Alarm Pre-Wire Only, Data Cat-5 RG-6 TV Cable, Telephone in Cat-5, Including Cover Plates and Jacks. BUILDING PERMIT WORK DESCRIPTION: 1.5 STOREY LANEWAY HOME To construct a 2 storey laneway house building with 1 open parking pad having vehicular access from the 20' Lane. Note: This is a 1 ½ storey building pursuant to the Zoning & Development By-law. 1. Covenant not required with existing house 2. No Strata Titling permitted 3. No A/C Unit proposed 4. Schedule B: (O. Wegner) P.Eng (604.579.0020) Structural 5. Schedule B: (P.K.L. Fong) P.Eng (604.837.3205) Geotechnical 6. HPO: Residential Builder- (Smallworks Studio and Laneway Housing Inc.) *EXISTING HOUSE* Note: Bldg 1 (principal bldg) addressed #1 – 8038 Haig St. retained on site. **THIS PERMIT HAS BEEN ISSUED UNDER THE REQUIREMENTS OF VBBL #12511 (2019).** ****ALL PROJECT COORDINATOR NOTES HAS BEEN ACCEPTED BY THE APPLICANT**** | 500
EP-2020-06704 | 2020-09-09 | 5064 GLADSTONE STREET, Vancouver, BC V5P 4B9 | Electrical Permit | Residential | New | Expired | Temporary Power - Residential - To provide temporary power. | NULL
GP-2020-02393 | 2020-09-10 | 2196 W 45TH AVENUE, Vancouver, BC V6M 2J1 | Gas Permit | Residential | Renovation | Cancelled | Residential - Install on-demand water heater | NULL
PP-2020-03027 | 2020-09-14 | 3655 W 15TH AVENUE, Vancouver, BC V6R 2Z6 | Plumbing Permit | Residential | New | Completed | Residential - Install 3/4" backflow assembly device for Lawn irrigation | NULL
PP-2020-03028 | 2020-09-09 | 889 E 39TH AVENUE, Vancouver, BC V5W 1K7 | Plumbing Permit | Residential | New | Completed | Residential - Plumbing -To construct a 2 storey laneway house building with an open parking pad providing 1 parking space over gravel, having vehicular access from the 20' Lane. | NULL
PP-2020-03029 | 2020-09-14 | 1648 W 63RD AVENUE, Vancouver, BC V6P 2H8 | Plumbing Permit | Residential | New | Completed | Residential - plumbing for new house To construct a 2 storey + cellar one-family dwelling with a secondary suite located in the basement/cellar with a detached accessory building (garage), at the rear providing 2 parking spaces, having vehicular access from the lane. 1- Covenant registered at the Land Title Office under CA8231020 2- No strata titling permitted 3- No proposed bar sink 4- A/C unit proposed 5- Schedule B: Neil A.Latta P.Eng (306.927.9525) Structural & Geotechnical 4- HPO: Residential Builder- JBI Development Ltd | NULL
SP-2020-01406 | 2020-09-24 | 3998 QUESNEL DRIVE, Vancouver, BC V6L 2X2 | Sprinkler Permit | Residential | New | Completed | Residential - To construct a 2 storey laneway house building with an attached garage providing 2 parking space + 2 on grade parking space, having vehicular access from the lane. 1. Covenant registered at the Land Title Office under CA6751614 2. No Strata Titling permitted >>>>>>>>>>> Dec. 22 -Flow test uploaded in the Application Documents tab 3. No A/C unit proposed 4. HPO-Residential Builder-View Point Construction Ltd 5. B. HENRY SY-NING HSU (604-322-7158.) Structural & Geotechnical 6. S. Wiedemann (604-313-4341) Coordination >>>Amend: Dec. 23rd - Schedule CB uploaded | NULL
PP-2020-03056 | 2020-09-14 | 1648 W 63RD AVENUE, Vancouver, BC V6P 2H8 | Plumbing Permit | Residential | New | Completed | Residential - plumbing for new lanway house To construct a 2 storey laneway house building ($153,960.00) with an open parking pad, providing 1 parking space, having vehicular access from the lane. 1. Covenant registered at the Land Title Office under CA8231020 2. No Strata Titling permitted 3. No A/C unit located 4. Schedule B: Neil A.Latta P.Eng (306.927.9525) Structural & Geotechnical 5. HPO: Residential Builder- JBI Development Ltd | NULL
PP-2020-01193 | 2020-04-24 | 5672 VICTORIA DRIVE, Vancouver, BC V5P 3W4 | Plumbing Permit | Commercial | Tenant Improvement | Completed | Commercial - Install fixtures amend permit august 19 2020: Remove Backflow from permit, no backflows to be installed on this project. | NULL
EP-2020-02750 | 2020-04-24 | 3079 GRANT STREET, Vancouver, BC V5K 3H8 | Electrical Permit | Residential | New | Completed | Installation / Repair - Residential - Extra Low Voltage, Security Alarm Wiring, Cable, Telephone & Doorbell Wiring ** -To construct a 2 storey + basement two-family dwelling (each dwelling with a Secondary Suite) with a detached accessory building (2 car garage) and 1 open parking at the rear providing 3 parking spaces, having vehicular access from the lane. | 990
DB-2020-01279 | 2020-05-25 | 1408 E 41ST AVENUE, Vancouver, BC V5P 1J7 | Building Permit | Development and Building Permit (DB) | Addition / Alteration | Completed | Field Review - Addition / Alteration - Change of use from retail (E) to barber shop (D) with area for tattooing in this existing commercial building for new tenant, with work to include installation of five new sinks and other minor interior work. First tenant improvement Ok for field review per L Clarke Apr 15, 2020 Revision # 1 - June 30, 2020 - relocate tattoo room and sink to back left of unit - Interior doors to change to 3068 per DBI Revision #2 - September 8, 2020 - construct small pony walls between sink and mop sink and main sinks and barbering area - construct walls with door to create storage area | 41800
PP-2020-01196 | 2020-04-27 | 4288 MAPLE CRESCENT, Vancouver, BC V1V 1V1 | Plumbing Permit | Residential | New | Completed | Residential - Install one pump sump outside | NULL
PP-2020-01198 | 2020-04-28 | 925 W GEORGIA STREET, Vancouver, BC V6C 3L2 | Plumbing Permit | Commercial | Addition | Completed | Commercial - Adding one DCVA in east kitchen of #2200 serving water filter, one DCVA in east kitchen of #2100 serving starbucks coffee machine, one DCVA in small kitchen of #906 serving water filter, one DCVA in big kitchen of #906 serving hot water dispenser, and one DCVA in #700 serving hot water dispenser. | NULL
EP-2020-06709 | 2020-09-09 | 4296 KASLO STREET, Vancouver, BC V5R 2B6 | Electrical Permit | Residential | New | Completed | Installation / Repair - Residential - alarm installation, low voltage wiring Building permit work description: To construct a 2 storey two-family dwelling with 2 detached accessory building (garage) 2 parking spaces, having vehicular access from the lane. 1. No A/C Unit proposed 2. Schedule B: (Md. Shahidul Alam) P.Eng (604.653.7475) Structural & Geotechnical 3. HPO: Residential Builder- Parkat Lehal and Jaswinder Lehal Note: This is a 2 storey building pursuant to the Zoning and Development By-Law Address Information: Principle Dwelling #1: 4296 Kaslo Street Principle Dwelling #2: 4294 Kaslo Street Addresses have been assigned per the approved plans, access to the rear unit is from the east side. This access must be provided & maintained at all times and the building addresses posted to be visible from the street in accordance with the Building By-law. **THIS PERMIT HAS BEEN ISSUED UNDER THE REQUIREMENTS OF VBBL 2019 AND THE GREEN HOMES PROGRAM** ****ALL PROJECT COORDINATOR NOTES MADE IN THE DRAWING PACKAGE HAS BEEN ACCEPTED BY THE APPLICANT**** | 1000
GP-2020-02396 | 2020-09-10 | 5729 PRINCE ALBERT STREET, Vancouver, BC V5W 3E1 | Gas Permit | Residential | Renovation | Completed | Residential - Remove and replace gas furnace only. | NULL
GP-2020-02398 | 2020-09-10 | 7726 ONTARIO STREET, Vancouver, BC V5X 3C7 | Gas Permit | Residential | New | Completed | Residential - Boiler, 2 bb-q and Fireplace. Piping and Gas line. Building permit work description: To construct a 2 storey + cellar one-family dwelling with a secondary suite located in the cellar with a detached accessory building (Laneway House), at the rear and one open parking space, having vehicular access from the lane. Note: This is a 2 storey building pursuant to the Zoning and Development By-Law 1- Covenant registered at the Land Title Office under CA7316792 2- No strata titling permitted 3- No proposed bar sink 4- A/C unit proposed in the rear sunken patio 5- Schedule B: Sharat Chande P.Eng (604-291-7434) Structural & Geotechnical 4- HPO: Residential Builder: Tamber Development Inc. ******THIS PERMIT HAS BEEN ISSUED UNDER THE REQUIREMENTS OF VBBL 2014 AND THE GREEN HOMES PROGRAM********* | NULL
EP-2020-06745 | 2020-10-07 | 50 W 7TH AVENUE, Vancouver, BC | Electrical Permit | Commercial | Addition | Completed | Installation / Repair - Commercial - New Data/AV Install | 29000
PP-2020-03034 | 2020-09-10 | 72 E 57TH AVENUE, Vancouver, BC V5X 1S4 | Plumbing Permit | Residential | New | Completed | Residential - New plumbing for Laneway house -To construct a 2 storey laneway house building with an open parking pad, providing 1 parking space, having vehicular access from the lane. -THIS PERMIT HAS BEEN ISSUED UNDER THE REQUIREMENTS OF VBBL 2019 (#12511)** | NULL
EP-2020-06713 | 2020-09-16 | 4069 W 40TH AVENUE, Vancouver, BC V6N 3B9 | Electrical Permit | Residential | Addition | Completed | Installation / Repair - Residential - Adding the Exit sign. | 595
GP-2020-02403 | 2020-11-02 | 72 E 57TH AVENUE, Vancouver, BC V5X 1S4 | Gas Permit | Residential | New | Completed | Residential - Range, boiler, bb-q and fireplace. PIPING ONLY FOR BBQ & FIREPLACE Building permit work description: To construct a 2 storey + cellar one-family dwelling with a secondary suite located in the basement/cellar with a Laneway house, having vehicular access from the lane. Note: Parking for the site has been provided under DB-2020-00972 (Laneway House) Note: This is a 2 storey building pursuant to the Zoning & Development By-law 1- Covenant registered at the Land Title Office under CA8229898 2- No strata titling permitted 3- No proposed bar sink 4- A/C unit proposed 5- Schedule B: Md.Shahidul Alam P.Eng (604.653.7475) Structural & Geotechnical 6- HPO: Residential Builder- Woodbine Builders Ltd ******THIS PERMIT HAS BEEN ISSUED UNDER THE REQUIREMENTS OF VBBL 2019 (#12511)****** | NULL
GP-2020-02404 | 2020-09-10 | 72 E 57TH AVENUE, Vancouver, BC V5X 1S4 | Gas Permit | Residential | New | Completed | Residential - LANEWAY HOUSE. Range and boiler To construct a 2 storey laneway house building with an open parking pad, providing 1 parking space, having vehicular access from the lane. Note: This is a 1 ½ storey building pursuant to the Zoning & Development By-law 1. Covenant registered at the Land Title Office under CA8229898 2. No Strata Titling permitted 3. A/C unit located 4. Schedule B: Md.Shahidul Alam P.Eng (604.653.7475) Structural & Geotechnical 5. HPO: Residential Builder- Woodbine Builders Ltd Address has been assigned per the approved plans as the fire/emergency access to the laneway house is from the east side. This access must be provided & maintained at all times in accordance with the Building By-law. ******THIS PERMIT HAS BEEN ISSUED UNDER THE REQUIREMENTS OF VBBL 2019 (#12511)****** | NULL
GP-2020-02401 | 2020-09-10 | 7730 ONTARIO STREET, Vancouver, BC V5X 3C7 | Gas Permit | Residential | New | Completed | Residential - Boiler. Piping and Gas line Building permit work description: To construct a 2 storey laneway house building with an open parking pad, providing 1 parking space, having vehicular access from the lane. Note: This is a 1 ½ storey building pursuant to the Zoning & Development By-law 1. Covenant registered at the Land Title Office under CA7316792 2. No Strata Titling permitted 3. No A/C unit proposed 4. Schedule B: Sharat Chande P.Eng (604-291-7434) Structural & Geotechnical 5. HPO: Residential Builder - Tamber Development Inc. ******THIS PERMIT HAS BEEN ISSUED UNDER THE REQUIREMENTS OF VBBL 2014****** | NULL
EP-2020-06715 | 2020-09-10 | 1386 NICOLA STREET #42, Vancouver, BC V6G 2G2 | Electrical Permit | Residential | Renovation - Dwelling Unit(s) only | Completed | Installation / Repair - Residential - Kitchen reno, lighting and panel upgrade Building permit work description: #42 - Interior alterations to the existing dwelling unit, #42 on the 4th storey in this existing Municipally Heritage "A" multiple dwelling building on this site. Scope of work includes: interior demolition - walls, doors, millwork plumbing fixtures; new walls, new bathroom and new/replace plumbing fixtures all bathrooms, new millwork, new doors, paint and finishes throughout. OK For Field Review per A.Campbell - July.27.2020 Notes: ~ Energy Upgrade: L2 - Appliances - Upgrade to an Energuide/Energy Star appliance (washer; dryer) ~ Schedule B Architectural submitted by Jordan Kutev, Architect AIBC MUBA of Jordan Kutev Architect Inc., Tel: 604 299-3222. ~ Building Sprinklered – sprinkler permit is required. | 6000
GP-2020-02402 | 2020-09-10 | 2150 WATERLOO STREET, Vancouver, BC V6R 3G9 | Gas Permit | Residential | Addition | Completed | Residential - To install boiler & range Amendment: September 23, 2020 Correction, no boiler instead it is hot water tank 40,000 btu Building permit work description: To alter, relocate, add to and convert the existing One-Family Dwelling to a Multiple Conversion Dwelling residential building containing two dwelling units and to construct a new detached accessory building with a one-car garage, having access from the lane. Related DP-2018-00881 is approved with BOV approval Appeal #Z35434. ******THIS PERMIT HAS BEEN ISSUED UNDER THE REQUIREMENTS OF VBBL 2014******** Building Review Branch Notes: - Sch-A, D-1, Struct. B, Arch. B & Geo. B are submitted. - Entire building is to be sprinklered to NFPA 13D requirements. Existing building is fully upgraded meeting 'Recontruction' upgrade levels of F4, S4, N4, A4 & E6. - Accessory building serves Unit 2 exclusively. - All new windows, doors, and skylights shall conform to AAMA/WDMA/CSA101/I.S.2/A440, NAFS. | NULL
PP-2020-01200 | 2020-04-27 | 2646 ETON STREET, Vancouver, BC V5K 1K1 | Plumbing Permit | Residential | New | Completed | Residential - One Outside Sump | NULL
EP-2020-02763 | 2021-10-01 | 1356 E 12TH AVENUE, Vancouver, BC | Electrical Permit | Residential | New | Issued | Installation / Repair - Residential - Small fire, mostly smoke. Disconnect all circuits, install temp. quad box. Restore power to quad box only. -reference to: CF-2020-004033 | 600
PP-2020-01260 | 2020-04-30 | 2716 POINT GREY ROAD, Vancouver, BC V6K 1A6 | Plumbing Permit | Residential | New | Completed | Residential - install new storm sump, gravity fed Work under this permit shall be in accordance with the archaeological assessment report prepared by Inlailawatash Limited Partnership dated Aug 28, 2019. In the unlikely event unanticipated archaeological remains are encountered, stop work immediately and contact the Province at 250.953.3345. | NULL
EP-2020-02766 | 2020-04-24 | 4305 LOCARNO CRESCENT, Vancouver, BC V6R 1G2 | Electrical Permit | Residential | New | Completed | Installation / Repair - Residential - Rough in and completion for security alarm, cctv, audio, video, tel and data *** -To construct a 2 storey + cellar one-family dwelling with a detached accessory building (garage), at the rear providing 2 parking spaces, having vehicular access from the lane. **THIS PERMIT HAS BEEN ISSUED UNDER THE REQUIREMENTS OF VBBL 2014 AND THE GREEN HOMES PROGRAM >>>>>>>>>>>> Amend: April 14th -Please amend the total job value to $20,000 due to home automation, this is an increase of $12000 over the original job value. Thanks | 20000
EP-2020-02768 | 2020-04-27 | 7878 GRANVILLE STREET, Vancouver, BC V6P 4Z2 | Electrical Permit | Commercial | New | Completed | Installation / Repair - Commercial - Heat trace to Domestic water in parkade -To construct a 4-storey wood-framed 19 dwelling unit residential building over 1 level of underground storage garage having access from a lane. | 2400
EP-2020-02770 | 2020-04-27 | 875 W 19TH AVENUE, Vancouver, BC V5Z 1X4 | Electrical Permit | Residential | Renovation | Completed | Installation / Repair - Residential - Service change from main house to laneway house To construct a 1.5 storey laneway house building and 1 open parking pad, providing a total of 1 parking spaces, having vehicular access from the 20' Lane. | 1000
EP-2020-06717 | 2020-10-05 | 2608 GRANVILLE STREET, Vancouver, BC V6H 3V3 | Electrical Permit | Commercial | Addition | Completed | Installation / Repair - Commercial - #350 - 3rd floor - Installation of security alarm/access control & CCTV systems. Building permit work description: #350 - 3rd floor Interior alterations to provide tenant improvements for a new office tenant on the 3rd floor (unit #350 ) of this existing commercial. Scope of work: Per the 2019 VBBL to relocate kitchen, new offices, millwork, lighting and finishes, electrical, plumbing and sprinkler work. TENANT: CTBC Bank Corp. (Canada) OK for Field Review per L.Telefson, May 20, 2020 Selected energy upgrade: E2 - Lighting - Upgrade to Local Control (per 9.4.1.1.(a) of ASHRAE 90.1-2016) Building upper floor(s) not sprinklered – No sprinkler permit required. | 17100
EP-2020-06718 | 2020-09-11 | 475 HOWE STREET, Vancouver, BC | Electrical Permit | Commercial | Tenant Improvement | Completed | Installation / Repair - Commercial - #1900 - 19th floor - Cat 6 low voltage cabling Building permit work descriptions: #1900 - 19th floor (full floor tenant) Interior alterations only to provide improvements to add a new boardroom in this existing General Office use at unit #1900 at this existing Heritage A and Municipally Designated commercial Stock Exchange Building. Scope of Work per VBBL 2019: demolish partition walls, remove doors & millwork, electrical and sprinkler work. TENANT: Mastercard Technologies Canada (ULC) Schedule A & Architectural Schedule B submitted by Jordan Kutev, Architect AIBC, 604.299.3222 Mechanical Schedule B submitted by Gordon McDonald, P.Eng., 604.687.1800 Electrical Schedule B submitted by Wolf Schenke, P.Eng. 604.687.1821 Building Sprinklered – Separate sprinkler permit required for proposed sprinkler work. Selected Energy Upgrade: E2 - Lighting - Upgrade to incorporate Automatic Full OFF (per 9.4.1.1.(h) of ASHRAE 90.1-2016) OK for Field Review as per S.Yu on June 10, 2020 | 2000
DB-2020-02804 | 2021-02-04 | 4649 W 8TH AVENUE, Vancouver, BC V6R 2A6 | Building Permit | Development and Building Permit (DB) | New Building | Issued | Low Density Housing - New Building - To construct a 2 storey + basement one-family dwelling ($653,250.00) with a detached accessory building (garage) ($10,000), at the rear providing 2 parking spaces, having vehicular access from the lane. The entire building to be sprinklered to NFPA 13D. 1. No Strata Titling permitted 2. A/C Unit proposed in rear yard 3. Bar sink located in basement 4. Schedule B: (Chungmo Chung) P.Eng (604.469.3723) Structural & Geotechnical 5. BC Housing (J R & J Construction Ltd) This is a 2 storey building pursuant to the Zoning and Development By-Law ******THIS PERMIT HAS BEEN ISSUED UNDER THE REQUIREMENTS OF VBBL 2019****** All rooms adjacent to East and West exposing building face shall be sprinklered. "Combustible projections or roof soffits on an exposing building face shall not project to less than .45m from the property line and shall be in compliance with VBBL 2019 9.10.15.5.(11) Any alterations or conversions to the attached garage (if applicable) to habitable living space shall not be permitted without first obtaining the approval of the Director of Planning and the Chief Building Official. Thermal protection measures and Laneway house design guidelines shall be required to be met prior to the approval of the conversion. | 653250
BP-2020-02806 | 2020-10-27 | 4649 W 8TH AVENUE, Vancouver, BC V6R 2A6 | Building Permit | Building Permit (BP) | Salvage and Abatement | Completed | Low Density Housing - Salvage and Abatement - Salvage and Abatement Permit To be completed under the supervision of a registered professional. This permit does not authorize demolition, deconstruction or construction work. QP: Tarlochan (Terry) Sunar, BSc, AScT of MCA Environmental Consulting Inc. Building permit: DB-2020-02804 Demolition permit: BP-2020-02805 | 0
BP-2020-02807 | 2020-11-30 | 3590 MAIN STREET, Vancouver, BC | Building Permit | Building Permit (BP) | Addition / Alteration | Completed | High Density Housing / Commercial - Addition / Alteration - Change of Major Occupancy and Minor Renovation Interior alteration (first TI) and change of use and Major Occupancy Classification of the existing retail shell to restaurant class-1 in this 4-storey mixed use (residential/commercial) building on this site. Included in the scope of work is installation of commercial kitchen equipment and their ventilation system. Notes: 1. Class-2 Cooking operation 2. Occupant load (interior seats & staff) is 43 person 3. New mechanical fans are all less than 1 HP making them exempt from energy requirements. 4. Application was was reviewed per VBBL 2019 5. The permit was issued during 2020 pandemic crisis | 213000
EP-2020-06721 | 2020-09-17 | 1165 ROBSON STREET, Vancouver, BC | Electrical Permit | Commercial | Renovation | Completed | Installation / Repair - Commercial - Install power / lighting / data wiring / relocate electrical panel for new sushi restaurant. Amendment: November 09, 2020 Relocate of 100 amp panel in #1167 and 200 amp panel relocated in #1165 Building permit work description: 1165 & 1167 Robson St Exterior and interior alterations to combine two units into one, change the use from retail to restaurant and provide a new exterior front facade including glass canopy for this new restaurant tenant (Hello Nori) in this building. Class -2 Cooking operation only. Grease laden vapour shall not be generated in this tenant space. Process through CRC Exterior alterations to storefront including new canopy approved by B. Duffix, May 5, 2020. Canopy to be removable if over City Property. | 56800
EP-2020-02771 | 2020-04-27 | 875 W 19TH AVENUE, Vancouver, BC V5Z 1X4 | Electrical Permit | Residential | New | Completed | Installation / Repair - Residential - New laneway house wiring and finishing. New service, main 200 amps (100 amps main house and 100 amps laneway house) To construct a 1.5 storey laneway house building and 1 open parking pad, providing a total of 1 parking spaces, having vehicular access from the 20' Lane. | 8000
SP-2020-00642 | 2020-10-13 | 355 BURRARD STREET, Vancouver, BC V6C 2J4 | Sprinkler Permit | Commercial | Renovation | Completed | Commercial - Sprinkler alterations to renovate the common washroom and corridors and demolish portion of wall in the exit staircase and replace with glazing on the 18th floor and stair finish upgrades to 19th and 20th floors. | NULL
EP-2020-02790 | 2020-05-19 | 146 W HASTINGS STREET, Vancouver, BC V6B 1G8 | Electrical Permit | Commercial | Tenant Improvement | Completed | Installation / Repair - Commercial - Modification of existing fire alarm system as per CSA B44 & Bulletin 2018-004-BU/EL Options #3 and #1 triggered by the automatic elevator recall as follows: Electrical work and FAS changes are for the modernization of Elevator #1 only. Complete replacement of all existing field devices on elevator recall related circuits without altering existing wiring & outlet boxes. Addition of 8x new elevator lobby smoke detectors and 4x new elevator recall relays. Provide new power & conduit from Lobby rescue station to electrical room and to elevator shaft. Supply and installation of new #6 ground as per drawings. Supply and installation of new disconnects. Relocation of conduits in the machine room as required. Replace existing fixtures in elevator machine room & pit with new LED’s c/w with wire cages. Complete verification of the fire alarm system in conformance with CAN/ULC S537. Amendment: December 7, 2020 Corrected the address from 142 to 146 W Hastings St. Building permit work description: Interior alterations for an elevator upgrade recall system to meet the CSA-B44 standards to this existing 8-storey mixed-use commercial/residential building. | 33275
SP-2020-00643 | 2020-06-25 | 955 W BROADWAY, Vancouver, BC V5Z 1K3 | Sprinkler Permit | Commercial | Tenant Improvement | Completed | Commercial - 955 W Broadway - For sprinkler system alterations to the 2014 VBBL; NFPA 13, 2013; and Geniric alternative solution by Pontem Group for the tenant improvements to provide interior and exterior alterations to this existing Restaurant- Class 1 (Group A-2) on the first storey of this existing 2-storey office/restaurant building for a new tenant. Exterior alteration is for placement of roof top units only. Scope of work includes demolition of interior walls, construct new kitchen in existing kitchen location, construct dining area and new ceiling and wall/floor finishes. It also includes installing duct shafts on the 2nd floor for the restaurant's MUA and kitchen exhaust system, and validating construction of the sprinkler room in the parking garage. This application does not include any of the following: - Warehouse storage arrangements, or mobile compact storage arrangements. - Changes to the sprinkler system supply piping (e.g. valves, mains, cross-mains, etc.). - Information Technology Equipment Rooms. - Change in occupancy and/or hazard classification. Notes: 1. Permit issued during COVID-19. 2. Sprinkler system on Level 1 design to Light Hazard (restaurant seating area) and OHG1 (Kitchen) to allow for the the use of flexible sprinkler drops. All future TI's will require a full submission. 3. Generic Alternative Solution by Ed Chow, P.Eng. of Pontem Group under BP-2019-04543 to address exit exposure condition in accordance with 3.2.3.12 of the 2019 VBBL. 4. Per May 22/20 email from Steven Lee, P.Eng. - Existing combustible ceiling space protected by existing sprinkler system. Flexible Sprinkler Pipe - Sprinkler system has been designed for the use of Victaulic AH2 flexible sprinkler drops w/ 1/2" outlets, up to 48" w/ a max of 8 bends w/ a 2" 90 deg bend radius for use w/ standard coverage sprinklers as noted on the drawings. | NULL
EP-2020-06723 | 2020-09-11 | 3855 OAK STREET, Vancouver, BC | Electrical Permit | Commercial | New | Completed | Installation / Repair - Commercial - Tel/data/alarm/cctv prewire and completion Building permit work description: To change the use from Retail to Temporary Sales Centre (similar to general office) in this existing commercial building for a limited period of time expiring July 27, 2023, unless extended in writing by the Director of Planning. Scope to include: Build a mock-up Presentation Centre OK For Field Review per A.Campbell & A.Wroblewski - May.11.2020 Subject-To Conditions: (A) The kitchen area is a NON-WORKING display kitchen only. (B) The display kitchen MUST be removed when the "sales centre" tenant vacates the premises. (C) This approval is for a limited period of time expiring July 27, 2023, unless extended in writing by the Director of Planning. | 7000
GP-2020-02409 | 2020-09-10 | 5729 EARLES STREET, Vancouver, BC V5R 3S4 | Gas Permit | Residential | Addition | Completed | Residential - Tankless boler install | NULL
EP-2020-06724 | 2020-09-24 | 2554 VENABLES STREET, Vancouver, BC V5K 2R1 | Electrical Permit | Residential | New | Completed | Installation / Repair - Residential - complete alarm system,tel .cable,cameras wiring | 2000
PP-2020-03035 | 2020-09-14 | 1315 W 7TH AVENUE #303, Vancouver, BC V6H 1B8 | Plumbing Permit | Commercial | Renovation | Completed | Commercial - Replacing a bathtub with a walk in shower, also replacing the shower mixing valve | NULL
GP-2020-02411 | 2020-09-10 | 950 E 22ND AVENUE, Vancouver, BC V5V 1V9 | Gas Permit | Residential | Renovation | Completed | Residential - furnace replacement | NULL
EP-2020-06727 | 2020-09-10 | 1748 W 58TH AVENUE, Vancouver, BC V6P 1W9 | Electrical Permit | Residential | New | Issued | Installation / Repair - Residential - Electrical wiring for single family dwelling and with secondary suites. A/C unit. Building permit work description: 2 STOREY 1FD + SS + GARAGE To construct a 2 storey one-family dwelling with a secondary suite located in the Basement/Cellar with a detached accessory building (garage), at the rear providing 3 parking spaces, having vehicular access from the lane. 1. Covenant registered at the Land Title Office under CA8278685 2. No Strata Titling permitted 3. A/C Unit proposed in the rear 4. Bar sink located in the Basement 5. Schedule B: (Yirun Chen) P.Eng (778.888.7758) Structural & Geotechnical 6. BC Housing (Onyx Projects Ltd.) This is a 2 storey building pursuant to the Zoning and Development By-Law ******THIS PERMIT HAS BEEN ISSUED UNDER THE REQUIREMENTS OF VBBL 2019****** The entire building, INCLUDING THE ATTACHED GARAGE (if applicable), to be sprinklered to NFPA 13D. Any alterations or conversions to the attached garage (if applicable) to habitable living space shall not be permitted without first obtaining the approval of the Director of Planning and the Chief Building Official. | 28000
GP-2020-02412 | 2020-09-10 | 4362 W 12TH AVENUE, Vancouver, BC V6R 2R1 | Gas Permit | Residential | Renovation | Completed | Residential - To replace the existing hot water tank with a high-efficiency tankless hot water heater | NULL
EP-2020-06730 | 2020-09-10 | 2006 W 14TH AVENUE, Vancouver, BC V6J 2K4 | Electrical Permit | Residential | Addition | Completed | Installation / Repair - Residential - Security Alarm system Building permit work description: To relocate, add addition and convert the existing one-family dwelling to a three-family dwelling, and to construct a two-storey one-family infill building (under separate permit) at the rear of the site. Notes: - This permit includes all site work. Project value for this main house is $800,000. - Building to be sprinklered to NFPA 13R. - See BP-2018-02959 for the new infill building at rear. - Schedule A - James Bussey, Architect, AIBC Schedule B - Architectural, Structural, Mech & Plum, Electrical, Geotechnical Schedule D-1 submitted Revision#1 - Oct. 24, J. Chen -Change sump pump location to Mechanical Room. | 3000
SP-2020-01411 | 2020-09-11 | 3870 W 26TH AVENUE, Vancouver, BC V6S 1P4 | Sprinkler Permit | Residential | New | Issued | Residential - To install 45 sprinkler heads -To construct a 2 storey + cellar one-family dwelling with an at grade parking pad, providing 2 parking spaces, having vehicular access from the lane. 1- A/C unit proposed in Rear 2- Bar sink located in Lower Floor Rec Room 3- B1/B2. Clinton Yiu P.Eng (604.255.7670) Structural & Paul A. Davies P.Eng (604.395.2300) Geotechnical This is a 2 storey building pursuant to the Zoning and Development By-Law ******THIS PERMIT HAS BEEN ISSUED UNDER THE REQUIREMENTS OF VBBL 2014 AND THE GREEN HOMES PROGRAM****** All rooms adjacent to East and West exposing building face shall be sprinklered. "Combustible projections or roof soffits on an exposing building face shall not project to less than .45m from the property line and shall be in compliance with VBBL 2014 9.10.15.5.(9)" The entire building to be sprinklered to NFPA 13D. | NULL
EP-2020-06732 | 2020-09-10 | 2038 E 2ND AVENUE, Vancouver, BC V5N 1E7 | Electrical Permit | Residential | New | Completed | Installation / Repair - Residential - New Duplex House Rough Wiring,Service and finishing complete main Service 200A and 100A Each Side. A/C units. Building permit work description: To construct a 2.5 storey two-family dwelling with a crawlspace and a detatched 2 car garage, having vehicular access from the lane. 1- A/C unit proposed in rear yard 2- Schedule B, Tarek A. El - Amoury, P.Eng (604.336.5080) Structural & Geotechnical 3- HPO - Upscale Designs Inc. This is a 2 storey building pursuant to the Zoning and Development By-Law ******THIS PERMIT HAS BEEN ISSUED UNDER THE REQUIREMENTS OF VBBL 2014 AND THE GREEN HOMES PROGRAM****** | 20000
GP-2020-01165 | 2020-05-06 | 523 E 10TH AVENUE, Vancouver, BC V5T 2A3 | Gas Permit | Residential | Renovation | Completed | Residential - Re. & Re. Boiler | NULL
PP-2020-01206 | 2020-05-07 | 2685 DUNDAS STREET, Vancouver, BC V5K 1R1 | Plumbing Permit | Residential | Renovation | Completed | Residential - Re and re of existing exterior sewer main from home to pl, 10 meters of piping. Landscape Review Notes: No landscape alterations proposed. Contractor is responsible for protecting trees in proximity to any work per City of Vancouver tree protection standards; all landscaping impacted by incidental pedestrian / scaffolding traffic to be made good; Director of Planning reserves the right to order the submission of a re-landscape plan, subject to review. No tree removals authorized. Contractor is responsible for tree protection. No heavy machinery or storage of materials or equipment permitted under the dripline of any street trees. Any damage will be the responsibility of the owner/ contractor. | NULL
GP-2020-01051 | 2020-04-15 | 1524 W 65TH AVENUE, Vancouver, BC V6P 2R1 | Gas Permit | Residential | Renovation | Completed | Residential - Furnace Replacement 66M | NULL
GP-2020-01053 | 2020-04-27 | 260 E 22ND AVENUE, Vancouver, BC V5V 1T7 | Gas Permit | Residential | New | Completed | Residential - To install piping and appliances for a new single family house. All appliances complete installation except fireplace is piping only. | NULL
EP-2020-02775 | 2020-04-15 | 6532 BROOKS STREET, Vancouver, BC V5S 3J5 | Electrical Permit | Residential | New | Expired | Temporary Power - Residential - To provide temporary power to this site. | NULL
PP-2020-01207 | 2020-04-20 | 3421 MONS DRIVE, Vancouver, BC V5M 3B5 | Plumbing Permit | Residential | New | Completed | Residential - Plumbing To construct a 2 storey one-family dwelling with a secondary suite located in the Basement/Cellar ($ Note: This is a 2 storey building pursuant to the Zoning and Development By-Law 1- Covenant registered at the Land Title Office under CA7917116 2- No strata titling permitted 3- A/C unit proposed 4- 8’ bar sink proposed in cellar 5- Structural & geo-technical schedule B: Tarek A. El-Amoury (604-336-5080) 6- HPO: 0811719 B.C. Ltd. | NULL
EP-2020-06747 | 2020-09-11 | 6111 TISDALL STREET, Vancouver, BC | Electrical Permit | Residential | Renovation - Dwelling Unit(s) only | Completed | Installation / Repair - Residential - Unit #5 Replaced existing fuse box with a new electrical panel. Installed 2 new 20A circuits in the kitchen. Ran a dedicated circuit for dishwasher. Installed a new AFCI circuit for microwave. Installed one new GFCI receptacle on the balcony. Replaced all receptacles, switches and light fixtures. Re-wired 2 bathrooms. Run wires and install receptacles for new washer and dryer. Run wires and install new lights in the living room and the switch for them. NOTE: there will be no alterations to the walls. | 1950
GP-2020-02414 | 2020-09-11 | 3331 W 27TH AVENUE, Vancouver, BC V6S 1P5 | Gas Permit | Residential | Renovation | Completed | Residential - re and re gas dyer | NULL
EP-2020-06743 | 2020-09-11 | 2796 E 16TH AVENUE, Vancouver, BC V5M 2L8 | Electrical Permit | Residential | Addition | Completed | Installation / Repair - Residential - Service upgrade - 100A to 200A, 120/240V. | 2500
GP-2020-02415 | 2020-09-11 | 127 W 47TH AVENUE, Vancouver, BC V5Y 2Y1 | Gas Permit | Residential | Renovation | Completed | Residential - New install tankless hot water tank and boiler. | NULL
PP-2020-03037 | 2020-09-10 | 3537 DUNDAS STREET, Vancouver, BC V5K 1S2 | Plumbing Permit | Residential | New | Completed | Residential - Sump >>>>> Amend: Dec. 11th -add one outside sump for the Laneway address: #3- 5357 Dundas St | NULL
GP-2020-02416 | 2020-09-11 | 4697 W 4TH AVENUE, Vancouver, BC V6R 1R6 | Gas Permit | Residential | Addition | Completed | Residential - re and re gas range Note: NO SOIL DISTURBANCE OR ALTERATION OF GRADES IS TO TAKE PLACE UNDER THIS PERMIT Work under this permit does not authorize excavation, including the disturbance of soils. Should work necessitate excavation or the disturbance of soils, stop work immediately and consult an Archaeologist or the Archaeological Branch of British Columbia for the necessary approvals. | NULL
PP-2020-03104 | 2020-10-07 | 4659 OSLER STREET, Vancouver, BC V6H 2Y3 | Plumbing Permit | Residential | Renovation - Dwelling Unit(s) only | Completed | Residential - Finishing plumbing to complete work started by others in laneway (PP-2018-00776) >To construct a 1 storey laneway house building providing 1 on grade parking space, having vehicular access from the lane. | NULL
GP-2020-02418 | 2020-09-11 | 1470 E 28TH AVENUE, Vancouver, BC V5N 2X4 | Gas Permit | Residential | Renovation | Completed | Residential - Boiler installation new venting and gas hook up Building permit work description: CF-2020-004837To permit exterior and interior alterations and to change the use to a One Family Dwelling + Secondary suite, to this existing building on this inside with lane site. Scope of work: - Removal of the rear glass canopy and small storage room on upper fl - Interior alterations to the basement to create a Secondary suite with 3 bedrooms and to remove 1 window on south elevation. - interior alterations to the bathrooms and updates to the kitchen on upper fl. General cosmetic upgrades throughout the home. OK For Field Review per A.Campbell & A.Wroblewski - June.12.2020 Schedule B Structural submitted per Jeff Allester, 604-228-0518 REUP submitted per Doug Martin, 604-614-7985 Scope of work to include energy upgrade in accordance with Article 11.2.1.4 of the 2019 Vancouver Building By-law and as per as per the Energy Efficiency Upgrade Details noted in the Energuide Report. | NULL
EP-2020-06744 | 2020-09-11 | 3045 E 20TH AVENUE, Vancouver, BC V5M 2V3 | Electrical Permit | Residential | New | Completed | Installation / Repair - Residential - To pre-wire and install security alarm , and TV/DATA/TEL cables. Building permit work description: 2 STOREY 1FD + SS + LWH To construct a 2 storey one-family dwelling with a secondary suite located in the Basement with 1 open parking over gravel, providing 1 parking space, having vehicular access from the 20' Lane. 1. Covenant registered at the Land Title Office under CA8077040 2. No Strata Titling permitted 3. A/C Unit proposed at rear yard 4. No bar sink proposed 5. Schedule B: (Peter Yee) P.Eng (604.255.3868) Structural & Geotechnical 6. BC Housing (Unique-Style Homes Ltd) This is a 2 storey building pursuant to the Zoning and Development By-Law ******THIS PERMIT HAS BEEN ISSUED UNDER THE REQUIREMENTS OF VBBL 2014****** All rooms adjacent to East and West exposing building face shall be sprinklered. "Combustible projections or roof soffits on an exposing building face shall not project to less than .45m from the property line and shall be in compliance with VBBL 2014 9.10.15.5.(9) The entire building, INCLUDING THE ATTACHED GARAGE (if applicable), to be sprinklered to NFPA 13D. Any alterations or conversions to the attached garage (if applicable) to habitable living space shall not be permitted without first obtaining the approval of the Director of Planning and the Chief Building Official. Thermal protection measures and Laneway house design guidelines shall be required to be met prior to the approval of the conversion. | 3000
BP-2020-02812 | 2020-09-29 | 1060 ALBERNI STREET #903, Vancouver, BC V6E 4K2 | Building Permit | Building Permit (BP) | Addition / Alteration | Issued | Field Review - Addition / Alteration - #903 Interior alterations to provide improvements to dwelling unit #903 on the 9th floor of this existing mixed-use building on this site. Scope of work: to add washer/dryer by altering the closet OK for Field Review per W.Wong, September 10, 2020 Energy Upgrade: L2 - Appliances - Upgrade to an Energuide/Energy Star appliance (washer; dryer) | 5000
SP-2020-01415 | 2020-09-14 | 990 BEACH AVENUE #902, Vancouver, BC V6Z 2N9 | Sprinkler Permit | Residential | Renovation - Dwelling Unit(s) only | Completed | Residential - #902 relocate and add sprinkler heads (x17) Interior alterations to provide improvements to this existing dwelling unit #902 on the 9th floor in this existing Multiple Dwelling (Building 2). Scope of work includes: remove wood panelling, fireplace and remove appliances, doors, flooring, countertops, cabinets, plumbing fixtures; except toilets throughout. Install new plumbing fixtures, flooring (carpet & heated tile) doors, custom millwork, fireplace insert, 2 electric fireplaces and appliances. OK for field review as per Howie Chow, June 29, 2020. Notes: ~ Energy Upgrade: L2 - HVAC - Install programmable thermostats with nighttime setback and switch for heating system ~ Building Sprinklered – sprinkler permit is required | NULL
EP-2020-06750 | 2020-09-11 | 1157 W 33RD AVENUE, Vancouver, BC V6M 1A3 | Electrical Permit | Commercial | New | Expired | Temporary Power - Commercial - To provide temporary power. Valid: September 11, 2020 to September 10, 2021 Work authorized by this permit is for placement of a temporary power pole only and does not authorize any site construction and/or excavation. A separate Building Permit will be required prior to commencement of any other work on this site. Landscape Review Notes: No landscape alterations proposed. Contractor is responsible for protecting trees in proximity to any work per City of Vancouver tree protection standards; all landscaping impacted by incidental pedestrian / scaffolding traffic to be made good; Director of Planning reserves the right to order the submission of a re-landscape plan, subject to review. No tree removals authorized. Contractor is responsible for tree protection. No heavy machinery or storage of materials or equipment permitted under the dripline of any street trees. Any damage will be the responsibility of the owner/ contractor. | NULL
EP-2020-06749 | 2020-09-11 | 798 GRANVILLE STREET, Vancouver, BC V6Z 3C3 | Electrical Permit | Commercial | NULL | Expired | Annual / Operating - Renewal of EP-2019-08470 Annual / Operating permit. Annual Operating Permit for connected load of 1400 kVA VALID: September 21, 2020 - September 20, 2021 | NULL
SP-2020-01414 | 2020-09-14 | 595 BURRARD STREET, Vancouver, BC V7X 1K8 | Sprinkler Permit | Commercial | Tenant Improvement | Completed | Commercial - 20th floor Revert to base building conditions in existing t-bar plan only. (Future TIs to be done) Interior alterations for demolition only of all interior partitions in this existing full floor General Office space on the 20th (unit #2000) of this existing commercial building. Scope of work: Remove all non load bearing partition walls to leave a shell space. OK for SIPS processing as per Howie Chow, July 31, 2020. | NULL
GP-2020-02420 | 2020-09-11 | 158 E 44TH AVENUE, Vancouver, BC V5W 1V6 | Gas Permit | Residential | New | Completed | Residential - This is a new house with 5 fixtures. 2 range, boiler, bb-q and fireplace Amendment: September 16, 2020 Fireplace rough in only Building permit work description: 2 STOREY 1FD + SS + LWH To construct a 2 storey one-family dwelling with a secondary suite located in the Basement with 1 open parking over gravel, and 1 attached garage to LWH, providing 2 parking space in total, having vehicular access from the 20' Lane. 1. Covenant registered at the Land Title Office under CA7923445 2. No Strata Titling permitted 3. A/C Unit proposed at rear yard 4. Bar sink located in basement 5. Schedule B: (A.S RATHOD) P.Eng (778-885-0551) Structural & Geotechnical 6. BC Housing (1029020 B.C. LTD.) This is a 2 storey building pursuant to the Zoning and Development By-Law ******THIS PERMIT HAS BEEN ISSUED UNDER THE REQUIREMENTS OF VBBL 2019 ****** All rooms adjacent to East and West exposing building face shall be sprinklered. "Combustible projections or roof soffits on an exposing building face shall not project to less than .45m from the property line and shall be in compliance with VBBL 2019 9.10.15.5.(11) The entire building, INCLUDING THE ATTACHED GARAGE (if applicable), to be sprinklered to NFPA 13D. Any alterations or conversions to the attached garage (if applicable) to habitable living space shall not be permitted without first obtaining the approval of the Director of Planning and the Chief Building Official. Thermal protection measures and Laneway house design guidelines shall be required to be met prior to the approval of the conversion. | NULL
PP-2020-01210 | 2020-04-20 | 3737 KASLO STREET, Vancouver, BC V5M 2W2 | Plumbing Permit | Residential | New | Completed | Residential - Plumbing To construct a 2 storey laneway house building with an open parking pad, providing 1 parking space, having vehicular access from the lane. | NULL
GP-2020-01054 | 2020-04-20 | 1774 E 32ND AVENUE, Vancouver, BC V5N 3B6 | Gas Permit | Residential | New | Completed | Residential - Gas Range - Complete Water Heater - Complete Dryer - Complete | NULL
GP-2020-01055 | 2020-04-20 | 3737 KASLO STREET, Vancouver, BC V5M 2W2 | Gas Permit | Residential | New | Completed | Residential - Gas Boiler - Complete Stove - Complete | NULL
PP-2020-01211 | 2020-04-27 | 525 E 55TH AVENUE, Vancouver, BC V5X 1N6 | Plumbing Permit | Residential | New | Completed | Residential - 2 sumps placing Building permit work description: 2 STOREY 1FD + SS + GARAGE To construct a 2 storey one-family dwelling with a secondary suite located in the Cellar with a detached accessory building (garage) , at the rear providing 2 parking spaces, having vehicular access from the lane. 1. Covenant registered at the Land Title Office under CA7991355 2. No Strata Titling permitted 3. No A/C Unit proposed 4. Bar sink located in cellar 5. Schedule B: (Julian Bozsik) P.Eng (604.431.0055) Structural & Geotechnical 6. BC Housing (Maxim Development Group (Canada) Inc) This is a 2 storey building pursuant to the Zoning and Development By-Law ******THIS PERMIT HAS BEEN ISSUED UNDER THE REQUIREMENTS OF VBBL 2014 ****** All rooms adjacent to East and West exposing building face shall be sprinklered. "Combustible projections or roof soffits on an exposing building face shall not project to less than .45m from the property line and shall be in compliance with VBBL 2014 9.10.15.5.(9) The entire building, INCLUDING THE ATTACHED GARAGE (if applicable), to be sprinklered to NFPA 13D. | NULL
PP-2020-01213 | 2020-04-20 | 6250 TYNE STREET, Vancouver, BC V5S 3L4 | Plumbing Permit | Residential | New | Completed | Residential - plumbing To construct a 2 storey with a Secondary suite located in the cellar, providing 1 surface parking space next to the LWH, having vehicular access from the lane. Note: This is a 2 storey building pursuant to the Zoning and Development By-Law. - Covenant registered at the Land Title Office under CA7856403 - No strata titling permitted. - A/C proposed in Rear Yard. - No second Bar Sink proposed. - B1/B2. Antony Wang, P.Eng (604.618.6236) Structural - B1/B2. Heqing Jian, P.Eng (778.987.7461) Geotechnical - HPO: JB Pacific Homes Limited - No mechanical equipment is permitted in attic. | NULL
BP-2020-02815 | 2021-01-29 | 1339 ROBSON STREET, Vancouver, BC V6E 1C6 | Building Permit | Building Permit (BP) | Addition / Alteration | Completed | High Density Housing / Commercial - Addition / Alteration - Minor renovation interior alterations and change the use of the existing Restaurant Class-1 to a Restaurant Class-2, on the ground floor of this mixed use (commercial/residential) high building on this site for a new tenant. Included in the scope of the work is changes to commercial cooking equipment and their ventilation system. Note: 1. Occupant load (interior and staff) is 200 person 2. Class-1 Cooking operation 3. The permit is reviewed based on VBBL 2019 4. Permit is issued during 2020 Pandemic crisis Revision-1 May 20, 2021 To modify occupant load, floor and equipment layouts Including: 1. Changing floor layout, seating arrangement, room configuration and sizes 2. Increasing Occupant load (interior and staff) to 200 person 3. Changing Bar and kitchen equipment layout (excluding cooking equipment that remains as was approved before) 4. Changing female washroom stall layout 5. Modify reflected ceiling plan and lighting 6- Added term #105 | 600000
EP-2020-06754 | 2020-09-14 | 3855 OAK STREET, Vancouver, BC | Electrical Permit | Commercial | Renovation | Completed | Installation / Repair - Commercial - Supply and Install lighting, power, data, relocate existing electrical panel as per electrical drawings for new presentation centre. Addition/relocation of 2 smoke detectors, 1 fire alarm bell and 1 pull station onto the existing Mircom fire alarm system. Building permit work description: To change the use from Retail to Temporary Sales Centre (similar to general office) in this existing commercial building for a limited period of time expiring July 27, 2023, unless extended in writing by the Director of Planning. Scope to include: Build a mock-up Presentation Centre OK For Field Review per A.Campbell & A.Wroblewski - May.11.2020 Subject-To Conditions: (A) The kitchen area is a NON-WORKING display kitchen only. (B) The display kitchen MUST be removed when the "sales centre" tenant vacates the premises. (C) This approval is for a limited period of time expiring July 27, 2023, unless extended in writing by the Director of Planning. | 55000
EP-2020-06753 | 2020-09-11 | 5916 CHESTER STREET, Vancouver, BC V5W 3B6 | Electrical Permit | Residential | New | Completed | Installation / Repair - Residential - alarm,intercome,tel ,tv,computer,vacuum,camera , speaker wiring and completion Building permit work description: 2 STOREY 1FD + SS + LWH To construct a 2 storey one-family dwelling with a secondary suite located in the Cellar with 1 open parking over gravel, providing 1 parking space, having vehicular access from the 20' Lane. 1. Covenant registered at the Land Title Office under CA8029858 2. No Strata Titling permitted 3. A/C Unit proposed at rear yard 4. No bar sink proposed 5. Schedule B: (Yatendra Kumar Sharma) P.Eng (778.863.7076) Structural & Geotechnical 6. HPO not required (Owner Builder) This is a 2 storey building pursuant to the Zoning and Development By-Law ******THIS PERMIT HAS BEEN ISSUED UNDER THE REQUIREMENTS OF VBBL 2014 ****** All rooms adjacent to East and West exposing building face shall be sprinklered. "Combustible projections or roof soffits on an exposing building face shall not project to less than .45m from the property line and shall be in compliance with VBBL 2014 9.10.15.5.(9) The entire building, INCLUDING THE ATTACHED GARAGE (if applicable), to be sprinklered to NFPA 13D. Any alterations or conversions to the attached garage (if applicable) to habitable living space shall not be permitted without first obtaining the approval of the Director of Planning and the Chief Building Official. Thermal protection measures and Laneway house design guidelines shall be required to be met prior to the approval of the conversion. | 3000
EP-2020-06755 | 2020-09-11 | 5912 CHESTER STREET, Vancouver, BC V5W 3B6 | Electrical Permit | Residential | New | Completed | Installation / Repair - Residential - security,tv,tel,computer rough in and completion Building permit work description: 1.5 STOREY LANEWAY HOME + 1 OPEN PARKING To construct a 2 storey laneway house building with an open parking pad providing 1 parking space over gravel, having vehicular access from the 20' Lane. Note: This is a 1 ½ storey building pursuant to the Zoning & Development By-law. 1. Covenant registered at the Land Title Office under CA8029858 2. No Strata Titling permitted 3. No A/C Unit proposed 4. Schedule B: (Yatendra Kumar Sharma) P.Eng (778.863.7076) Structural & Geotechnical 5. HPO not required (Owner Builder) NOTE: To achieve the required FSR. A floor space exclusion of 3% has been applied to this application as per section 11.24.18 of the district schedule, to accommodate improved building performance. Address has been assigned per the approved plans as the fire/emergency access to the laneway house is from the North side. This access must be provided & maintained at 20' Lane at all times in accordance with the Building By-law. "Combustible projections or roof soffits on an exposing building face shall not project to less than .45m from the property line and shall be in compliance with VBBL 2014 9.10.15.5.(9)" The entire building, INCLUDING THE ATTACHED GARAGE (if applicable), to be sprinklered to NFPA 13 D per 3.2.5.12.(3)(d) ******THIS PERMIT HAS BEEN ISSUED UNDER THE REQUIREMENTS OF VBBL 2014 ****** *NEW HOUSE* Note: See DB-2019-04885 for Bldg 1 on site (principal bldg) addressed 5916 CHESTER STREET. | 1000
EP-2020-06758 | 2020-09-11 | 3488 SAWMILL CRESCENT, Vancouver, BC V5S 0C7 | Electrical Permit | Commercial | NULL | Expired | Annual / Operating - Renewal of EP-2019-08824 Annual / Operating Valid: September 15, 2020 to September 14, 2021 two annual walk through's complete with report >>> Amend: August 17th >Please update to the following FSR: Mario Fata CEL000219985 | NULL
GP-2020-02441 | 2020-09-15 | 2168 E 19TH AVENUE, Vancouver, BC V5N 2J6 | Gas Permit | Residential | Renovation | Completed | Residential - RE & RE FURNACE | NULL
BP-2020-02816 | 2020-11-23 | 5943 COMMERCIAL STREET, Vancouver, BC V5P 3P1 | Building Permit | Building Permit (BP) | Addition / Alteration | Completed | Field Review - Addition / Alteration - related to CF-2019-015897 To permit exterior and interior alterations to this existing one family dwelling on this inside with lane site. Scope or work includes removal of unapproved basement suite, approximate 8' x 13' cover over the rear deck and enclosure erected to carport, interior layout changes to basement and main floor (infill door from kitchen to hallway) OK For Field Review per A.Campbell & A.Wroblewski - Sept.10.2020 REUP not required. This is a non sprinklered building. Note: Construction access must be from the rear lane only. | 5000
EP-2020-06761 | 2020-09-21 | 2136 W 1ST AVENUE, Vancouver, BC V6K 1E8 | Electrical Permit | Commercial | Tenant Improvement | Completed | Installation / Repair - Commercial - Replace existing elevator disconnect with fused, lockable disconnect. no new wiring. Replace fixtures in machine room and pit with new 4' LED fixtures c/w cages. Replace receptacle in machine room with GFCI receptacle. Replace GFCI receptacle in elevator pit. The fire alarm system for this project will not be altered Amendment: October 29, 2020 Replace existing 100 amp single phase House panel with new having the same rating. Increase the installation value from $7,600.00 to $8,500.00 (added $900.00) | 8500
EP-2020-06763 | 2020-09-15 | 745 THURLOW STREET, Vancouver, BC V6E 0C5 | Electrical Permit | Commercial | Tenant Improvement | Completed | Installation / Repair - Commercial - #1000 - Office Renovation 10th Floor, new panel, receptacles , lighting, fire alarm ( new speakers and horns) Building permit work description: #1000-10th floor (full floor) Interior alterations to provide tenant improvement for a new office on the 10th floor (#1000-entire floor) in this existing mixed use building. Scope of work per VBBL 2019: construct partition walls, new doors, glazing, millwork, gypsum board ceiling, finishes, furniture, card reader, lighting, electrical, mechanical and sprinkler work. TENANT: Amazon Corporate LLC c/c Amazon.com Inc. Schedule A - Gus Spanos Architect (604.979.9906) Schedule B - Gus Spanos Architect (604.979.9906) - Architectural Schedule B - B.A.Haugk P.Eng (206.436.3376) - Mechanical, Plumbing Schedule B - R.D.Olson P.Eng (206.436.3376) – Electrical Building Sprinklered – Separate sprinkler permit required for proposed sprinkler work. Energy trigger is exempt: BOMA BESt building OK for Field Review as per Dave Holbrook Aug 21, 2020 | 156900
PP-2020-01212 | 2020-04-20 | 6254 TYNE STREET, Vancouver, BC V5S 3L4 | Plumbing Permit | Residential | New | Completed | Residential - To construct a 2 storey laneway house building with a surface parking providing 1 parking space having vehicular access from the lane. - Covenant registered at the Land Title Office under CA7856403 - No strata titling permitted. - A/C proposed in Rear Yard. - B1/B2. Antony Wang, P.Eng (604.618.6236) Structural & Geotechnical - HPO: JB Pacific Homes Limited - No mechanical equipment is permitted in attic. | NULL
GP-2020-01059 | 2020-04-27 | 884 E 64TH AVENUE, Vancouver, BC V5X 2N4 | Gas Permit | Residential | New | Completed | Residential - To install boiler range and bbq | NULL
EP-2020-02777 | 2020-04-16 | 28 E 19TH AVENUE, Vancouver, BC V5V 1H7 | Electrical Permit | Residential | New | Expired | Temporary Power - Residential - To provide temporary power to this site. Valid: April 16, 2020 to April 15, 2021 Work authorized by this permit is for placement of a temporary power pole only and does not authorize any site construction and/or excavation. A separate Building Permit will be required prior to commencement of any other work on this site. Landscape Review Notes: No landscape alterations proposed. Contractor is responsible for protecting trees in proximity to any work per City of Vancouver tree protection standards; all landscaping impacted by incidental pedestrian / scaffolding traffic to be made good; Director of Planning reserves the right to order the submission of a re-landscape plan, subject to review. No tree removals authorized. Contractor is responsible for tree protection. No heavy machinery or storage of materials or equipment permitted under the dripline of any street trees. Any damage will be the responsibility of the owner/ contractor. | NULL
EP-2020-02776 | 2020-04-27 | 35 E 55TH AVENUE, Vancouver, BC V5X 1M6 | Electrical Permit | Residential | New | Completed | Installation / Repair - Residential - Low voltage rough wire and installation of tv/data/tel outlets, door bell, and security alarm systems. | 6000
EP-2020-02826 | 2020-04-30 | 180 E 2ND AVENUE, Vancouver, BC V5T 1B5 | Electrical Permit | Commercial | New | Completed | Installation / Repair - Commercial - Heat trace in parkade To construct a 12-storey mixed use building consisting of 233 market dwelling units on levels 2 through 12, 30 non-market rental dwelling units on levels 3 through 5, industrial flex space on level 1 and 2, and retail CRUs on level 1 and 2, all over 5 levels of underground parking, having vehicular access from the lane, on this site. STAGED CONSTRUCTION Stage I (excavation/shoring) issued June 21, 2018. Stage II (full structure) issued February 19, 2019. | 21000
GP-2020-01062 | 2020-04-23 | 1184 DENMAN STREET, Vancouver, BC V6G 2M9 | Gas Permit | Commercial | New | Completed | Commercial - #104 -1184 Denman address - To install range grill deep fryer Building permit work description: #104 Change of major occupancy from Retail - Limited Food (Group E) to Restaurant - Class 1 (Group A2) for the new tenant - Shamiyatt, and provide interior and exterior alterations to this ground-level suite in the existing 4-storey mixed-used (commercial/residential) building. Scope includes adding new kitchen hood, cooking equipment and ecology unit, expanding the raised platform in the seating area, and replacing the storefront windows/door with sliding/folding doors. Note: - Exterior alterations for proposed sliding/folding doors accepted by planner Grace Jiang, May 10, 2019. - Occupant Load 29 persons (25 seats plus 4 staff) proposed. - Shared washrooms provided in the building. No increase in occupant load will be permitted without providing washroom within the suite. - Contractor shall have valid business license. Mechanical Review Notes: 1. Class 1 cooking operations (Grease-Laden Vapours). 2. Commercial kitchen exhaust system to NFPA 96 (Type 1 hood). Revision#1 - Oct 4, 2019, J. Chen - Relocate the kitchen exhaust hood and equipment. - Extend the raised platform. - Add one hand sink in the dining area. - Change ceiling type to open ceiling except the front kitchen area. - Change A/C unit to heat pump. - Update lighting and plumbing plans to suit the new floor layout. | NULL
EP-2020-02779 | 2020-04-27 | 2841 W 12TH AVENUE, Vancouver, BC V6K 2R1 | Electrical Permit | Residential | New | Completed | Installation / Repair - Residential - Installtion of TV, Telephone, Data wires, Sound Sytem, Cameras, Intercom-Bell, Vacuum and Alarm System | 3500
EP-2020-02782 | 2020-04-27 | NULL | Electrical Permit | Commercial | New | Completed | Installation / Repair - Commercial - Shaw Cable Aerial power supply on BC hydro Pole at rear of Premises Address uses as reference point to find Hydro pole in front of premises 1345 W 15th Ave AMENDMENT: May 1, 2020 amend the service 120 volt ( line to line) ( not 120/240volt) | 1000
BP-2020-01287 | 2020-05-15 | 550 BURRARD STREET, Vancouver, BC V6C 2B5 | Building Permit | Building Permit (BP) | Addition / Alteration | Completed | Field Review - Addition / Alteration - #1900 - 19th Floor (Full Floor) Interior demolition of this full floor office space (#1900) on the 19th floor to create a "shell" office space in this existing commercial building. Scope of work per VBBL 2019: interior demolition of all partition walls, doors, millwork, remove sink, plumbing fixtures, demolish interconnecting stairs to 20th floor, infill the stair opening, electrical, plumbing and sprinkler work. Separate permit(s) and ASHRAE checklist will be required for any future tenant improvements. NOTE: Teekay Shipping Canada Ltd. will be vacating and returning to landlord. Architectural Schedule B submitted by Dennis Gam, P.Eng., 604-738-0048 Building Sprinklered – Separate sprinkler permit required for proposed sprinkler work. Energy exemption: N/A (BOMA BESt (Path 1)) OK for field review as per Rob Rattray, April 16, 2020. | 200000
BP-2020-02817 | 2021-03-12 | 1735 E 2ND AVENUE, Vancouver, BC V5N 1E3 | Building Permit | Building Permit (BP) | Addition / Alteration | Completed | Field Review - Addition / Alteration - To permit exterior work only to this existing One Family Dwelling on this inside with lane site. Scope of work to include: Remove and repair the front porch and stairs, repairs to soffit and siding due to updates to porch. OK For Field Review per A.Campbell & A.Wroblewski - Sept.10.2020 Schedule B (Architectural) submitted by Doug Massie, 604-264-1450 Schedule B (Structural) submitted by Dragan Todorovic, 604-264-1450 No Energy Upgrade Required, Exterior Work Only. | 50000
EP-2020-06764 | 2020-09-11 | 745 THURLOW STREET, Vancouver, BC V6E 0C5 | Electrical Permit | Commercial | Tenant Improvement | Completed | Installation / Repair - Commercial - #900 - Office Renovation 9th Floor, new panel, receptacles , lighting, fire alarm ( new speakers and horns). Building permit work description: #900-9th floor (full floor) Interior alterations to provide tenant improvement for a new office on the 9th floor (#900-entire floor) in this existing mixed use building. Scope of work per VBBL 2019: construct partition walls, new doors, glazing, millwork, gypsum board ceiling, finishes, furniture, card reader, lighting, electrical, mechanical and sprinkler work. TENANT: Amazon Corporate LLC c/c Amazon.com Inc. Schedule A - Gus Spanos Architect (604.979.9906) Schedule B - Gus Spanos Architect (604.979.9906) - Architectural Schedule B - B.A.Haugk P.Eng (206.436.3376) - Mechanical, Plumbing Schedule B - R.D.Olson P.Eng (206.436.3376) – Electrical Building Sprinklered – Separate sprinkler permit required for proposed sprinkler work. Energy trigger is exempt: BOMA BESt building OK for Field Review as per Dave Holbrook Aug 21, 2020 | 156900
PP-2020-03041 | 2020-09-11 | 7387 DUFF STREET, Vancouver, BC V5P 4B5 | Plumbing Permit | Residential | New | Completed | Residential - Lawn Irrigation | NULL
GP-2020-02424 | 2020-09-11 | 3584 W 8TH AVENUE, Vancouver, BC V6R 1Y7 | Gas Permit | Residential | Addition | Completed | Residential - lnstall 20 feet of gas line to bbq box. There are no alternations happening to this building. Only extending existing gas line in crawl space. | NULL
GP-2020-02426 | 2020-09-11 | 3450 W 22ND AVENUE, Vancouver, BC V6S 1J2 | Gas Permit | Residential | New | Completed | Residential - Installation of 3 gas fireplaces - venting and hook up only Building permit work description: 2 STOREY 1FD + SS + LWH To construct a 2 storey one-family dwelling with a secondary suite located in the Cellar with 1 open parking over gravel, providing 1 parking space, having vehicular access from the 20' Lane. 1. Non-stratification Covenant must be registered on the Title prior to the Sheathing Inspection. 2. No Strata Titling permitted 3. A/C Unit proposed at basement (Crawl space) 4. No Bar sink 5. Architectural Schedule B & D-1 – Peter Rose Architect (604-736- 7939). 6. Structural Schedule B – Jeff Allester, P. Eng. (604-228-0518) 7. Geotechnical Schedule B – Ward Philips, P. Eng. (604-716-8881) 8. BC Housing (Reid Developments Ltd) This is a 2 storey building pursuant to the Zoning and Development By-Law This building has been designed under Part 5 of the VBBL # 10908 (2014). All rooms adjacent to East and West exposing building face shall be sprinklered. "Membrane Fastening shall conform to D-2.3.9.”, and also add to permit drawings prior to issuance "Combustible projections or roof soffits on an exposing building face shall not project to less than .45m from the property line and shall be in compliance with VBBL 2014 9.10.15.5.(9) The entire building, INCLUDING THE ATTACHED GARAGE (if applicable), to be sprinklered to NFPA 13D. Any alterations or conversions to the attached garage (if applicable) to habitable living space shall not be permitted without first obtaining the approval of the Director of Planning and the Chief Building Official. Thermal protection measures and Laneway house design guidelines shall be required to be met prior to the approval of the conversion. | NULL
GP-2020-02427 | 2020-09-11 | 11 PEVERIL AVENUE, Vancouver, BC V5Y 2L2 | Gas Permit | Residential | Addition | Completed | Residential - Gas insert fireplace installation. Note: No building work alteration proposed | NULL
GP-2020-02443 | 2020-09-11 | 1625 W 57TH AVENUE, Vancouver, BC V6P 1T3 | Gas Permit | Residential | Renovation | Completed | Residential - Re & Re Hot Water Tank Regular BTU: 40,000 btu | NULL
PP-2020-03043 | 2020-09-11 | 86 W 19TH AVENUE, Vancouver, BC V5Y 2B2 | Plumbing Permit | Residential | New | Completed | Residential - install 3/4" DCVA for lawn irrigation | NULL
SP-2020-01416 | 2020-09-14 | 2220 VINE STREET, Vancouver, BC V6K 3K4 | Sprinkler Permit | Residential | New | Completed | Residential - Installation of new fire sprinkler system. Addition/Alteration to this one family dwelling. Scope of work to include the addition of a secondary suite, addition of bathroom on the main floor and 2nd floor, flooring, plumbing, electrical, and heating upgrades on the main floor and second floor, removal of interior walls and changes to the main floor to accommodate new bath and new kitchen, addition of a gas fireplace on main floor, remodel of upper floor closets, Addition of an exterior set of doors on the main floor, relocation of the lower level entry and new deck on north side. Jeff Allester Structural/Geotechnical P. Eng 604-228-0518 Energy: Gilles Lesage, total home solutions Inc. 250-575-3015 Building to be sprinklered to NFPA 13D Scope of work to include energy and building upgrades in accordance with Article 11.2.1.4 of the 2014 Vancouver Building By-law and as required by the District Building Inspector. This includes air sealing, attic insulation upgrade, and as required by the Energy Upgrade Proposal. ALL NEW WORK TO MEET VBBL 2014. | NULL
SP-2020-01417 | 2020-09-14 | 670 UNION STREET, Vancouver, BC V6A 2B9 | Sprinkler Permit | Residential | New | Completed | Residential - Installation of New Fire sprinkler system for sfd Exterior and interior alterations; raising the height of the building to allow for more headroom in the basement. Proposing a new slab in basement; no changes to above grade exterior walls proposed. Notes: 1. Entire building to be sprinklered to NFPA-13D. 2. Schedule B - Geotechnical - Ward Phillips, P.Eng - 604 716 8881 3. Schedule B - Structural - Dan WIcke - 604 484 2859 4. REUP - Scotth Silverthorn, #7923 - Capture Energy - 604 787 1952 5. Issued under VBBL 2014. | NULL
BP-2020-02819 | 2020-10-20 | 6688 CYPRESS STREET, Vancouver, BC V6P 5L8 | Building Permit | Building Permit (BP) | Addition / Alteration | Completed | Field Review - Addition / Alteration - To permit interior repair work in the basement only due to water damage. No other work permitted on main or Second Floor. To this existing One Fmaily Dwelling on this inside with lane site. OK For Field Review per A.Campbell & A.Wroblewski -Sept.10.2020 No Energy Upgrade Due to Water Damage Repair ONLY - A.Wroblewski | 50000
PP-2020-01215 | 2020-04-27 | 878 W 62ND AVENUE, Vancouver, BC V6P 2E4 | Plumbing Permit | Residential | New | Completed | Residential - Plumbing for new Lanway house To construct a 1 storey laneway house building ($160,000.00) with 1 open parking pad having vehicular access from the 20' Lane. | NULL
EP-2020-02785 | 2020-04-21 | 1066 W HASTINGS STREET, Vancouver, BC V6E 4M1 | Electrical Permit | Commercial | Tenant Improvement | Completed | Installation / Repair - Commercial - Rework Power and Data to Suite new office layout | 4500
EP-2020-02787 | 2020-04-28 | 2320 W 40TH AVENUE #216, Vancouver, BC V6M 4H6 | Electrical Permit | Residential | Renovation | Completed | Installation / Repair - Residential - #216 small condo reno refresh kitchen updating adding some lighting adding smoke detectors | 1500
EP-2020-02781 | 2020-04-27 | 2131 TURNER STREET, Vancouver, BC V5L 2A4 | Electrical Permit | Residential | Renovation | Completed | Installation / Repair - Residential - Full basement rewire, knob & tube removal and wiring of secondary suite with 60A sub panel. Full scope TBD. To convert this existing one family dwelling into a MCD (one family dwelling + Secondary Suite) on this existing inside with no lane site. Scope to include: Removing the interconnecting stairs to create a separate unit in the basement. Door to new basement suite moved from the rear of the house to the front and to include a small weather protection canopy. Existing driveway and garage to remain with access from Turner street. No Changes to main floor. | 8000
PP-2020-01216 | 2020-04-28 | 645 MALKIN AVENUE, Vancouver, BC | Plumbing Permit | Commercial | Addition | Completed | Commercial - Drain tile piping, 30 meters. Building permit work description: Interior and exterior alterations and the addition of approximately 863.6 ft2 by enclosing the existing loading dock on the main floor, addition of 876.1 ft2 to the 2nd floor, the relocation of an existing exit door to the enclosed loading dock on the south wall, new exit door with landing on the second storey, a revision to the concrete dock and new guard rails for this existing Wholesale use, (North American Produce Sales), in this existing two-storey Industrial building. Scope of work includes adding a new meeting room, and adding anew open deck over top of the existing covered loading bay. Note: This application is reviewed under VBBL 2014. APPLICANT: Peter Lovick, 604.298.3700 EMAIL: dhy@lovickscott.com; peter@lovickscott.com | NULL
EP-2020-06766 | 2020-09-11 | 5163 INVERNESS STREET, Vancouver, BC V5W 3N9 | Electrical Permit | Residential | New | Completed | Installation / Repair - Residential - Pre-wiring and completion for Alarm, CCTV, Intercom, and TV/Network/Tel Building permit work description: To construct a 2 storey and half + cellar one family dwelling building on this site. Note: Parking for the site has been provided under DB-2019- 2473(Laneway House) Note: This is a 2 storey building pursuant to the Zoning & Development By-law 1. A/C units proposed rear yard 2. Bar sink located in Rec Room 3. Schedule B: Cesar Parayno P.Eng (604.241.9638) Structural & Geotechnical 4. Covenant registered at the Land Title Office under CA7950605 ******THIS PERMIT HAS BEEN ISSUED UNDER THE REQUIREMENTS OF VBBL 2014****** Issued During COVID-19 | 4800
EP-2020-06768 | 2020-09-15 | 440 E 5TH AVENUE #321, Vancouver, BC V5T 1N5 | Electrical Permit | Residential | Renovation - Dwelling Unit(s) only | Completed | Installation / Repair - Residential - Add retrofit pot light in existing dropped ceiling in kitchen | 1000
EP-2020-06771 | 2020-09-15 | 2828 YEW STREET #107, Vancouver, BC V6K 4W5 | Electrical Permit | Commercial | Renovation - Dwelling Unit(s) only | Completed | Installation / Repair - Commercial - Installation of retrofit style potlights in kitchen, dedicated 30 amp circuit for steam shower unit, raise receptacle for wall mounted TV and replace bathroom exhaust fans with new. Not opening any walls. | 2000
PP-2020-03045 | 2020-09-15 | 1132 UNION STREET, Vancouver, BC | Plumbing Permit | Commercial | Addition | Completed | Commercial - Adding a laundry box for a washing machine and adding a kitchen sink | NULL
EP-2020-06774 | 2020-09-14 | 4728 TRAFALGAR STREET, Vancouver, BC V1V 1V1 | Electrical Permit | Residential | New | Issued | Installation / Repair - Residential - 1FD - New build house To construct a 2 storey + cellar one-family dwelling at the rear providing an open pad parking space, having vehicular access from the lane. Note: This is a 2 storey building pursuant to the Zoning and Development By-Law 1- Bar/Sink proposed in Basement 2- No A/C unit proposed | 50000
EP-2020-02783 | 2020-04-20 | 777 PACIFIC BOULEVARD, Vancouver, BC | Electrical Permit | Commercial | NULL | Expired | Annual / Operating - Annual Permit VALID: APRIL 27, 2020 TO APRIL 26, 2021 Renewing EP-2019-03774 (Annual / Operating) | NULL
SP-2020-00839 | 2020-06-09 | 475 W GEORGIA STREET, Vancouver, BC V6B 4M9 | Sprinkler Permit | Commercial | Tenant Improvement | Completed | Commercial - Demising wall removed to combine units 410 and 470 into one unit retaining unit 410. Add and relocate 5 sprinkler heads. This permit has been issued for sprinkler system alterations (add, relocate and remove) to the 2019 VBBL and NFPA 13, 2013 for #410 - 4th floor. Interior alterations on the 4th floor to expand the existing office tenant in unit #410 by expanding into #470 (retaining #410) in this existing commercial building. Scope of work: remove demising wall & partition walls, to reconfigure floor plan by installing or altering new partition walls, doors, millwork, electrical, plumbing, sprinklers, RCP. finishes. This application does not include any of the following: 1. Not more than 20 sprinklers (add, relocate, or remove), 2. hydraulic calculations, 3. change in occupancy and /or hazard classification, 4. warehouse storage arrangements, 5. mobile compact storage arrangements, 6. alternative solutions, 7. changes to the sprinkler system supply piping (e.g. valves, mains, cross-mains, branch-lines, etc.), or 8. flexible sprinkler pipe | NULL
EP-2020-02789 | 2020-04-20 | 2889 E 1ST AVENUE, Vancouver, BC V5M 1A9 | Electrical Permit | Commercial | NULL | Expired | Annual / Operating - Annual permit Valid: April 12, 2020 to April 11, 2021 Expired annual permit EP-2019-03298 site contact: William 778-772-1174 | NULL
EP-2020-02784 | 2020-04-16 | 3437 E 24TH AVENUE, Vancouver, BC V5R 1G5 | Electrical Permit | Residential | New | Expired | Temporary Power - Residential - To provide temporary power to this site. | NULL
PP-2020-01217 | 2020-04-27 | 6585 BERKELEY STREET, Vancouver, BC V5S 2J5 | Plumbing Permit | Residential | New | Completed | Residential - This is a new laneway house way house with 8 fixtures. AMENDMENT: June 22, 2020 Add outside sump Building permit work description: To construct a 2 storey laneway house building with an on grade parking space, having vehicular access from the lane. - No A/C unit proposed. - B1/B2. Md. Shahidul Alam, P.Eng (604.653.7475) Structural - B1/B2. Makhan S. Dhillon, P.Eng (604.537.6271) Geotechnical - HPO: New Design Homes Ltd. Note: This is a 1 1/2 storey building pursuant to the Zoning & Development By-law. Information regarding the principal building on the survey and site plan is for reference only. Any discrepancy between information regarding the principal building on the survey and/or site plan and approved permit drawings for the principal building are neither approved nor authorized under this laneway house permit. "Combustible projections or roof soffits on an exposing building face shall not project to less than 0.45m from the property line and shall be in compliance with VBBL 2014 9.10.15.5.(9)" The entire building, INCLUDING THE ATTACHED GARAGE (if applicable), to be sprinklered to NFPA 13D-Enhanced. Any alterations or conversions to the attached garage (if applicable) to habitable living space shall not be permitted without first obtaining the approval of the Director of Planning and the Chief Building Official. Thermal protection measures and Laneway house design guidelines shall be required to be met prior to the approval of the conversion. ******THIS PERMIT HAS BEEN ISSUED UNDER THE REQUIREMENTS OF VBBL 2014 AND THE GREEN HOMES PROGRAM****** | NULL
EP-2020-06775 | 2020-09-15 | 1385 W 8TH AVENUE, Vancouver, BC V6H 3V9 | Electrical Permit | Commercial | Tenant Improvement | Completed | Installation / Repair - Commercial - #117 - Install power, lighting, exit/em for tenant improvement Building permit work description: #117 Interior alterations to expand existing amenity gym including change room for existing tenants' use only in unit #117 - 1385 W 8th Av in this existing commercial building. OK for field review as per Scott Easby, May 11, 2020 Scope of work includes demolition of partitions, construction of new partitions, new fixtures, millwork, ceilings, mechanical, lighting and sprinkler work Schedule A/Structural Schedule B submitted by Michael D. McNaught - 604.724.7602 Mechanical/Plumbing Schedule B submitted by Stephen Kooiman - 604.298.4858 Electrical Schedule B submitted by Adam Franklin - 604.298.4858 Energy Upgrade Selected: E2 - Lighting - Upgrade to incorporate Schedule Shutoff per 9.4.1.1.(i) of ASHRAE 90.1-2016 | 18000
PP-2020-03050 | 2020-09-15 | 401 W GEORGIA STREET, Vancouver, BC V6B 5A1 | Plumbing Permit | Commercial | Tenant Improvement | Completed | Commercial - Demo/Cap of existing plumbing: (1) Sink (1) Domestic Hot Water Tank -Suite #1050 - 10th floor Interior alterations to provide improvements for an existing tenant on the 10th floor (#1050) to expand into #1070 (retain unit #1050) in this existing commercial building on this site. Scope of work: to remove a demising wall between the two units and demo partition wall for new layout, lighting, finishes, & kitchen in expansion area only. Letters of Assurance submitted; Schedule A submitted by; Peter Kuo, P.Eng. ph#604.689.1915 Mechanical,Plumbing, and Fire Schedule B by Peter Kuo, P.Eng. ph#604.689.1915. Electrical Schedule B by Alex Gonzales, P.Eng. ph#604.689.1915. | NULL
SP-2020-01419 | 2020-09-15 | 120 W 59TH AVENUE, Vancouver, BC V5X 1W9 | Sprinkler Permit | Residential | New | Completed | Residential - To install 13 sprinkler heads for new LWH To construct a 2 storey laneway house building with an open parking pad, providing 1 parking space, having vehicular access from the lane. Note: This is a 1 ½ storey building pursuant to the Zoning & Development By-law 1. Covenant registered at the Land Title Office under CA7829200 2. No Strata Titling permitted 3. No A/C unit. 4. Schedule B: Zhanchao Zhao P.Eng (604.526.1305) Structural 4. Schedule B: Heqing Jian P.Eng (778.987.7461) Geotechnical 5. HPO: Residential Builder- North Oriental Construction Ltd. Address has been assigned per the approved plans as the fire/emergency access to the laneway house is from the West side. This access must be provided & maintained at all times in accordance with the Building By-law. ******THIS PERMIT HAS BEEN ISSUED UNDER THE REQUIREMENTS OF VBBL 2014****** | NULL
BP-2020-02821 | 2020-10-16 | 1638 W 29TH AVENUE, Vancouver, BC V6J 2Z4 | Building Permit | Building Permit (BP) | Addition / Alteration | Completed | Field Review - Addition / Alteration - To permit interior alterations to this existing One Family Dwelling on this inside with lane site. Scope of work: - Basement - To removed staircase by the crawlspace Main fl - remove staircase and storage, replace staircase by living room, add a bedroom and a new bathroom and walk in closet, update kitchen 2nd fl - relocate bathroom and create new bedroom, new WIC and ensuite bathroom - Install new interior walls, doors, plumbing fixtures & electrical work OK for Field Review per A.Campbell & A.Wroblewski - Sept.11.2020 This is not a sprinklered building Schedule A submitted per Peter Rose, 604-736-7939 Schedule B Structural submitted per David Jung, 604-762-1054 REUP submitted per Navdeep Dhaliwal, 604-773-0673 Scope of work to include energy upgrade in accordance with Article 11.2.1.4 of the 2019 Vancouver Building By-law and as per the Energy Efficiency Upgrade Details noted in the Energuide Report. Revision #1- January 8, 2021: To remove pocket doors on M/F, 2/F and replace w/ swing doors on 2/F To reconfigure 2 bathroom layouts on 2/F To retain existing stairs to basement | 87000
GP-2020-02429 | 2020-09-15 | 4409 W 14TH AVENUE, Vancouver, BC V6R 2Y2 | Gas Permit | Residential | New | Completed | Residential - Install direct vent zero clearance natural gas fireplaces for sfd To construct a 2 storey one-family dwelling and 1 open parking over gravel at the rear, having vehicular access from the 20' Lane. Laneway house with an attached garage under separate permit. 1. Covenant registered at the Land Title Office under CA7920162 2. No Strata Titling permitted 3. A/C Unit proposed at rear yard 4. No bar sink located in cellar 5. Schedule B: (Sharat Chande) P.Eng (604.291.7434) Structural & Geotechnical 6. BC Housing (Coastline Projects Ltd) (604. 734.8595) This is a 2 storey building pursuant to the Zoning and Development By-Law ******THIS PERMIT HAS BEEN ISSUED UNDER THE REQUIREMENTS OF VBBL 2014****** All rooms adjacent to East and West exposing building face shall be sprinklered. "Combustible projections or roof soffits on an exposing building face shall not project to less than .45m from the property line and shall be in compliance with VBBL 2014 9.10.15.5.(9) The entire building, INCLUDING THE ATTACHED GARAGE (if applicable), to be sprinklered to NFPA 13D. Any alterations or conversions to the attached garage (if applicable) to habitable living space shall not be permitted without first obtaining the approval of the Director of Planning and the Chief Building Official. Thermal protection measures and Laneway house design guidelines shall be required to be met prior to the approval of the conversion. Principle Dwelling: 4409 W 14th Ave Laneway home: 4411 W 14th Ave | NULL
EP-2020-02791 | 2020-04-22 | 260 E 22ND AVENUE, Vancouver, BC V5V 1T7 | Electrical Permit | Residential | New | Completed | Installation / Repair - Residential - New construction single family dwelling 200 amp main 125 main house and 100 amp laneway -To construct a 2 storey + cellar one-family dwelling with a secondary suite located in the basement/cellar with an open parking pad, having vehicular access from the lane. -A/C unit proposed in BSM & rear yard -THIS PERMIT HAS BEEN ISSUED UNDER THE REQUIREMENTS OF VBBL 2014 AND THE GREEN HOMES PROGRAM* | 18000
EP-2020-02794 | 2020-04-22 | 256 E 22ND AVENUE, Vancouver, BC V5V 1T7 | Electrical Permit | Residential | New | Completed | Installation / Repair - Residential - New construction service 200 amp main 125 amp main house and 100 amp laneway -To construct a 2 storey laneway house building with 1 open parking pad, having vehicular access from the lane. -THIS PERMIT HAS BEEN ISSUED UNDER THE REQUIREMENTS OF VBBL 2014 AND THE GREEN HOMES PROGRAM* ** Amend 08/19/2020** No A/C unit | 12000
SP-2020-00645 | 2020-06-24 | 979 E 19TH AVENUE, Vancouver, BC V5V 1K7 | Sprinkler Permit | Residential | New | Completed | Residential - To install sprinkler to NFPA 13 2013 and standpipe to NFPA 14 2010 throughout this new 4-storey mixed-use building with one level of Retail (1st floor) and 3 levels of Residential (2nd, 3rd & 4th floors) containing 16 dwelling units all over one (1) level of underground parking consists of 15 spaces, having vehicular access from the E 19th Ave. | NULL
GP-2020-01063 | 2020-04-20 | 11 W 23RD AVENUE, Vancouver, BC V5Y 2G8 | Gas Permit | Residential | New | Completed | Residential - Gas rough in for new laneway home ** Amend 04/20/2020** correct address to the laneway | NULL
EP-2020-02792 | 2020-04-17 | 3585 GRAVELEY STREET, Vancouver, BC V5K 5J5 | Electrical Permit | Commercial | NULL | Expired | Annual / Operating - Maintenance on EVSE equipment already installed at location. | NULL
PP-2020-01219 | 2020-04-28 | 6094 ROSS STREET, Vancouver, BC V5W 3L5 | Plumbing Permit | Residential | New | Completed | Residential - Plumbing rough in and finishing drainage and water lines. Building permit work description: To construct a 2 storey + cellar one-family dwelling with a secondary suite located in the cellar. Note: This is a 2 storey building pursuant to the Zoning and Development By-Law Note: Parking for the site has been provided under DB-2019-02151 (Laneway House) 1- Covenant registered at the Land Title Office under CA4063370 2- No strata titling permitted 3- No proposed bar sink 4- A/C unit proposed in rear yard 5- Schedule B: S.A Shikder P.Eng ( 604 255-3740) Structural & geo-tech 5- Schedule B: Marian Letavay P.Eng ( 604 439-0922) Geotechnical 4- HPO: Owner Builder- Michael Dee ******THIS PERMIT HAS BEEN ISSUED UNDER THE REQUIREMENTS OF VBBL 2014 AND THE GREEN HOMES PROGRAM********* TERMS: Building to be sprinklered to NFPA 13D requirements. | NULL
EP-2020-06779 | 2020-09-15 | 375 MAIN STREET, Vancouver, BC V6A 2S9 | Electrical Permit | Commercial | Addition | Completed | Installation / Repair - Commercial - Installation of one 15amp 120v circuit, grounding, and network cabling for one Shaw Communications antenna | 5000
GP-2020-02434 | 2020-09-15 | 4041 W 28TH AVENUE, Vancouver, BC V6S 1S7 | Gas Permit | Residential | New | Completed | Residential - This is a new house with 4 fixtures. SFD BP after DP To construct a 2 storey + cellar one-family with an existing garage. 1. Associated DP-2018-00729 3. No Strata Titling permitted 4. A/C Unit proposed, ext. component located in rear yard. 3. Barbeque in the rear porch. 5. Bar sink located at cellar 6. Schedule B: (Antony Wang) P.Eng (604.618.6236) Structural 7. Schedule B: (GongZuo Zhou) P.Eng (604.838 2586) Geotechnical 8. BC Housing (Calvin & Collin Construction Ltd.) This is a 2 storey building pursuant to the Zoning and Development By-Law Address: 4041 W 28th Ave ******THIS PERMIT HAS BEEN ISSUED UNDER THE REQUIREMENTS OF VBBL 2014 AND****** | NULL
GP-2020-02433 | 2020-09-15 | 1168 PENDRELL STREET, Vancouver, BC V6E 1L4 | Gas Permit | Residential | Renovation | Cancelled | Residential - Replace Old Hot Water Tank with New and Install new Make Up Air Unit on Roof Interior and exterior alterations to existing suites and the addition of five dwellings units (four on the main floor, one on the 4th floor) to this existing four storey residential building. Scope of work to include a fire alarm upgrade. This project is related to AL-2017-00099 & AL-2019-00185. Reviewed under the 2014 VBBL. Revision #1 Level 1 - layout changes to units 103, 104, and 105 to include bulk storage rooms and to increase the size of the electrical room. Level 2 - layout changes to units 201, 205, 206 and 210 to change bathrooms, kitchens and to add additional bedrooms. Level 3 - layout changes to units 301, 305, 306 and 310 to change bathrooms, kitchens and to add additional bedrooms. Level 4 - layout changes to units 401 and 402 to add bedrooms and to change window layout on the south elevation of the roof deck. | NULL
EP-2020-06782 | 2020-09-15 | 1335 HOWE STREET, Vancouver, BC | Electrical Permit | Commercial | New | Issued | Installation / Repair - Commercial - Installation of HVAC controls , low voltage Building permit work description: To construct a new mixed use 40-storey high-rise plus 7 underground parking levels with both Market and Rental dwelling units, amenity spaces, and one Commercial Retail Unit (CRU). Stage I (Excavation/Shoring) issued September 14, 2017. Stage 2 (foundation to grade) issued April 9, 2018. Revision 1 (revised excavation/ shoring design) issued Oct.15, 2018. Revision 2 (revised structural design for parking levels) issued December 17, 2018. Stage 3 (full structure) issued August 23, 2019. (DPMA has not been issued yet) >>>>>>>>> Amend: Feb. 23rd Revise FSR to Alan Barrie, Class C-R-Low Energy, CEL010021529 | 125000
PP-2020-03055 | 2020-09-15 | 8107 HUDSON STREET, Vancouver, BC V6P 4M2 | Plumbing Permit | Residential | New | Completed | Residential - irrigation | NULL
GP-2020-02470 | 2020-09-16 | 3524 TANNER STREET, Vancouver, BC V5R 5P5 | Gas Permit | Residential | Renovation | Completed | Residential - Re & Re Furnace | NULL
GP-2020-02446 | 2020-09-15 | 1867 W 61ST AVENUE, Vancouver, BC V6P 2C5 | Gas Permit | Residential | Renovation | Completed | Residential - install gas fireplace into masonry amend permit October 06 2020: homeowner went with a different gas fireplace. The one being installed will now be 23,000 BTUs | NULL
EP-2020-06784 | 2020-09-16 | 2060 W 10TH AVENUE, Vancouver, BC V6J 2B3 | Electrical Permit | Commercial | NULL | Expired | Annual / Operating - Annual Operating Permit Valid: September 16, 2020 to September 15, 2021 | NULL
PP-2020-03062 | 2020-09-16 | 3792 W 34TH AVENUE, Vancouver, BC V6N 2L1 | Plumbing Permit | Residential | New | Issued | Residential - plumbing fixtures -To construct a 2 storey + cellar one-family dwelling Note: This is a 2 storey building pursuant to the Zoning and Development By-Law Note: parking for this site is provided under LWH permit DB-2019-00175 1-Bar/Sink proposed in basement | NULL
EP-2020-06787 | 2020-09-15 | 1377 LAMEY'S MILL ROAD, Vancouver, BC V6H 3S9 | Electrical Permit | Commercial | NULL | Expired | Annual / Operating - Annual Operating Permit VALID: September 12, 2020 to September 11, 2021 EP-2019-07877: Expired (Annual / Operating) | NULL
DB-2020-02825 | 2021-08-12 | 884 E 64TH AVENUE #3, Vancouver, BC V5X 2N4 | Building Permit | Development and Building Permit (DB) | New Building | Issued | Low Density Housing - New Building - 1 STOREY LANEWAY HOME To construct a 1 storey laneway house building ($123,025.00) with an attached garage and 1 open parking pad, providing a total of 2 parking spaces, having vehicular access from the 20' Lane. 1. Covenant registered at the Land Title Office under CA7763428 2. No Strata Titling permitted 3. No A/C Unit proposed 4. Schedule B: (M.S Dhillon) P.Eng (604.537.6271) Structural & Geotechnical 5. HPO: Residential Builder- (Nash Custom Homes Inc) 6. The entire building to be sprinklered to NFPA 13 D per 3.2.5.12.(3)(d) NOTE: To achieve the required FSR. A floor space exclusion of 3% has been applied to this application as per section 11.24.18 of the district schedule, to accommodate improved building performance. Address Information: Principle Dwelling: #1 – 884 E. 64th Ave. Secondary Suite: #2 – 884 E. 64th Ave. Laneway home: #3 – 884 E. 64th Ave. Address assigned per approved plans. Fire and Emergency street access (walkway) to the laneway house is from the west side. Street access must be provided and maintained at all times. The building address is to be posted and to be visible from the street in accordance with the Building By-law. NOTE: Information regarding the principal building on the survey and site plan is for reference only. Any discrepancy between information regarding the principal building on the survey and/or site plan and approved permit drawings for the principal building are neither approved nor authorized under this laneway house permit. *NEW HOUSE* Note: See DB-2019-02058 for Bldg 1 on site (principal bldg) addressed #1 – 884 E. 64th Ave. **THIS PERMIT HAS BEEN ISSUED UNDER THE REQUIREMENTS OF VBBL #12511 (2019).** | 123025
EP-2020-06785 | 2021-08-11 | 5025 WILLOW STREET, Vancouver, BC V5Z 3S1 | Electrical Permit | Commercial | New | Issued | Installation / Repair - Commercial - Low voltage control wiring for HVAC mechanical equipment | 244384
PP-2020-03061 | 2020-09-15 | 2184 W 57TH AVENUE, Vancouver, BC V6P 1V4 | Plumbing Permit | Residential | Addition | Completed | Residential - SECOND SUITE plumbing Exterior and interior alterations to change of use from one family dwelling to one family dwelling with a secondary suite and to demolish the existing detached two-car garage on this site. Letters of assurance submitted: Sch B (Struct, Geotech): Dr. Z. Zhao, P.Eng, 604.526.1305 Ok for field review as per Jamie Zhang, Feb.24/20 Notes: - No strata-titling permitted. - An annual Vancouver Business License must be obtained prior to the rental of this approved one-family dwelling and/or secondary suite on this site. - Install interconnected, hardwired, 120 volt smoke alarms with battery back-up and silencing feature, in each sleeping unit and within 5m outside each sleeping areas on each storey as per Building Bylaw 9.10.19. - Install Carbon Monoxide Alarm as per Building By-Law 9.32.4.2. & Bulletin 2007-007-BU/EL. - Dedicated 3'-0" wide firefighting access path with overhead clearance of 2m to be maintained at all times. | NULL
GP-2020-02448 | 2020-09-15 | 3592 WHITNEY PLACE #1, Vancouver, BC V5S 4T2 | Gas Permit | Residential | Renovation - Dwelling Unit(s) only | Completed | Residential - Water heater installation | NULL
EP-2020-06786 | 2020-09-11 | 2722 E 46TH AVENUE, Vancouver, BC V5S 1A5 | Electrical Permit | Residential | New | Expired | Temporary Power - Residential - To provide temporary power. | NULL
EP-2020-06788 | 2020-10-05 | 804 E 10TH AVENUE, Vancouver, BC V5T 2B1 | Electrical Permit | Residential | Renovation | Completed | Installation / Repair - Residential - New 200A electrical service/panel to separate basement suite from main house. Bring existing suite wiring up to code. Remove knob & tube on main floor. Top floor full wiring, pot lights, receptacles, bathroom fans etc.. -Service upgrade from 100A to 200A Building permit work description: Exterior and interior alterations to an existing single family character home, scope of work to convert to multi conversion dwelling (MCD) containing one family dwelling and secondary suite located on lower floor. Alterations include changes to the main, second and half storey, add a new front porch, alter the rear deck PART 5 DESIGN Renovation Energy Upgrade Proposal submitted by: Peter Cho of City Green Solutions 778-316-9053 Schedule A submitted by: Peter Rose Architect MAIBC 604-736-7939 Schedule B Architectural submitted by: Peter Rose Architect MAIBC 604-736-7939 Schedule B structural/Geotechnical submitted by: Jeff Allester , P.Eng 604-228-0518 Schedule D Submitted by: Julio Reynel-Gracia, P.Eng 778-998-0709 QP Declaration submitted by: Tolarchan (Terry) Sunar, BSc, AScT of MCA Environmental Consulting inc Scope of work to include energy and building upgrades in accordance with Article 11.2.1.4 of the 2019 Vancouver Building By-law and as required by the District Building Inspector. This includes air sealing, attic insulation upgrade, and as required by the Energy Upgrade Proposal. ALL NEW WORK TO MEET VBBL 2019. | 22000
PP-2020-01218 | 2020-04-20 | 11 W 23RD AVENUE, Vancouver, BC V5Y 2G8 | Plumbing Permit | Residential | New | Completed | Residential - New plumbing for new laneway home 1 STOREY LANEWAY HOME + 1 OPEN PARKING To construct a 1 storey laneway house building with an open parking pad providing 1 parking space, having vehicular access from the 20' Lane. 1. Covenant N/A 2. No Strata Titling permitted 3. No A/C Unit proposed 4. Schedule B: O. WENGER (604.579.0110) Structural 5. Schedule B: (P.K.L FONG) P.Eng (604.837.3205) Geotechnical 6. BC Housing (SMALL WORKS STUDIOS AND LANEWAY HOUSING INC) (604.264.8837 ) | NULL
SP-2020-00647 | 2020-04-20 | 11 W 23RD AVENUE, Vancouver, BC V5Y 2G8 | Sprinkler Permit | Residential | New | Completed | Residential - New sprinkler system for new laneway home ** Amend 11/30/2020** Flow Test uploaded on Application Documents 1 STOREY LANEWAY HOME + 1 OPEN PARKING To construct a 1 storey laneway house building ($196,000.00) with an open parking pad providing 1 parking space, having vehicular access from the 20' Lane. 1. Covenant N/A 2. No Strata Titling permitted 3. No A/C Unit proposed 4. Schedule B: O. WENGER (604.579.0110) Structural 5. Schedule B: (P.K.L FONG) P.Eng (604.837.3205) Geotechnical 6. BC Housing (SMALL WORKS STUDIOS AND LANEWAY HOUSING INC) (604.264.8837 ) | NULL
PP-2020-01222 | 2020-04-27 | 3053 PENTICTON STREET, Vancouver, BC V5M 3C5 | Plumbing Permit | Residential | New | Completed | Residential - Laneway plumbing | NULL
EP-2020-02795 | 2020-07-08 | 1861 BEACH AVENUE, Vancouver, BC V6G 1Z1 | Electrical Permit | Commercial | Tenant Improvement | Completed | Installation / Repair - Commercial - Reuse elevator disconnects and replace fuses with new. Existing cab light disconnects to remain. Install relays in machine room for elevator homing. Install new addressable smoke detector in main floor elevator lobby. Replace light fixtures in machine room and pit with new 4' LED fixtures c/w cages. Replace receptacles in machine room and pit with new GFCI receptacles. Add new GFCI receptacle in machine room. Install new ground wire c/w ground bus in machine room from building ground. Install phone line in machine room from telephone board. Install new lobby phone in lobby with 120V power and 1" EMT to elevator shaft. Supply and install two 18,000 BTU split unit heat pumps in machine room with one 36,000 BTU condenser on the roof. Interior alterations only to provide elevator modernization for the existing single stage, in this existing 23 storeys multiple dwelling building(Group C). | 33500
GP-2020-02451 | 2020-09-15 | 1253 E 17TH AVENUE, Vancouver, BC V5V 1C5 | Gas Permit | Residential | New | Completed | Residential - GAS FURNACE INSTALLATION | NULL
BP-2020-02828 | 2021-06-08 | 928 E 33RD AVENUE, Vancouver, BC V5V 3A6 | Building Permit | Building Permit (BP) | Demolition / Deconstruction | Completed | Low Density Housing - Demolition / Deconstruction - To demolish the existing one family dwelling building ($15,000) on this site by means of deconstruction. This permit is subject to the Green Demolition Bylaw (11023) Note: Pre-1950 recycling requirement: 75% of non-hazardous construction waste | 15000
DB-2020-02830 | 2021-06-08 | 928 E 33RD AVENUE #3, Vancouver, BC V5V 3A6 | Building Permit | Development and Building Permit (DB) | New Building | Issued | Low Density Housing - New Building - To construct a 2 storey laneway house building ($132,250) with an open parking pad providing 1 parking space having vehicular access from the lane. The entire building to be sprinklered to NFPA 13D. Note: Parking for the site has been provided under DB (construction of LWH) Note: This is a 1 1/2 storey building pursuant to the Zoning & Development By-law 1. Covenant registered at the Land Title Office under CA9014497 2. No Strata Titling permitted 3. No A/C unit proposed 4. No bar sink proposed 5. Structural and geotechnical schedule B: Xue Li Chen (778.235.5447) 6. Schedule B – Architecture item 1.5 (glass guards):Xue Li Chen (778.235.5447) 7. HPO: IHS Management Ltd. "Combustible projections or roof soffits on an exposing building face shall not project to less than .45m from the property line and shall be in compliance with VBBL 2019 9.10.15.5.(11)" Any alterations or conversions to the attached garage (if applicable) to habitable living space shall not be permitted without first obtaining the approval of the Director of Planning and the Chief Building Official. Thermal protection measures and Laneway house design guidelines shall be required to be met prior to the approval of the conversion. ******THIS PERMIT HAS BEEN ISSUED UNDER THE REQUIREMENTS OF VBBL 2019****** See DB-2020-02827 for Bldg 1 on site (principal bldg) addressed #1- 928 E 33rd Ave | 132250
EP-2020-06790 | 2021-04-16 | 803 E HASTINGS STREET, Vancouver, BC V6A 1R8 | Electrical Permit | Commercial | Renovation | Completed | Installation / Repair - Commercial - Installation of new car charger -CF-2020-011585 | 1200
EP-2020-02796 | 2020-04-24 | 733 BEATTY STREET, Vancouver, BC V6B 2M4 | Electrical Permit | Commercial | Tenant Improvement | Completed | Installation / Repair - Commercial - Emergency replacement of existing fire pump controller & transfer switch. | 25500
PP-2020-01242 | 2020-05-11 | 2270 E 25TH AVENUE, Vancouver, BC | Plumbing Permit | Commercial | New | Issued | Commercial - Placing main water line for a property located at 2270 East 25th Ave., Vancouver with the approximate water line length is 700 ft. | NULL
EP-2020-02979 | 2020-05-01 | 800 ROBSON STREET, Vancouver, BC V6Z 3B7 | Electrical Permit | Commercial | Tenant Improvement | Completed | Installation / Repair - Commercial - C.650 Offices - Replacing old existing Fluorescent Lights with new dimmable LED lights. Lights controlled by new Vacancy Sensors. Install new exit lights. | 27500
GP-2020-01067 | 2020-04-16 | 2554 E 7TH AVENUE, Vancouver, BC V5M 1T4 | Gas Permit | Residential | Renovation | Completed | Residential - Replacement Hot Water Tank | NULL
EP-2020-02801 | 2020-04-27 | 6585 BERKELEY STREET, Vancouver, BC V5S 2J5 | Electrical Permit | Residential | New | Completed | Installation / Repair - Residential - Roughin/Prewire and Finshing for TV, TEl, Data and Security Alarm System. Building permit work decription: To construct a 2 storey laneway house building with an on grade parking space, having vehicular access from the lane. - No A/C unit proposed. - B1/B2. Md. Shahidul Alam, P.Eng (604.653.7475) Structural - B1/B2. Makhan S. Dhillon, P.Eng (604.537.6271) Geotechnical - HPO: New Design Homes Ltd. The entire building, INCLUDING THE ATTACHED GARAGE (if applicable), to be sprinklered to NFPA 13D-Enhanced. Any alterations or conversions to the attached garage (if applicable) to habitable living space shall not be permitted without first obtaining the approval of the Director of Planning and the Chief Building Official. Thermal protection measures and Laneway house design guidelines shall be required to be met prior to the approval of the conversion. ******THIS PERMIT HAS BEEN ISSUED UNDER THE REQUIREMENTS OF VBBL 2014 AND THE GREEN HOMES PROGRAM**** | 900
PP-2020-03066 | 2020-09-15 | 5929 WILLOW STREET, Vancouver, BC V5Z 3S7 | Plumbing Permit | Residential | New | Completed | Residential - Plumbing for 2 bathroom laneway house with a laundry and one kitchen To construct a 1 storey laneway house building with an open parking pad, providing 1 parking space, having vehicular access from the lane. 1. No A/C unit proposed 2. Schedule B: Yeming Li P.Eng (604-385-2666) Structural & Geotechnical 3. HPO: Residential Builder- Lanefab Design Build Ltd. ** Amend 09/15/2020** corrected from below to above | NULL
BP-2020-02831 | 2020-10-30 | 4554 MAIN STREET, Vancouver, BC V5V 3R5 | Building Permit | Building Permit (BP) | Addition / Alteration | Completed | Field Review - Addition / Alteration - To permit interior alterations to this existing Retail unit, to create a Retail Limit Food (E) Limited to 16 Seats, in this existing building on this site. Scope to Include: Add new plumbing fixtures and construct a new Universal Washroom and 1 Additional Bathroom in the basement. Interior layout updates for retail space. New HWT in the basement and a Dumbwaiter elevator. OK For Field Review per A.Campbell & S.Dyste - Sept.11.2020 CRP Schedule A & Mechanical & Plumbing Schedule B submitted by Xiangyang Tan, P.Eng, 778.706.5858 Structural Schedule B submitted by Christopher Man, P.Eng., 604.874.3237 Energy Upgrade: E2 - HVAC - Clean and Balance all Air Systems (per 6.7.2.3.2 of ASHRAE 90.1-2016) L2 - Lighting - Upgrade to incorporate Scheduled Shutoff (per 9.4.1.1 (i) of ASHRAE 90.1-2016) | 150000
EP-2020-06792 | 2020-09-16 | 411 RAILWAY STREET, Vancouver, BC V6A 1A7 | Electrical Permit | Commercial | New | Expired | Interim - Commercial - Interm Permit only. Scope of work: slab, underground, raceways, grounding, branch circuits. Service connection to BC Hydro is not permitted under this permit Main permit EP-2020-05339 in review Building permit work description: To construct a new 7 storey (6 storey per Zoning and Development Bylaw) mixed use building consisting of Restaurant Use at ground floor level, Creative Products Manufacturing Use at ground floor to 4th floor level; Office Use at 5th to 6th floor level, all over 3 levels of underground parking with vehicular access from Dunlevy Street. NOTE: This is a shell building. Public corridors proving access to two separate exits shall be constructed if more than one tenant space is proposed at any floor area in West and/or East wings. Any future TI application to be reviewed in conjunction with the "multi-tenant" layout included in Section A.800. NOTE: This building is designed and constructed with post-tensioned concrete structure. 20-Feb-2020 - BP Revision#1 tn - Geotechnical Engineer of Record Mr. Marian Letavay, P. Eng. retired on Oct 8th, 2019. Effective Oct 8th, 2019 Mr. Mohammad Deriszadeh, P. Eng. assumed responsibilities for RP of Record for Geotechnical discipline for this project. - Excavation and Shoring drawings revised to accommodate crane pad foundation and water tank. 25- Sep-2019 - Stage 1 (excavation and shoring) issued. 10-July-2020 - Stage 2 ( full construction) issued. | 1000
PP-2020-01224 | 2020-04-27 | 2137 VENABLES STREET, Vancouver, BC V5L 2J3 | Plumbing Permit | Residential | Renovation | Completed | Residential - Remove and replace all plumbing fixtures and waterlines Exterior and interior alterations to provide interior alterations to the main and second floors which include new windows in existing location down both side yards, removal of the washer/dryer from the garage replace the existing front and rear bay windows with new for this existing two family dwelling on this inside with lane site. | NULL
PP-2020-01225 | 2020-04-17 | 4110 PRINCE ALBERT STREET, Vancouver, BC V5V 4J4 | Plumbing Permit | Residential | New | Completed | Residential - Outside Sump -To construct a two-storey + basement two-family dwelling with a detached accessory building (garage) at the rear providing 2 parking spaces, having vehicular access from the Street right of way coming off of E King Edward Ave. | NULL
PP-2020-01226 | 2020-04-16 | 1926 W 4TH AVENUE, Vancouver, BC V6J 1M5 | Plumbing Permit | Commercial | Renovation | Completed | Commercial - cap off existing sink, re-route condensate drain in the ceiling, replace toilet with new | NULL
EP-2020-02802 | 2020-04-29 | 1638 W 3RD AVENUE, Vancouver, BC V6J 1K2 | Electrical Permit | Commercial | Addition | Completed | Installation / Repair - Commercial - New, installing HON-VISTA-20P PANEL - run wires. | 1222.05
EP-2020-02876 | 2020-04-28 | 1428 CHARLES STREET, Vancouver, BC V5L 2S8 | Electrical Permit | Commercial | Addition | Completed | Installation / Repair - Commercial - New Installation of DSC Neo 2032/ CCTV Monitoring | 7396.4
EP-2020-02803 | 2020-04-27 | 1703 W 36TH AVENUE, Vancouver, BC V6M 1K1 | Electrical Permit | Residential | New | Issued | Installation / Repair - Residential - New construction single family home and de attached garage Building permit work description: To construct a 2 storey one-family dwelling + Cellar with 1 open parking over gravel, providing 1 parking space, having vehicular access from the 20' Lane. 1. Covenant registered at the Land Title Office under CA7881585 2. No Strata Titling permitted 3. A/C Unit proposed at rear yard 4. Schedule A: Randy Bens, Architect (604.540.5102) Coordinating registered professional 4. Schedule B: Randy Bens, Architect (604.540.5102) Architectural 4. Schedule B: Dave Kurniawan P.Eng (604.484.2859) Structural 5. Schedule B: Karim Karimzadegan P.Eng (604.990.0546) Geotechnical 6. BC Housing: Kliewer Bros Construction Ltd This is a 2 storey building pursuant to the Zoning and Development By-Law ******THIS PERMIT HAS BEEN ISSUED UNDER THE REQUIREMENTS OF VBBL 2014 AND THE GREEN HOMES PROGRAM****** All rooms adjacent to East and West exposing building face shall be sprinklered. "Combustible projections or roof soffits on an exposing building face shall not project to less than .45m from the property line and shall be in compliance with VBBL 2014 9.10.15.5.(9) The entire building, INCLUDING THE ATTACHED GARAGE (if applicable), to be sprinklered to NFPA 13D. Any alterations or conversions to the attached garage (if applicable) to habitable living space shall not be permitted without first obtaining the approval of the Director of Planning and the Chief Building Official. Thermal protection measures and Laneway house design guidelines shall be required to be met prior to the approval of the conversion. | 20000
PP-2020-03067 | 2020-09-14 | 22 W 19TH AVENUE, Vancouver, BC V5Y 2B2 | Plumbing Permit | Residential | Renovation | Issued | Residential - Sumps >>>>> Amend: Sept. 24th -Change to one sump with pump, one sump without pump -Engineering Assurance letter will be submitted with the District Inspector on the site | NULL
GP-2020-02452 | 2020-09-15 | 2627 TRINITY STREET, Vancouver, BC V5K 1E5 | Gas Permit | Residential | Addition | Completed | Residential - gas insert installation | NULL
EP-2020-06793 | 2020-09-14 | 5916 CHESTER STREET, Vancouver, BC V5W 3B6 | Electrical Permit | Residential | New | Completed | Installation / Repair - Residential - 1FD+SS - New Single Family Dwelling with Legal Suite To construct a 2 storey one-family dwelling with a secondary suite located in the Cellar with 1 open parking over gravel, providing 1 parking space, having vehicular access from the 20' Lane. 1. Covenant registered at the Land Title Office under CA8029858 2. No Strata Titling permitted 3. A/C Unit proposed at rear yard 4. No bar sink proposed | 20000
PP-2020-03068 | 2020-09-15 | 826 W 22ND AVENUE, Vancouver, BC V5Z 1Z9 | Plumbing Permit | Residential | New | Completed | Residential - Install a DCVA for lawn irrigation | NULL
BP-2020-02833 | 2021-08-26 | 2235 E BROADWAY, Vancouver, BC V5N 1W8 | Building Permit | Building Permit (BP) | New Building | Stage Issued | Certified Professional Program - New Building - Construction of a new 6-storey wood-frame multi-family residential building consisting of 81 strata-titled units above a 2-storey underground parking garage. This is a staged construction CP Process Permit and the applicant is Jun Hyung Kim, P. Eng., CP Stage 1: Excavation & Shoring, site services, foundation & storage garage (i.e. structural) up to grade). Aug. 26/21, B. Smith Stage 2 (full BP) issued Febr. 10, 2022. | 22164000
PP-2020-03069 | 2020-09-15 | 468 E 17TH AVENUE, Vancouver, BC V5V 1B1 | Plumbing Permit | Residential | Renovation | Completed | Residential - Renovation Plumbing of a House -Interior alterations to provide improvements to the upper floor, which includes exterior alterations at the rear (South) elevation at this existing One-Family Dwelling building. Note: A separate development and building permit would be required in the future if a Secondary Suite were to be proposed. This building is not sprinklered. Scope of work includes interior renovation to kitchen and bathroom and update of finishes on upper floor, new upper floor patio doors and window on south elevation Construction access from back lane only No access, construction activity or storage of materials/equipment can occur in the front yard. | NULL
GP-2020-01070 | 2020-05-04 | 1865 QUILCHENA CRESCENT, Vancouver, BC V6M 1C8 | Gas Permit | Residential | Addition | Issued | Residential - INSTALL GAS FIREPLACE Building permit work description: Exterior and interior alterations to this existing 2-story with basement one-family dwelling to re-construct and enlarge addition at East of dwelling and renovate to all floors, including underpin, new foundation and slab in expanded basement. Scope of work to include energy and building upgrades in accordance with Article 11.2.1.4 of the 2014 Vancouver Building By-law and as required by the District Building Inspector. This includes air sealing and as required by the Energy Upgrade Proposal. ALL NEW WORK TO MEET VBBL 2014. BUILDING TO BE SPRINKLERED TO NFPA 13D Schedules Submitted: B (Structural) by Jeff Allester, P.Eng, 604-228-0518 B (Geotech) by Ivan Chu, P.Eng, 604-299-6617 Notes: 1. Energy Upgrade Proposal submitted by Peter Cho Of City Green Solutions, 778-316-9053 2. Neighbour letter received; OK for conditional FSR and existing side yard as per P Chan, July 4, 2018 3. Related to SU-2018-02307 & SW-2018-01128 | NULL
PP-2020-01229 | 2020-04-27 | 5828 CULLODEN STREET, Vancouver, BC V5W 3S2 | Plumbing Permit | Residential | New | Completed | Residential - Laneway house To construct a 1 1/2 storey laneway house building ($201,500.00) with 1 on grade parking space, having vehicular access from the lane. | NULL
EP-2020-02825 | 2020-04-27 | 1372 SEYMOUR STREET #906, Vancouver, BC | Electrical Permit | Residential | Renovation | Completed | Installation / Repair - Residential - UNIT# 906 Wiring and installation of 10 LED pot lights. Connection heat floor in bathroom to thermostat and wiring to panel. Provide power to strip lights. | 1500
EP-2020-02804 | 2020-04-29 | 1774 E 32ND AVENUE, Vancouver, BC V5N 3B6 | Electrical Permit | Residential | New | Completed | Installation / Repair - Residential - New Laneway house wiring 150 A service to 1770 E 32nd Ave. (main House) 100 A Service to 1774 E 32nd Ave. (LWH) Building permit work description: To construct a 1 storey laneway house building with a detached garage providing 2 parking spaces and 1 on grade parking space, having vehicular access from the lane. Note: This is a 1 storey building pursuant to the Zoning & Development By-law 1- No A/C unit proposed 2- Structural & Geotechnical schedule B: Carlos I. Iriondo, P.Eng (604.971.4349) 3- HPO: Aqua Homes Development Ltd. "Combustible projections or roof soffits on an exposing building face shall not project to less than .45m from the property line and shall be in compliance with VBBL 2014 9.10.15.5.(9)" The entire building, INCLUDING THE ATTACHED GARAGE (if applicable), to be sprinklered to NFPA 13D Enhanced. Any alterations or conversions to the attached garage (if applicable) to habitable living space shall not be permitted without first obtaining the approval of the Director of Planning and the Chief Building Official. Thermal protection measures and Laneway house design guidelines shall be required to be met prior to the approval of the conversion. ******THIS PERMIT HAS BEEN ISSUED UNDER THE REQUIREMENTS OF VBBL 2014 AND THE GREEN HOMES PROGRAM****** | 8000
GP-2020-02454 | 2020-09-17 | 468 E 17TH AVENUE, Vancouver, BC V5V 1B1 | Gas Permit | Residential | Renovation | Completed | Residential - - boiler re/re Renovation at a home -Interior alterations to provide improvements to the upper floor, which includes exterior alterations at the rear (South) elevation at this existing One-Family Dwelling building. Note: A separate development and building permit would be required in the future if a Secondary Suite were to be proposed. Existing summer kitchen on the ground floor was originally approved under BP114304. | NULL
EP-2020-06796 | 2020-09-11 | 821 E 13TH AVENUE, Vancouver, BC V5T 2L4 | Electrical Permit | Residential | New | Expired | Temporary Power - Residential - To provide temporary power. | NULL
PP-2020-03103 | 2020-10-05 | 94 W KING EDWARD AVENUE, Vancouver, BC V5Y 2H7 | Plumbing Permit | Commercial | New | Issued | Commercial - >>>>UNDERGROUND<<<<<< Plumbing Installation for 55 Unit Townhouse complex, Currently the overall BP has its Permit for Stage 2 up to Grade. We are looking for a Below Grade Plumbing Permit to accompany this. >To construct 6 new, two to three storey, residential buildings consisting a total of 55 town homes over 1 underground level of parking with vehicular access from the lane. The project will be sprinklered and equipped with a monitored fire alarm system. VBBL2014 - Reviewed during the 2020 pandemic crisis. STAGE 1 - Excavation and Shoring only issued on July 20, 2020. STAGE 2 - Foundation to Grade issued on Sept. 1, 2020. STAGE 3 - Full Construction issued on _____________ | NULL
EP-2020-06797 | 2020-09-16 | 3091 W 37TH AVENUE, Vancouver, BC V6N 2V1 | Electrical Permit | Residential | Addition | Completed | Installation / Repair - Residential - Install an electric car charger and a sub-panel inside the garage 1. direct wire connection to the EV charger located inside the garage 2. 40 Amp 240 V branch circuit 3. EV charger: Siemens VC30GRYHW Versicharge 30-Amp 4. Existing service: 125 Amp 120/240 V load calc in application documents | 950
EP-2020-06798 | 2021-01-19 | 94 W KING EDWARD AVENUE, Vancouver, BC V5Y 2H7 | Electrical Permit | Commercial | New | Issued | Installation / Repair - Commercial - 6 residential two to three residential building consisting of 55 townhouse units1600 amp main services 120/208v. 1 level of underground parkade This is for parkade permit Building permit work description: To construct 6 new, two to three storey, residential buildings consisting a total of 55 town homes over 1 underground level of parking with vehicular access from the lane. The project will be sprinklered and equipped with a monitored fire alarm system. VBBL2014 - Reviewed during the 2020 pandemic crisis. STAGED 1 - Excavation and Shoring only issued on July 20, 2020. STAGED 2 - Foundation to Grade issued on Sept. 1, 2020. | 644000
EP-2020-06800 | 2021-01-19 | 94 W KING EDWARD AVENUE, Vancouver, BC V5Y 2H7 | Electrical Permit | Residential | New | Issued | Installation / Repair - Residential - Building #2 14 townhouses wiring and finishing Building permit work description: Building 2 Building Permit for BP-2019-04497 To construct 55 town homes over 1 underground level of parking with vehicular access from the lane. VBBL2014 - Reviewed during the 2020 pandemic crisis. | 250
SP-2020-01434 | 2020-12-01 | 645 HOWE STREET, Vancouver, BC V6C 2Y9 | Sprinkler Permit | Commercial | Renovation | Completed | Commercial - Stage 2 renovation: on Level 4 -16 all existing SR. sprinklers in public corridors, lobby, stairwell(light hazard) are to be replaced with QR heads. Add a sprinkler zone and sprinkler coverage for the linen chute. Interior and exterior alterations and to construct an addition of 1572.0 sq.f (expansion of the floor area at Level 3) Separate permit required Stage 1 (renovation of guestrooms from Level 4 to Penthouse) issued. SP-2020-01121 This project has been reviewed under the VBBL 2019. | NULL
SP-2020-01432 | 2021-02-26 | 500 W 20TH AVENUE, Vancouver, BC V5Z 1X7 | Sprinkler Permit | Commercial | Renovation | Issued | Commercial - Change the existing dry sprinkler system into wet sprinkler system from basement to level 2, zoned floor by floor. Roof attic space and exterior canopy remain with dry system. Layout and ceiling changes from basement to level 2, and seismically upgrading | NULL
EP-2020-06813 | 2020-09-15 | 1941 E GEORGIA STREET, Vancouver, BC V5L 2B7 | Electrical Permit | Residential | New | Completed | Installation / Repair - Residential - tv,data, cctv & security alarm installation -To construct a 2 and 1/2 storey one-family dwelling with a secondary suite located in the 1st storey with an attached garage providing 2 parking spaces, having vehicular access from the street | 3000
EP-2020-06807 | 2020-09-16 | 3250 W 29TH AVENUE, Vancouver, BC V6L 1Y6 | Electrical Permit | Residential | Renovation | Completed | Installation / Repair - Residential - Relocation of service entrance from house to lane garage. | 2000
SP-2020-01422 | 2020-09-15 | 4110 PRINCE ALBERT STREET, Vancouver, BC V5V 4J4 | Sprinkler Permit | Residential | New | Completed | Residential - new sprinkler system for new TFD To construct a two-storey + basement two-family dwelling with a detached accessory building (garage) at the rear providing 2 parking spaces, having vehicular access from the Street right of way coming off of E King Edward Ave. Note: This is a 2 storey building pursuant to the Zoning and Development By-Law 1. No A/C units proposed 2. No Bar sinks proposed 3. Schedule B: M. R. M. Luthfy P.Eng (604-324-7868) Structural & Geotechnical 4- HPO: Residential Builder- Kelenc Construction Ltd. NOTE: To achieve the required FSR. A floor space exclusion of 2% has been applied to this application as per section 10.33.1 of the district schedule, to accommodate improved building performance. Address Note: 4110 Prince Albert St - North Unit (basement, north portion of 1st & 2nd floor) 4112 Prince Albert St - South Unit (south portion of 1st & 2nd floor) Addresses assigned per approved plans. Building numbers are to be posted and to be visible from the street in accordance with the Building By-law. ******THIS PERMIT HAS BEEN ISSUED UNDER THE REQUIREMENTS OF VBBL 2014 AND THE GREEN HOMES PROGRAM****** *Option to Purchase/Street Right of Way agreement to be registered on title prior to call for sheathing inspection* | NULL
PP-2020-03073 | 2020-09-28 | 758 E 37TH AVENUE, Vancouver, BC V5W 1G1 | Plumbing Permit | Residential | New | Completed | Residential - new installation To construct a 2 storey one-family dwelling with a secondary suite located in the Basement/Cellar (with 1 open parking over gravel, providing 1 parking space, having vehicular access from the 20' Lane. The entire building, INCLUDING THE ATTACHED GARAGE (if applicable), to be sprinklered to NFPA 13D. 1. Covenant registered at the Land Title Office under CA8231594 2. No Strata Titling permitted 3. A/C Unit proposed in the rear 4. Bar sink located in the Basement 5. Schedule B: (Peter Yee) P.Eng (604.255.3868) Structural & Geotechnical 6. BC Housing (Fixright Construction Ltd.) This is a 2 storey building pursuant to the Zoning and Development By-Law ******THIS PERMIT HAS BEEN ISSUED UNDER THE REQUIREMENTS OF VBBL 2019****** All rooms adjacent to East exposing building face shall be sprinklered. "Combustible projections or roof soffits on an exposing building face shall not project to less than .45m from the property line and shall be in compliance with VBBL 2019 9.10.15.5.(9) Any alterations or conversions to the attached garage (if applicable) to habitable living space shall not be permitted without first obtaining the approval of the Director of Planning and the Chief Building Official. Thermal protection measures and Laneway house design guidelines shall be required to be met prior to the approval of the conversion. Addresses assigned per approved plans. Fire and Emergency street access to the secondary suite is on E 37th Av. Street access must be provided and maintained at all time. The building addresses are to be posted and to be visible from the street in accordance with the Building By-law prior to final inspection. Principle Dwelling: #1- 758 E 37TH AVENUE Secondary Suite: #2- 758 E 37TH AVENUE Laneway home: #3- 758 E 37TH AVENUE | NULL
PP-2020-03074 | 2020-09-15 | 758 E 37TH AVENUE, Vancouver, BC V5W 1G1 | Plumbing Permit | Residential | New | Completed | Residential - plumbing -1.5 STOREY LANEWAY HOME + 1 OPEN PARKING To construct a 2 storey laneway house building with an open parking pad providing 1 parking space over gravel, having vehicular access from the 20' Lane. The entire building, INCLUDING THE ATTACHED GARAGE (if applicable), to be sprinklered to NFPA 13D. | NULL
EP-2020-06815 | 2020-09-16 | 3557 SAWMILL CRESCENT #1106, Vancouver, BC | Electrical Permit | Residential | Renovation | Issued | Installation / Repair - Residential - Remove existing pot lights over island and wire and install new pendants. Wire new receptacles in 4 rooms for air purifiers. Wire Receptacle to behind tv, wire 4G receptacle for usb ports. Wire future new kitchen appliances ( coffee maker, steamer, oven, bathtub, 20A counter receptacle circuit) (kitchen renovation will take place later this year, cables will be coiled up above ceiling over the cabinets and installed when kitchen is demo'd, cables will be entered into panel but not connected to any circuit breakers) -No the service will not be affected. | 2523.34
EP-2020-06818 | 2020-09-15 | 1675 W 8TH AVENUE #503, Vancouver, BC V6J 0A8 | Electrical Permit | Residential | Renovation | Completed | Installation / Repair - Residential - 2 washrooms upgrades. Lighting. Upgrade kitchen pot lights to led. > -#503 - 5th Floor Interior alterations to renovate the bathrooms in unit #503 (5th floor) in this existing multiple dwelling building on this site. Building Sprinklered – No sprinkler permit required. Scope of work includes renovation of both bathrooms, new paint, replacement of pot lights to led lights, replace baseboard heaters Energy Upgrade Selected: L2 - Lighting - Install energy efficient lighting fixtures (single occupied space area) | 1956.32
GP-2020-02458 | 2020-09-15 | 1822 E 14TH AVENUE, Vancouver, BC V5N 2E2 | Gas Permit | Residential | Addition | Completed | Residential - Replacement of furnace | NULL
EP-2020-06841 | 2020-09-17 | NULL | Electrical Permit | Commercial | NULL | Expired | Movie Set / Filming - To allow for Movie Set/Filming Applicant shall provide completed Contractor Declaration form, and dates of filming and associated location(s) to csinspection.clerks@vancouver.ca prior to the commencement of filming. Visit vancouver.ca/inspections for more details. | NULL
EP-2020-06827 | 2020-09-16 | 5755 PRINCE ALBERT STREET, Vancouver, BC V5W 3E1 | Electrical Permit | Residential | New | Expired | Temporary Power - Residential - To provide temporary power. Valid: September 16, 2020 to September 15, 2021 Work authorized by this permit is for placement of a temporary power pole only and does not authorize any site construction and/or excavation. A separate Building Permit will be required prior to commencement of any other work on this site. Landscape Review Notes: No landscape alterations proposed. Contractor is responsible for protecting trees in proximity to any work per City of Vancouver tree protection standards; all landscaping impacted by incidental pedestrian / scaffolding traffic to be made good; Director of Planning reserves the right to order the submission of a re-landscape plan, subject to review. No tree removals authorized. Contractor is responsible for tree protection. No heavy machinery or storage of materials or equipment permitted under the dripline of any street trees. Any damage will be the responsibility of the owner/ contractor | NULL
SP-2020-01425 | 2020-09-15 | 188 AQUARIUS MEWS, Vancouver, BC | Sprinkler Permit | Residential | Tenant Improvement | Completed | Residential - 1st storey Relocate 8 heads, add 4 sprinkler heads, and remove one head nterior alterations to provide improvements to the existing Business Center at 188 Aquarius Mews on the 1st storey (common property) in this existing mixed-use building on this site. Scope of work includes: Interior demolition - walls, flooring, millwork and kitchenette; Remove, relocate and install new - doors, lighting fixtures, HVAC, T-bar ceiling; new millwork, partitions and power; new wall and floor finishes throughout. OK for field review as per Jamie Zhang, Jul 22/20 Notes: ~ Energy Upgrade: E2 - Lighting - Upgrade to incorporate Scheduled Shutoff (per 9.4.1.1.(i) of ASHRAE 90.1-2016) ~ Building Sprinklered – Sprinkler permit required | NULL
EP-2020-06828 | 2020-09-14 | 5610 ANGUS DRIVE, Vancouver, BC V6M 3N6 | Electrical Permit | Residential | Renovation | Expired | Temporary Power - Residential - To provide temporary power. | NULL
GP-2020-02459 | 2020-09-16 | 1586 W 60TH AVENUE, Vancouver, BC V6P 2A5 | Gas Permit | Residential | Renovation | Completed | Residential - Furnace Replacement 66M | NULL
SP-2020-00650 | 2020-04-28 | 2495 ADANAC STREET, Vancouver, BC V5K 2M3 | Sprinkler Permit | Residential | New | Completed | Residential - To construct a 2-storey two-family dwelling with a detached accessory building (garage) at the rear providing 2 parking spaces, having vehicular access from the lane. Note: This is a 2 storey building pursuant to the Zoning and Development By-Law 1. No A/C units proposed 2. Bar sink proposed in the recreation room 3. Schedule - B Structural Y.K.Sharma (778 863 7076) and Geo-technical Zhao Guan (778 868 5635) | NULL
GP-2020-01071 | 2021-10-26 | 4695 BEATRICE STREET, Vancouver, BC V5N 4J1 | Gas Permit | Residential | New | Issued | Residential - Re/re of Navien tankless water heater | NULL
SP-2020-00651 | 2020-04-26 | 5th level 1125 HOWE STREET, Vancouver, BC V6Z 2K8 | Sprinkler Permit | Commercial | Tenant Improvement | Completed | Commercial - Relocate 3 sprinkler heads to suit new layout #530 - 1125 Howe St Interior alterations on the 5th floor to this existing office in this existing mixed use building on this site. Scope of work to move the interior demising wall in unit #530 into a portion of unit #560 to acquire two offices spaces for unit #530. In addition, add interior walls in unit #530 to create a storage room and extend existing walls to full height and work related to plumbing, sprinkler and electrical work. This application does not include any of the following: 1. Not more than 20 sprinklers (add, relocate, or remove), 2. hydraulic calculations, 3. change in occupancy and /or hazard classification, 4. warehouse storage arrangements, 5. mobile compact storage arrangements, 6. alternative solutions, 7. changes to the sprinkler system supply piping (e.g. valves, mains, cross-mains, branch-lines, etc.), or 8. flexible sprinkler pipe. | NULL
EP-2020-02807 | 2020-04-27 | 1055 CANADA PLACE, Vancouver, BC V6C 0C3 | Electrical Permit | Commercial | Addition | Completed | Installation / Repair - Commercial - Supply and install (4) CAT6 network drops to the East District Marker. Provide a new 1" seal tight conduit from the base of the district marker to the camera location. Supply and install a network drop to MR10 for a camera. no building alterations proposed | 3000
BP-2020-02835 | 2020-09-15 | 695 CAMBIE STREET, Vancouver, BC | Building Permit | Building Permit (BP) | Temporary Building / Structure | Completed | High Density Housing / Commercial - Temporary Building / Structure - To erect and install artwork, street lanterns attached to 4 ft diameter concrete bases, and 12 ft height temporary fences for the Taiwan Fest for a limited period of time expiring September 28, 2020. | 0
PP-2020-03079 | 2020-09-16 | 7387 DUFF STREET, Vancouver, BC V5P 4B5 | Plumbing Permit | Residential | New | Cancelled | Residential - Back Flow Device for the new irrigation garden system | NULL
EP-2020-06830 | 2020-09-16 | 1319 SE MARINE DRIVE, Vancouver, BC V5X 4L1 | Electrical Permit | Commercial | Renovation | Completed | Interim - Commercial - INTERM ONLY .Scope of work: slab, underground, raceways, grounding, branch circuits. Service connection to BC Hydro is not permitted under this permit. Main Permit EP-2020-04931 Building permit work description: Interior and exterior alterations and to change the major occupancy of 1319 SE Marine Drive from Retail (Group E) to Social Service Center with accessory Church (Group A2) and Office (Group D) in this existing mixed-use building, providing 16 parking spaces having vehicular access from the North lane. Development Review Branch Notes: 1. Refer to related DP-2018-01030. 2. For the exclusive use of "Light and Love Home and The Church of God in Vancouver. Building Review Branch Notes: 1. Proposed new single stage fire alarm. 2. Maximum 124 person occupant load. A permanent sign indicating the maximum occupant load shall be posted in a conspicuous location. | 1000
EP-2020-06831 | 2020-09-16 | 468 E 17TH AVENUE, Vancouver, BC V5V 1B1 | Electrical Permit | Residential | Renovation | Completed | Installation / Repair - Residential - Install pot lights in living room, kitchen area, washroom, and hallway on 2nd floor. full renovation of kitchen area. ** Amend 01/28/2021** permit value to increase to 4,000 permit to include bathroom renovations(add one counter plug & pot lights) Amendment: September 23, 2020 Add 2 pot lights in the entry and one sub panel in the mechanical room on main floor of house. Building permit work description: Interior alterations to provide improvements to the upper floor, which includes exterior alterations at the rear (South) elevation at this existing One-Family Dwelling building. Note: A separate development and building permit would be required in the future if a Secondary Suite were to be proposed. Existing summer kitchen on the ground floor was originally approved under BP114304. Exterior alterations to the rear elevation accepted by planner Oliver Szeleczky, February 25, 2020. OK for field review as per Earl Howe, February 25, 2020. This building is not sprinklered. Structural Schedule B submitted by Cesar Parayno - 604.241.9638 Scope of work includes interior renovation to kitchen and bathroom and update of finishes on upper floor, new upper floor patio doors and window on south elevation Construction access from back lane only No access, construction activity or storage of materials/equipment can occur in the front yard. | 4000
SP-2020-00652 | 2020-04-26 | 590 NICOLA STREET #807, Vancouver, BC V6G 3J8 | Sprinkler Permit | Residential | Tenant Improvement | Completed | Residential - Relocate 4 heads to suit new layout #807 - 8th floor Per the 2019 VBBL, to provide interior alterations to residential unit #807 on the 8th floor of this existing multiple dwelling building on this site. Scope of work to include: remove partition walls and doors, new partition walls and doors, kitchen and bathroom updates, fireplace updates, and electrical and plumbing work. | NULL
EP-2020-02817 | 2020-04-27 | 475 W GEORGIA STREET, Vancouver, BC V6B 4M9 | Electrical Permit | Commercial | Renovation | Completed | Installation / Repair - Commercial - Storage room demo and supply of new circuits for breakroom and shower area Interior alteration to convert existing storage room into shower room on the second floor public area of this existing commercial building. | 3500
SP-2020-00653 | 2020-04-26 | 3236 W 23RD AVENUE, Vancouver, BC V6L 1P8 | Sprinkler Permit | Residential | Renovation | Completed | Residential - Adding additional sprinkler heads To permit interior alterations and to change the use to a one family dwelling with secondary suite. Existing 3 car garage to remain at rear with access from the lane. Scope of work to include: Convert existing rec room into suite, add kitchen and create two bedrooms and bathroom. No alterations permitted to remaining house. | NULL
PP-2020-01234 | 2020-06-10 | 475 W GEORGIA STREET, Vancouver, BC V6B 4M9 | Plumbing Permit | Commercial | Tenant Improvement | Completed | Commercial - add 3 showers, 1 hub drain and 1 hot water tank Interior alteration to convert existing storage room into shower room on the second floor public area of this existing commercial building. | NULL
DB-2020-01291 | 2020-07-14 | 469 RICHARDS STREET, Vancouver, BC V6B 6H6 | Building Permit | Development and Building Permit (DB) | Addition / Alteration | Completed | Field Review - Addition / Alteration - Exterior and interior alterations and change of use and major occupancy for new tenant from Restaurant Class 1 to Retail (Small Suite). Scope of work includes replace front door, remove kitchen, new accessible washroom. A permanent sign indicating maximum occupant load of 25 persons shall be posted in a conspicuous location. Letters of assurance submitted: Sch B (Plumb): Z.Q. Li, P.Eng, 778.323.1368 OK for Field Review per L.Telefson, April 21, 2020 Exterior alterations OK per B. Dufux March 13, 2020 Building is sprinklered - District Building Inspector to determine on site if sprinkler permit is required. SP Req'd as per DBI, Jul 09, 2020. Energy upgrade: E2 - Lighting - Upgrade to incorporate Automatic Partial OFF (per 9.4.1.1.(g) of ASHRAE 90.1-2016) | 50000
GP-2020-02461 | 2020-09-14 | 417 W 16TH AVENUE, Vancouver, BC V5Y 1Z2 | Gas Permit | Residential | Addition | Completed | Residential - re and re gas range | NULL
PP-2020-03080 | 2020-09-14 | 3025 PENTICTON STREET, Vancouver, BC V5M 3C5 | Plumbing Permit | Residential | New | Issued | Residential - Install 1 outside sump, no pump | NULL
EP-2020-06832 | 2020-09-16 | 3632 NAPIER STREET, Vancouver, BC V5K 2X9 | Electrical Permit | Residential | Renovation | Completed | Installation / Repair - Residential - existing 100 amp service upgrade to 200 amp | 2000
PP-2020-03081 | 2020-09-14 | 262 W 19TH AVENUE, Vancouver, BC V5Y 2B7 | Plumbing Permit | Residential | New | Completed | Residential - Install 2 outside sumps, no pump | NULL
PP-2020-03082 | 2020-09-14 | 1927 W 37TH AVENUE, Vancouver, BC V6M 1N5 | Plumbing Permit | Residential | New | Issued | Residential - Install 2 outside sumps, no pump | NULL
EP-2020-06869 | 2020-09-17 | 2816 W 3RD AVENUE, Vancouver, BC V6K 1M7 | Electrical Permit | Residential | New | Completed | Installation / Repair - Residential - structured wiring,audio system Building permit work description: Interior alterations and change of use from one family dwelling to a one family dwelling with secondary suite in the basement. Exterior alteration to change the front door, to enlarge the main floor rear deck and provide new doors to it. Scope of work to include the removal of the illegal suite from the upper floor. Any discontinued domestic water pipes and drainage pipes related to the removal of the unauthorized suite to be permanently capped off. Remove the hood fan, range and all associated wiring up to the supply breaker in the unauthorized suite on the upper floor. | 5500
PP-2020-03083 | 2020-09-14 | 3446 PANDORA STREET, Vancouver, BC V5K 1W8 | Plumbing Permit | Residential | New | Completed | Residential - Install 2 outside sumps, no pump | NULL
PP-2020-03084 | 2020-09-14 | 4191 W 12TH AVENUE, Vancouver, BC V6R 2P5 | Plumbing Permit | Residential | New | Issued | Residential - Install 2 outside sumps, no pump | NULL
GP-2020-01072 | 2020-11-12 | 1472 E 11TH AVENUE, Vancouver, BC V5N 1Y5 | Gas Permit | Residential | Renovation | Completed | Residential - New Gas fireplace with vent & hook up *** -Exterior and interior alterations to all floors and to change the use of this existing Heritage B building from three housekeeping and three sleeping units and a common storage occupying the entire basement to a multiple conversion dwelling building containing three RENTAL dwelling units with one parking space at the rear. Work to include the removal of the stair and landing on the west side yard and the storage shed at the rear. Building will be fully sprinklered to NFPA 13 standard, and provided with a fire alarm. | NULL
EP-2020-02808 | 2020-04-27 | 2496 E 45TH AVENUE, Vancouver, BC V5R 3B5 | Electrical Permit | Residential | Renovation | Completed | Installation / Repair - Residential - Add Smoke detectors in basement suit bedrooms. To permit interior alterations to provide improvements to create a secondary suite in this existing single family dwelling. Garage at rear with 2 parking spaces to remain with access from the lane. Scope of work to include: Installing a fridge and stove in new suite, existing layout to remain the same. Upgrade the door between suites. *Amend 09/16/2020* added rough wire to inspection list | 1000
EP-2020-02810 | 2020-04-28 | 1010 CHILCO STREET, Vancouver, BC V6G 2R6 | Electrical Permit | Commercial | Renovation | Completed | Installation / Repair - Commercial - Fire panel replacement at 1010 Chilco Street, Vancouver, electrical permit application ** Amend 01/11/2021** attached is the Appendix C (VI Report) Scope of work The defective fire alarm control panel at 1010 Chilco Street, Vancouver is a conventional fire alarm system. We propose the replacement of the defective fire alarm control panel with a Siemens hybrid fire alarm control panel. The existing field detection devices will remain. Smoke detectors will be replaced for compatibility reasons. No alteration to the existing device locations, field wiring or outlet boxes will take place, and no work proposed on the elevator recall system. On completion of the replacement work a complete verification of the fire alarm system, in accordance with CAN/ULC S537, will be conducted by Continental Integrated Technologies and submitted to the city. Type Building The building is a 44 suite 4 floor residential apartment building. The new fire alarm panel The new fire alarm panel will be a Siemens Cerberus Pro fire alarm panel, configured as a hybrid conventional system. The existing defective fire alarm panel The existing fire alarm control panel is a 16 zone Edwards, conventional system What will remain All existing devices are cross listed for use with the new fire alarm control panel and will remain in place. Smoke detectors will be replaced for compatibility reasons. The new fire alarm panel will be installed in compliance with 2018-004-BU/EL section 3. | 15844.5
PP-2020-03085 | 2020-09-16 | 4549 BEATRICE STREET, Vancouver, BC V5N 4J1 | Plumbing Permit | Residential | New | Completed | Residential - To install piping and fixtures for a new Laneway House. To construct a 2 storey laneway house building with 1 required open parking over gravel providing 1 parking spaces (relaxed to a small car parking space to have at least 7.5' clear space between the power pole and the finish end of LWH) in total, having vehicular access from the 20' Lane. Note: This is a 1 ½ storey building pursuant to the Zoning & Development By-law. - Covenant not required with existing house - No strata titling permitted. - No A/C unit proposed. - Schedule B: Mike MA, P.Eng. (778.389.3354) Structural and Geotechnical - HPO: South Hill Projects Ltd. - No mechanical equipment is permitted in attic. NOTE: To achieve the required FSR. A floor space exclusion of 3% has been applied to this application as per section 11.24.18 of the district schedule, to accommodate improved building performance. Address has been assigned per the approved plans as the fire/emergency access to the laneway house is from the South side. This access must be provided & maintained at 20' Lane at all times in accordance with the Building By-law. "Combustible projections or roof soffits on an exposing building face shall not project to less than .45m from the property line and shall be in compliance with VBBL 2019 9.10.15.5.(9)". The entire building, INCLUDING THE ATTACHED GARAGE (if applicable), to be sprinklered to NFPA 13D. Any alterations or conversions to the attached garage (if applicable) to habitable living space shall not be permitted without first obtaining the approval of the Director of Planning and the Chief Building Official. Thermal protection measures and Laneway house design guidelines shall be required to be met prior to the approval of the conversion. **THIS PERMIT HAS BEEN ISSUED UNDER THE REQUIREMENTS OF VBBL #12511 (2019).** *EXISTING HOUSE* Note: Bldg 1 (principal bldg) addressed #1-4549 Beatrice St. retained on site. | NULL
BP-2020-02838 | 2020-12-01 | 8188 MANITOBA STREET, Vancouver, BC V5X 3A2 | Building Permit | Building Permit (BP) | Salvage and Abatement | Cancelled | Enquiry Centre - Salvage and Abatement - Interior alterations to allow salvage of non-structural building components prior to or during abatement work and removal of non-structural hazardous materials in this existing commercial building Note : This is a salvage and abatement permit only and does not authorize any demolition or deconstruction work on the house. Once you have completed your salvage and abatement, please send the report to enviro.reporting@vancouver.ca Related to BP-2020-02837 QP is Emma Gibson of Enviro - Vac (division of Paragon Remediation Group Ltd.) Related SD-2020-00026, DP-2020-00220 | 0
SP-2020-01426 | 2020-09-16 | 2889 E 12TH AVENUE, Vancouver, BC V5M 4T5 | Sprinkler Permit | Commercial | Tenant Improvement | Completed | Commercial - Addition of 18 -155 degree chrome pendant sprinkler heads -To change the use/occupancy of approx. 1550 sf from Retail (group E shell) to Fitness Centre (group A2 yoga studio) and to alter the interior to provide tenant improvements (FIRST TI) in this existing 7-storey commercial building. Note: even though this is the “first TI” in this space, the base building permit was issued in 2013 under the 2007 VBBL, review 11.2.1.2. to confirm required upgrades. | NULL
GP-2021-00914 | 2021-03-23 | 4649 DUMFRIES STREET, Vancouver, BC V5N 3T5 | Gas Permit | Residential | Renovation | Issued | Residential - TO CONTINUE WORK STARTED BY OTHERS, re: GP-2019-04225 -rough in piping only for the fireplace -change of contractor letter uploaded on other PP-2020-02977 Gas range main floor , and fireplace main floor Gas range and combo boiler in basement Exterior and interior alterations and change of use to this existing one-storey with basement one-family dwelling to convert to one-family dwelling with secondary suite with two parking spaces provided in detached garage with access from the West lane. Scope of work includes interior layout changes on both floors, enclosure of rear deck and legalization of secondary suite. | NULL
BP-2020-02843 | 2020-11-26 | 860 W 59TH AVENUE, Vancouver, BC V6P 1X7 | Building Permit | Building Permit (BP) | Salvage and Abatement | Completed | Low Density Housing - Salvage and Abatement - Salvage and abatement permit only for DB-2020-02841 and to be completed under the supervision of a registered professional. This permit does not authorize demolition, deconstruction or construction work. QP: Peter Van Bakel - BCQP Consultants Inc. - 604-780-5683 | 0
PP-2020-03089 | 2020-09-16 | 162 E 44TH AVENUE, Vancouver, BC V5W 1V6 | Plumbing Permit | Residential | New | Completed | Residential - This is a new house with 6 fixtures.new LWH 1.5 STOREY LANEWAY HOME + 1 OPEN PARKING To construct a 2 storey laneway house building ( providing 1 required open parking over gravel providing having vehicular access from the 20' Lane. Note: This is a 1 ½ storey building pursuant to the Zoning & Development By-law. 1. Covenant registered at the Land Title Office under CA7923445 2. No Strata Titling permitted 3. A/C Unit proposed at rear yard 4. Schedule B: (A.S RATHOD) P.Eng (778-885-0551) Structural & Geotechnical 6. BC Housing (1029020 BC LTD) NOTE: To achieve the required FSR. A floor space exclusion of 3% has been applied to this application as per section 11.17.18 of the district schedule, to accommodate improved building performance. Address has been assigned per the approved plans as the fire/emergency access to the laneway house is from the east side. This access must be provided & maintained at 20' Lane at all times in accordance with the Building By-law. "Combustible projections or roof soffits on an exposing building face shall not project to less than .45m from the property line and shall be in compliance with VBBL 2019 9.10.15.5.(11)" The entire building, INCLUDING THE ATTACHED GARAGE (if applicable), to be sprinklered to NFPA 13 D per 3.2.5.12.(3)(d) ******THIS PERMIT HAS BEEN ISSUED UNDER THE REQUIREMENTS OF VBBL 2019 ****** *NEW HOUSE* Note: See DB-2019-05585 or Bldg 1 on site (principal bldg) addressed 158 E 44TH AVENUE. | NULL
EP-2020-06836 | 2020-09-16 | 7565 ASH STREET, Vancouver, BC V6P 3K9 | Electrical Permit | Residential | New | Completed | Installation / Repair - Residential - security alarm system Building permit work description: To construct a 2 storey laneway house building with an attached garage and with an open parking pad providing 3 parking space having vehicular access from the lane Note: This is a 1 1/2 storey building pursuant to the Zoning & Development By-law 1. *Covenant to be registered prior to construction permit issuance 2. * No Strata Titling permitted 3. * No A/C unit proposed "Combustible projections or roof soffits on an exposing building face shall not project to less than .45m from the property line and shall be in compliance with VBBL 2014 9.10.15.5.(9)" The entire building, INCLUDING THE ATTACHED GARAGE (if applicable), to be sprinklered to NFPA 13D Enhanced. Any alterations or conversions to the attached garage (if applicable) to habitable living space shall not be permitted without first obtaining the approval of the Director of Planning and the Chief Building Official. Thermal protection measures and Laneway house design guidelines shall be required to be met prior to the approval of the conversion. ******THIS PERMIT HAS BEEN ISSUED UNDER THE REQUIREMENTS OF VBBL 2014 AND THE GREEN HOMES PROGRAM****** | 800
DB-2020-02844 | 2020-12-23 | 5675 WALES STREET #3, Vancouver, BC V5R 3N2 | Building Permit | Development and Building Permit (DB) | New Building | Completed | Low Density Housing - New Building - To construct a 2 storey laneway house building ($176,432.50) with an open parking pad, providing a total of 1 parking spaces, having vehicular access from the 20' Lane. The entire building, INCLUDING THE ATTACHED GARAGE (if applicable), to be sprinklered to NFPA 13D. Note: This is a 1 ½ storey building pursuant to the Zoning & Development By-law. 1. Covenant not required with existing house 2. No Strata Titling permitted 3. No A/C Unit proposed 4. Schedule B: (Makhan S. Dhillon) P.Eng (604.537.6271) Structural and Geotechnical 5. HPO: Residential Builder- (NPKS Construction Ltd.) NOTE: To achieve the required FSR. A floor space exclusion of 3% has been applied to this application as per section 11.24.18 of the district schedule, to accommodate improved building performance. Address Information: Building 1 (Existing) #1 - 5675 Wales St - Principal Dwelling (basement, 1st and 2nd storey) Building 2 #3 - 5675 Wales St - Laneway House (1.5 storey) NOTE: Information regarding the principal building on the survey and site plan is for reference only. Any discrepancy between information regarding the principal building on the survey and/or site plan and approved permit drawings for the principal building are neither approved nor authorized under this laneway house permit. *EXISTING HOUSE* Note: Bldg 1 (principal bldg) addressed Building #1 - 5675 Wales St retained on site. **THIS PERMIT HAS BEEN ISSUED UNDER THE REQUIREMENTS OF VBBL #12511 (2019).** | 176432.5
DB-2020-01293 | 2020-08-06 | 5929 WILLOW STREET, Vancouver, BC V5Z 3S7 | Building Permit | Development and Building Permit (DB) | New Building | Completed | Low Density Housing - New Building - To construct a 1 storey laneway house building ($223,500) with an open parking pad, providing 1 parking space, having vehicular access from the lane. Note: Bldg 1 (principal bldg) addressed #1-5929 Willow St. retained on site. 1. No A/C unit proposed 2. Schedule B: Yeming Li P.Eng (604-385-2666) Structural & Geotechnical 3. HPO: Residential Builder- Lanefab Design Build Ltd. Address has been assigned per the approved plans as the fire/emergency access to the laneway house is from the south side. This access must be provided & maintained at all times in accordance with the Building By-law ******THIS PERMIT HAS BEEN ISSUED UNDER THE REQUIREMENTS OF VBBL #12511 (2019)****** | 223500
DB-2020-01294 | 2021-11-19 | 4596 INVERNESS STREET, Vancouver, BC V5V 4X4 | Building Permit | Development and Building Permit (DB) | Addition / Alteration | Issued | Low Density Housing - Addition / Alteration - Exterior and interior alterations and change of use to this existing two-storey one-family dwelling to convert to one-family dwelling with two surface parking space provided in the rear yard with access from the lane. Scope of work includes to convert attached garage into bedrooms and propose new kitchen layout on the second floor. Structural schedule B signed and sealed by Iman Sharif, 778.882.6716 Note: - No strata-titling permitted. - An annual Vancouver Business License must be obtained prior to the rental of this approved one-family dwelling and/or secondary suite on this site. - Dedicated 3'-0" wide firefighting access path with overhead clearance of 2m to be maintained at all times. - Smoke alarms to be installed in conformance with Vancouver Building Bylaw subsections 3.2.4 and 9.10.19. - CO Alarms to be installed in conformance with Vancouver Building Bylaw subsections 6.2.4 and 9.32.4. - All unsafe guards and handrails to be upgraded to the satisfaction of the Chief Building Official. | 60000
EP-2020-02811 | 2020-04-27 | 1095 W PENDER STREET, Vancouver, BC V6E 2M6 | Electrical Permit | Commercial | New | Completed | Installation / Repair - Commercial - Installing 30 receptacles inside the locked server cabinet/rack on each floor. Located inside each riser room Mechanical/Electrical room and to be fed from the nearest 120/208V panelboard. | 5750
EP-2020-06838 | 2020-09-16 | 3720 W 7TH AVENUE, Vancouver, BC V6R 1W8 | Electrical Permit | Commercial | Renovation | Completed | Installation / Repair - Commercial - Maintenance replacement of fire alarm panel This permit will be under bulletin 2018-004- BU/EL 2018-004- BU/EL category #1, explanatory requirement C. Replacement of the existing single zone panel with new conventional three zone Mircom panel (single stage).All devices will remain | 3000
DB-2020-02845 | 2021-05-05 | 2650 COURTENAY STREET, Vancouver, BC V1V 1V1 | Building Permit | Development and Building Permit (DB) | New Building | Issued | Low Density Housing - New Building - 1.5 STOREY LANEWAY HOME To construct a 2 storey laneway house building ($189,550.00) with an attached garage and 1 open parking pad, providing a total of 2 parking spaces, having vehicular access from the 20' Lane. Note: This is a 1 ½ storey building pursuant to the Zoning & Development By-law. 1. Covenant not required with existing house 2. No Strata Titling permitted 3. No A/C Unit proposed 4. Schedule B: (P. Khorram) P.Eng (604.506.4446) Structural & Geotechnical 5. HPO: Residential Builder- (JDL Homes Inc) 6. The entire building, INCLUDING THE ATTACHED GARAGE, to be sprinklered to NFPA 13R NOTE: To achieve the required FSR. A floor space exclusion of 3% has been applied to this application as per section 11.24.18 of the district schedule, to accommodate improved building performance. Address Information: Principle Dwelling: 4197 W. 11th Ave. Laneway home: 2650 Courtenay St - Laneway House (1.5 storey) Address assigned per approved plans. Fire and Emergency street access (walkway) to the laneway house is from Courtenay St. Street access must be provided and maintained at all times. The building addresses are to be posted and to be visible from the street in accordance with the Building By-law prior to final inspection. NOTE: Information regarding the principal building on the survey and site plan is for reference only. Any discrepancy between information regarding the principal building on the survey and/or site plan and approved permit drawings for the principal building are neither approved nor authorized under this laneway house permit. *EXISTING HOUSE* Note: Bldg 1 (principal bldg) addressed 4197 W. 11th Ave. retained on site. **THIS PERMIT HAS BEEN ISSUED UNDER THE REQUIREMENTS OF VBBL #12511 (2019).** | 189550
DB-2020-01295 | 2021-09-17 | 1438 W 64TH AVENUE, Vancouver, BC V6P 2N4 | Building Permit | Development and Building Permit (DB) | Addition / Alteration | Issued | Enquiry Centre - Addition / Alteration - Change of use from one family dwelling to one family dwelling with secondary suite. Interior alterations to convert approximately 621 sf crawlspace to habitable space in the basement as per Board of Variance Appeal No. Z35428 for 1438 W 64th Ave. This appeal was heard by the Board of Variance on May 07th, 2019 and was ALLOWED, thereby granting a relaxation of the Floor Space Ratio (FSR) regulations of the RS-1 District Schedule and approved interior alterations to the basement floor for converting the existing crawlspace area into new habitable floor area (new living space) also a new Secondary suite has been approved for this existing one-family dwelling site, and subject to the following conditions: (1) that the Board of Variance approved and granted permission for the owners to convert ‘all’ the crawlspace area in the basement into new living space (permission up to 0.77 FSR), in accordance with the Board’s decision on May 07th, 2019; and (2) that the development shall otherwise comply with the requirements and regulations of the Zoning and Development By-law to the satisfaction of the Director of Planning. Letters of assurance submitted: Sch B (Struct): S.N. Biswas, P.Eng, 064.250.8666 OK for field review as per E. Jeon. Upgrading as per REUP form prepared by: Harvey Gill of Enersaver Solutions Inc. (604.841.1717) Energuide File #: 518GD00002 Should the existing foundation have to be lowered to accommodate the crawlspace conversion to full depth basement or cellar, additional structural engineered drawings and revised Schedule B will need to be provided. Furthermore, any such work will require re-evaluation of the project costs and additional fees may be required. Note: - No strata-titling permitted. - An annual Vancouver Business License must be obtained prior to the rental of this approved one-family dwelling and/or secondary suite on this site. | 240000
EP-2020-02820 | 2020-04-27 | 488 GORE AVENUE, Vancouver, BC V6A 0J3 | Electrical Permit | Commercial | New | Completed | Installation / Repair - Commercial - Extra low voltage cabling - speakers, data, cameras nterior alterations to provide improvements for new Restaurant Class 1 tenant (First TI) in this existing restaurant shell space in this existing six storey and roof deck mixed-use building. Scope of work includes adding vent cap on the existing venting on the roof. No exterior alterations proposed. | 3800
BP-2020-02846 | 2020-10-02 | 555 JERVIS STREET #2503, Vancouver, BC V6E 4N1 | Building Permit | Building Permit (BP) | Addition / Alteration | Completed | Field Review - Addition / Alteration - #2503 Interior alterations to provide improvements to dwelling unit #2503 on the 25th floor of this existing multiple dwelling building on this site. OK for Field Review per W.Wong, September 14, 2020 Scope of work includes removal of walls, headers, new millwork, new lighting, new electric fireplace replacing the gas fireplace, sprinkler and mechanical work District Building Inspector to determine if a Schedule B is required for removal of any walls A Sprinkler Permit is required for the proposed work to the sprinkler system. No energy upgrade selected as energy efficient target reached | 150000
EP-2020-06876 | 2020-09-17 | 600 W 10TH AVENUE, Vancouver, BC | Electrical Permit | Commercial | Addition | Completed | Installation / Repair - Commercial - Level 3 – CT Scan reception area Installation of DSC Duress devices- NO MAG LOCKS | 271.1
EP-2020-06839 | 2020-09-16 | 776 KINGSWAY, Vancouver, BC V5V 3C1 | Electrical Permit | Commercial | Addition | Expired | Temporary Power - Commercial - To provide temporary power. Valid: September 15, 2020 to September 14, 2021 EP-2019-08380: Expired (Temporary Power - Commercial ) | NULL
EP-2020-06892 | 2020-09-21 | 745 THURLOW STREET, Vancouver, BC V6E 0C5 | Electrical Permit | Commercial | Renovation | Completed | Installation / Repair - Commercial - #500 - 5th and 6th floors (interconnected). Installation of low voltage communication wiring, pathways, racks and bonding for Amazon 745 Thurlow. One MDF and 4 IDF rooms. Building permit work description: #500 - 5th and 6th floors (interconnected) Interior alterations to the interconnected 5th and 6th floor (#500) for a new office tenant in this existing commercial building. Scope of work: Per the 2019 VBBL to remove/construct partition walls, doors, new accessible washrooms, ceiling work, finishes, lighting, electrical, plumbing, mechanical and sprinkler work. TENANT: Amazon Corporate Letters of Assurance submitted by: Schedule A, Gus Spanos, Architect, ph: 604-979-9906 Architectural Schedule B, Gus Spanos, B.Arch, Architect AIBC, MRAIC ph: 604-979-9906 Mechanical and Plumbing Schedule B, Brian Haugk, P.Eng., ph: 206-436-3376 Electrical Schedule B, Robert Olson, P.Eng., ph: 206-436-3376 OK for Field Review per D. Holbrook June 12, 2020 Building Sprinklered – Separate sprinkler permit required for proposed sprinkler work. Energy Upgrade: N/A (Voluntary Upgrade) | 107957.9
EP-2020-02814 | 2020-04-27 | 1669 E BROADWAY, Vancouver, BC V5N 1V9 | Electrical Permit | Commercial | Tenant Improvement | Completed | Installation / Repair - Commercial - Electrical tenant improvement - Office reconfiguration of fixtures and furniture stations inc. data/communication cabling. | 7500
EP-2020-02813 | 2020-04-27 | 6870 CULLODEN STREET, Vancouver, BC V5X 4J4 | Electrical Permit | Residential | New | Completed | Installation / Repair - Residential - new 200A service | 1000
BP-2020-01296 | 2020-08-25 | 2058 E 5TH AVENUE, Vancouver, BC V5N 1M4 | Building Permit | Building Permit (BP) | Addition / Alteration | Issued | High Density Housing / Commercial - Addition / Alteration - Building Permit for DP-2018-00551 (MCD with 2 DU) Interior and exterior alterations to convert the existing one-family dwelling building to a two-family dwelling building ($650,000) and to stratify the lot. Schedule B, Christopher Man, P.Eng (604.874.3237) Structural and Architectural Item 1.5 Schedule B, Deyab Gamal El-Dean, P.Eng (778-772-7210) Geotechnical submitted for this project. *** THIS PERMIT HAS BEEN ISSUED UNDER THE REQUIREMENTS OF VBBL #12511 (2019)*** Building Review Branch Notes: 1. Reviewed during the 2020 pandemic crisis 2. Entire building to be sprinklered to NFPA 13D 3. See BP-2020-01299 for Building 2 on site (Infill Building) REV #1 - MCD: 1. MCD Front unit crawl space access relocated to west side yard 2. MCD front and rear unit fireplace added 3. MCD front unit entry closet removed and relocated to outside of bathroom. Panty added. HRV relocated from entry closet to main floor bedroom 4. MCD rear unit entry closet size increased from existing and boiler relocated under stairs. 5. MCD front unit main floor bathroom and basement level north bedroom tub replaced with a shower. 6. MCD front unit skylight added above kitchen 7. MCD rear unit basement door to south increased in size and roof overhand widened to match 8. MCD removed window on east side level 2 of rear unit | 830000
PP-2020-01236 | 2020-04-28 | 96 W 38TH AVENUE, Vancouver, BC V5Y 2N4 | Plumbing Permit | Residential | New | Completed | Residential - To construct a 2 storey laneway house building ($224,000) with an attached garage and 1 open parking pad, providing a total of 2 parking spaces, having vehicular access from the lane. Note: This is a 1 ½ storey building pursuant to the Zoning & Development By-law 1. Covenant registered at the Land Title Office under CA7917687 2. No Strata Titling permitted 3. No A/C unit proposed 4. Schedule B: Billy Xu P.Eng (604 534 2118) Structural & Geotechnical 5. HPO: Owner Builder - Sakhjinder K Aujla | NULL
PP-2020-03114 | 2020-09-18 | 3755 W 8TH AVENUE #214, Vancouver, BC V6R 1Z2 | Plumbing Permit | Residential | Renovation - Dwelling Unit(s) only | Completed | Residential - #214 Replacing all polybutylene Piping in the suite to pex. Changing ensuite shower to schluter drain system. - there is no structural work being performed. | NULL
EP-2020-06842 | 2020-09-16 | 220 VICTORIA DRIVE #190, Vancouver, BC | Electrical Permit | Commercial | Addition | Cancelled | Installation / Repair - Commercial - #190 -New Office , wiring for wash room and office Building permit work description: #190-1st and 2nd storeys combined *REASSIGNED TO BRB-BARRIE SMITH SEPT.2019* Interior alterations only to this "shell" space to provide tenant improvements to the ancillary office area only (a portion of the 1st and all of the 2nd storey) in this existing Wholesale-Class A use at unit #190 in this existing industrial building. Scope of work includes demolishing a portion of the existing partition wall on the 1st storey to suit new layout, provision of a 1 hour rated enclosure to the stair accessing a "suite" at the 2nd storey, a non-commercial kitchen , two washrooms, ancillary offices and support spaces, electrical, mechanical, plumbing and sprinkler work. ** This application has been reviewed under the 2014 VBBL ** REVISION #1: Add a racking plan to be used for storage of dried goods (food) in this existing Wholesale-Class A with ancillary office tenant space at unit #190. Increase in value of $28,000 (total now $166,000). ASHRAE unaffected./August 27, 2019 jm TENANT: Fujiya Letters of Assurance submitted by: - Schedule A and Architectural Schedule B, Craig Taylor, AIBC, 604.569.3499 - Mechanical/Plumbing Schedule B, Geoffrey Chiu, P.Eng, 604.855.7890 - Electrical Schedule B, Yuan Yao, P.Eng, 604.294.6662 - Structural Schedule B, Alex Lornie, P.Eng, 604.514.4330 *SEE REV.#1 Building Sprinklered – Separate sprinkler permit required for proposed sprinkler work. OK for field review as per Howie Chow, July 29, 2019. REJECTED BY DBI ADRAIN CASHATO AND FORWARDED TO BUILDING REVIEW BRANCH. | 6500
PP-2020-03087 | 2020-09-16 | 4002 W 31ST AVENUE, Vancouver, BC V6S 1Y6 | Plumbing Permit | Residential | New | Completed | Residential - Install 3/4" backflow preventer To construct a 2 storey + basement one-family dwelling with a parking pad, at the rear providing parking spaces, having vehicular access from the lane. 1. A/C unit proposed in Rear Yard 2. Nonstratification covenant registered under CA7937168 3. Bar sink located in basement living room bar and laundry 4. Schedule B Tarek El-Amoury P.Eng 604-336-5080 Structural and Geotechnical 5. BC Housing Victoreric Premium Homes Ltd. Note: This is a 2 storey building pursuant to the Zoning and Development By-Law ******THIS PERMIT HAS BEEN ISSUED UNDER THE REQUIREMENTS OF VBBL 2014 AND THE GREEN HOMES PROGRAM****** All rooms adjacent to West exposing building face shall be sprinklered. "Combustible projections or roof soffits on an exposing building face shall not project to less than .45m from the property line and shall be in compliance with VBBL 2014 9.10.15.5.(9)" The entire building to be sprinklered to NFPA 13D. | NULL
BP-2020-01297 | 2020-04-30 | 555 W 12TH AVENUE, Vancouver, BC V5Z 3X7 | Building Permit | Building Permit (BP) | Addition / Alteration | Completed | Field Review - Addition / Alteration - #350 (West Tower) - 3rd floor Interior alterations to demolish all non load bearing partition walls in this existing vacant health care office on the 3rd floor (#350) to return to shell space in this existing commercial building. Scope of work: demolish interior partition walls in two phases to turn floor into leasing shell space. Existing ceiling finishes and layout with devices to remain. Revise and centralize lighting control as required. OK for Field Review per L.Telefson, April 17, 2020 Exempt from energy upgrade: Interior demolition to Shell Note: Separate Building permit and energy upgrade will be required prior to future occupancy of this suite. Letters of Assurance submitted: Architectural Schedule B by Patrick Yue, Architect AIBC, MRAIC, CP Ph# 778.688.7317. | 75000
DB-2020-01298 | 2020-07-15 | 4084 W 10TH AVENUE, Vancouver, BC V6R 2H1 | Building Permit | Development and Building Permit (DB) | Addition / Alteration | Issued | Enquiry Centre - Addition / Alteration - 4084 W 10th Exterior and interior alterations to repair the existing lower floor, alter the main floor to provide fire separation between units, replace existing roof deck on the top floor of this existing multiple conversion dwelling containing two dwelling units (one is a secondary suite) on this inside with lane site. Processed through Renovation Centre Schedule B - C. Chiu P.Eng at 604-737-9830 - Structural Energy Upgrade Proposal submitted by Tommy Youngsung Byun of Capital Home Energy Inc, tel: 604.562.0387 Existing nonconforming impermeable relaxed to 67%, building depth to 46.75' reviewed and noted. | 50000
PP-2020-01239 | 2020-05-13 | 302 INDUSTRIAL AVENUE, Vancouver, BC V6A 2P3 | Plumbing Permit | Commercial | Tenant Improvement | Completed | Commercial - Fixing existing plumbing to pass inspection Exterior and interior alterations and a change of use from a taxi station (F2) to a commissary kitchen (F2) on the main floor of this existing 2-storey industrial building. Notes: 1. One class 1 cooking operation proposed. 2. Exterior alterations to add an exhaust shaft through existing roof 3. Maximum occupant load for washrooms: 25 4. Signage indicating maximum allowable occupant load of 25 shall be posted in a visible area. 5. Any increase in occupant load will require further review of the VBBL and require additional washrooms. | NULL
PP-2020-03088 | 2020-09-16 | 8006 ELLIOTT STREET, Vancouver, BC V5S 2P2 | Plumbing Permit | Residential | New | Completed | Residential - Irrigation for sfd with ss To construct a 2 storey one-family dwelling ($1,487,000) with a secondary suite located in the cellar with a detached accessory building, at the rear providing 2 parking spaces, having vehicular access from the lane. 1- Covenant registered at the Land Title Office under CA6931841 2- No strata titling permitted. 3- Bar/sink proposed in basement rec room. 4- A/C unit proposed in rear yard. 5- B1/B2. J Guo, P.Eng, (604 526-1305) Structural & Geotechnical 6- All rooms adjacent to North and South exposing building face shall be sprinklered 7- HPO: 0949351 BC Ltd 8- No mechanical equipment permitted in attic. 9- No roof overhang on South side of garage facing laneway house as per VBBL 9.10.15.5(8) ******THIS PERMIT HAS BEEN ISSUED UNDER THE REQUIREMENTS OF VBBL 2014 AND THE GREEN HOMES PROGRAM**** | NULL
PP-2020-03090 | 2020-09-16 | 797 E 18TH AVENUE, Vancouver, BC V5V 1G6 | Plumbing Permit | Residential | New | Completed | Residential - Install 3/4" backflow assembly device o construct a 2 storey one-family dwelling with a secondary suite at cellar ($704750.00), providing 1 parking space at rear, having vehicular access from the lane. Note: This is a 2 storey building pursuant to the Zoning and Development By-Law 1- Covenant registered at the Land Title Office under CA5912109 2- No strata titling permitted 3- Secondary suite Proposed in East side of basement 4- Bar/Sink proposed in Cellar 5- A/C unit proposed 6- Schedule B: Yatendra Kumar Sharma P.Eng (778.863-7076) Structural & Geotechnical "Combustible projections or roof soffits on an exposing building face shall not project to less than .45m from the property line and shall be in compliance with VBBL 2014 9.10.15.5.(9)" The entire building, INCLUDING THE ATTACHED GARAGE (if applicable), to be sprinklered to NFPA 13D. ******THIS PERMIT HAS BEEN ISSUED UNDER THE REQUIREMENTS OF VBBL 2014 AND THE GREEN HOMES PROGRAM****** 797 E 18th Av - west side basement, 1st & 2nd storey 799 E 18th Av - east side basement (secondary suite) | NULL
EP-2020-02816 | 2020-05-01 | 5150 SLOCAN STREET, Vancouver, BC V5R 2A5 | Electrical Permit | Commercial | New | Expired | Temporary Power - Commercial - To provide temporary power to this site. VALID: May 1, 2020 - April 30, 2021 NOTE: Work authorized by this permit is for placement of a temporary power pole only and does not authorize any site construction and/or excavation. A separate Building Permit will be required prior to commencement of any other work on this site. Landscape Review Notes: No landscape alterations proposed. Contractor is responsible for protecting trees in proximity to any work per City of Vancouver tree protection standards; all landscaping impacted by incidental pedestrian / scaffolding traffic to be made good; Director of Planning reserves the right to order the submission of a re-landscape plan, subject to review. No tree removals authorized. Contractor is responsible for tree protection. No heavy machinery or storage of materials or equipment permitted under the dripline of any street trees. Any damage will be the responsibility of the owner/ contractor | NULL
BP-2020-01300 | 2020-06-22 | 3570 MAIN STREET, Vancouver, BC V5V 3N3 | Building Permit | Building Permit (BP) | Addition / Alteration | Completed | Field Review - Addition / Alteration - 3570 Main St Interior alterations for first tenant improvement and change of use and occupancy from Retail (Shell) to Beauty and Wellness Centre. Retractable privacy curtains/room dividers permitted only. OK for Field Review change of use per L.Telefson, April 17, 2020 *** THIS PERMIT HAS BEEN ISSUED UNDER THE REQUIREMENTS OF THE VANCOUVER BUILDING BYLAW 2019 *** Revision #1 - January 14th, 2020 - two sinks added in treatment rooms 106 & 107 - slatted wall added to west side of treatment rooms 103 & 106 - accessible sink relocated to west side of central island - towel and linen room room 112 removed , staff and storage room switched - wall hung toilet installed in accessible washroom | 201000
EP-2020-02818 | 2020-04-27 | 2983 W 34TH AVENUE, Vancouver, BC V6N 2J9 | Electrical Permit | Residential | Renovation | Completed | Installation / Repair - Residential - Wire for a basement kitchen on the west side of house. Wire basement suite. Exterior and interior alterations to change of use from on family dwelling to one family dwelling with a secondary suite. Scope of work includes to add a window in the basement in the south side and remove a column in the kitchen on the main floor. AMEND: OCT.13/2020 PER THE DEI: WORK DESCRIPTION SHOULD INCLUDE "MAIN FL - PREWIRE KITCHEN AND LIGHTING THROUGHOUT" | 5000
EP-2020-06844 | 2020-09-16 | 3303 EUCLID AVENUE, Vancouver, BC V5R 5G1 | Electrical Permit | Residential | Renovation | Completed | Installation / Repair - Residential - Service repair Amendment: September 24, 2020 Added the service information. Amendment: September 30, 2020 To remove the wiring for range and hood fan in the basement | 1500
EP-2020-06845 | 2020-09-14 | 6363 LANARK STREET, Vancouver, BC V1V 1V1 | Electrical Permit | Commercial | New | Expired | Temporary Power - Commercial - To provide temporary power. | NULL
PP-2020-03092 | 2020-09-17 | 26 W 22ND AVENUE, Vancouver, BC V5Y 2E8 | Plumbing Permit | Residential | New | Issued | Residential - Install a DCVA & piping for rainwater harvesting overflow tank to sump pump for drip irrigation and to flush toilet -Rainwater harvesting systems need to comply with the VBBL Section 2.7. Non-Potable Water Systems | NULL
EP-2020-07119 | 2020-10-05 | 2822 TURNER STREET, Vancouver, BC V5K 2G5 | Electrical Permit | Residential | Renovation | Completed | Installation / Repair - Residential - Existing service 100 A. 200 A Service upgrade and Panel replacement. EVSE. EV Charger will ne located in the car port The branch circuit will be #8 AWG Copper Conductors on a 40A 2P breaker, 240V. The exact EV charger type and model has not yet been selected. There is no receptacle being installed yet, just a blank cover until the Charger has been selected. Load calc attached | 2000
PP-2020-03097 | 2020-10-05 | 1180 HOMER STREET, Vancouver, BC V6B 2X6 | Plumbing Permit | Commercial | Renovation | Completed | Commercial - Upgrading the plumbing within mechanical room for Hytec water Solution. | NULL
PP-2020-03098 | 2020-10-07 | 1255 MAIN STREET, Vancouver, BC V6A 4G5 | Plumbing Permit | Commercial | Addition | Completed | Commercial - Removal of water treatment system | NULL
SP-2020-01428 | 2020-09-15 | 1500 W GEORGIA STREET, Vancouver, BC V6G 2Z6 | Sprinkler Permit | Commercial | Tenant Improvement | Completed | Commercial - TI for Sprinkler -#950 - 9th floor Interior alterations only to provide tenant improvements for a new General Office on the 9th floor (#950) in this existing commercial building. Scope of work: remove/construct partition walls, doors, millwork, finishes, ceiling work, lighting, power/date outlets and electrical work. TENANT: WA Architects Ltd. >*****This application does not include any of the following: 1. Not more than 20 sprinklers (add, relocate, or remove), 2. hydraulic calculations, 3. change in occupancy and /or hazard classification, 4. warehouse storage arrangements, 5. mobile compact storage arrangements, 6. alternative solutions, 7. changes to the sprinkler system supply piping (e.g. valves, mains, cross-mains, branch-lines, etc.), or 8. flexible sprinkler pipe. | NULL
PP-2020-01244 | 2020-04-28 | 875 W 19TH AVENUE, Vancouver, BC V5Z 1X4 | Plumbing Permit | Residential | New | Completed | Residential - SUMP -Engineering Assurance letter will be submitted with the District Inspector on the site ************ Amend: May 4th: -Change to one sump without pump (originally pumped) - sewer depth changed by city (see SW-2019-00413) to make gravity | NULL
EP-2020-02833 | 2020-04-27 | 2671 E HASTINGS STREET, Vancouver, BC V5K 1Z5 | Electrical Permit | Commercial | Renovation | Completed | Installation / Repair - Commercial - Relocate light, fan, plug and switch for new handicap washroom Scope of work includes removal of all existing flooring and washrooms, installation of a new accessible washroom, re-configuring of small portion of demising wall, and re-constructing the exterior steps to have landing. | 1200
PP-2020-01246 | 2020-04-28 | 823 W 20TH AVENUE, Vancouver, BC V5Z 1Y3 | Plumbing Permit | Residential | New | Completed | Residential - Installation of one back flow prevention for lawn irrigation | NULL
EP-2020-04155 | 2020-06-05 | 5704 BALSAM STREET, Vancouver, BC | Electrical Permit | Commercial | Tenant Improvement | Completed | Installation / Repair - Commercial - #300 - Interior alterations for tenant improvements for a new office tenant in unit #300 on the 3rd floor of this existing commercial building. Scope of work includes: demolition of interior partitions, closet, bathroom, offices; build partitions for new conference room, office, file area and lunchroom; new ceiling finishes, power and lighting throughout. OK for Field Review per L.Telefson, April 17, 2020 Tenant: Bold Properties Ltd. (1,497 sq. ft.) Notes: Energy Upgrade: E2 - Lighting - Upgrade to Local Control (per 9.4.1.1.(a) of ASHRAE 90.1-2016) Building Not Sprinklered – No sprinkler permit required. | 3000
EP-2020-02821 | 2020-05-03 | 1260 W 10TH AVENUE #304, Vancouver, BC V6H 1J3 | Electrical Permit | Commercial | Renovation - Dwelling Unit(s) only | Completed | Installation / Repair - Commercial - Re- configure kitchen appliance receptacles and lighting, added floor heat and lighting in bathroom added smoke detectors #304 - Per the 2019 VBBL, to provide interior alterations in this existing residential unit #304 on the 3rd floor of this existing multiple dwelling building on site. Scope of work to include: kitchen and bathroom updates, and electrical and plumbing work. | 2900
EP-2020-02822 | 2020-05-03 | 2432 W 13TH AVENUE, Vancouver, BC V6K 2S8 | Electrical Permit | Residential | New | Issued | Installation / Repair - Residential - To construct a 1.5 storey laneway house building providing 1 ** Amend 02/19/2021** Updated load calculations uploaded 1. No Strata Titling permitted 2. No A/C Unit Proposed 3. Schedule B - Tsung-Hua Yang, P.Eng (604-729-0585) Structural & Geotechnical 4. HPO - Residential - Liban Property Management & Construction Co Ltd. | 10000
GP-2020-01095 | 2020-05-04 | 1927 CHARLES STREET, Vancouver, BC V5L 2V1 | Gas Permit | Residential | Renovation | Completed | Residential - Gas Water Heater Installation RE & RE. | NULL
BP-2020-01304 | 2020-12-07 | 2693 DUKE STREET, Vancouver, BC V5R 4S8 | Building Permit | Building Permit (BP) | New Building | Issued | High Density Housing / Commercial - New Building - To develop a three storey plus basement multiple dwelling, containing a total of 8 dwelling units, with 5 surface parking spaces having vehicular access from the lane. Part 9 building. Permit opened during COVID 2019 pandemic. VBBL 2019 Note to self: applicant will submit HPO form later. Did not have it during intake. | 1600000
PP-2020-01250 | 2020-05-04 | 1979 W 13TH AVENUE, Vancouver, BC V6J 2H5 | Plumbing Permit | Residential | Renovation | Completed | Residential - Replacing as much old 1/2' copper pipe as possible with pex. All new pex in two bathrooms, 1 tub, 1 shower, 2 toilets, two lavs, one kitchen sink with dishwasher. Everything is remaining in the same location. **** -Interior alterations to this existing dwelling unit to provide improvements to the kitchen/dining area by removing a portion of a bearing wall and relocating some partitions as well as creating a pantry area and replacing the existing gas fireplace with a more efficient one in this existing multiple dwelling building. -reference: CF-2019-012622 | NULL
PP-2020-01248 | 2020-04-28 | 3488 COMMERCIAL STREET, Vancouver, BC | Plumbing Permit | Commercial | Tenant Improvement | Completed | Commercial - Add one kitchen sink and dishwasher to unit, replace a single san T fitting on a wet vent for a powder room with double SanT to allow for a kitchen sink. 2" wet vent with 2.5FU, DWV run in sys 15, water pipe in worship aquapex | NULL
DB-2020-02849 | 2021-02-22 | 187 E 39TH AVENUE, Vancouver, BC | Building Permit | Development and Building Permit (DB) | Addition / Alteration | Issued | Low Density Housing - Addition / Alteration - Alterations to this existing one family dwelling with secondary suite. Scope of work to include interior renovation, demolition of interior partitions, exterior cladding, new windows and roof. QP Declaration submitted by: Ramin Hamidnejad, CRSP, Kinetic OHS Services Ltd. REUP submitted by: Tommy Youngsung Byun of Capitol Home Energy Inc. 604-562-0387 Reviewed under VBBL 2019 | 120000
BP-2020-02850 | 2021-01-04 | 3562 W 43RD AVENUE, Vancouver, BC V6N 3J9 | Building Permit | Building Permit (BP) | New Building | Issued | Low Density Housing - New Building - To construct a 2 storey + cellar one-family dwelling with a detached accessory building (garage), at the rear providing 3 parking spaces and 1 open parking pad, having vehicular access from West 44th Avenue. The entire building to be sprinklered to NFPA 13D. NOTE: To achieve the required FSR a floor space exclusion of 2% has been applied to this application as per section 10.11.1 of the district schedule, to accommodate improved building performance. 1. A/C unit proposed in Rear Yard 2. Bar sink located in Billiard Room 3. Schedule B Cesar Parayno P.Eng (604-241-9638) Structural 4. Schedule B Ward Phillips P.Eng (604-716-8881) Geotechnical 4. BC Housing Golden Globe Construction Ltd. 5. Rev #1: Schedule B: Hoshang Moffedi, P. Eng. (778.689.0495) Note: This is a 2 storey building pursuant to the Zoning and Development By-Law ******THIS PERMIT HAS BEEN ISSUED UNDER THE REQUIREMENTS OF VBBL 2019****** All rooms adjacent to East and West exposing building face shall be sprinklered. "Combustible projections or roof soffits on an exposing building face shall not project to less than .45m from the property line and shall be in compliance with VBBL 2019 9.10.15.5.(9)" | 1466735
EP-2020-06850 | 2020-09-16 | 3639 W 16TH AVENUE, Vancouver, BC V6R 3C3 | Electrical Permit | Commercial | New | Completed | Installation / Repair - Commercial - Installing heat trace cable on domestic water pipe P1,P2 and P3 Building permit work description: To construct a 5-storey concrete residential building including approx 29 residential units with commercial uses with of approx. 1260 m sq. & 2 basement parking levels. Stage 1 - Excavation, Shoring and Underpinning issued on July 26, 2018. *Stage 1 - REV. #1 - Excavation, Shoring, and Underpinning issued on Oct. 11, 2018. Stage 2 - Full Construction issued on Nov. 28th, 2018. *Stage 2 - Rev #2 - Change in professional mechanical consultant on Jul. 11, 2019, please see documents. | 9000
BP-2020-02852 | 2020-09-23 | 3562 W 43RD AVENUE, Vancouver, BC V6N 3J9 | Building Permit | Building Permit (BP) | Salvage and Abatement | Completed | Low Density Housing - Salvage and Abatement - Salvage and Abatement Permit Development Permit: DP-2019-00027 Building Permit: BP-2020-02850 Deconstruction Permit: BP-2020-02851 | 0
DB-2020-02853 | 2020-12-04 | 3723 W 39TH AVENUE, Vancouver, BC V6N 3A6 | Building Permit | Development and Building Permit (DB) | Addition / Alteration | Completed | Field Review - Addition / Alteration - To permit exterior alterations to this existing One Family Dwelling with Detached garage on this inside with lane site. Scope to Include: Installing 32 Solar Photovoltaic Panels. 20 to the Existing Roof of the House and 12 to the Detached Garage OK For Field Review per A.Campbell & S.Dyste - Sept.14.2020 OK For Db per A.Wroblewski - Sept.14.2020 Structural Schedule B submitted by Carlos I. Iriondo, P.Eng. 604.971.4349 | 30979
EP-2020-07127 | 2020-09-29 | 3388 W 42ND AVENUE, Vancouver, BC V6N 3H4 | Electrical Permit | Residential | New | Issued | Installation / Repair - Residential - Installation of a grid connected solar system with integrated battery back up. System will consist of - 3 x 7.6 kW Solaredge Inverters and Optimizers - 30 kW of LG Solar Panels - 3 x 13.5 kWh Tesla Powerwall Lithium Batteries Building permit work description: To construct a 2 storey + cellar split level one-family dwelling with an attached garage providing 2 parking spaces, having vehicular access from the lane. 1- Bar/Sink proposed in living room main floor 2- No A/C unit proposed 3- A. K.A. Marler P.Eng (604-732-6620) Architectural 4- B1/B2. K.A. Marler P.Eng (604-732-6620) Architectural 5- B1/B2. F.A. Bautista P.Eng (604-484-2859) Structural 6- B1/B2. I. Oh P.Eng (604-513-4190) Geotechnical 7- D1. M.R. Kadulski R. Arch (604-689-1841) Building Envelope 8- HPO - Insightful Healthy Homes ******THIS PERMIT HAS BEEN ISSUED UNDER THE REQUIREMENTS OF VBBL 2014 AND THE GREEN HOMES PROGRAM****** | 120000
EP-2020-06854 | 2020-09-14 | 3537 DUNDAS STREET, Vancouver, BC V5K 1S2 | Electrical Permit | Residential | New | Expired | Temporary Power - Residential - To provide temporary power. | NULL
SP-2020-01430 | 2020-09-15 | 4298 KASLO STREET, Vancouver, BC V5R 2B6 | Sprinkler Permit | Residential | New | Completed | Residential - Sprinkler for new TFD To construct a 2 storey two-family dwelling with 2 detached accessory building (garage) 2 parking spaces, having vehicular access from the lane. 1. No A/C Unit proposed 2. Schedule B: (Md. Shahidul Alam) P.Eng (604.653.7475) Structural & Geotechnical 3. HPO: Residential Builder- Parkat Lehal and Jaswinder Lehal Note: This is a 2 storey building pursuant to the Zoning and Development By-Law Address Information: Principle Dwelling #1: 4298 Kaslo Street Principle Dwelling #2: 2827 E 27 Avenue Addresses have been assigned per the approved plans, access to the rear unit is from the south side. This access must be provided & maintained at all times and the building addresses posted to be visible from the street in accordance with the Building By-law. **THIS PERMIT HAS BEEN ISSUED UNDER THE REQUIREMENTS OF VBBL 2019 AND THE GREEN HOMES PROGRAM** ****ALL PROJECT COORDINATOR NOTES MADE IN THE DRAWINGS HAS BEEN ACCEPTED BY THE APPLICANT**** >>>>>>>>>>>> Amend: Feb. 19, 2021 -permit was completed; however re-opened to correct address. -changed specifics to: 4298 Kaslo St -4298 Kaslo St – Front Unit - One Dwelling (west portion of 1st, 2nd and 3rd storey) *Primary 2827 E 27th Av – Back Unit - One Dwelling (east portion of 1st, 2nd and 3rd storey) (another SP-2020-01443 had the 4298 Kaslo address.....which is incorrect. SP-2020-01443 should be for another DUPLEX on Kaslo st...re: 4294 and 4296 Kaslo | NULL
EP-2020-06859 | 2020-09-17 | 735 E 31ST AVENUE, Vancouver, BC V5V 2W9 | Electrical Permit | Residential | New | Completed | Installation / Repair - Residential - Electrical Wiring Main House and Secondary Suite Building permit work description: To construct a 2 storey one-family dwelling with a secondary suite located in the Basement/Cellar with 1 open parking over gravel, providing 1 parking space, having vehicular access from the 20' Lane. 1. Covenant registered at the Land Title Office under CA7575619 2. No Strata Titling permitted 3. A/C Unit proposed at the rear yard 4. Bar sink located in the basement 5. Schedule B: Alan Prahalad P.Eng (604.831.1431) Structural 6. Schedule B: Ivan Chu P.Eng (604.299.6617) Geotechnical 7. BC Housing: Ampco Electric Ltd This is a 2 storey building pursuant to the Zoning and Development By-Law ******THIS PERMIT HAS BEEN ISSUED UNDER THE REQUIREMENTS OF VBBL 2014 AND THE GREEN HOMES PROGRAM****** All rooms adjacent to East and West exposing building face shall be sprinklered. "Combustible projections or roof soffits on an exposing building face shall not project to less than .45m from the property line and shall be in compliance with VBBL 2014 9.10.15.5.(9) The entire building, INCLUDING THE ATTACHED GARAGE (if applicable), to be sprinklered to NFPA 13D. Any alterations or conversions to the attached garage (if applicable) to habitable living space shall not be permitted without first obtaining the approval of the Director of Planning and the Chief Building Official. Thermal protection measures and Laneway house design guidelines shall be required to be met prior to the approval of the conversion. | 25000
EP-2020-06860 | 2020-09-22 | 731 E 31ST AVENUE, Vancouver, BC V5V 2W9 | Electrical Permit | Residential | New | Completed | Installation / Repair - Residential - Electrical Wiring Laneway house. Main service 200 amp. Laneway house 100 amp. Main house 125 amp and Suite 100 amp. Building permit work description: To construct a 2 storey laneway house building with an open parking pad providing 1 parking space over gravel, having vehicular access from the 20' Lane. Note: This is a 1 ½ storey building pursuant to the Zoning & Development By-law. 1. Covenant registered at the Land Title Office under CA7575619 2. No Strata Titling permitted 3. No A/C Unit proposed 4. Schedule B: Alan Prahalad P.Eng (604.831.1431) Structural 5. Schedule B: Ivan Chu P.Eng (604.299.6617) Geotechnical 6. BC Housing: Ampco Electric Ltd NOTE: To achieve the required FSR. A floor space exclusion of 3% has been applied to this application as per section 11.24.18 of the district schedule, to accommodate improved building performance. Address has been assigned per the approved plans as the fire/emergency access to the laneway house is from the South side. This access must be provided & maintained at 20' Lane at all times in accordance with the Building By-law. "Combustible projections or roof soffits on an exposing building face shall not project to less than .45m from the property line and shall be in compliance with VBBL 2014 9.10.15.5.(9)" The entire building, INCLUDING THE ATTACHED GARAGE (if applicable), to be sprinklered to NFPA 13D Enhanced. ******THIS PERMIT HAS BEEN ISSUED UNDER THE REQUIREMENTS OF VBBL 2014 AND THE GREEN HOMES PROGRAM****** Note: See DB-2019-02520 for Bldg 1 on site (principal bldg) addressed 735 E 31st Ave. | 10000
EP-2020-07198 | 2020-09-29 | 6563 CARTIER STREET, Vancouver, BC V6P 4S1 | Electrical Permit | Residential | New | Issued | Installation / Repair - Residential - Residential -New Lane way house wiring: single phase service, panel. All outlet, roughing and connection, lighting system and all electrical equipment connection. | 8000
EP-2020-06862 | 2020-09-17 | 3420 ST. CATHERINES STREET, Vancouver, BC V5V 4K8 | Electrical Permit | Commercial | NULL | Expired | Annual / Operating - Annual Operating Permit. Two maintenance calls per year. VALID: September 09, 2020 to September 08, 2021 EP-2019-07539: Expired (Annual / Operating) | NULL
SP-2020-00656 | 2020-04-27 | 6970 MCKINNON STREET, Vancouver, BC V5S 3G5 | Sprinkler Permit | Residential | New | Completed | Residential - 1.5 STOREY LANEWAY HOME + 1 OPEN PARKING To construct a 2 storey laneway house building with an open parking pad providing 1 parking space over gravel, having vehicular access from the 20' Lane. Note: This is a 1 ½ storey building pursuant to the Zoning & Development By-law. 1. Covenant not required 2. No Strata Titling permitted 3. No A/C Unit proposed 4. Schedule B: Md. Shahidul Alam (604.653.7475) Structural & Geotechnical 5. HPO: Avtar Enterprises Ltd (604.339.6395) | NULL
SP-2020-00666 | 2020-04-27 | 4461 WINDERMERE STREET, Vancouver, BC V5R 1W3 | Sprinkler Permit | Residential | New | Completed | Residential - To construct a 2 storey laneway house building with an attached garage providing 1 parking space + 1 on grade parking space, having vehicular access from the lane. - Covenant registered at the Land Title Office under CA7776173 - No strata titling permitted. - No A/C unit proposed. - B1/B2. Md. Shahidul Alam, P.Eng (604.653.7475) Structural & Geotechnical - HPO: Metro-City Projects Inc. | NULL
EP-2020-02830 | 2020-04-19 | 718 DENMAN STREET, Vancouver, BC | Electrical Permit | Commercial | Renovation | Expired | Temporary Power - Commercial - To provide temporary power to this site. | NULL
PP-2020-01249 | 2020-05-14 | 5018 NANAIMO STREET, Vancouver, BC V1V 1V1 | Plumbing Permit | Residential | New | Issued | Residential - plumbing to new house *** -To construct a three-storey infill building (Building 2) containing two dwelling units at the rear of the site. Notes: 1. See BP-2017-02006 for the existing heritage building (Building 1) on the site. | NULL
GP-2020-01082 | 2020-04-30 | 2056 KITCHENER STREET, Vancouver, BC V5L 2W8 | Gas Permit | Residential | New | Completed | Residential - new piping and installation for range, boiler, bbq and piping only for fireplace. -To construct a 2 and ½ storey two-family dwelling with a detached accessory building (garage), at the rear providing 2 parking spaces, having vehicular access from the lane. | NULL
EP-2020-06864 | 2020-09-16 | 1928 E 11TH AVENUE #104, Vancouver, BC V5N 1Z2 | Electrical Permit | Commercial | Renovation | Completed | Installation / Repair - Commercial - Kitchen and bathroom renovation #104 - 1928 E 11TH Ave Interior alterations to provide improvements to this existing dwelling unit #104 in this multiple dwelling unit on this site. | 1500
EP-2020-06895 | 2020-09-17 | 5945 ARLINGTON STREET, Vancouver, BC V5R 4N2 | Electrical Permit | Residential | New | Completed | Installation / Repair - Residential - Tv,telephone,alarm prewire and complete security alarm Building permit work description: 2 STOREY 1FD + SS + LWH To construct a 2 storey one-family dwelling with a secondary suite located in the Cellar with 1 open parking over gravel, providing 1 parking space, having vehicular access from the 20' Lane. 1. Covenant registered at the Land Title Office under CA8099784 2. No Strata Titling permitted 3. A/C Unit proposed at rear yard 4. Bar sink located in cellar 5. Schedule B: (Md. Shahidul Alam) P.Eng (604.653.7475) Structural & Geotechnical 7. BC Housing (Trans Pacific Homes Inc) This is a 2 storey building pursuant to the Zoning and Development By-Law ******THIS PERMIT HAS BEEN ISSUED UNDER THE REQUIREMENTS OF VBBL 2019 ****** All rooms adjacent to East and West exposing building face shall be sprinklered. "Combustible projections or roof soffits on an exposing building face shall not project to less than .45m from the property line and shall be in compliance with VBBL 2010 9.10.15.5.(11) The entire building, INCLUDING THE ATTACHED GARAGE (if applicable), to be sprinklered to NFPA 13D. Any alterations or conversions to the attached garage (if applicable) to habitable living space shall not be permitted without first obtaining the approval of the Director of Planning and the Chief Building Official. Thermal protection measures and Laneway house design guidelines shall be required to be met prior to the approval of the conversion. | 3000
GP-2020-02471 | 2020-09-16 | 846 W 13TH AVENUE, Vancouver, BC V5Z 1P2 | Gas Permit | Residential | Renovation - Dwelling Unit(s) only | Completed | Residential - Hook up gas stove Interior alterations on the main floor only of unit 846 W 13th of this existing 2-family dwelling building. Scope of work includes changes to non-loadbearing partition walls in kitchen area, update bathroom, and finishes throughout main floor; energy upgrade in accordance with Article 11.2.1.4 of the Vancouver Building By-law. Building envelope air sealing and upgrading attic insulation are required. REUP prepared by Navdeep Dhaliwal (Capital Home Energy) 604.773.0673 OK for Field Review per L.Telefson, Feb.6, 2020 Note: This permit is for alterations to improve the main floor only. Any unauthorized work on this site, existing or otherwise, is neither recognized nor approved and may be subject to enforcement a | NULL
EP-2020-06871 | 2020-09-21 | 2937 TURNER STREET, Vancouver, BC V5K 2G8 | Electrical Permit | Residential | New | Completed | Installation / Repair - Residential - New wiring and service for the duplex dwelling. a/c units. Duplex meter base. Each unit 125. Total service amps 200. Building permit work description: This Building Permit will remain in a suspended status until the associated (green) Demolition Permit BP-2020-01697 is completed 2.5 Storey 2FD + Detached GARAGE To construct a 2-storey two-family dwelling with a detached accessory building (garage) at the rear providing 2 parking spaces and 1 surface parking ,having vehicular access from the lane. Note: This is a 2.5 storey building pursuant to the Zoning and Development By-Law 1. A/C unit proposed 2. No bar sink proposed 3. Structural and geo-technical schedule B: Md. Shahidul Alam (604.653.7475) 4. HPO: KNC Investments Inc "Combustible projections or roof soffits on an exposing building face shall not project to less than .45m from the property line and shall be in compliance with VBBL 2019 9.10.15.5.(11)" The entire building, INCLUDING THE ATTACHED GARAGE (if applicable), to be sprinklered to 2X NFPA 13D. Any alterations or conversions to the attached garage (if applicable) to habitable living space shall not be permitted without first obtaining the approval of the Director of Planning and the Chief Building Official. Thermal protection measures and Laneway house design guidelines shall be required to be met prior to the approval of the conversion. ******THIS PERMIT HAS BEEN ISSUED UNDER THE REQUIREMENTS OF VBBL 2019 AND THE GREEN HOMES PROGRAM****** | 20000
GP-2020-02473 | 2020-09-16 | 3031 MAPLE STREET, Vancouver, BC V6J 2K4 | Gas Permit | Commercial | Renovation | Completed | Commercial - Installation of complete gas piping system for sfinfill To construct a two-storey one-family infill building with attached two-car garage and an open parking pad. Notes: - Project cost for this main house is $200,000. - Main house is under BP-2018-02958. - Building to be sprinklered to NFPA 13R. - See BP-2018-02958 for the existing building on site. | NULL
EP-2020-06872 | 2020-09-17 | 2551 KINGSWAY, Vancouver, BC V5R 5H3 | Electrical Permit | Commercial | New | Expired | Temporary Power - Commercial - TEMPORARY POWER POLE Valid: AUGUST 16, 2020 TO AUGUST 15, 2021 EP-2019-07588: Expired (Temporary Power) | NULL
BP-2020-02855 | 2021-01-14 | 371 E 16TH AVENUE, Vancouver, BC V5T 2T7 | Building Permit | Building Permit (BP) | Addition / Alteration | Completed | High Density Housing / Commercial - Addition / Alteration - *****************ENTIRE SITE PART 5******************** To relocate, alter, add to and convert the existing One-Family Dwelling Character Building (Building 1) to a three-storey Multiple Conversion Dwelling containing two dwelling units and to construct a two-storey plus basement Infill Two-Family Dwelling residential building (Building 2) with three surface parking spaces at the rear of the site, having vehicular access from lane. - See BP-2020-02856 for infill building. ******THIS PERMIT HAS BEEN ISSUED UNDER THE REQUIREMENTS OF VBBL 2019 AND REVIEWED DURING THE 2020 COVID-19 PANDEMIC CRISIS. ******** Rev. #1 - C. Fong - July 21st, 2021. - update floor assembly F08 - F15a per Table A-9.10.3.1.B. - update W03 to have one layer of 5/8" Type X GWB. - resubmit new Arch. Schedule B. Rev. #2 - C. Fong - Aug 30, 2021. - revise attic of the retained truss area to have 2lb closed cell spray foam insulation. - revised structural framing plan to show 2 x 6 rafters. - revised pre-permit checklist submitted. Rev. #3 - C. Fong - March 10, 2022 - change sink and toilet location in the adaptable bathroom in upper unit #1. ******THIS PERMIT HAS BEEN ISSUED UNDER THE REQUIREMENTS OF VBBL 2019 AND REVIEWED DURING THE 2020 COVID-19 PANDEMIC CRISIS. ******** Building Review Branch Notes: - Sch-A, D-1, Struct. B, Arch. B, & Geo. B are submitted. - Entire building is to be sprinklered to NFPA 13R requirements. - Existing building is fully upgraded meeting 'Recontruction' upgrade levels of F4, S4, N4, A4 & E6. - Each dwelling unit has its own direct and separate entrance. - All new windows, doors, and skylights shall conform to AAMA/WDMA/CSA101/I.S.2/A440, NAFS. | 345700
BP-2020-02856 | 2021-01-14 | 369 E 16TH AVENUE, Vancouver, BC V5T 2T7 | Building Permit | Building Permit (BP) | New Building | Completed | High Density Housing / Commercial - New Building - ****************ENTIRE SITE PART 5 ********************* To construct a two-storey plus basement Infill Two-Family Dwelling residential building (Building 2) with three surface parking spaces at the rear of the site, having vehicular access from lane. - See BP-2020-02855 for Character Building. Rev. #1 - C. Fong - Aug. 12, 2021. - New Arch. B & D and envelope details for Part 5 design. - Revise north unit's entry porch structural framing plan. ******THIS PERMIT HAS BEEN ISSUED UNDER THE REQUIREMENTS OF VBBL 2019 AND REVIEWED DURING THE 2020 COVID-19 PANDEMIC CRISIS. ******** Building Review Branch Notes: - Sch-A, D, Struct. B, Arch. B & Geo. B are submitted. - Entire building is to be sprinklered to NFPA 13D requirements. - All document of Infill & principle building have been included in BP-2020-02855. - All new windows, doors, and skylights shall conform to AAMA/WDMA/CSA101/I.S.2/A440, NAFS. | 361700
EP-2020-02834 | 2020-04-27 | 4620 GOTHARD STREET, Vancouver, BC V5R 3K7 | Electrical Permit | Residential | New | Completed | Installation / Repair - Residential - Rough Wire, Service, and Finishing to be completed for duplex. To construct a 2 storey two-family dwelling with a 2 car detached garage, having vehicular access from the lane. ($696,000). 1- No strata titling permitted 3- No A/C unit proposed 4- Schedule B, Cesar Parayno, P.Eng (604-241-9638) 5- HPO - Belvedere Homes Ltd. AMEND: AUG 19/2020 A/C UNIT LOCATED IN REAR DB-2019-03305 HAS BEEN AMENDED | 20000
EP-2020-02856 | 2020-05-01 | 4559 W 11TH AVENUE, Vancouver, BC V6R 2M5 | Electrical Permit | Residential | New | Completed | Installation / Repair - Residential - Single family house with secondary suite electrical wiring and finishing including 200 amp over head service with three position meter base 125 amp to main house 60 amp secondary suite and 100 amp Lwy house service To construct a 2 storey one-family dwelling with a secondary suite located in the Basement with a LWH, at the rear providing 1 surface parking space, having vehicular access from the lane. Note: This is a 2 storey building pursuant to the Zoning and Development By-Law - Covenant registered at the Land Title Office under CA7459792. - No strata titling permitted. - Bar sink proposed in Recreation Room. - A/C proposed in Rear Yard. - B1/B2. Yatendra Kumar Sharma, P.Eng (778.863.7076) Architectural, Structural & Geotechnical - HPO: Douglas Park Construction Ltd. | 18000
PP-2020-01252 | 2020-04-27 | 3257 E 14TH AVENUE, Vancouver, BC V5N 2J5 | Plumbing Permit | Residential | New | Completed | Residential - New plumbing fixtures To construct a 1.5 storey laneway house building with an open parking pad providing 1 parking space and having vehicular access from a 20' lane. | NULL
EP-2020-02838 | 2020-05-08 | 2178 NEWPORT AVENUE, Vancouver, BC V5P 2H8 | Electrical Permit | Residential | Renovation | Completed | Installation / Repair - Residential - Run a 1/0 acwu cable from service side all the way underground to the side of main house,then to basement area existing panel,covered with concrete. Relocate the 125 A overhead service (from hydro pole to se building corner) to underground service(laneway house duplex meter to basement area panel) | 1300
EP-2020-06873 | 2020-09-15 | 2408 GRANT STREET, Vancouver, BC V5K 3G4 | Electrical Permit | Residential | Addition | Expired | Temporary Power - Residential - To provide temporary power. Temporary 480V Generator to supply power to a on site crane. | NULL
SP-2020-01433 | 2020-09-16 | 1033 MARINASIDE CRESCENT #3807, Vancouver, BC V6Z 3A3 | Sprinkler Permit | Residential | Renovation - Dwelling Unit(s) only | Completed | Residential - #3807 Relocate 8 sprinkler heads to fit new floor plan To provide interior alteration for suite #3807 in this 33 storey multi-unit residential building on this site. Notes: - Scope of work includes combining two existing enclosed balconies into one at the east corner. Okay per POD, Georgina Lyons. - Combining suite #3806 and #3807 was under DB446885. - Contractor shall have a valid business license. | NULL
PP-2020-03110 | 2020-09-17 | 3027 E 2ND AVENUE, Vancouver, BC V5M 1E7 | Plumbing Permit | Residential | New | Completed | Residential - Installing new plumbing fixtures inside the main house -To construct a 2 storey + cellar one-family dwelling with a secondary suite located in the basement/cellar with a detached accessory building (garage), at the rear providing 2 parking spaces, having vehicular access from the lane. - Proposed bar sink on basement -*THIS PERMIT HAS BEEN ISSUED UNDER THE REQUIREMENTS OF VBBL 2019 (#12511 | NULL
PP-2020-03111 | 2020-09-17 | 136 E 44TH AVENUE, Vancouver, BC V5W 1V6 | Plumbing Permit | Residential | New | Completed | Residential - To install piping and fixtures for a new single family house. -To construct a 2 storey one-family dwelling with a secondary suite located in the Basement with an open parking pad, providing 1 parking space, having vehicular access from the 20' Lane. -THIS PERMIT HAS BEEN ISSUED UNDER THE REQUIREMENTS OF VBBL 2019 AND THE GREEN HOMES PROGRAM | NULL
GP-2020-02474 | 2020-09-16 | 25 N KOOTENAY STREET, Vancouver, BC V5K 3P8 | Gas Permit | Residential | New | Completed | Residential - Venting and hook up only for sfd with ss To construct a 2 storey one-family dwelling with a secondary suite located in the Cellar with a detached accessory building (garage) ($10,000), at the rear providing 2 parking spaces, having vehicular access from the lane. 1. Covenant registered at the Land Title Office under CA7399533 2. No Strata Titling permitted 3. A/C Unit proposed – ext. component located in Rear Yard, int. component in located Mech Rm on Cellar level. 4. Bar sink located in Rec. Rm. in Cellar 5. Schedule B: (T.A.A. El-Amoury) P.Eng (604.336.5080) Architectural 6. Schedule B: (T.A.A. El-Amoury) P.Eng (604.336.5080) Structural 7. Schedule B: (J.E.G. Phillips) P.Eng (604.716.8881) Geotechnical 8. HPO: Residential Builder- (Alair Homes) Note: This is a 2 storey building pursuant to the Zoning and Development By-Law Address Information: Principle Dwelling: 25 N Kootenay St - One Family Dwelling Secondary Suite: 27 N kootenay St - Secondary Suite Addresses assigned per approved plans. Fire and Emergency street access to the secondary suite is from the north side. Street access must be provided and maintained at all times.The building addresses are to be posted and to be visible from the street in accordance with the Building By-law. **THIS PERMIT HAS BEEN ISSUED UNDER THE REQUIREMENTS OF VBBL 2014 AND THE GREEN HOMES PROGRAM** | NULL
PP-2020-01255 | 2020-04-29 | 3640 W 2ND AVENUE, Vancouver, BC V6R 1J7 | Plumbing Permit | Residential | New | Completed | Residential - Irrigation Backflow To construct a 2 storey two-family dwelling with a detached garage, at the rear providing 2 parking spaces, having vehicular access from the lane. | NULL
PP-2020-01258 | 2020-04-29 | 1535 VINE STREET #12, Vancouver, BC V6K 3J1 | Plumbing Permit | Commercial | Renovation | Completed | Commercial - #12 Change plumbing fixtures and re locate if needed. Interior alterations to provide improvements to the dwelling unit (#12) on the combined 4th & 5th floor in this existing Multiple Dwelling building on site. amend permit june 19 2020: Customer would like to add a bar sink to permit. Scope of work includes: interior demolition to remove partition walls, cabinets, flooring, interconnecting stairs and doors. New partition walls, cabinet/closet, moulding, bathtub, toilets, vanities, cabinets and countertop, appliances and interconnecting stair (winders) between floors. Electrical, plumbing, new flooring and paint throughout as per the 2019 VBBL. OK for field review as per C.Yue on Feb 14/20 Notes: Energy Upgrade: L2 - HVAC - Replace washroom baseboard with in floor radiant system. Building Not Sprinklered – No sprinkler permit required. In suite storage was not excluded from FSR confirmed with construct DP file and RM4/RM4N District Schedule. | NULL
EP-2020-02842 | 2020-04-20 | 2450 OLIVER CRESCENT, Vancouver, BC V6L 1S7 | Electrical Permit | Residential | New | Expired | Temporary Power - Residential - To provide temporary power to this site. | NULL
GP-2020-01083 | 2020-04-30 | 4608 ELM STREET, Vancouver, BC V6L 2L2 | Gas Permit | Residential | Renovation | Completed | Residential - re and re boiler | NULL
GP-2020-01084 | 2020-04-30 | 8498 ADERA STREET, Vancouver, BC V6P 5E7 | Gas Permit | Residential | Renovation | Completed | Residential - re and re boiler | NULL
EP-2020-02846 | 2020-04-28 | 2526 W 3RD AVENUE, Vancouver, BC V6K 1M1 | Electrical Permit | Residential | New | Completed | Installation / Repair - Residential - Security Alarm, Tel/Data/Cable, Doorbell, CCTV, Audio | 6000
EP-2020-02845 | 2020-04-28 | 6838 ELLIOTT STREET, Vancouver, BC V5S 2M9 | Electrical Permit | Residential | New | Completed | Installation / Repair - Residential - TV/TElDATA | 800
GP-2020-01087 | 2020-04-30 | 1979 W 13TH AVENUE, Vancouver, BC V6J 2H5 | Gas Permit | Residential | New | Completed | Residential - Venting and hook up only Interior alterations to this existing dwelling unit to provide improvements to the kitchen/dining area by removing a portion of a bearing wall and relocating some partitions as well as creating a pantry area and replacing the existing gas fireplace with a more efficient one in this existing multiple dwelling building. | NULL
GP-2020-01088 | 2020-04-30 | 3237 E 29TH AVENUE, Vancouver, BC V5R 1W4 | Gas Permit | Residential | New | Completed | Residential - Gas fitting | NULL
PP-2020-01262 | 2020-04-29 | 3505 W 7TH AVENUE, Vancouver, BC V1V 1V1 | Plumbing Permit | Commercial | New | Completed | Commercial - Installing backflow preventer for temporary water at property line shutoff. To develop a new 2- story elementary school (Bayview) including preschool and before & after school care uses (Child Day Care Facility - Shell Only) on the 1st level with 2 accessible parking stalls and one Class A loading space accessed from 6th Avenue. | NULL
GP-2020-01089 | 2020-04-23 | 6972 BUTLER STREET, Vancouver, BC V5S 3L2 | Gas Permit | Residential | New | Completed | Residential - Gas fitting Fireplace piping only | NULL
PP-2020-01264 | 2020-04-29 | 7853 GRANVILLE STREET, Vancouver, BC V6P 4Z1 | Plumbing Permit | Commercial | New | Completed | Commercial - Water connection to City main To develop a 4 storey multiple dwelling, stacked townhouse building consisting of 5 dwelling units with 5 surface parking spaces at the rear, having vehicular access from the lane, on this site. FULL CONSTRUCTION | NULL
PP-2020-01267 | 2020-05-05 | 4251 ONTARIO STREET, Vancouver, BC V5V 3G8 | Plumbing Permit | Commercial | New | Completed | Commercial - SEISMIC UPGRADE Interior and exterior alteration to provide seismic, accessibility, and life safety upgrading in this existing school building >>>> Amend: Nov. 17th -add (2) outside sumps >>>>>>>>>>>>>> Amend: March 2, 2021 -We repiping the water pipe in Annex Building 3. Can we add the following fixtures to our existing permit for FLOOR #1 (6) Water Closets (3) Wash Basins (3) Sinks (1) Floor Drain (2) Urinals (1) Drinking Fountain (1)Janitor Sink (1) H20 Drain (2) Backflows Total of 20 Fixtures I have attached the Engineers sealed plan | NULL
PP-2020-03112 | 2020-09-17 | 2718 E 21ST AVENUE, Vancouver, BC V5M 2W2 | Plumbing Permit | Residential | New | Completed | Residential - Plumbing for LWH -To construct a 2 storey laneway house building with an open parking pad providing 1 parking space, having vehicular access from the 20' Lane. -THIS PERMIT HAS BEEN ISSUED UNDER THE REQUIREMENTS OF VBBL 2014 AND THE GREEN HOMES PROGRAM* | NULL
PP-2020-03113 | 2020-09-17 | 3708 SLOCAN STREET, Vancouver, BC V5M 3G3 | Plumbing Permit | Residential | New | Completed | Residential - Plumbing for LWH -To construct a 2 storey laneway house building with an open parking pad providing 1 parking space, having vehicular access from the 20' Lane. -THIS PERMIT HAS BEEN ISSUED UNDER THE REQUIREMENTS OF VBBL 2014 AND THE GREEN HOMES PROGRAM | NULL
GP-2020-02476 | 2020-09-16 | 4384 QUESNEL DRIVE, Vancouver, BC V6L 2X6 | Gas Permit | Residential | New | Completed | Residential - installation of 1 fire table - hook up only for sfd with ss To construct a 2.5 storey one-family dwelling with a secondary suite located in the Cellar (838,000) with a detached accessory building (garage), at the rear providing 3 parking spaces, having vehicular access from the lane. 1. Covenant registered at the Land Title Office under CA6741103 2. No strata titling permitted 3. A/C unit proposed on the roof 4. Schedule A Brian Billingsley AIBC Architect (604-714-1633) 5. Schedule B Eric Man P.Eng (604-874-3237) Structural 6. Schedule B John Carter P.Eng (604-439-0922) Geotechnical 7. Schedule B Brian Billingsley AIBC Architect (604-714-1633) Architectural 8. BC Housing 683058 BC Ltd All mechanical equipment shall conform to the Vancouver Noise Control by-law # 6555. This is a 2 storey building pursuant to the Zoning and Development By-Law ******THIS PERMIT HAS BEEN ISSUED UNDER THE REQUIREMENTS OF VBBL 2014 AND THE GREEN HOMES PROGRAM****** All rooms adjacent to East and West exposing building face shall be sprinklered. "Combustible projections or roof soffits on an exposing building face shall not project to less than .45m from the property line and shall be in compliance with VBBL 2014 9.10.15.5.(9) The entire building to be sprinklered to NFPA 13D. Addressing Data West side access (SFD & SS) addressing will be as follows: 4382 Quesnel Drive - basement Northeast side (Secondary suite) 4384 Quesnel Drive - Basement Southwest side, 1st & 2nd storeys (principal dwelling unit) | NULL
DB-2020-01307 | 2020-06-04 | 5511 WEST BOULEVARD, Vancouver, BC V6M 4H3 | Building Permit | Development and Building Permit (DB) | Addition / Alteration | Completed | Field Review - Addition / Alteration - #301 - 5511 W Boulevard Interior alterations and a change of use from General Office to Health Care Office in unit #301 and interior alterations to expand unit #303 into unit #301 and provide tenant improvements for existing Health Care Office tenant in this existing commercial building. OK for Field Review as per Eun Jeon Schedule A - Mark Koropecky Architect (604.616.0646) Schedule B - Mark Koropecky Architect (604.616.0646) - Architectural Schedule B - T.P.Kuo P.Eng (604.689.1915) - Mechanical, Plumbing Schedule B - A.R.Gonzales P.Eng (604.689.1915) - Electrical Note: 1. This building is not sprinklered. L2 - Lighting - Upgrade to incorporate Automatic Full OFF (per 9.4.1.1.(h) of ASHRAE 90.1-2016) | 150000
BP-2020-01309 | 2020-05-21 | 2233 E 42ND AVENUE, Vancouver, BC V5P 1M2 | Building Permit | Building Permit (BP) | Addition / Alteration | Completed | Field Review - Addition / Alteration - Exterior alterations to this existing one-family dwelling to replace existing deck with landing and stairs. Scope of work includes remove kitchen window. OK for Field Review per L.Telefson, April 20/2020 | 1250
PP-2020-01266 | 2020-04-29 | 4202 W 8TH AVENUE, Vancouver, BC V6R 1Z8 | Plumbing Permit | Residential | New | Completed | Residential - Plumbing for new house Amend permit May 4th 2020: add 1 fixture - inside sump for basement (below grade 1) To construct a 2 storey with Cellar one-family dwelling with an exterior pool in the front and detached accessory building (garage), at the rear providing 3 parking spaces, having vehicular access from the lane. 1. A/C unit proposed on the roof 2. Bar sink located in Tea/ Piano Room 3. Schedule A Joel Schwartz P.Eng (604-320-1999) 4. Schedule B Joel Schwartz P.Eng (604-320-1999) Architectural 5. Schedule B Tim Lam P.Eng (604-255-7670) Mechanical and Architectural and Structural 6. Schedule B Cynthia R. Prescott P.Eng (604-291-9899) Pool Structural 7. Schedule B G.L. Ven Huizen P.Eng (604-770-0355) Geotechnical (Including Pool) 8. Schedule D1 Joel Shwartz P.Eng (604-320-1999) 9. BC Housing Power Construction Inc This is not a Part 5 Design. Note: This is a 2 storey building pursuant to the Zoning and Development By-Law ******THIS PERMIT HAS BEEN ISSUED UNDER THE REQUIREMENTS OF VBBL 2014 AND THE GREEN HOMES PROGRAM****** "Combustible projections or roof soffits on an exposing building face shall not project to less than .45m from the property line and shall be in compliance with VBBL 2014 9.10.15.5.(9)" The entire building, INCLUDING THE ATTACHED GARAGE to be sprinklered to NFPA 13D. Rev #1: Address change from 4200 W 8th AV to: 4202 W 8th Av - One Family Dwelling (1st and 2nd storey, cellar) Address assigned per approved plans. Fire and Emergency street access must be provided and maintained at all times. The building address is to be posted and to be visible from the street in accordance with the Building By-law prior to Final Inspection. | NULL
EP-2020-06881 | 2020-09-15 | 3870 W 26TH AVENUE, Vancouver, BC V6S 1P4 | Electrical Permit | Residential | New | Expired | Temporary Power - Residential - To provide temporary power. | NULL
GP-2020-02480 | 2020-09-16 | 158 E 44TH AVENUE, Vancouver, BC V5W 1V6 | Gas Permit | Residential | New | Completed | Residential - Venting and hook up only for sfd with ss To construct a 2 storey one-family dwelling with a secondary suite located in the Basement with 1 open parking over gravel, and 1 attached garage to LWH, providing 2 parking space in total, having vehicular access from the 20' Lane. 1. Covenant registered at the Land Title Office under CA7923445 2. No Strata Titling permitted 3. A/C Unit proposed at rear yard 4. Bar sink located in basement 5. Schedule B: (A.S RATHOD) P.Eng (778-885-0551) Structural & Geotechnical 6. BC Housing (1029020 B.C. LTD.) This is a 2 storey building pursuant to the Zoning and Development By-Law ******THIS PERMIT HAS BEEN ISSUED UNDER THE REQUIREMENTS OF VBBL 2019 ****** All rooms adjacent to East and West exposing building face shall be sprinklered. "Combustible projections or roof soffits on an exposing building face shall not project to less than .45m from the property line and shall be in compliance with VBBL 2019 9.10.15.5.(11) The entire building, INCLUDING THE ATTACHED GARAGE (if applicable), to be sprinklered to NFPA 13D. Any alterations or conversions to the attached garage (if applicable) to habitable living space shall not be permitted without first obtaining the approval of the Director of Planning and the Chief Building Official. Thermal protection measures and Laneway house design guidelines shall be required to be met prior to the approval of the conversion. Principle Dwelling: 158 E 44th Av (1st and 2nd storey, north portion of cellar Secondary Suite: 160 E 44th Av (south portion of cellar) Laneway home: 162 E 44th Av | NULL
GP-2020-02482 | 2021-02-12 | 1105 W 7TH AVENUE, Vancouver, BC V6H 1B5 | Gas Permit | Residential | Renovation | Completed | Residential - installation of 2 gas fireplace - venting and hook up only Interior alterations only to provide a new gas fireplace on the main floor and to expand an existing gas fireplace on the upper floor of this existing townhouse dwelling unit t 1105 W. 7th Avenue at this existing Multiple Dwelling building at this CHOKLIT PARK site. OK for field review as per Howie Chow, August 5, 2020. Note: 1. DBI to determine if Schedules are required. | NULL
DB-2020-02857 | 2020-12-08 | 2560 E 8TH AVENUE, Vancouver, BC V5M 1W2 | Building Permit | Development and Building Permit (DB) | New Building | Completed | Low Density Housing - New Building - To construct a two-storey + basement two-family dwelling ($1,027,782.50) with two secondary suites located in the basement, with a detached accessory building (garage) at the rear providing 2 parking spaces, having vehicular access from the lane. Note: This is a 2 storey building pursuant to the Zoning and Development By-Law 1. Covenant registered at the Land Title Office under CA8530011 2. No strata titling of the secondary suites permitted 3. A/C units proposed in the rear yard 4. No bar sinks proposed 5. Schedule B: MD. Shahidul Alam, P.Eng (604-653-7475) Structural & Geotechnical 6. HPO: Residential Builder - Dalwinder S Hundal Address Note: Addresses have been assigned per the approved plans, access to the rear unit is from the west side. This access must be provided & maintained at all times and the building addresses posted to be visible from the street in accordance with the Building By-law. ******THIS PERMIT HAS BEEN ISSUED UNDER THE REQUIREMENTS OF VBBL #12511 (2019)****** | 1027782.5
PP-2020-03130 | 2020-09-17 | 2080 CLARK DRIVE, Vancouver, BC | Plumbing Permit | Commercial | Renovation | Completed | Commercial - Install backflow devise on supply line for Water Cooler | NULL
EP-2020-06885 | 2021-02-17 | 1831 FRANKLIN STREET, Vancouver, BC V5L 1P9 | Electrical Permit | Commercial | New | Issued | Installation / Repair - Commercial - Complete wiring and installation for new processing facility. Building permit work description: To construct a 4-storey (3-storey with basement under Zoning and Development Bylaw) purpose-built industrial building for Hallmark Farms consisting: 1st storey - loading, parking area and staff facilities 2nd storey - production and cooler storage 3rd storey - freezer storage 4th storey - packaging and office operations all having vehicular access from lane. Related to DP-2017-00059 and M/A DP-2019-00470. This permit has been reviewed under the 2014 Vancouver Building By-law (#10908). STAGED CONSTRUCTION Stage 1 - Excavation and Full Structure - issued March 26, 2020 Revision 1 - Revised Excavation and Shoring - issued May 29, 2020 Stage 2 - Full Construction - in review | 1200000
DB-2020-02859 | 2021-02-03 | 7791 ELLIOTT STREET #3, Vancouver, BC V5S 2P1 | Building Permit | Development and Building Permit (DB) | New Building | Issued | Low Density Housing - New Building - To construct a 2 storey laneway house building ($249,082.50) with an open parking pad providing 1 parking space over gravel, having vehicular access from the 20' Lane. Note: This is a 1 ½ storey building pursuant to the Zoning & Development By-law. The entire building to be sprinklered to NFPA 13D. 1. Schedule B: (Beerinder Sidhu) P.Eng (604.339.0034) Structural & Geotechnical 2. BC Housing (PD Moore Homes Inc) NOTE: To achieve the required FSR. A floor space exclusion of 3% has been applied to this application as per section 11.17.24 of the district schedule, to accommodate improved building performance. "Combustible projections or roof soffits on an exposing building face shall not project to less than .45m from the property line and shall be in compliance with VBBL 2019 9.10.15.5.(11)" ******THIS PERMIT HAS BEEN ISSUED UNDER THE REQUIREMENTS OF VBBL 2019****** *EXISTING HOUSE* Note: Bldg 1 (principal bldg) addressed #1- 7791 Elliott Street retained on site. | 249082.5
DB-2020-02860 | 2020-12-15 | 1450 LABURNUM STREET, Vancouver, BC V6J 3W3 | Building Permit | Development and Building Permit (DB) | Addition / Alteration | Completed | High Density Housing / Commercial - Addition / Alteration - Exterior alterations to repair the building envelope on this 3 storey, over 1 level of underground parking having vehicular access from the lane, multiple dwelling building (Group C) Scope of work includes replacement of cladding, windows, balcony membranes, balcony upstand walls with face-mount glazed aluminum railings, replacement of waterproofing to base of walls and alterations to roof edge fascia trims. Schedule A, Dino Chies, P.Eng. (604.874.1245); Schedule B (Architectural) Dino Chies, P.Eng (604.874.1245); Schedule B (Structural) Iqbal S. Grewal, P.Eng (604.874.1245); and Schedule D (Building Envelope) Dino Chies, P.Eng. (604.874.1245) submitted for this project. Note: Exterior alterations accepted by planner Oliver Szeleczky, September 15, 2020. Building Review Branch Notes: 1. Reviewed during the 2020 pandemic crisis 2. This permit has been issued under the requirements of the VBBL #12511 (2019) 3. All new windows and doors to be no larger than the existing unprotected openings dimensioned at the site. | 1100000
EP-2020-02851 | 2020-04-28 | 1622 W 7TH AVENUE, Vancouver, BC V6J 1S5 | Electrical Permit | Commercial | Renovation | Completed | Installation / Repair - Commercial - #200 Security Alarm, Tel/Data/Cable | 2000
EP-2020-02849 | 2020-04-29 | 4688 W 4TH AVENUE, Vancouver, BC V6R 1R5 | Electrical Permit | Residential | New | Expired | Temporary Power - Residential - To provide temporary power to this site. Valid:April 29, 2020 to April 28, 2021 Work authorized by this permit is for placement of a temporary power pole only and does not authorize any site construction and/or excavation. A separate Building Permit will be required prior to commencement of any other work on this site. ***Archaeological Note*** Work under this permit shall comply with the findings of the Heritage Inspection Permit 2018-0044. In the unlikely event unanticipated archaeological remains are encountered, stop work immediately and contact the Province at 250.953.3345. LANDSCAPE REVIEW NOTES: No landscape alterations proposed. Contractor is responsible for protecting trees in proximity to any work per City of Vancouver tree protection standards; all landscaping impacted by incidental pedestrian / scaffolding traffic to be made good; Director of Planning reserves the right to order the submission of a re-landscape plan, subject to review. No tree removals authorized. Contractor is responsible for tree protection. No heavy machinery or storage of materials or equipment permitted under the dripline of any street trees. Any damage will be the responsibility of the owner/ contractor. | NULL
EP-2020-02850 | 2020-04-28 | 3255 W 30TH AVENUE, Vancouver, BC V6L 1Z5 | Electrical Permit | Residential | Renovation - Dwelling Unit(s) only | Completed | Installation / Repair - Residential - Replace the existing screw-in attachment point with a bolt-through clevis, existing has come loose and is no longer attached to the house. | 250
EP-2020-02860 | 2020-05-05 | 2018 W 51ST AVENUE, Vancouver, BC V6P 1C9 | Electrical Permit | Residential | New | Completed | Installation / Repair - Residential - Rough wire data, tv, telephone. Pre-wire security alarm Building permit work description: To construct a 2 storey + cellar one-family dwelling with a secondary suite located in the basement/cellar with an attached accessory building (garage), at the rear providing 2 parking spaces, having vehicular access from W 51st Ave. Note: This is a 2 storey building pursuant to the Zoning and Development By-Law 1. Covenant registered at the Land Title Office under CA6573058 2. No strata titling permitted 3. Bar sink proposed in play room in cellar 4. A/C unit proposed in rear yard 5. Schedule B: P.Y.H.Yee P.Eng (604.255.3868) Structural & Geotechnical ******THIS PERMIT HAS BEEN ISSUED UNDER THE REQUIREMENTS OF VBBL 2014 AND THE GREEN HOMES PROGRAM********* | 6000
EP-2020-06888 | 2020-09-21 | 8026 ARGYLE STREET, Vancouver, BC V5P 3L8 | Electrical Permit | Residential | Addition | Completed | Installation / Repair - Residential - 200 Amp Overhead Service Upgrade. Existing service is 100 Amps | 8600
BP-2020-02866 | 2020-10-07 | 4728 LITTLE STREET, Vancouver, BC V5N 4S8 | Building Permit | Building Permit (BP) | Salvage and Abatement | Completed | Low Density Housing - Salvage and Abatement - Salvage and Abatement Permit To be completed under the supervision of a registered professional. This permit does not authorize demolition, deconstruction or construction work. QP: Tarlochan Sunar, BSc, ASct Company : MCA Environmental Consulting Inc. Building permit: DB-2019-02864 Demolition permit: BP-2019-02865 | 0
BP-2020-02867 | 2021-01-26 | 4128 CARTIER STREET, Vancouver, BC V6H 3E1 | Building Permit | Building Permit (BP) | Addition / Alteration | Issued | High Density Housing / Commercial - Addition / Alteration - Building 1, To alter and convert this existing two-storey with basement, character One-Family Dwelling to a 3-unit Multiple Conversion Dwelling (and to construct a new two-storey with basement, one-family infill dwelling with an attached 2-car garage and one surface parking space having a total of 3 parking spaces at the rear of the site having vehicular access from lane - under separate permit) Building Review Branch Notes: - Building Permit for DP-2019-00186 - Project value for main building $1,500,000 and infill $500,000 - Main permit for two buildings on this lot - Sprinkler to NFPA 13R - Designed under Part 5, Schedule A, D, B submitted. - Existing building to be fully upgraded as stratification is proposed. * Reviewed as per VBBL 2019 and during 2020 Pandemic Crisis Revision #1 (Adessa. M, March 2022); Related to DP-2022-00018 For MCD: - Minor interior layout revisions on all floors, - Exterior window adjustments, Remove window facing S, window changes in the Dining Area, Unit C, Minor Window changes on upper floor Bedrooms facing Cartier Street, Different size window in the Master Bedroom, - To increase privacy between buildings windows in the stair case area has been removed For Infill: - Minor interior layout changes on the Main Floor. - Minor revision for the entrance area | 2002000
DB-2020-01314 | 2020-05-14 | 125 MILROSS AVENUE #1405, Vancouver, BC V6A 0A1 | Building Permit | Development and Building Permit (DB) | Addition / Alteration | Completed | Field Review - Addition / Alteration - #1405 - 14th floor Exterior alteration at unit #1405 on the 14th floor to install air conditioner unit on the balcony and related interior units at this existing multiple dwelling building. OK for Field Review per L.Telefson April 20, 2020 Exterior alteration OK per H.Ghasemi, April 9, 2020 Note: Noise emanating from mechanical equipment shall be in compliance with the provisions of Noise Control By-law No. 6555. Schedule D and Schedule B Architectural submitted per Pierre-Michel Busque, 604-277-7787 Note: A/C unit to conform to City of Vancouver Noise By-Law. (The sound level of the mechanical equipment shall comply with the Noise Control By-law #6555.) Noise emanating from mechanical equipment (e.g., air conditioning units, exhaust equipment, generators, etc.) is required to conform to Vancouver By-law No. 6555 regulating Noise or Sound. (Note: Air conditioning units are not to exceed a noise level of 55 db during the daytime and 45 db at night.) | 16050
EP-2020-02870 | 2020-04-28 | 3057 EUCLID AVENUE, Vancouver, BC V5R 5E3 | Electrical Permit | Residential | Renovation - Dwelling Unit(s) only | Issued | Installation / Repair - Residential - To reconnect electrical service that was disconnected to make roof repairs after fire. No building work. BP-2019-05816 work description: Alterations to this fire-damaged two-storey one-family dwelling to remove damaged roof and to allow salvage of non-structural building components prior to or during abatement work and removal of non-structural hazardous materials per the structural letter from Siefken engineering, and scope of work provided. OK for Field Review per M.Cowan, Dec.20, 2019 Notes: 1. A separate building permit is required to be submitted to repair building. 2. Exterior cladding and windows are to remain. 3. Property is to be secured to satisfaction of District Building Inspector. 4. Structural letter submitted by John Siefken, P.Eng, Dec.16, 2019 5. Abatement Qualified professional:EPOCH Environmental Consulting Ltd. >>>> Amend: Sept. 24th -Additional work: Rewire house after fire, single family house with secondary suite, service size 120/240 volt, 125 amp. Will install duplex meter base with two 100 amp services; one for main house, and one for secondary suite. ***Load Calculations attached --see Application documents tab*** Additional job value $32,000.00 >>>>>>>>> Amend: January 24th -Service upgrade from 125A to 200A 120/240V SINGLE PHASE, installation of duplex meter base with two meters at 100A each after service upgrade. | 32700
BP-2020-02871 | 2020-10-30 | 4006 W 30TH AVENUE, Vancouver, BC V6S 1X5 | Building Permit | Building Permit (BP) | Salvage and Abatement | Completed | Low Density Housing - Salvage and Abatement - Salvage and Abatement Permit To be completed under the supervision of a registered professional. This permit does not authorize demolition, deconstruction or construction work. QP: Jereld Salazar Company: EMTEC Environmental, Health & Safety Consulting Inc. Building permit: DB-2020-02868 Demolition permit: DB-2020-02870 | 0
SP-2020-01435 | 2020-09-25 | 158 E 44TH AVENUE, Vancouver, BC V5W 1V6 | Sprinkler Permit | Residential | New | Completed | Residential - Install sprinklers in Sfd with ss To construct a 2 storey one-family dwelling with a secondary suite located in the Basement ($) with 1 open parking over gravel, and 1 attached garage to LWH, providing 2 parking space in total, having vehicular access from the 20' Lane. 1. Covenant registered at the Land Title Office under CA7923445 2. No Strata Titling permitted 3. A/C Unit proposed at rear yard 4. Bar sink located in basement 5. Schedule B: (A.S RATHOD) P.Eng (778-885-0551) Structural & Geotechnical 6. BC Housing (1029020 B.C. LTD.) This is a 2 storey building pursuant to the Zoning and Development By-Law ******THIS PERMIT HAS BEEN ISSUED UNDER THE REQUIREMENTS OF VBBL 2019 ****** All rooms adjacent to East and West exposing building face shall be sprinklered. "Combustible projections or roof soffits on an exposing building face shall not project to less than .45m from the property line and shall be in compliance with VBBL 2019 9.10.15.5.(11) The entire building, INCLUDING THE ATTACHED GARAGE (if applicable), to be sprinklered to NFPA 13D. Any alterations or conversions to the attached garage (if applicable) to habitable living space shall not be permitted without first obtaining the approval of the Director of Planning and the Chief Building Official. Thermal protection measures and Laneway house design guidelines shall be required to be met prior to the approval of the conversion. Principle Dwelling: 158 E 44th Av (1st and 2nd storey, north portion of cellar Secondary Suite: 160 E 44th Av (south portion of cellar) Laneway home: 162 E 44th Av | NULL
SP-2020-01436 | 2020-09-25 | 7312 VICTORIA DRIVE, Vancouver, BC V5P 3Z3 | Sprinkler Permit | Residential | New | Completed | Residential - Install sprinklers in Duplex To construct a two-storey two-family dwelling with two secondary suites ) located in the basement, with a detached accessory building (garage) at the rear providing 2 parking spaces, having vehicular access from Upland Dr. Note: This is a 2 storey building pursuant to the Zoning and Development By-Law 1. Two A/C units proposed in rear yard 2. No Bar sinks proposed 3. Schedule B: ALAN PRAHALAD P.Eng (604)-831-1431 Structural & Geotechnical 4- HPO: Residential Builder- Biring Bros Construction Ltd 5- covenant registered under land title office: CA8204098 The entire building, to be sprinklered to 2x NFPA 13D. ****residential projects will now require schedule B as part of the sprinkler application**** Address Note: #1 - 7312 Victoria Dr - One Family Dwelling (south portion of 1st and 2nd storey) *Primary #2 - 7312 Victoria Dr - Secondary Suite (south portion of basement) #1 - 2020 Upland Dr - One Family Dwelling (north portion of 1st and 2nd storey) #2 - 2020 Upland Dr - Secondary Suite (north portion of basement) Addresses assigned per approved plans. Fire and Emergency street access is as follows: - for south secondary suite - from the south - for north one dwelling unit - from Upland Dr - for north secondary suite - from the east, from Upland Dr walkway Street access must be provided and maintained at all times. The building addresses are to be posted and to be visible from the street in accordance with the Building By-law. ******THIS PERMIT HAS BEEN ISSUED UNDER THE REQUIREMENTS OF VBBL 2019 (#12511)****** | NULL
EP-2020-06891 | 2020-09-17 | 295 W 19TH AVENUE, Vancouver, BC V5Y 2B6 | Electrical Permit | Residential | Addition | Completed | Installation / Repair - Residential - to check the suite stove wire.CF-2018-002759 Building permit work description: Interior alterations and a change of use from One-Family Dwelling to an One-Family Dwelling with Secondary Suite. OK for field review and district building inspector to determine if a sprinkler permit or plumbing permit is required for the new double sink as per Howie Chow, February 18, 2020. Note: 1) No strata-titling will be permitted. 2) An annual Vancouver Business License must be obtained prior to the rental of this approved one-family dwelling and/or secondary suite on this site. 3) Install interconnected, hardwired, 120 volt smoke alarms with battery back-up and silencing feature, in each sleeping unit and within 5m outside each sleeping areas on each storey as per Building Bylaw 9.10.19. 4) Install Carbon Monoxide Alarm as per Building By-Law 9.32.4.2. & Bulletin 2007-007-BU/EL | 400
PP-2020-03117 | 2020-09-16 | 1383 NANTON AVENUE, Vancouver, BC V6H 2C8 | Plumbing Permit | Residential | Renovation | Completed | Residential - COMPLETE PLUMBING AND HEATING WORKS Interior/exterior alterations to this existing one family 2 and 1/2 storey dwelling. Associated permit DP-2018-00880 Scope of work : 1. removal of 1/2 storey- structure will be changed to a 2 storey one family dwelling 2. extension to second floor at rear adding 2680 sq ft 3. lower basement slab to increase roof height to 9 feet 4. minor interior alterations AMEND: JULY 12/2021 ADD 1 -3/4" backflow for lawn sprinkler(double checkvalve assembly) | NULL
GP-2020-02487 | 2020-09-21 | 1024 E 13TH AVENUE, Vancouver, BC V5T 2L8 | Gas Permit | Residential | Renovation | Completed | Residential - to install -unit number 1- 1) boiler at 119000 btus 1) range at 65000 btus and 1)bbq at 45000 btus -Interior and exterior alterations to convert this existing one-family dwelling to a two-storey plus basement multiple conversion dwelling containing two dwelling units and to stratify the lot. Stru B & Geotech B are submitted. ******THIS PERMIT HAS BEEN ISSUED UNDER THE REQUIREMENTS OF VBBL 2014******** | NULL
EP-2020-07328 | 2020-10-06 | 3807 W 14TH AVENUE, Vancouver, BC V6R 2X1 | Electrical Permit | Residential | New | Issued | Installation / Repair - Residential - new wiring and service for a new single family with a secondary suite located in the Cellar. A/C unit. Building permit work description: 2 STOREY 1FD + SS + LWH To construct a 2 storey one-family dwelling with a secondary suite located in the Cellar with a laneway house building with an attached garage and 1 open parking pad, providing a total of 2 parking spaces, having vehicular access from the 20' Lane. 1. Covenant registered at the Land Title Office under CAXXXXXXX 2. No Strata Titling permitted 3. A/C proposed – Exterior component located in Rear yard sunken patio, Interior component located in 2nd floor hallway closet. 4. Bar sink located in Rec room. 5. Schedule B: (T. Yang) P.Eng (604.729.0585) Structural & Geotechnical 6. HPO: Residential Builder- (Canada Wing-Form Development Ltd.) Note: This is a 2 storey building pursuant to the Zoning and Development By-Law **THIS PERMIT HAS BEEN ISSUED UNDER THE REQUIREMENTS OF VBBL 2014 AND THE GREEN HOMES PROGRAM** ****ALL PROJECT COORDINATOR'S NOTES HAS BEEN ACCEPTED BY THE APPLICANT**** TERMS: Building to be sprinklered to NFPA 13D requirements. | 20000
EP-2020-02866 | 2020-04-28 | 884 E 64TH AVENUE, Vancouver, BC V5X 2N4 | Electrical Permit | Residential | New | Completed | Installation / Repair - Residential - Low voltage rough wire & finish for alarm, tel, data, cable, doorbell, intercom, Audio, cams and vacuum Building permit work description: To construct a 2 storey one-family dwelling with a secondary suite located in the Cellar with open parking at the rear, providing 2 parking spaces, having vehicular access from the 20' Lane. 1. Covenant registered at the Land Title Office under CA7763428 2. No Strata Titling permitted 3. A/C Unit proposed at the rear yard. 4. Schedule B: Makhan S. Dhillon P.Eng (604.537.6271) Structural & Geotechnical 6. BC Housing (Nash Custom Homes Inc.) This is a 2 storey building pursuant to the Zoning and Development By-Law ******THIS PERMIT HAS BEEN ISSUED UNDER THE REQUIREMENTS OF VBBL 2014 AND THE GREEN HOMES PROGRAM****** All rooms adjacent to East and West exposing building face shall be sprinklered. "Combustible projections or roof soffits on an exposing building face shall not project to less than .45m from the property line and shall be in compliance with VBBL 2014 9.10.15.5.(9) The entire building, INCLUDING THE ATTACHED GARAGE (if applicable), to be sprinklered to NFPA 13D. >>>>>>>>>>>>> Amend: Feb. 13th -Please increase the permit value by $1800.00 to include lighting control system. Thanks Sukhwant Virk FSR | 3750
EP-2020-02865 | 2020-04-20 | 3472 E 48TH AVENUE, Vancouver, BC V5S 1H7 | Electrical Permit | Residential | New | Expired | Temporary Power - Residential - To provide temporary power to this site. | NULL
EP-2020-02868 | 2020-04-21 | 3834 W 20TH AVENUE, Vancouver, BC V6S 1G2 | Electrical Permit | Residential | New | Expired | Temporary Power - Residential - To provide temporary power to this site. Valid: April April 21, 2020 to April 20, 2021 Work authorized by this permit is for placement of a temporary power pole only and does not authorize any site construction and/or excavation. A separate Building Permit will be required prior to commencement of any other work on this site. Landscape Review Notes: No landscape alterations proposed. Contractor is responsible for protecting trees in proximity to any work per City of Vancouver tree protection standards; all landscaping impacted by incidental pedestrian / scaffolding traffic to be made good; Director of Planning reserves the right to order the submission of a re-landscape plan, subject to review. No tree removals authorized. Contractor is responsible for tree protection. No heavy machinery or storage of materials or equipment permitted under the dripline of any street trees. Any damage will be the responsibility of the owner/ contractor. | NULL
EP-2020-06896 | 2020-09-17 | 5949 ARLINGTON STREET, Vancouver, BC V5R 4N2 | Electrical Permit | Residential | New | Completed | Installation / Repair - Residential - LWH - tv,telephone,alarm prewire and COMPLETE SECURITY ALARM SYSTEM To construct a 2 storey laneway house building with an open parking pad providing 1 parking space over gravel, having vehicular access from the 20' Lane. Note: This is a 1 ½ storey building pursuant to the Zoning & Development By-law. 1. Covenant registered at the Land Title Office under CA8099784 2. No Strata Titling permitted 3. No A/C Unit proposed | 800
EP-2020-06897 | 2020-09-17 | 745 THURLOW STREET, Vancouver, BC V6E 0C5 | Electrical Permit | Commercial | Renovation | Completed | Installation / Repair - Commercial - Level 5 and 6 - Extra Low Voltage HVAC Building permit work description: #500 - 5th and 6th floors (interconnected) Interior alterations to the interconnected 5th and 6th floor (#500) for a new office tenant in this existing commercial building. Scope of work: Per the 2019 VBBL to remove/construct partition walls, doors, new accessible washrooms, ceiling work, finishes, lighting, electrical, plumbing, mechanical and sprinkler work. TENANT: Amazon Corporate Letters of Assurance submitted by: Schedule A, Gus Spanos, Architect, ph: 604-979-9906 Architectural Schedule B, Gus Spanos, B.Arch, Architect AIBC, MRAIC ph: 604-979-9906 Mechanical and Plumbing Schedule B, Brian Haugk, P.Eng., ph: 206-436-3376 Electrical Schedule B, Robert Olson, P.Eng., ph: 206-436-3376 OK for Field Review per D. Holbrook June 12, 2020 Building Sprinklered – Separate sprinkler permit required for proposed sprinkler work. Energy Upgrade: N/A (Voluntary Upgrade | 19880
EP-2020-06899 | 2020-09-17 | 745 THURLOW STREET, Vancouver, BC V6E 0C5 | Electrical Permit | Commercial | Renovation | Completed | Installation / Repair - Commercial - #800-8th floor (full floor) - Level 8 - Extra Low Voltage HVAC Building permit work description: #800-8th floor (full floor) Interior alterations to provide tenant improvement for a new office on the 8th floor (#800-entire floor) in this existing mixed use building. Scope of work per VBBL 2019: construct partition walls, new doors, glazing, millwork, gypsum board ceiling, finishes, furniture, card reader, lighting, electrical, mechanical and sprinkler work. TENANT: Amazon Corporate LLC c/c Amazon.com Inc. Schedule A - Gus Spanos Architect (604.979.9906) Schedule B - Gus Spanos Architect (604.979.9906) - Architectural Schedule B - B.A.Haugk P.Eng (206.436.3376) - Mechanical, Plumbing Schedule B - R.D.Olson P.Eng (206.436.3376) – Electrical Building Sprinklered – Separate sprinkler permit required for proposed sprinkler work. Energy trigger is exempt: BOMA BESt building OK for Field Review as per Dave Holbrook Aug 21, 2020 | 9940
BP-2020-01315 | 2020-04-23 | 8855 LAUREL STREET, Vancouver, BC V6P 3V9 | Building Permit | Building Permit (BP) | Addition / Alteration | Completed | Field Review - Addition / Alteration - #110 - 8855 Laurel Street ( Building 2) Interior alterations and a change of use for first tenant from wholesale class A shell to miscellaneous products manufacturing class B with ancillary office in unit #110 in this existing 3 storey industrial building (Building #2). Unit #110 is located on 2nd and 3rd floors. The ancillary office is used by the same tenant as the ground floor tenant. Tenant: Sunwins Enterprise Ltd. Okay for field review per H. Hartwell, April 20, 2020. No development permit required for change of use - outright to outright per S. Dugaro, April 15, 2020. Related to : BU468719 AL-2016-00479 ( single exit from 3 rd storey). Note: Energy trigger not required as per Pat Ryan | 95000
EP-2020-02871 | 2020-04-20 | 3691 W 18TH AVENUE, Vancouver, BC V6S 1B3 | Electrical Permit | Residential | New | Expired | Temporary Power - Residential - To provide temporary power to this site. | NULL
DB-2020-01316 | 2020-06-25 | 2549 ADANAC STREET, Vancouver, BC V5K 2M6 | Building Permit | Development and Building Permit (DB) | Addition / Alteration | Completed | Enquiry Centre - Addition / Alteration - To permit exterior alterations to this existing one family dwelling to construct a new single car detached garage on inside with lane site. Scope of work includes: remove the existing detached garage and construct a single car detached garage at the rear of the property with access from the lane. Letter of assurance: Sch B (Struct, Geotech): J.S.N. Hsu, P.Eng, 604.322.7158 OK For Field Review Per A.Campbell & A.Wroblewski - April.20.2020 Note: - Garage roof drainage to 2'x2'x12' rockpit | 25000
GP-2020-01090 | 2020-05-03 | 7161 ANGUS DRIVE, Vancouver, BC V6P 5J6 | Gas Permit | Residential | Renovation | Completed | Residential - hot water heater replacement | NULL
PP-2020-01272 | 2020-04-27 | 6647 BALSAM STREET, Vancouver, BC V6P 5W8 | Plumbing Permit | Residential | New | Completed | Residential - Installation of one outside sump with no pump | NULL
EP-2020-06900 | 2020-09-17 | 745 THURLOW STREET, Vancouver, BC V6E 0C5 | Electrical Permit | Commercial | Tenant Improvement | Completed | Installation / Repair - Commercial - #900-9th floor (full floor) - Extra Low Voltage HVAC Building permit work description: #900-9th floor (full floor) Interior alterations to provide tenant improvement for a new office on the 9th floor (#900-entire floor) in this existing mixed use building. Scope of work per VBBL 2019: construct partition walls, new doors, glazing, millwork, gypsum board ceiling, finishes, furniture, card reader, lighting, electrical, mechanical and sprinkler work. TENANT: Amazon Corporate LLC c/c Amazon.com Inc. Schedule A - Gus Spanos Architect (604.979.9906) Schedule B - Gus Spanos Architect (604.979.9906) - Architectural Schedule B - B.A.Haugk P.Eng (206.436.3376) - Mechanical, Plumbing Schedule B - R.D.Olson P.Eng (206.436.3376) – Electrical Building Sprinklered – Separate sprinkler permit required for proposed sprinkler work. Energy trigger is exempt: BOMA BESt building OK for Field Review as per Dave Holbrook Aug 21, 2020 | 9940
EP-2020-06901 | 2020-09-17 | 3789 PINE CRESCENT, Vancouver, BC V6J 4K4 | Electrical Permit | Residential | New | Issued | Installation / Repair - Residential - Alarm,TV, Tel, Internet, Intercom, CCTV, Vacuum | 6800
EP-2020-06902 | 2020-09-17 | 745 THURLOW STREET, Vancouver, BC V6E 0C5 | Electrical Permit | Commercial | Renovation | Completed | Installation / Repair - Commercial - #1000-10th floor (full floor) - Extra Low Voltage HVAC Building permit work description: #1000-10th floor (full floor) Interior alterations to provide tenant improvement for a new office on the 10th floor (#1000-entire floor) in this existing mixed use building. Scope of work per VBBL 2019: construct partition walls, new doors, glazing, millwork, gypsum board ceiling, finishes, furniture, card reader, lighting, electrical, mechanical and sprinkler work. TENANT: Amazon Corporate LLC c/c Amazon.com Inc. Schedule A - Gus Spanos Architect (604.979.9906) Schedule B - Gus Spanos Architect (604.979.9906) - Architectural Schedule B - B.A.Haugk P.Eng (206.436.3376) - Mechanical, Plumbing Schedule B - R.D.Olson P.Eng (206.436.3376) – Electrical Building Sprinklered – Separate sprinkler permit required for proposed sprinkler work. Energy trigger is exempt: BOMA BESt building OK for Field Review as per Dave Holbrook Aug 21, 2020 | 9940
BP-2020-02873 | 2020-12-11 | 1161 BROUGHTON STREET, Vancouver, BC V6G 2B3 | Building Permit | Building Permit (BP) | Addition / Alteration | Completed | Field Review - Addition / Alteration - interior alterations to add an accessible washroom on the ground floor of this existing church on the site. Scope of work: to validate unauthorized washroom on the main floor and add an accessible washroom. OK for Field Review as per S. Dyste and K. Vogt on Aug 5, 2020 Schedule B Architectural submitted per Carlito Redoblada, 604-533-8423 Energy Upgrade: E2 - Lighting - Upgrade to incorporate Automatic Partial OFF (per 9.4.1.1.(g) of ASHRAE 90.1-2016) | 27500
PP-2020-03125 | 2020-09-17 | 750 W BROADWAY, Vancouver, BC V5Z 1H1 | Plumbing Permit | Commercial | Tenant Improvement | Issued | Commercial - New washroom and sink locations -#416-4th floor Interior alterations to provide improvements for a new health care office tenant and to combine office units #414 & #416 retaining #416 on the 4th floor of this existing commercial building on this site. Scope of work: demolish demising wall to combine #414 and #416 (retain #416), demolish partition walls, millwork, finishes, remove doors, construct new partition walls, new glazing, doors, re-finish millwork, relocate/new lighting, power/voice/data, finishes, electrical, plumbing and sprinkler work amend permit Nov 2 2020: We would like to add 2 washing machines to this permit. Thanks GB ***************** AMEND: Nov. 3rd -add 2 kitchen sinks >>> AMEND: Dec. 21st -Add one additional sink location | NULL
DB-2020-02881 | 2021-05-10 | 5878 INVERNESS STREET, Vancouver, BC | Building Permit | Development and Building Permit (DB) | New Building | Issued | Low Density Housing - New Building - “This Building Permit will remain in a suspended status until the associated (green) Demolition Permit BP-2020-02882 is completed.” To construct a two-storey two-family dwelling ($719,120.00) with a detached accessory building (garage) at the rear providing 2 parking spaces, having vehicular access from the lane. Note: This is a 2 storey building pursuant to the Zoning and Development By-Law 1. A/C units proposed 2. No bar sinks proposed 3. Schedule B: Zhao Guan P.Eng (778.868.5635) Geotechnical Schedule B: Jason Hui. P.Eng (778.319.3403) Structural 4- HPO: Residential Builder- Luca Development Ltd Address Note: Addresses have been assigned per the approved plans, access to the rear unit is from the south side. This access must be provided & maintained at all times and the building addresses posted to be visible from the street in accordance with the Building By-law. ******THIS PERMIT HAS BEEN ISSUED UNDER THE REQUIREMENTS OF VBBL 2019 (#12511)****** | 719120
EP-2020-02975 | 2020-05-06 | 50 W 7TH AVENUE, Vancouver, BC | Electrical Permit | Commercial | Tenant Improvement | Completed | Installation / Repair - Commercial - Installation of receptacles, lighting, mechanical equipment connections. Addition of 17 smoke detectors, 6 horn and strobes and verification of the newly added devices. Building permit work description: 50 W 7th Av. Interior alteration and change of use from Clothing Manufacturing to Lab with ancillary office in this existing commercial building on this site. Okay for field review as per E.Kai Oct 29/19 Letters of assurance rcvd M Jhatam 778.688.1966 A Singh 604.593.1446 G Jatana 604.593.1446 | 125220
EP-2020-02877 | 2020-04-29 | 7482 GATINEAU PLACE, Vancouver, BC V5S 2S4 | Electrical Permit | Residential | Renovation | Completed | Installation / Repair - Residential - Install 7 smoke alarms and 3 smoke/CO alarms Install 5 receptacles Case File CF-2020-003711 | 1900
GP-2020-01105 | 2020-05-01 | 2495 ADANAC STREET, Vancouver, BC V5K 2M3 | Gas Permit | Residential | New | Completed | Residential - ONE COMPLETE BOILER AND PIPING ONLY FOR ONE STOVE AND ONE BBQ. -To construct a 2-storey two-family dwelling with a detached accessory building (garage) at the rear providing 2 parking spaces, having vehicular access from the lane. | NULL
PP-2020-01291 | 2020-05-01 | 7696 ROSS STREET, Vancouver, BC V5X 4B9 | Plumbing Permit | Residential | New | Completed | Residential - Plumbing *** -To construct a 2 storey one-family dwelling with a secondary suite located in the Cellar with 1 open parking over gravel, providing 1 parking space, having vehicular access from the 20' Lane | NULL
DB-2020-01319 | 2020-11-25 | 2545 W 14TH AVENUE, Vancouver, BC V6K 2W6 | Building Permit | Development and Building Permit (DB) | New Building | Issued | Low Density Housing - New Building - To construct a 2 storey laneway house building ($249,930.00) with 1 open parking gravel space having vehicular access from the 20' Lane. Note: This is a 1 ½ storey building pursuant to the Zoning & Development By-law. The entire building including the attached garage to be sprinklered to NFPA 13R. 1. Covenant registered at the Land Title Office under CA8444713 2. No Strata Titling permitted 3. A/C Unit proposed in rear yard 4. Schedule A: (Stefan Jan Wiedemann) P.Eng (604.313.4241) 5. Schedule B: (Henry S.N Hsu) P.Eng (604.322.7158) Structural & Geotechnical 6. Schedule B: (Stefan Jan Wiedemann) P.Eng (604.313.4241) Architectural 7. Schedule B: (Chen, Min-Wei) P.Eng (604.449-7789) Architectural 8. Schedule D: (Chen, Min-Wei) P.Eng (604.449-7789) 9. BC Housing (Meister Construction Ltd) NOTE: To achieve the required FSR. A floor space exclusion of 3% has been applied to this application as per section 11.17.24 of the district schedule, to accommodate improved building performance. "Combustible projections or roof soffits on an exposing building face shall not project to less than .45m from the property line and shall be in compliance with VBBL 2019 9.10.15.5.(9)" ******THIS PERMIT HAS BEEN ISSUED UNDER THE REQUIREMENTS OF VBBL 2019****** Envelope and Environmental Separation designed according to Part 5. *NEW HOUSE* Note: See DB-2020-00484 for Bldg 1 on site (principal bldg) addressed #1-2545 W 14th AV. | 249930
BP-2020-02882 | 2021-05-10 | 5874 INVERNESS STREET, Vancouver, BC V5W 3P5 | Building Permit | Building Permit (BP) | Demolition / Deconstruction | Completed | Low Density Housing - Demolition / Deconstruction - To demolish the existing one family dwelling building ($15,000) on this site by means of deconstruction. Demo Declaration – New Star Excavating & Demolition Ltd (604-715-4756) This permit is subject to the Green Demolition Bylaw (11023) Note: Pre-1950 recycling requirement: 75% of non-hazardous construction waste “This Building Permit will remain in a suspended status until the associated (green) Demolition Permit BP-2020-02882 is completed.” | 15000
BP-2020-02883 | 2020-11-18 | 5874 INVERNESS STREET, Vancouver, BC V5W 3P5 | Building Permit | Building Permit (BP) | Salvage and Abatement | Completed | Low Density Housing - Salvage and Abatement - Salvage and abatement permit only for DB-2020-02881 and to be completed under the supervision of a registered professional. This permit does not authorize demolition, deconstruction or construction work. QP: Terry (Tarlochan) Sunar Bsc, AScT of MCA Environmental Consulting Inc. | 0
PP-2020-03132 | 2020-09-29 | 355 BURRARD STREET, Vancouver, BC V6C 2J4 | Plumbing Permit | Commercial | Tenant Improvement | Completed | Commercial - Adding water lines and backflow assembly to kitchen | NULL
EP-2020-06910 | 2020-09-16 | 2121 E 33RD AVENUE, Vancouver, BC V5N 3E9 | Electrical Permit | Residential | New | Expired | Temporary Power - Residential - Renewal of EP-2019-07174 - temporary power. | NULL
EP-2020-06911 | 2020-09-18 | 1101 PACIFIC STREET, Vancouver, BC V6E 1T3 | Electrical Permit | Residential | Renovation | Completed | Installation / Repair - Residential - Provide power connection to man hoist and investigate circuitry in all suites. Provide temp lighting in suites and common corridors. Building permit work description: Interior and exterior alterations: To provide interior and exterior alterations including replacing doors and windows at all levels; replacing roof membrane, siding and planters, interior layout, washer and dryer, flooring, upgrades to mechanical and electrical systems, domestic water re-piping and new emergency generator in this existing 11-storey multiple dwelling rental building on this site. Related to DP-2018-00282 Note: "This permit has been reviewed under the 2014 Vancouver Building By-law (#10908)." | 10500
DB-2020-01320 | 2020-09-30 | 4041 W 28TH AVENUE #3, Vancouver, BC | Building Permit | Development and Building Permit (DB) | New Building | Completed | Low Density Housing - New Building - To construct a 2 storey laneway house building ($224,750.00) with an attached garage providing two parking spaces and 1 open parking pad, providing a total of 3 parking spaces, having vehicular access from the 20' Lane. Rev #2: The entire building, INCLUDING THE ATTACHED GARAGE (if applicable), to be sprinklered to NFPA 13D as per VBBL 3.2.5.12(3)(d). Note: This is a 1 ½ storey building pursuant to the Zoning & Development By-law. 1. Covenant registered at the Land Title Office under CA8381237 2. No Strata Titling permitted 4. No A/C Unit proposed 5. Schedule B: (Antony Wang) P.Eng (604-618-6236) Structural and Geotechnical 8. HPO: Residential Builder- Calvin & Collin Construction Ltd. NOTE: To achieve the required FSR. A floor space exclusion of 3% has been applied to this application as per section 11.24.18 of the district schedule, to accommodate improved building performance. Address Information: Building 1 #1 - 4041 W 28th Av - One Dwelling Building 2 #3 - 4041 W 28th Av - Laneway House (1.5 storey) Address has been assigned per the approved plans as the fire/emergency access to the laneway house is from the West side. This access must be provided & maintained at 20' Lane at all times in accordance with the Building By-law. NOTE: Information regarding the principal building on the survey and site plan is for reference only. Any discrepancy between information regarding the principal building on the survey and/or site plan and approved permit drawings for the principal building are neither approved nor authorized under this laneway house permit. *NEW HOUSE* Note: See BP-2019-04124 for Bldg 1 on site (principal bldg) addressed #1 - 4041 W 28th Av - One Dwelling. | 224750
EP-2020-02880 | 2020-04-29 | 1438 RICHARDS STREET, Vancouver, BC V6Z 3B8 | Electrical Permit | Commercial | Renovation | Completed | Installation / Repair - Commercial - Relocating plugs and data in lobby area and updating lighting control in accordance with AShrae. Building permit work description: Interior alterations to provide improvements to the lobby on the ground floor of this existing multiple dwelling building on this site. OK for field review Jamie Zhang, Oct.10/19 DBI to confirm if structural engineer is required. Energy upgrade trigger: L2 - Lighting - Upgrade to Local Control (per 9.4.1.1.(a) of ASHRAE 90.1-2016) | 3500
GP-2020-02554 | 2020-09-24 | 3090 POINT GREY ROAD, Vancouver, BC V6K 1B1 | Gas Permit | Residential | Renovation | Completed | Residential - CONTINUE WORK started by others. re: GP-2019-01520 -Exterior and interior alterations to remove the unauthorized 4th dwelling unit, thereby restoring this existing, 2-storey plus basement Multiple Dwelling building to 3 dwelling units. Note: building shall not be stratified under this permit. Revision #1: Reconfigure washroom and relocate electrical panel in Unit #2 in the basement level, and add a sink and tub to the ensuite in the master bedroom on the 2nd floor. | NULL
PP-2020-03134 | 2020-10-15 | 3150 E 54TH AVENUE, Vancouver, BC | Plumbing Permit | Commercial | Renovation | Completed | Commercial - Add on bathrooms and kitchen fixtures 25 GPM GI: 2-comp, DW -Interior renovation to provide adult daycare center. Installation of commercial kitchen and new fan on the roof. Occupant load is limited to 30 persons (Group A, Division 2, Low Occupant Load permitted to be classified as a Group D). A permanent sign, with lettering not less than 50 mm high with a 12 mm stroke, indicating the occupant load for the suite or 30 persons, shall be posted in a conspicuous location near the suite’s principal entrance. | NULL
EP-2020-06913 | 2020-09-21 | 701 W GEORGIA STREET, Vancouver, BC V7Y 1K8 | Electrical Permit | Commercial | Tenant Improvement | Completed | Installation / Repair - Commercial - Courtroom is on its respective floors. 6th 7th and 8th. Branch Wiring, Wiring Devices, Class 2 Wiring (Voice/Data). | 108578.4
PP-2020-03133 | 2020-09-17 | 3519 POINT GREY ROAD, Vancouver, BC V6R 1A7 | Plumbing Permit | Residential | New | Issued | Residential - Sump -Engineering Assurance letter will be submitted with the District Inspector on the site | NULL
EP-2020-06972 | 2020-09-22 | 220 CAMBIE STREET, Vancouver, BC V6B 2M9 | Electrical Permit | Commercial | Addition | Completed | Installation / Repair - Commercial - Pull 1 Cat6 Camera cable, Main Floor/Exterior, No Mag Locks | 166.2
PP-2020-03137 | 2020-09-17 | 942 E 21ST AVENUE, Vancouver, BC V5V 1S5 | Plumbing Permit | Residential | Renovation | Completed | Residential - Plumbing alterations and additional bath added second floor -Interior alterations to provide improvements to the 1st and 2nd storeys, including a new interconnection and exterior alterations to provide a new 4'-0" wide by 1'-6" high window at the west elevation for the existing master bedroom on the 2nd storey, at this existing One-Family Dwelling with Secondary Suite building. Scope of work: Basement - convert bed room to playroom, new doors, new stairs, and storage under stairs Main fl - new doors & one window, replace stairs and handrail, and new gas fireplace, | NULL
EP-2020-06917 | 2020-09-18 | 3408 CROWLEY DRIVE, Vancouver, BC V5R 6C3 | Electrical Permit | Commercial | Addition | Completed | Installation / Repair - Commercial - Class 2 installation of DDC to HP in commercial space. | 22000
EP-2020-06920 | 2020-09-21 | 3425 CROWLEY DRIVE, Vancouver, BC V5R 6G3 | Electrical Permit | Commercial | Addition | Completed | Installation / Repair - Commercial - MUA Unit BACnet installation, temperature duct sensors and boiler points upgrade. Building permit work description: Exterior alterations only to remove two (2) natural gas fired appliances and to replace them with similar capacity appliances that do not require natural gas as the main heating source, at the roof of this existing commercial building. OK for exterior alterations for the new replacement appliances without light screening due to structural concerns as per Hamed Ghasemi, July 29, 2020. OK for field review as per Howie Chow, July 29, 2020. CRP Schedule A - Paul Ristow, 778-317-2105 Mechanical Schedule B - Paul Ristow, 778-317-2105 Electrical Schedule B - Sofia Marmolejo Le Garrec, 778-783-0315 Energy Checklist Exemption: External Alteration | 11000
GP-2020-02501 | 2020-09-18 | 4445 W 11TH AVENUE, Vancouver, BC V6R 2M2 | Gas Permit | Residential | Renovation | Completed | Residential - Re & Re Hot Water Tankless | NULL
PP-2020-03139 | 2020-09-17 | 2450 COMMERCIAL DRIVE, Vancouver, BC | Plumbing Permit | Commercial | Tenant Improvement | Completed | Commercial - Interior Alteration to prove tenant improvements for the existing retail food facility. -Interior alterations to provide tenant improvements for the existing Limited Retail Food Facility (Group E) at 2450 Commercial Drive in this existing mixed use commercial building. Proposed alterations include new class 1 kitchen cooking equipment, and interior finishes. Maximum 16 persons consuming food or drink. | NULL
GP-2020-02490 | 2020-09-17 | 5308 SHERBROOKE STREET, Vancouver, BC V5W 3M4 | Gas Permit | Residential | Renovation | Completed | Residential - S & I boiler and 30 gal gas water heater | NULL
BP-2020-02884 | 2020-10-29 | 560 CARDERO STREET #1903, Vancouver, BC V6G 3E9 | Building Permit | Building Permit (BP) | Addition / Alteration | Issued | Field Review - Addition / Alteration - #1903 - Interior alterations to this existing dwelling unit, #1903 on the 19th floor in this Multiple Dwelling building on this site. Scope to Include: interior demolition - removal of non-load bearing walls, millwork, plumbing fixtures, doors, trims, moulding, lighting and flooring throughout; new walls, gas fireplace, electric fireplace plumbing fixtures, appliances, millwork, doors, hardwood flooring, lighting and paint throughout for new layout and updates to kitchen, bathrooms and master bedroom. REV #1 (R. Foster) issued March 30, 2021 for exterior alterations to install an air conditioning unit on the east balcony as per DP-2020-00017 and POD approval by Ben Duffix Jan 8, 2021. ~ Schedule B and Schedule D Building Envelope submitted by Colin Tougas, P. Eng. of RJC Engineers Ltd., Tel: 778 728-0437. OK For Field Review per A.Campbell & A.Wroblewski - Sept.16.2020 Notes: ~ Energy Upgrade: L2 - Appliances - Upgrade to an Energuide/Energy Star appliance (fridge; dishwasher) ~ Building Sprinklered – sprinkler permit is required. ~ District Building Inspector to determine on site if removal of wall(s) requires a Structural Engineer. | 360000
PP-2020-03141 | 2020-09-17 | 6522 ANGUS DRIVE, Vancouver, BC V6P 5H9 | Plumbing Permit | Residential | New | Issued | Residential - TWO OUT SIDE SUMPS WITH OUT PUMP To construct a 2.5 storey two-family dwelling with one lock-Off Unit located in the Basement ($) with a detached accessory building (garage) ($10,000), at the rear providing 2 parking spaces, having vehicular access from the lane. 1. Covenant to be registered prior to the sheathing inspection. 2. A/C Unit proposed in Rear Yard, and 1/2 storey level. 3. No Bar sink proposed. 4. Schedule B: (Charlie Chen) P.Eng (778.838.3484) Architectural, Structural and Geotechnical. 5. BC Housing (Jingda Construction Ltd) This is a 2.5 storey building pursuant to the Zoning and Development By-Law ******THIS PERMIT HAS BEEN ISSUED UNDER THE REQUIREMENTS OF VBBL 2019 AND THE GREEN HOMES PROGRAM****** "Combustible projections or roof soffits on an exposing building face shall not project to less than .45m from the property line and shall be in compliance with VBBL 2019 9.10.15.5.(9) The entire building, INCLUDING THE ATTACHED GARAGE (if applicable), to be sprinklered to 2 x NFPA 13D. Any alterations or conversions to the attached garage (if applicable) to habitable living space shall not be permitted without first obtaining the approval of the Director of Planning and the Chief Building Official. Thermal protection measures and Laneway house design guidelines shall be required to be met prior to the approval of the conversion. Addressing Note: 6528 Angus Dr – North lock off 6530 Angus Dr – North Unit - One Dwelling *Primary* 6532 Angus Dr - South Unit - One Dwelling 6534 Angus Dr - South lock off 6522 Angus Dr – Front Unit - One Dwelling (west portions of 1st and 2nd storeys and attic)*Primary* 6524 Angus Dr – Back Unit - One Dwelling (east portions of 1st and 2nd storeys and attic) 6526 Angus Dr - Lock off (east portion of basement) | NULL
PP-2020-03143 | 2020-09-17 | 136 E 44TH AVENUE, Vancouver, BC V5W 1V6 | Plumbing Permit | Residential | New | Completed | Residential - To install piping and fixtures for a new Laneway House. To construct a 2 storey laneway house building ($156,000) with 1 open parking pad, having vehicular access from the 20' Lane. Note: This is a 1 ½ storey building pursuant to the Zoning & Development By-law. 1. Covenant registered at the Land Title Office under CA8073796 2. No Strata Titling permitted 3. No A/C Unit proposed 4. Schedule B: (Vishnu Suresh) P.Eng (778-522-1559) Structural & Geotechnical 5. HPO: Residential Builder- HSM Custom Homes Ltd. NOTE: To achieve the required FSR. A floor space exclusion of 3% has been applied to this application as per section 11.24.18 of the district schedule, to accommodate improved building performance. Address Information: Principle Dwelling: #1-136 E 44 Ave Secondary Suite: #2-136 E 44 Ave Laneway home: #3-136 E 44 Ave Address has been assigned per the approved plans as the fire/emergency access to the laneway house is from the North side. This access must be provided & maintained at 20' Lane at all times in accordance with the Building By-law. NOTE: Information regarding the principal building on the survey and site plan is for reference only. Any discrepancy between information regarding the principal building on the survey and/or site plan and approved permit drawings for the principal building are neither approved nor authorized under this laneway house permit. *NEW HOUSE* Note: See DB-2020-00402 for Bldg 1 on site (principal bldg) addressed #1-136 E 44 Ave **THIS PERMIT HAS BEEN ISSUED UNDER THE REQUIREMENTS OF VBBL 2019 AND THE GREEN HOMES PROGRAM** ****ALL PROJECT COORDINATOR NOTES HAS BEEN ACCEPTED BY THE APPLICANT**** | NULL
GP-2020-02502 | 2020-09-18 | 3478 PRICE STREET, Vancouver, BC V5R 5R1 | Gas Permit | Residential | Renovation | Completed | Residential - Re & Re Hot Water Tankless | NULL
GP-2020-02503 | 2020-09-18 | 3102 E 3RD AVENUE, Vancouver, BC V5M 1J2 | Gas Permit | Residential | Renovation | Completed | Residential - Re & Re Furnace | NULL
EP-2020-06921 | 2020-09-18 | 2324 W 1ST AVENUE, Vancouver, BC V6K 1G3 | Electrical Permit | Commercial | Addition | Completed | Installation / Repair - Commercial - Installing two 20 amp 120 volt outlet at parkade level 1 | 1000
SP-2020-01438 | 2021-02-16 | 1339 ROBSON STREET, Vancouver, BC V6E 1C6 | Sprinkler Permit | Commercial | Tenant Improvement | Completed | Commercial - 1339 Robson St - For sprinkler system alterations to the 2019 VBBL and NFPA 13, 2013 for the tenant improvements to provide interior alterations and change the use of the existing Restaurant Class-1 to a Restaurant Class-2, on the ground floor of this mixed use (commercial/residential) high building on this site for a new tenant. This application does not include any of the following: • Warehouse storage arrangements, or mobile compact storage arrangements. • Changes to the sprinkler system supply piping (e.g. valves, mains, cross-mains, etc.). • Information Technology Equipment Rooms (e.g. IT Rooms, LAN Rooms, etc.). • New alternative solutions and/or modifications to existing alternative solutions. Notes: 1. Permit issued during COVID19 pandemic. 2. Sprinkler Engineer of Record - Mr. Steven Lee, P.Eng. NWSC. *** Flexible Sprinkler Pipe (Tenant Improvement Area) - Automatic sprinkler system has been designed for the use of Victaulic AH2 braided flexible sprinkler drops with 1/2" straight outlet (standard coverage sprinkler) and 3/4 straight outlets (extended coverage sprinklers), up to 48" in length with a maximum of eight (8) bends w/ a 2" bend radius for use with extended and standard coverage pendent sprinklers in the tenant improvement area only. *** Change in NFPA 13 hazard classification - Change from OHG2 under base building to OHG1 (kitchen area) and LH (Seating area) under tenant improvement to allow for the use of flexible sprinkler hose. Future tenant improvements will require hydraulic calculations for a change in occupancy/hazard classification. | NULL
PP-2020-01288 | 2020-06-05 | 1311 HOWE STREET, Vancouver, BC V6Z 2P3 | Plumbing Permit | Commercial | Addition | Completed | Commercial - Install back flow device -Only the DCW supply line. | NULL
PP-2020-01274 | 2020-04-29 | 1077 MARINASIDE CRESCENT #2601, Vancouver, BC V6Z 2Z5 | Plumbing Permit | Residential | Renovation - Dwelling Unit(s) only | Completed | Residential - #2601 removing and replacing 2 bathtubs, 1 shower, 3 vanities, 3 toilets, and a kitchen sink Unit #2601 Exterior alterations to add a heat pump on the balcony and interior alterations to provide improvements to unit #2601 in this existing multiple dwelling building. | NULL
SP-2020-00667 | 2020-09-29 | 333 SEYMOUR STREET, Vancouver, BC V6B 5A6 | Sprinkler Permit | Commercial | Addition | Completed | Commercial - Re piping floors 1-3 to suit new layout Only F4 upgrade to come under separate permit To inistall all new piping for levels 1-3 and minor work on P1 to allow for this major vertical addition and change of major occupancy. Interior and exterior alterations and to provide additional floor area on the ground through third floor levels to this existing 19-storey highrise office building. | NULL
DB-2020-01321 | 2020-08-24 | 4005 W 41ST AVENUE, Vancouver, BC V6N 3G3 | Building Permit | Development and Building Permit (DB) | Addition / Alteration | Completed | Field Review - Addition / Alteration - CF-2019-016144 - Exterior and interior alterations and change of use of this existing one-family dwelling to a one-family dwelling with secondary suite. Scope of work: - Remove deck and replace with landing, remove roof above deck, remove laundry on basement - New window on West elevation, interior walls, new flush beam. OK for Field Review per L.Telefson, April 21, 2020 Schedule B Structural submitted per Yokang Deng, 604-505-6816 REUP submitted per Tao Xue, 778-898-3296 5671 Crown St - Secondary Suite (basement) Addresses assigned per approved plans. Fire and Emergency street access to the secondary suite is on Crown St. Street access must be provided and maintained at all time. The building addresses are to be posted and to be visible from the street in accordance with the Building By-law prior to final inspection. 1) No strata-titling will be permitted. 2) An annual Vancouver Business License must be obtained prior to the rental of this approved one-family dwelling and/or secondary suite on this site. 3) Install interconnected, hardwired, 120 volt smoke alarms with battery back-up and silencing feature, in each sleeping unit and within 5m outside each sleeping areas on each storey as per Building Bylaw 9.10.19. 4) Install Carbon Monoxide Alarm as per Building By-Law 9.32.4.2. & Bulletin 2007-007-BU/EL 5) Upgrade work under Part 11 (based on value of work – energuide related Part 11.2.1.4.) 6) Ceiling height to be a min. 6ft 6" over 80% of the suite area and all exit routes | 30500
EP-2020-06923 | 2020-09-21 | 242 E 48TH AVENUE, Vancouver, BC V5W 2E1 | Electrical Permit | Residential | Renovation | Completed | Installation / Repair - Residential - Relocate electrical service. >>> Amend: june 14th -load calcs uploaded - see Application Documents tab | 650
EP-2020-06927 | 2020-09-18 | 696 W 45TH AVENUE, Vancouver, BC V5Z 2P8 | Electrical Permit | Residential | Renovation - Dwelling Unit(s) only | Completed | Installation / Repair - Residential - Replace old fuse boxes for 80 apartment units with breaker panels -all the units on first and second floors -main service will NOT be affected NO structural work will be done Only removing existing fuse box and installing panel breaker at the same location | 60000
PP-2020-03145 | 2020-09-17 | 10 E 37TH AVENUE, Vancouver, BC V5W 1E2 | Plumbing Permit | Residential | Tenant Improvement | Completed | Residential - Plumbing -Interior/Exterior alterations and change of use of this 2-storey existing one-family dwelling to a one-family dwelling with secondary suite. Scope of work on 1st storey only includes removing partition walls, renovating suite, and validating existing enclosed garage. >>>> Amend: Oct. 14th -please add one kitchen sink and laundry tub >>>> AMEND: January 18th -Hi can you change the second floor laundry sink to basement floor and add a kitchen sink too to basement floor .Thanks | NULL
GP-2020-02493 | 2020-09-18 | 120 KASLO STREET, Vancouver, BC V5K 3Y8 | Gas Permit | Residential | Renovation | Completed | Residential - Installation of a naturl gas tank less unit | NULL
SP-2020-01441 | 2020-09-17 | 4475 W 1ST AVENUE, Vancouver, BC V6R 4H9 | Sprinkler Permit | Residential | New | Issued | Residential - New single family dwelling To construct a 2 storey one-family dwelling with an attached 2 car garage at the front providing 2 enclosed parking spaces, having vehicular access from the lane. Note: This is a 2 storey building pursuant to the Zoning and Development By-Law 1- Proposed bar sink in Hall way, Cellar 2- 1 A/C unit proposed on roof #3 5- Schedule B: Structural MARK ANTHONY EL-ARAJ - 604-734-8822; Geotechnical MATT J. KOKAN - 604-439-0922; Architectural JOHN PATKAU - 604-683-7633 6- HPO – Residential Builder - Haebler Construction Inc. 604-874-0777 ******THIS PERMIT HAS BEEN ISSUED UNDER THE REQUIREMENTS OF VBBL 2014 AND THE GREEN HOMES PROGRAM****** | NULL
GP-2020-01093 | 2020-04-30 | 3224 WILLIAM STREET, Vancouver, BC V5K 2Z1 | Gas Permit | Residential | Addition | Completed | Residential - re & re furnace | NULL
EP-2020-02882 | 2020-04-29 | 1408 CONTINENTAL STREET, Vancouver, BC V1V 1V1 | Electrical Permit | Commercial | Tenant Improvement | Completed | Installation / Repair - Commercial - LOW VOLTAGE CONTROL WIRING FOR HVAC SUPPLY, INSTALL & WIRE ONLY: (1) leak detector for HWT INSTALL & WIRE ONLY: (2) existing stats for FCs.......(1) controls for ERV-1 Building permit work description: First TI for new Scotia Bank branch in the existing shell retail space in this existing building currently under construction. Change of major occupancy from Retail (Group E) to Bank (Group D). This unit was created by dividing the existing retail shell space ( 1401 Granville St) into two units : Scotia Bank branch -1408 Continental St Restaurant -1401 Granvile St. This Permit pertains to the tenant improvement works for the Scotia Bank branch only. Related to DP-2019-00015 COVID-19 | 399
SP-2020-00663 | 2020-04-26 | 701 W GEORGIA STREET, Vancouver, BC V7Y 1K8 | Sprinkler Permit | Commercial | Tenant Improvement | Completed | Commercial - Relocate Sprinkler Heads to suit new Tenant Layout Interior alterations to provide tenant improvements for a new retail tenant (#G051) on the Georgia St Level in this existing commercial building (Pacific Center Mall). Scope of work includes: Interior demolition for the removal of interior partitions. New partitions, doors and painting) This application does not include any of the following: 1. Not more than 20 sprinklers (add, relocate, or remove), 2. hydraulic calculations, 3. change in occupancy and /or hazard classification, 4. warehouse storage arrangements, 5. mobile compact storage arrangements, 6. alternative solutions, 7. changes to the sprinkler system supply piping (e.g. valves, mains, cross-mains, branch-lines, etc.), or 8. flexible sprinkler pipe. | NULL
EP-2020-02883 | 2020-05-05 | 1462 GRANVILLE STREET, Vancouver, BC V6Z 1N2 | Electrical Permit | Commercial | Renovation | Completed | Installation / Repair - Commercial - Installation of low voltage communications cabling for data, audio visual and access points. Building permit work description: Change of major occupancy and interior alterations to provide first tenant improvements for a new University tenant (University Canada West) at Level 2 to Level 6 (mezzanine) and to provide small interior improvements to the existing Retail Space (Shell) at Level 1 in this building currently under construction. Scope of work includes infill of the opening in the Level 2 floor slab (south). Level 1 -south - Retail space shell - Group E (no changes to major occupancy approved under BP-2017-00286) Level 2- south - Group E to Group A-2 (UCW) Level 3 -entire floor - Group D to Group A2 (UCW) Level 4 -entire floor - Group D to Group A2 (UCW) Level 5 -entire floor - Group D to Group A2 (UCW) Level 6 - mezzanine - Group D to Group A2 (UCW) Note: Separate Tenant Improvement Permit is required for the retail space at Level 1. This permit was reviewed under VBBL 2014 | 49493
PP-2020-03147 | 2020-12-09 | 3542 E 26TH AVENUE, Vancouver, BC V5R 1M4 | Plumbing Permit | Residential | New | Completed | Residential - main house and lane way | NULL
EP-2020-06934 | 2020-09-28 | 2028 E 27TH AVENUE, Vancouver, BC V5N 2W8 | Electrical Permit | Residential | Renovation | Completed | Installation / Repair - Residential - Relocate service to garage and upgrade to 125 Amp | 2900
PP-2020-03148 | 2020-09-30 | 1165 ROBSON STREET, Vancouver, BC | Plumbing Permit | Commercial | Tenant Improvement | Completed | Commercial - Install new plumbing / drainage and waterlines to specific new rough in locations as per approved mechanical drawings Exterior and interior alterations to combine two units into one, change the major occupancy from retail(group E) to restaurant (group A2) and provide a new exterior front facade including glass canopy for this new restaurant tenant (Hello Nori) in this building. Combining 1165 & 1167 Robson St, into one unit and retaining 1165 Robson St. Total occupant load proposed = 30 persons. Class -2 Cooking operation only. Grease laden vapour shall not be generated in this tenant space. Process through CRC Exterior alterations to storefront including new canopy approved by B. Duffix, May 5, 2020. Canopy to be removable if over City Property. Note: "This permit has been reviewed under the 2019 Vancouver Building By-law (#12511)." “Reviewed during the 2020 pandemic crisis.” | NULL
EP-2020-06938 | 2020-09-17 | NULL | Electrical Permit | Commercial | NULL | Expired | Movie Set / Filming - ANNUAL OPERATING PERMIT To allow for Movie Set/Filming Applicant shall provide completed Contractor Declaration form, and dates of filming and associated location(s) to csinspection.clerks@vancouver.ca prior to the commencement of filming. Visit vancouver.ca/inspections for more details. SEPT 17/2020 THIS IS AN ANNUAL OPERATING PERMIT | NULL
SP-2020-01442 | 2020-09-18 | 1057 E 13TH AVENUE, Vancouver, BC V5T 2L9 | Sprinkler Permit | Residential | New | Completed | Residential - New fire sprinkler installation interior and exterior alteration including new building foundation, new basement slab and minor reinforcement of framing to the existing floors, exterior walls and roof. Slab elevation to be lowered by 2' to increase basement ceiling height, ridge height to remain the same. Exterior work to include new siding, new asphalt shingle roof, new porch roof and guard rails, new windows, exterior doors and new front and rear steps. ******Building envelope and environmental separation as per Part 5 design****** ******Entire building to be sprinkelered to NFPA-13D****** 1- Bar/Sink proposed in Cellar/Basement 2- No A/C unit proposed 3- No Secondary suite Proposed 4- B1/B2 Strux - Dave Kurniawan P.Eng., (604) 484-2859 5- B1/B2 Arch - D'Arcy Jones MArch, (604) 669-2235 6- B1/B2 Geo - Karim Karimzadegan P.Eng., (604) 990-0546 7- D1 - Richard Kadulski MArch, (604) 689-1841 8- A - D'Arcy Jones MArch, (604) 669-2235 | NULL
PP-2020-03152 | 2020-09-18 | 1925 W 42ND AVENUE, Vancouver, BC V6M 2B2 | Plumbing Permit | Residential | New | Issued | Residential - New build plumbing for sfd To construct a 2 storey one-family dwelling ($777,750). 1. Covenant registered at the Land Title Office under CA8220425 2- A/C unit proposed in rear yard 3- Schedule B, Ke Jian Ma, P.Eng (604-599-8890) Structural and Architectural Item 1.5 (Glass Guards) 4- Schedule B, Heqing Jian, P.Eng (778-987-7461) Geotechnical 5- HPO - Nicerhome Construction Co Ltd. This is a 2 storey building pursuant to the Zoning and Development By-Law ******THIS PERMIT HAS BEEN ISSUED UNDER THE REQUIREMENTS OF VBBL 2014 AND THE GREEN HOMES PROGRAM****** 1925 W 42nd Av - One Family Dwelling Addresses assigned per approved plans. Street access must be provided and maintained at all times. The building addresses are to be posted and to be visible from the street in accordance with the Building By-law. | NULL
PP-2020-03149 | 2020-09-18 | 5752 ATHLONE STREET, Vancouver, BC V6M 3A2 | Plumbing Permit | Residential | New | Completed | Residential - Plumbing for Lanway house .5 STOREY LANEWAY HOME + DETACHED 2 CAR GARAGE + 1 OPEN PARKING To construct a 2 storey laneway house building with a detached accessory building (2 car garage) and 1 open parking over gravel, providing 3 parking space in total, having vehicular access from the 20' Lane. Note: This is a 1 ½ storey building pursuant to the Zoning & Development By-law. 1. Covenant registered at the Land Title Office under CA7826123 2. No Strata Titling permitted 3. No A/C Unit proposed 4. Schedule B: (NEIL A. LATTA) P.Eng (360-927-9525) Structural & Geotechnical 5. BC Housing (JBI Development Ltd) NOTE: To achieve the required FSR. A floor space exclusion of 3% has been applied to this application as per section 11.24.18 of the district schedule, to accommodate improved building performance. Address has been assigned per the approved plans as the fire/emergency access to the laneway house is from the south side. This access must be provided & maintained at 20' Lane at all times in accordance with the Building By-law. "Combustible projections or roof soffits on an exposing building face shall not project to less than .45m from the property line and shall be in compliance with VBBL 2014 9.10.15.5.(9)" The entire building, INCLUDING THE ATTACHED GARAGE (if applicable), to be sprinklered to NFPA 13 D per 3.2.5.12.(3)(d) ******THIS PERMIT HAS BEEN ISSUED UNDER THE REQUIREMENTS OF VBBL 2014 ****** *NEW HOUSE* Note: See DB-2019-04955 for Bldg 1 on site (principal bldg) addressed 5750 ATHLONE STREET. | NULL
PP-2020-03309 | 2020-09-30 | 3916 MAIN STREET, Vancouver, BC V5V 3P2 | Plumbing Permit | Commercial | New | Completed | Commercial - Backflow installation | NULL
EP-2020-06942 | 2020-09-21 | 1288 W CORDOVA STREET, Vancouver, BC | Electrical Permit | Commercial | Addition | Completed | Installation / Repair - Commercial - Parkade - Installation of power, data, and grounding for Shaw Freedom Mobile antennas | 15000
DB-2020-02886 | 2021-04-16 | 2517 WILLIAM STREET, Vancouver, BC V5K 2Y3 | Building Permit | Development and Building Permit (DB) | Addition / Alteration | Completed | Field Review - Addition / Alteration - Interior and exterior alterations to the main and basemen floors, and change of use of this existing one storey with a basement, one family dwelling to one family dwelling with a secondary suite, with one off street parking space provided in the detached garage, have vehicular access off the rear lane. Scope of work: - removing unauthorized rear deck and replacing door to the deck with a window. - demo & install interior doors, walls, boiler, plumbing fixtures and EL work on basement & main fl - re&re two doors on North & one window on West EL. Note: 1. Previous building permit of BP-2019-03387 will be cancelled upon the issuance of this permit. 2. District Building Inspector to determine at field review inspection if Structural submission is required for the posts under the existing drop beam in the basement. 3. Two off street parking spaces proposed under DP-2020-00089, but under this permit off street parking space reduced to one. REUP submitted per #1 - 2517 William St - One Dwelling (northeast portion of the basement and 1st storey) #2 - 2517 William St - Secondary Suite (south portion and northwest portion of the basement) 1) No strata-titling will be permitted. 2) An annual Vancouver Business License must be obtained prior to the rental of this approved one-family dwelling and/or secondary suite on this site. 3) Install interconnected, hardwired, 120 volt smoke alarms with battery back-up and silencing feature, in each sleeping unit and within 5m outside each sleeping areas on each storey as per Building Bylaw 9.10.19. 4) Install Carbon Monoxide Alarm as per Building By-Law 9.32.4.2. & Bulletin 2007-007-BU/EL 5) Upgrade work under Part 11 (based on value of work – energuide related Part 11.2.1.4.) 6) Ceiling height to be a min. 6ft 6" over 80% of the suite area and all exit routes | 60000
PP-2020-01275 | 2020-04-29 | 4612 ANGUS DRIVE, Vancouver, BC V6J 4J5 | Plumbing Permit | Residential | New | Completed | Residential - Drain tile sump with pump. Rainwater sump with gravity. Outside sanitary sump with pump. 2 STOREY 1FD + 4 CAR GARAGE To construct a 2 storey + basement/cellar one-family dwelling with a detached accessory building (garage) , at the rear providing 4 parking spaces, having vehicular access from the lane. 1. A/C Unit proposed at rear yard. 2. No bar sink proposed. 3. Schedule B: (Pawanjit Aulakh) P.Eng (604.543.8044) Structural 4. Schedule B: (Paullus K.F. Young) P.Eng (604.841.7748) Geotechnical 5. BC Housing (BUILDER COMPANY NAME) 6. Residential Elevator Proposed. B44 standard requirements to be met. This is a 2 storey building pursuant to the Zoning and Development By-Law ******THIS PERMIT HAS BEEN ISSUED UNDER THE REQUIREMENTS OF VBBL 2014 ****** All rooms adjacent to East and West exposing building face shall be sprinklered. "Combustible projections or roof soffits on an exposing building face shall not project to less than .45m from the property line and shall be in compliance with VBBL 2014 9.10.15.5.(9) The entire building, INCLUDING THE ATTACHED GARAGE (if applicable), to be sprinklered to NFPA 13D. Any alterations or conversions to the attached garage (if applicable) to habitable living space shall not be permitted without first obtaining the approval of the Director of Planning and the Chief Building Official. Thermal protection measures and Laneway house design guidelines shall be required to be met prior to the approval of the conversion. The outdoor mechanical equipment (SwimSpa), to comply with VBBL section 9.33.4.7: 1) To maintain equipment in place during structural movement 2) To support and with stand expected loads and forces. Also SwimSpa shall conform to the Noise Control bylaw #6555 (when the equipment is not within the building). | NULL
EP-2020-03003 | 2020-05-04 | 4482 JOHN STREET, Vancouver, BC V5V 3X1 | Electrical Permit | Residential | Renovation | Completed | Installation / Repair - Residential - Change service from 100 to 200 amp overhead Kitchen / Laundry Plugs and lights new wiring EV car charger 240 Volts 40 amp Addition/Alteration to a single family house. Scope of work to include lifting and moving the house, new 2 car garage and driveway. New exterior siding, roof, windows, doors footing and slab. | 12500
EP-2020-02889 | 2020-04-29 | 34 W 7TH AVENUE #330, Vancouver, BC | Electrical Permit | Commercial | Tenant Improvement | Completed | Installation / Repair - Commercial - #330 - 3rd Floor - install: 24 light fixtures, 4 occupancy sensors, 1 time clock, 4 emergency heads, 1 batt pack, 2 exits, 32 receptacles, 17 data drops, 1 OFR raceway Building permit work description: #330 - 3rd Floor Interior alterations to provide the first tenant improvement to this office (shell) space on the 3rd floor (#330) in this existing commercial building. Scope of work: complete tenant fit out including new walls, millwork, HVAC, finishes, electrical, plumbing, sprinklers. Building Sprinklered – Separate sprinkler permit required for proposed sprinkler work OK for Field Review per Ian Batt - Feb 27, 2020 Processed THRU Fit | 28340
EP-2020-02891 | 2020-04-29 | 1715 COOK STREET, Vancouver, BC V5Y 3T2 | Electrical Permit | Commercial | New | Completed | Installation / Repair - Commercial - LOW VOLTAGE CONTROL WIRING FOR HVAC Building permit work description: To develop on this site for a 10-storey multiple dwelling residential building, containing a total of 104 secured market rental units, all over three levels of underground parking, having vehicular access from the lane and through the neighboring building. Stage#1 - excavation and shoring only - issued July 19, 2019 Stage #2 - full construction - issued 2019-10-29 | 15966
EP-2020-02892 | 2020-04-30 | 999 CANADA PLACE, Vancouver, BC V6C 3C1 | Electrical Permit | Commercial | Tenant Improvement | Completed | Installation / Repair - Commercial - Unit 400 - Extra Low Voltage - Installing new Burglar Alarm System | 3194.33
EP-2020-02894 | 2020-04-29 | 701 W GEORGIA STREET, Vancouver, BC V7Y 1K8 | Electrical Permit | Commercial | Renovation | Completed | Installation / Repair - Commercial - Allow for the demolition and relocation of existing electrical conduits to suit new escalator replacement work. Provide new electrical power connection to new escalator to suit size. All existing lighting, lighting control, fire alarm, and services to remain. Amendment: October 07, 2020 Add fire alarm integration to the escalator. Increase the installation job value from $11,781.00 to $17,686.00 (added $5,905.00). Building permit work description: Interior alterations to replace existing escalator in the Pacific Centre mall and to add a convenience stair next to it. The escalator serves the first floor (Dunsmuir level floor) and the level above it (Georgia level floor). This permit is reviewed under the requirements of VBBL 2019. Architect provide a confirmation letter that | 17686
PP-2020-03153 | 2020-09-21 | 505 BURRARD STREET, Vancouver, BC V7X 1M3 | Plumbing Permit | Commercial | New | Completed | Commercial - 1830 Install fixtures ** Amend 11/06/2020** Remove one(1) Backflow #1830 Interior alterations to combine three units #1830, 1860 & 1870 into one unit and provide improvements for General Office tenant at 1830 (to be determined) - 505 Burrard St in this existing commercial building. OK for field review as per Eun Jeon, July 20, 2020 Tenant: HUB International (Layne Bruin) Energy Upgrade: L2 - Lighting - Upgrade to incorporate Automatic Lighting Shutoff (per 9.4.1.1 of ASHRAE 90.1-2016) Schedule A & Schedule B Architectural submitted per Rosa Salcido, 778-389-4804 Schedule B Mechanical & Plumbing submitted per Ron Braun, 604-609-0500 Schedule B Electrical submitted per Abdul Haddad, 604-569-6500 | NULL
EP-2020-06939 | 2020-09-21 | 3551 WELWYN STREET, Vancouver, BC V5N 3Y8 | Electrical Permit | Residential | Renovation | Completed | Installation / Repair - Residential - Fire in top floor bedroom. Disconnect all circuits. Install temporary power board. Left site safe. BCH meter was only pulled and now reinstalled | 800
PP-2020-03155 | 2021-01-08 | 1615 DRUMMOND DRIVE, Vancouver, BC V6T 1B7 | Plumbing Permit | Residential | New | Completed | Residential - Installation of 175m of 6in HDPE sanitary & stom sewer line inside the property by means od directional drilling. Inslattalion of 90m of 4in HDPE sanitary pipe by means of directional drilling. Installation of 1050mm MH as the intersection and a tie-in to a sump MH at property. >>>>>>>>>> Amend: April 16th -updated drawings submitted - uploaded in the application documents tab | NULL
GP-2020-02499 | 2020-09-18 | 1975 E 6TH AVENUE, Vancouver, BC V5N 1P6 | Gas Permit | Residential | Renovation | Completed | Residential - re re furnace and HWT | NULL
EP-2020-06941 | 2020-09-21 | 962 W 16TH AVENUE, Vancouver, BC V5Z 1T2 | Electrical Permit | Residential | Addition | Completed | Installation / Repair - Residential - Supply and install heat trace cabling on domestic cold water piping in parkade | 6350
PP-2020-03156 | 2020-09-21 | 845 CAMBIE STREET, Vancouver, BC V6B 4Z9 | Plumbing Permit | Commercial | Addition | Completed | Commercial - rooftop mechanical room Backflow upgrade | NULL
PP-2020-01279 | 2020-04-29 | 3115 W 29TH AVENUE, Vancouver, BC V6L 1Y5 | Plumbing Permit | Residential | New | Issued | Residential - Installation of 2 outside sumps one with pump To construct a 2 storey + cellar one-family dwelling with a detached accessory building (garage), at the rear providing 3 parking spaces, having vehicular access from the lane. Note: This is a 2 storey building pursuant to the Zoning and Development By-Law 1- Bar/Sink proposed in basement Rec Room 2- A/C unit proposed in the rear sunken patio 3- Schedule B: Wei Zheng Su P.Eng (604.367.6645) Structural & Geotechnical & Architectural 4- HPO: Residential Builder- Lewis Vancouver Development Ltd. ******THIS PERMIT HAS BEEN ISSUED UNDER THE REQUIREMENTS OF VBBL 2014 AND THE GREEN HOMES PROGRAM****** | NULL
PP-2020-01281 | 2020-04-29 | 1260 W 10TH AVENUE #304, Vancouver, BC V6H 1J3 | Plumbing Permit | Commercial | Renovation | Completed | Commercial - #304 Kitchen & Bathroom Renovation - Per the 2019 VBBL, to provide interior alterations in this existing residential unit #304 on the 3rd floor of this existing multiple dwelling building on site. Scope of work to include: kitchen and bathroom updates, and electrical and plumbing work. | NULL
EP-2020-02935 | 2020-04-30 | 1128 HORNBY STREET, Vancouver, BC V6Z 2L4 | Electrical Permit | Commercial | Addition | Completed | Installation / Repair - Commercial - #109 - Installation of access control, CCTV and intrusion security devices Building permit work description: #109 - Interior alterations to this existing office tenant (#109) in this existing commercial building on this site. Scope to include: Construct new interior partition walls to create office space. New lighting fixtures and new suspended ceiling. Relocate some ducts in the ceiling. Selected Energy Upgrade: E2 - Lighting - Upgrade to Local Control (per 9.4.1.1.(a) of ASHRAE 90.1-2016) OK For Field Review per A.Campbell - Feb.14.2020 | 1119.32
EP-2020-02897 | 2020-04-30 | NULL | Electrical Permit | Commercial | New | Cancelled | Installation / Repair - Commercial - Installing TELUS micro cell on wooden utility pole 8390 Manitoba | 800
EP-2020-02895 | 2020-04-24 | 1630 BURNABY STREET, Vancouver, BC V6G 1X2 | Electrical Permit | Commercial | Renovation | Completed | Installation / Repair - Commercial - Replace 23 existing location heat detectors. Replace 1 pull station. | 1500
EP-2020-06966 | 2020-09-21 | 808 NELSON STREET, Vancouver, BC V6Z 2H2 | Electrical Permit | Commercial | New | Completed | Installation / Repair - Commercial - Lo Voltage Data/Voice Cabling To permit Interior alterations and Change of Use from School - Arts or Self-Improvement to General Office for a new Health Care office in this existing unit #101 in this existing mix-used building on this site. Scope to include: Removal of interior partition walls. Build new partition walls to create medical office's, reception area, staff rooms, exam rooms, and Conference room. Updates to lighting, flooring and paint throughout. Shared bathrooms to be updated with new fixtures and mill-work, same layout. | 14000
EP-2020-06946 | 2020-09-21 | NULL | Electrical Permit | Commercial | Addition | Completed | Installation / Repair - Commercial - Retrofit existing street light with new 70W LED | 100
BP-2020-02889 | 2020-10-27 | 2610 VICTORIA DRIVE, Vancouver, BC V5N 4L2 | Building Permit | Building Permit (BP) | Addition / Alteration | Issued | Field Review - Addition / Alteration - #100 Interior alterations to add a pharmacy dispensary to the ancillary medical clinic at #100 on the 1st floor of this existing Social Service Center. Scope of work includes: Interior demolition - one wall combining two offices, ceilings and electrical; New wall, door, cabinets, shelving, millwork, flooring, T-bar ceiling, sink and new lighting. Ok for BP per Andrew Wroblewski. Ok for field review per Jamie zhang. Notes: ~ Energy Upgrade: E2 - Lighting - Upgrade to incorporate Automatic Full OFF (per 9.4.1.1.(h) of ASHRAE 90.1-2016) ~ Building Sprinklered – Sprinkler Permit NOT required. | 25500
GP-2020-02500 | 2020-09-18 | 25 N KOOTENAY STREET, Vancouver, BC V5K 3P8 | Gas Permit | Residential | New | Completed | Residential - gas installation for sfd with ss - FIREPLACE & ROOF TOP ROUGH IN ONLY To construct a 2 storey one-family dwelling with a secondary suite located in the Cellar with a detached accessory building (garage) ($10,000), at the rear providing 2 parking spaces, having vehicular access from the lane. 1. Covenant registered at the Land Title Office under CA7399533 2. No Strata Titling permitted 3. A/C Unit proposed – ext. component located in Rear Yard, int. component in located Mech Rm on Cellar level. 4. Bar sink located in Rec. Rm. in Cellar 5. Schedule B: (T.A.A. El-Amoury) P.Eng (604.336.5080) Architectural 6. Schedule B: (T.A.A. El-Amoury) P.Eng (604.336.5080) Structural 7. Schedule B: (J.E.G. Phillips) P.Eng (604.716.8881) Geotechnical 8. HPO: Residential Builder- (Alair Homes) Note: This is a 2 storey building pursuant to the Zoning and Development By-Law Address Information: Principle Dwelling: 25 N Kootenay St - One Family Dwelling Secondary Suite: 27 N kootenay St - Secondary Suite Addresses assigned per approved plans. Fire and Emergency street access to the secondary suite is from the north side. Street access must be provided and maintained at all times.The building addresses are to be posted and to be visible from the street in accordance with the Building By-law. **THIS PERMIT HAS BEEN ISSUED UNDER THE REQUIREMENTS OF VBBL 2014 AND THE GREEN HOMES PROGRAM** AMEND: JULY 28/2021 PER DPI: ADD THE FIREPLACE AND ROOF TOP GAS AS ROUGH IN ONLY | NULL
SP-2020-00665 | 2020-04-26 | 1807 E KENT AVENUE NORTH, Vancouver, BC V5P 2S9 | Sprinkler Permit | Residential | New | Completed | Residential - To construct a 1 storey laneway house building with an attached garage providing 1 parking space + 1 on grade parking space, having vehicular access from the lane. - Covenant registered at the Land Title Office under CA7517578 - No strata titling permitted. - No A/C unit proposed. - B1/B2. Makhan S. Dhillon, P.Eng (604.537.6271) Structural & Geotechnical - HPO: Gill's Construction Ltd - No mechanical equipment is permitted in attic. | NULL
DB-2020-01325 | 2020-12-11 | 1220 E 11TH AVENUE, Vancouver, BC V5T 2G3 | Building Permit | Development and Building Permit (DB) | Addition / Alteration | Issued | Field Review - Addition / Alteration - Exterior and interior alterations to this existing 3-storey multiple conversion dwelling containing a permanent secondary suite in the basement. Scope of work includes remove unapproved kitchen and dwelling units on 3rd storey, and in garage New storage room addition to existing garage to be validated. Interior stairs between 2nd and 3rd stories to be restored to comply with VBBL 2019. OK for Field Review per L.Telefson, April 21, 2020 Rear storage addition OK per A.Wroblewski, Oct.22, 2019 Notes: 1. All Plumbing and kitchen facilities are to be removed from the garage and attached storage room to satisfaction of the District Building Inspector. 2. Basement secondary suite is sprinklered 3. No Bar sink in the Attic Level, as per David Jung. | 20000
EP-2020-02899 | 2020-05-01 | NULL | Electrical Permit | Commercial | New | Completed | Installation / Repair - Commercial - Installing TELUS micro cell on wooden utility pole | 800
BP-2020-01328 | 2020-06-16 | 4183 ST. GEORGE STREET, Vancouver, BC V5V 4A2 | Building Permit | Building Permit (BP) | Salvage and Abatement | Completed | Low Density Housing - Salvage and Abatement - Salvage and abatement permit only for DB-2020-01326 and to be completed under the supervision of a registered professional. This permit does not authorize demolition, deconstruction or construction work. QP: Kurt McInnes, Apolleon Engineering, 778-968-4909, kamcinnes@outlook.com | 0
EP-2020-07087 | 2020-09-24 | 1480 HOWE STREET #4603, Vancouver, BC | Electrical Permit | Residential | Renovation - Dwelling Unit(s) only | Completed | Installation / Repair - Residential - #4603 wire devices and put in lighting in various rooms of apartment. -The scope is as follows and the strata is aware. We are not cutting into concrete or working on drywall - Supply & install of new cabling & boxes to add (1) additional plug in the laundry room, comm room, and additional sconces in the bathroom and 1st bedroom. - Supply labour to install customer supplied wall sconces in bathroom and 1st bedroom. | 3500
PP-2020-03157 | 2020-09-21 | 7395 LABURNUM STREET, Vancouver, BC V6P 5N2 | Plumbing Permit | Residential | New | Issued | Residential - Two Outside Sump One with Sump one on Gravity To construct a 2 storey one-family dwelling with a Laneway House with an attached garage, at the rear providing 2 enclosed and 1 surface parking space, having vehicular access from the lane. Note: This is a 2 storey building pursuant to the Zoning & Development By-law Address Note: 7399 Laburnum Street (the laneway house’s address) Address has been assigned per the approved plans, access to the LWH is from the south side. This access must be provided and maintained at all times and the building addresses posted to be visible from the street in accordance with the Building By-law Note: All rooms, including closest and bathrooms to be sprinklered 1. Covenant registered at the Land Title Office under CA7383010 2. No strata titling permitted 3. No A/C unit proposed 4. Schedule B: Structural Ke Jian Ma 604-599-8890; Geotechnical Jian Zhong Jin 604-635-0731 5. HPO - Kingstar Building Ltd. 6. Thermal Exclusion applied (SPRAYFOAM, see terms) Note: See DB-2018-04273 for LWH | NULL
GP-2020-02504 | 2020-09-17 | 3392 W 36TH AVENUE, Vancouver, BC V6N 2R9 | Gas Permit | Residential | Renovation | Completed | Residential - replace hot water tank | NULL
DB-2020-02891 | 2021-02-24 | 5528 TRAFALGAR STREET, Vancouver, BC V6N 1C3 | Building Permit | Development and Building Permit (DB) | New Building | Issued | Low Density Housing - New Building - 1FD + LWH +1 OPEN SPACE PARKING To construct a 2 storey one-family dwelling with a Cellar ($1,187,750.00) with 1 enclosed Garage attached to LWH + 1 open parking over gravel, providing 2 parking spaces in total, having vehicular access from the 20' Lane. 1. Non-stratification covenant to be registered prior to the Sheathing Inspection. 2. No Strata Titling permitted 3. A/C Unit proposed in Rear Yard 4. Bar sink located in Basement 5. Schedule B: (Tarek A. El-Amoury) P.Eng (604.336.5080) Architectural for Glass Guards 6. Schedule B: (Tarek A. El-Amoury) P.Eng (604.336.5080) Structural 7. Schedule B: (Tegbir Bajwa) P.Eng (778.995.2404) Geotechnical 8. BC Housing (Best Builders Ltd) This is a 2 storey building pursuant to the Zoning and Development By-Law. ******THIS PERMIT HAS BEEN ISSUED UNDER THE REQUIREMENTS OF VBBL 2019.****** "Combustible projections or roof soffits on an exposing building face shall not project to less than .45m from the property line and shall be in compliance with VBBL 2019 9.10.15.5.(9) The entire building, INCLUDING THE ATTACHED GARAGE (if applicable), to be sprinklered to NFPA 13D. Any alterations or conversions to the attached garage (if applicable) to habitable living space shall not be permitted without first obtaining the approval of the Director of Planning and the Chief Building Official. Thermal protection measures and Laneway house design guidelines shall be required to be met prior to the approval of the conversion. Addressing Notes: Building 1 #1-5528 Trafalgar St - One Family Dwelling (2 storey) Building 2 #3-5528 Trafalgar St - Laneway House (1 storey) | 1187750
BP-2020-02892 | 2021-01-07 | 5528 TRAFALGAR STREET, Vancouver, BC V6N 1C3 | Building Permit | Building Permit (BP) | Demolition / Deconstruction | Completed | Low Density Housing - Demolition / Deconstruction - To demolish the existing one family dwelling building ($15,000) on this site by means of deconstruction. This permit is subject to the Green Demolition Bylaw (11023) Note: Pre-1950 recycling requirement: 90% of non-hazardous construction waste | 15000
PP-2020-03158 | 2020-09-21 | 4525 W 9TH AVENUE, Vancouver, BC V6R 2E2 | Plumbing Permit | Residential | New | Completed | Residential - Duplex plumbing To construct a 2 storey one-family dwelling with a secondary suite located North portion of basement with a detached accessory building (garage) ($10,000), at the rear providing 2 parking spaces, having vehicular access from the lane. 1- Covenant registered at the Land Title Office under CA8019770 2- No strata titling permitted 3- A/C unit proposed in rear yard 4- Schedule B, Steven Lerer, P.Eng (604-731-9186) Structural 5-Schedule B, Paullus K.F. Young, P.Eng (604-841-7748) Geotechnical 6- HPO - P Square Engineering And Construction Ltd This is a 2 storey building pursuant to the Zoning and Development By-Law ******THIS PERMIT HAS BEEN ISSUED UNDER THE REQUIREMENTS OF VBBL 2019****** "Combustible projections or roof soffits on an exposing building face shall not project to less than .45m from the property line and shall be in compliance with VBBL 2014 9.10.15.5.(11)" The entire building to be sprinklered to NFPA 13D. Any alterations or conversions to the attached garage (if applicable) to habitable living space shall not be permitted without first obtaining the approval of the Director of Planning and the Chief Buildin >>>>>>> Amend: January 14th -Add 5 roof drains | NULL
EP-2020-06947 | 2020-09-21 | 4462 BRAKENRIDGE STREET, Vancouver, BC V6L 2H2 | Electrical Permit | Residential | New | Completed | Installation / Repair - Residential - New wiring for new LWH house. Building permit work description: To construct a 1 storey laneway house building with an attached garage providing 2 interior parking spaces + 1 on grade small car parking space, having vehicular access from the lane. 1. Covenant registered at the Land Title Office under CA7646627 2. No Strata Titling permitted 3. Schedule B, Shambhu Biswas, P.Eng (604-250-8666) Structural 4. Schedule B, Gong Zhou, P.Eng (604-838-2586) Geotechnical 4. No A/C proposed 5. HPO - Sen Lei Homes (Xin Tu) Main House permit under OC-2016-00744 ******THIS PERMIT HAS BEEN ISSUED UNDER THE REQUIREMENTS OF VBBL 2014 AND THE GREEN HOMES PROGRAM****** "Combustible projections or roof soffits on an exposing building face shall not project to less than .45m from the property line and shall be in compliance with VBBL 2014 9.10.15.5.(9)" The entire building, INCLUDING THE ATTACHED GARAGE, to be sprinklered to NFPA 13D. | 8000
EP-2020-06948 | 2020-09-18 | 4427 W 5TH AVENUE, Vancouver, BC V6R 1S4 | Electrical Permit | Residential | New | Completed | Installation / Repair - Residential - construction of a laneway house. 200A service with tripple meter base for main house and suite. Amendment: November 18, 2020 Submitted a revised load calculations. EV charging moved to the laneway panel ** Amend 04/22/2021** Uploaded revised Load Calculations Building permit work description: o construct a 2 storey laneway house building with an attached garage and 1 open parking pad, providing a total of 2 parking spaces, having vehicular access from the 20' Lane. Note: This is a 1 ½ storey building pursuant to the Zoning & Development By-law. 1. Covenant registered at the Land Title Office under CA8309656 2. No Strata Titling permitted 3. No A/C Unit proposed 4. Schedule B: (Tarek A. El-Amoury) P.Eng (604.336.5080) Structural 5. Schedule B: (Matt Kokan) P.Eng (604.439.0922) Geotechnical 6. HPO: Residential Builder- 1230254 B.C. Ltd. NOTE: To achieve the required FSR. A floor space exclusion of 3% has been applied to this application as per section 11.24.18 of the district schedule, to accommodate improved building performance. NOTE: Information regarding the principal building on the survey and site plan is for reference only. Any discrepancy between information regarding the principal building on the survey and/or site plan and approved permit drawings for the principal building are neither approved nor authorized under this laneway house permit. *NEW HOUSE* Note: See DB-2020-01329 for Bldg 1 on site (principal bldg) addressed #1-4427 W 5 Ave. **THIS PERMIT HAS BEEN ISSUED UNDER THE REQUIREMENTS OF VBBL #12511 (2019) AND THE GREEN HOMES PROGRAM** ****ALL PROJECT COORDINATOR NOTES HAS BEEN ACCEPTED BY THE APPLICANT**** | 8000
SP-2020-01443 | 2020-09-18 | 4296 KASLO STREET, Vancouver, BC V5R 2B6 | Sprinkler Permit | Residential | New | Completed | Residential - Sprinkler install for new TFD To construct a 2 storey two-family dwelling () with 2 detached accessory building (garage) 2 parking spaces, having vehicular access from the lane. 1. No A/C Unit proposed 2. Schedule B: (Md. Shahidul Alam) P.Eng (604.653.7475) Structural & Geotechnical 3. HPO: Residential Builder- Parkat Lehal and Jaswinder Lehal Note: This is a 2 storey building pursuant to the Zoning and Development By-Law Address Information: Principle Dwelling #1: 4298 Kaslo Street Principle Dwelling #2: 2827 E 27 Avenue Addresses have been assigned per the approved plans, access to the rear unit is from the south side. This access must be provided & maintained at all times and the building addresses posted to be visible from the street in accordance with the Building By-law. **THIS PERMIT HAS BEEN ISSUED UNDER THE REQUIREMENTS OF VBBL 2019 AND THE GREEN HOMES PROGRAM** ****ALL PROJECT COORDINATOR NOTES MADE IN THE DRAWINGS HAS BEEN ACCEPTED BY THE APPLICANT**** >>>>>>>>>>>>>> Amend: Feb. 19th -to correct address to: Front Unit 4296 Kaslo St - One Family Dwelling (west portion of 1st, 2nd and 3rd storey) Back Unit 4294 Kaslo St - One Family Dwelling (east portion of 1st, 2nd and 3rd storey) ---and correct DB-2020-00660 | NULL
EP-2020-06950 | 2020-09-23 | 3541 W 29TH AVENUE, Vancouver, BC V6S 1T2 | Electrical Permit | Residential | New | Completed | Installation / Repair - Residential - wiring for cctv cameras, data, phone, cable, intercom, central vacuum and complete security alarm system. Building permit work description: To construct a 2 storey + cellar one-family dwelling with a detached accessory building (garage), at the rear providing 3 parking spaces, having vehicular access from the lane. 1. A/C unit proposed in Rear Yard 2. Bar sink located in Theatre Room 3. Schedule B P.Eng Antony Wang 604-618-6236 Structural and Geotechnical 4. BC Housing MDI Construction Ltd. Note: This is a 2 storey building pursuant to the Zoning and Development By-Law ******THIS PERMIT HAS BEEN ISSUED UNDER THE REQUIREMENTS OF VBBL 2014 AND THE GREEN HOMES PROGRAM****** All rooms adjacent to East and West exposing building face shall be sprinklered. "Combustible projections or roof soffits on an exposing building face shall not project to less than .45m from the property line and shall be in compliance with VBBL 2014 9.10.15.5.(9)" The entire building, to be sprinklered to NFPA 13D. | 5000
PP-2020-03160 | 2020-09-18 | 456 W 18TH AVENUE, Vancouver, BC V5Y 2B1 | Plumbing Permit | Residential | Renovation | Completed | Residential - Renovating kitchen, bathroom and laundry. for MCD Interior alterations only to provide a kitchen upgrade on the main floor and a bathroom upgrade on the upper floor of this existing Multiple Conversion Dwelling building containing two (2) dwelling units. Scope of work: Interior alteration of main fl kitchen & upper bathroom, new millwork, remove interior wall, plumbing fixtures & electrical work. OK for field review as per Howie Chow, June 12, 2020. Schedule B Structural submitted per Cameron McLean, 604-535-7300 REUP submitted per Deva S. Veylan, 604-686-6691 | NULL
EP-2020-06952 | 2020-09-21 | 3479 SAWMILL CRESCENT, Vancouver, BC V5S 0E3 | Electrical Permit | Commercial | Addition | Completed | Installation / Repair - Commercial - Pull in 38 cat6 ft6 in plenum space Amendment: September 24, 2020 Correction on the address. Permits was applied and issued under the wrong address 8533 River District Crossing. Correct address for this permit is 3479 Sawmill Crescent. | 2950
PP-2020-01296 | 2020-05-07 | 22 E CORDOVA STREET #116, Vancouver, BC V6A 4G8 | Plumbing Permit | Commercial | Renovation | Completed | Commercial - Altering the drainage in the units 116/117 to prevent “sudsing” and backup issues. -All the work is going to be inside and will be in behind the drywall inside the unit. Then we will be coring a new hole through into the parkade to run the line. | NULL
GP-2020-01096 | 2020-04-30 | 3869 W 13TH AVENUE, Vancouver, BC V6R 2S9 | Gas Permit | Residential | New | Completed | Residential - Installation of a boiler and gas bbq. Gas piping and venting ********** -To construct a 2 storey + cellar one-family dwelling with a detached accessory building (garage), at the rear providing 2 parking spaces, having vehicular access from the lane. | NULL
PP-2020-01286 | 2020-05-07 | 5992 LAUREL STREET, Vancouver, BC V5Z 3W3 | Plumbing Permit | Residential | Renovation | Completed | Residential - Plumbing replacement *** -Interior/Exterior alteration to this existing one family dwelling. Scope of work to include: upgrade crawl space insulation, re-and re all windows, add some additional windows, new decking, new roof over portion of rear deck, new skylights, update kitchen/dining room with vaulted ceiling and non-structural beams, new kitchen layout, increase exterior wall insulation, renovation within main floor bedrooms and addition of 2 car detached garage at rear. -Scope of work to include energy and building upgrades in accordance with Article 11.2.1.4 of the 2014 Vancouver Building By-law and as required by the District Building Inspector. ALL NEW WORK TO MEET VBBL 2014. | NULL
PP-2020-01287 | 2020-08-11 | 2910 E PENDER STREET, Vancouver, BC V5K 2C3 | Plumbing Permit | Commercial | Addition | Completed | Commercial - For installation of a water treatment system OP-2020-01010 NOTE: No building work alteration proposed | NULL
DB-2020-01330 | 2020-08-18 | 4427 W 5TH AVENUE, Vancouver, BC V6R 1S4 | Building Permit | Development and Building Permit (DB) | New Building | Completed | Low Density Housing - New Building - To construct a 2 storey laneway house building ($148,217.00) with an attached garage and 1 open parking pad, providing a total of 2 parking spaces, having vehicular access from the 20' Lane. Note: This is a 1 ½ storey building pursuant to the Zoning & Development By-law. 1. Covenant registered at the Land Title Office under CA8309656 2. No Strata Titling permitted 3. No A/C Unit proposed 4. Schedule B: (Tarek A. El-Amoury) P.Eng (604.336.5080) Structural 5. Schedule B: (Matt Kokan) P.Eng (604.439.0922) Geotechnical 6. HPO: Residential Builder- 1230254 B.C. Ltd. NOTE: To achieve the required FSR. A floor space exclusion of 3% has been applied to this application as per section 11.24.18 of the district schedule, to accommodate improved building performance. Address Information: Principle Dwelling: #1-4427 W 5 Ave Secondary Suite: #2-4427 W 5 Ave Laneway home: #3-4427 W 5 Ave Address has been assigned per the approved plans as the fire/emergency access to the laneway house is from the South side. This access must be provided & maintained at 20' Lane at all times in accordance with the Building By-law. NOTE: Information regarding the principal building on the survey and site plan is for reference only. Any discrepancy between information regarding the principal building on the survey and/or site plan and approved permit drawings for the principal building are neither approved nor authorized under this laneway house permit. *NEW HOUSE* Note: See DB-2020-01329 for Bldg 1 on site (principal bldg) addressed #1-4427 W 5 Ave. **THIS PERMIT HAS BEEN ISSUED UNDER THE REQUIREMENTS OF VBBL #12511 (2019) AND THE GREEN HOMES PROGRAM** ****ALL PROJECT COORDINATOR NOTES HAS BEEN ACCEPTED BY THE APPLICANT**** | 148217.5
EP-2020-02907 | 2020-04-27 | 3197 E 29TH AVENUE, Vancouver, BC V5R 1W3 | Electrical Permit | Residential | Renovation | Completed | Installation / Repair - Residential - Upgrading main electrical service to 200A 120/240V duplex meter base Upgrading underground tek feeder to main house Main house switch - 125A LWH switch - 125A ground/bonding | 500
EP-2020-02908 | 2020-04-27 | 4461 WINDERMERE STREET, Vancouver, BC V5R 1W3 | Electrical Permit | Residential | New | Completed | Installation / Repair - Residential - New construction laneway Electrical rough-wire and finishing Underground tek installation Baseboard heating circuits Upgrading service - 200A 120/240V duplex meter base LWH main switch - 125A 120/240V Main house switch - 125A 120/240V low voltage pre-wire Data/com/tel EVC | 8000
EP-2020-02909 | 2020-04-27 | 5540 FLEMING STREET, Vancouver, BC V5P 3G2 | Electrical Permit | Residential | Renovation | Completed | Installation / Repair - Residential - Existing wiring to be removed - complete re-wire rough-in and finishing Addition of 2 sub-panels Suite rough-wire and finishing low voltage pre-wire data/com/tel Addition/Alteration to a single family house, scope of work to include secondary suite addition to basement, full renovation on basement level, new kitchen and addition on main floor and new dormers added to second floor. | 15000
DB-2020-01332 | 2020-08-17 | 4425 W 5TH AVENUE, Vancouver, BC V6R 1S4 | Building Permit | Development and Building Permit (DB) | New Building | Completed | Low Density Housing - New Building - To construct a 2 storey laneway house building ($148,217.50) with an attached garage and 1 open parking pad, providing a total of 2 parking spaces, having vehicular access from the 20' Lane. The entire building, INCLUDING THE ATTACHED GARAGE (if applicable), to be sprinklered to NFPA 13D. Note: This is a 1 ½ storey building pursuant to the Zoning & Development By-law. 1. Covenant registered at the Land Title Office under CA8309657 2. No Strata Titling permitted 4. No A/C Unit proposed 5. Schedule B: (Tarek A. El-Amoury) P.Eng (604.336.5080) Structural 7. Schedule B: (Matt Kokan) P.Eng (604.439.0922) Geotechnical 8. HPO: Residential Builder- (01230254 B.C. Ltd.) NOTE: To achieve the required FSR. A floor space exclusion of 3% has been applied to this application as per section 11.24.18 of the district schedule, to accommodate improved building performance. Address Information: Building 1 #1 - 4425 W 5th Av - One Family Dwelling (1st and 2nd storey, south portion of basement, roof deck) #2 - 4425 W 5th Av - Secondary Suite (north portion of basement) Building 2 #3 - 4425 W 5th Av - Laneway House (1.5 storey) Address has been assigned per the approved plans as the fire/emergency access to the laneway house is from the West side. This access must be provided & maintained at 20' Lane at all times in accordance with the Building By-law. NOTE: Information regarding the principal building on the survey and site plan is for reference only. Any discrepancy between information regarding the principal building on the survey and/or site plan and approved permit drawings for the principal building are neither approved nor authorized under this laneway house permit. *NEW HOUSE* Note: See DB-2020-01331 for Bldg 1 on site (principal bldg) addressed #1-4425 W 5th Ave **THIS PERMIT HAS BEEN ISSUED UNDER THE REQUIREMENTS OF VBBL #12511 (2019).** | 148217.5
PP-2020-03163 | 2020-09-18 | 2063 W 41ST AVENUE, Vancouver, BC V6M 1Y7 | Plumbing Permit | Commercial | Tenant Improvement | Completed | Commercial - To Install 2 backflow preventers | NULL
PP-2020-03162 | 2020-09-18 | 1628 KITCHENER STREET, Vancouver, BC V5L 2W2 | Plumbing Permit | Residential | Renovation | Completed | Residential - main floor sfd with ss plumbing installation To permit a change of use from one family dwelling to one family dwelling with secondary suite on this site with no dedicate lane. Scope of work to include new interior walls in basement to create suite. Existing exterior Suite walkway and side entrance already permitted in the past BP-2016-01287. Parking to be relaxed to zero due to no lane being active yet as per A.Wroblewski OK for Field Review Per A.Campbell & A.Wroblewski - June.30.2020 | NULL
EP-2020-06954 | 2020-09-21 | 1655 BARCLAY STREET, Vancouver, BC V6G 2Y1 | Electrical Permit | Commercial | Addition | Completed | Installation / Repair - Commercial - installation of a 200amp / 3phase disconnect switch and a 200amp 3phase panel | 2500
PP-2020-03164 | 2020-09-18 | 752 E 14TH AVENUE, Vancouver, BC V5T 2N4 | Plumbing Permit | Residential | New | Completed | Residential - Plumbing infill To construct a new two-storey, one-family infill dwelling with 1 car garage (serving infill), and 1 adjacent surface parking space at the rear of the site with access from rear lane. Building Review Branch Notes: - Project Value: $ for infill building - Refer to BP-2019-04291 for docs, reviews and time entry - Building Permit for DP-2018-00651 - Sprinkler to NFPA 13D, attached garage serves infill only. - Review under VBBL 2014 and issued during 2020 pandem | NULL
EP-2020-06958 | 2020-09-18 | 1139 E 29TH AVENUE, Vancouver, BC V5V 2S7 | Electrical Permit | Residential | New | Expired | Temporary Power - Residential - To provide temporary power. | NULL
EP-2020-06959 | 2020-09-21 | 1171 LAKEWOOD DRIVE, Vancouver, BC V5L 4M3 | Electrical Permit | Residential | New | Completed | Installation / Repair - Residential - 1FD - new electrical for SFD. To construct a two-storey one-family dwelling with attached garage having vehicular access from Lakewood Dr. on this site. All mechanical equipment shall conform to the Vancouver Noise Control by-law # 6555. A/C unit located in rear yard close to north property line is accepted with the condition of maximum sound rating of 45 on an approved sound meter. 1. A/C unit proposed in Rear Yard 2. No bar sink propose | 20000
EP-2020-06960 | 2020-09-21 | 1183 LAKEWOOD DRIVE, Vancouver, BC V5L 4M3 | Electrical Permit | Residential | New | Completed | Installation / Repair - Residential - 1FD - new electrical for sfd To construct a two-storey one-family dwelling with attached garage having vehicular access from Lakewood Dr. on this site. All mechanical equipment shall conform to the Vancouver Noise Control by-law # 6555. A/C unit located in rear yard close to north property line is accepted with the condition of maximum sound rating of 45 on an approved sound meter. 1. A/C unit proposed in Rear Yard 2. No bar sink proposed | 20000
EP-2020-06961 | 2020-10-29 | 3247 MATAPAN CRESCENT, Vancouver, BC V5M 4A9 | Electrical Permit | Residential | Addition | Completed | Installation / Repair - Residential - Installation of kitchen appliances. CF-2020-007441 NO SOIL DISTURBANCE OR ALTERATION OF GRADES IS TO TAKE PLACE UNDER THIS PERMIT Work under this permit does not authorize excavation, including the disturbance of soils. Should work necessitate excavation or the disturbance of soils, stop work immediately and consult an Archaeologist or the Archaeological Branch of British Columbia for the necessary approvals | 500
EP-2020-06962 | 2020-09-22 | 4527 W 9TH AVENUE, Vancouver, BC V6R 2E2 | Electrical Permit | Residential | New | Completed | Installation / Repair - Residential - New wiring and service for a a new one family dwelling with secondary suite and detached garage. Building permit work description: To construct a 2 storey one-family dwelling with a secondary suite located North portion of basement with a detached accessory building (garage), at the rear providing 2 parking spaces, having vehicular access from the lane. 1- Covenant registered at the Land Title Office under CA8019771 2- No strata titling permitted 3- A/C unit proposed in rear yard 4- Schedule B, Steven Lerer, P.Eng (604-731-9186) Structural 5-Schedule B, Paullus K.F. Young, P.Eng (604-841-7748) Geotechnical 6- HPO - P Square Engineering And Construction Ltd This is a 2 storey building pursuant to the Zoning and Development By-Law ******THIS PERMIT HAS BEEN ISSUED UNDER THE REQUIREMENTS OF VBBL 2019****** "Combustible projections or roof soffits on an exposing building face shall not project to less than .45m from the property line and shall be in compliance with VBBL 2014 9.10.15.5.(11)" The entire building to be sprinklered to NFPA 13D. Any alterations or conversions to the attached garage (if applicable) to habitable living space shall not be permitted without first obtaining the approval of the Director of Planning and the Chief Building Official. >>>>>>>>>>>>>> Amend: Feb. 11th -Please include in the description that there will be a dual meter base with 2 meters. one for the main house (125A) and one for the Legal Suite (100A) Main house address is 1-4727 w 9th. Suite Address is 2-4727. this is not an additional work. Thank you | 26000
EP-2020-06963 | 2020-09-22 | 4525 W 9TH AVENUE, Vancouver, BC V6R 2E2 | Electrical Permit | Residential | New | Completed | Installation / Repair - Residential - New wiring and service for a new one-family dwelling with a secondary suite and detached garage. Building permit work description: To construct a 2 storey one-family dwelling with a secondary suite located North portion of basement with a detached accessory building (garage) , at the rear providing 2 parking spaces, having vehicular access from the lane. 1- Covenant registered at the Land Title Office under CA8019770 2- No strata titling permitted 3- A/C unit proposed in rear yard 4- Schedule B, Steven Lerer, P.Eng (604-731-9186) Structural 5-Schedule B, Paullus K.F. Young, P.Eng (604-841-7748) Geotechnical 6- HPO - P Square Engineering And Construction Ltd This is a 2 storey building pursuant to the Zoning and Development By-Law ******THIS PERMIT HAS BEEN ISSUED UNDER THE REQUIREMENTS OF VBBL 2019****** "Combustible projections or roof soffits on an exposing building face shall not project to less than .45m from the property line and shall be in compliance with VBBL 2014 9.10.15.5.(11)" The entire building to be sprinklered to NFPA 13D. Any alterations or conversions to the attached garage (if applicable) to habitable living space shall not be permitted without first obtaining the approval of the Director of Planning and the Chief Building Official. | 26000
PP-2020-03165 | 2020-09-21 | 2370 W 2ND AVENUE #608, Vancouver, BC V6K 1J2 | Plumbing Permit | Residential | Renovation | Completed | Residential - #608 installing new appliances Interior alterations to the existing dwelling unit, #608 on the 6th floor in this existing Multiple Dwelling building. Scope of work includes: remove walls, doors, bathtub and relocate electrical panel; Bathroom - new pocket door and shower; Bedroom - new pocket door and closet; Kitchen - open concept, new walls, fixtures, appliances, cabinets, tiles and new Laundry room. New lighting, paint, baseboards throughout. OK for field review as per Eun Jeon, April 2, 2020 Notes: Energy Upgrade: L2 - Lighting - Install energy efficient lighting fixtures (single occupied space area) District Building Inspector to determine on site if removal of wall(s) requires a Structural Engineer (Schedule B Structural). Building Not Sprinklered – No sprinkler permit required. | NULL
EP-2020-02911 | 2020-04-30 | 3168 E 18TH AVENUE, Vancouver, BC V5M 2R5 | Electrical Permit | Residential | Renovation - Dwelling Unit(s) only | Completed | Installation / Repair - Residential - Renovation and legal suite out of existing building Exterior and interior alterations to remove the rear deck cover and enclosure below the rear deck, remove the interior stair and create a secondary suite on the lower (first) floor of this existing one family dwelling. Scope of work to include validating the existing front and rear decks. | 3000
GP-2020-01098 | 2020-04-30 | 729 E 24TH AVENUE, Vancouver, BC V5V 2A6 | Gas Permit | Residential | New | Completed | Residential - To install boiler range and bbq There is piping for range and bbq -To construct a 2 storey two-family dwelling with a secondary suite located in the Basement of each unit | NULL
PP-2020-01290 | 2020-04-28 | 6089 HOLLAND STREET, Vancouver, BC V6N 2B2 | Plumbing Permit | Residential | New | Completed | Residential - 1.5 STOREY LANEWAY HOME + 1 OPEN PARKING To construct a 2 storey laneway house building ($163,250.00) with an open parking pad providing 1 parking space over gravel, having vehicular access from the 20' Lane. 1. No Covenant registered 2. No Strata Titling permitted 3. No A/C Unit proposed 4. Schedule B: (Shamsul Alam Shikder) (604.255.3740) Structural 5. Schedule B: (Alan Prahalad) P.Eng (604.831.1431) Geotechnical 7. BC Housing (Infinity Custom Homes Ltd) (778.682.2838) | NULL
EP-2020-02912 | 2020-04-30 | 3407 E 47TH AVENUE, Vancouver, BC V5S 1C8 | Electrical Permit | Residential | New | Completed | Installation / Repair - Residential - Complete electrical work in duplex with legal suites. 125 Amp sub service to each unit and 200 amp main service with duplex meter. To construct a 2 storey + cellar two-family dwelling with a detached accessory building (garage) and 2 open parking spaces at the rear providing a total of 4 parking spaces, having vehicular access from the lane. 1. Covenant registered at the Land Title Office under CA7936195 2. A/C Unit proposed – ext. components located in Rear Yard adjacent to sunken patio, int. components located on second floor in hall closets. 3. Bar sink located in Cellar Rec. Rms. 4. Schedule B: (S.N. Biswas) P.Eng (604.250.8666) Structural & Geotechnical 5. HPO: Residential Builder- (Sian Group Investments Inc) Note: This is a 2 storey building pursuant to the Zoning and Development By-Law Address Information: 6290 Tyne St - West Unit - One Family Dwelling 6280 Tyne St - West Unit - Secondary Suite 3407 E 47th Av - East Unit - One Family Dwellin 6282 Tyne St - East Unit - Secondary Suite Address assigned per approved plans. Fire and Emergency street access to the secondary suites is from Tyne St. Street access must be provided and maintained at all times. The building addresses are to be posted and to be visible from the street in accordance with the Building By-law. **THIS PERMIT HAS BEEN ISSUED UNDER THE REQUIREMENTS OF VBBL 2014 AND THE GREEN HOMES PROGRAM** | 25000
PP-2020-01294 | 2020-05-01 | 625 HOWE STREET, Vancouver, BC V6C 2T6 | Plumbing Permit | Commercial | Renovation | Completed | Commercial - Repipe of hot water risers as follows: - Level 2 to 7 Women's - Level 2 to 7 Men's - Level 11 Men's | NULL
GP-2020-01101 | 2020-05-01 | 878 E 38TH AVENUE, Vancouver, BC V5W 1J3 | Gas Permit | Residential | New | Completed | Residential - to install 1 boiler 1 range top 1 range 1 bbq -To construct a 2 storey + cellar one-family dwelling with a secondary suite located in the cellar. | NULL
EP-2020-02927 | 2020-04-30 | 889 W PENDER STREET, Vancouver, BC V6C 3B2 | Electrical Permit | Commercial | Renovation | Completed | Installation / Repair - Commercial - unit# 800 - Disconnection of electrical as needed in the effected areas Lighting and Controls - Rough in for new fixtures. Supply and installation of lighting package as per drawings (as specified). Supply and installation of (6) new exit signs Power - Supply and installation of receptacles as per drawings Data and Communications - Supply and installation of (16) new CAT6 Drops. Supply and install new 24 port patch panel in the existing server rack Building permit work description: #800 - 8th Floor (full floor tenant) Interior alterations to provide tenant improvements on the 8th floor (#800) of this existing building. Scope of work: per the 2019 VBBL to remove/construct partition walls, doors, new staff kitchen/lunchroom, storage room, finishes, millwork, lighting, ceiling work, electrical and plumbing work. TENANT: Association for Mineral Exploration BC Selected Energy Upgrade: L2 - Lighting - Upgrade to Local Control (per 9.4.1.1.(a) of ASHRAE 90.1-2016) OK for Field Review - Feb 10, 2020 Processed Thru FIT | 15560
EP-2020-04278 | 2020-07-06 | 701 W GEORGIA STREET, Vancouver, BC V7Y 1K8 | Electrical Permit | Commercial | Addition | Issued | Installation / Repair - Commercial - Rework the entire electrical system in the Pacific Center Rotunda to accommodate future work. Includes, re-routing conduits, cables, etc to suit new renovations. Add new lighting, power, branch circuits as required. Building permit work description: To construct a new pavilion addition, retail shell only, to replace existing Pacific Center Mall rotunda. New construction includes: 1. Main mall entrance, canopy and interior corridor fronting on West Georgia Street, connecting to the new retail addition and existing mall circulation. 2. New canopy over the existing Howe Street entrance to the lower mall concourse. 3. New plaza and landscape. This work is considered Major Vertical Addition applied as Self-Contained Separated Space from the remainder of Pacific Centre at W Georgia Street level. A 2-hour fire separation between addition and existing building provided by fire rated shutter. Upgrades of S4 and N4 are required for the below grade structural frame work, to support the new retail addition and egress, to an area within the general vicinity of the project area as defined in Architectural drawings. Proposed upgrades were discussed and accepted by CBO Office. Separate tenant improvement permits are required for all shell tenant spaces. This permit has been reviewed under the 2014 Vancouver Building By-law (#10908). Reviewed during the 2020 pandemic crisis. NOTE: Partial Deconstruction Permit (BP-2020-00528) must be issued prior to construction of above grade structure. STAGED CONSTRUCTION Stage 1 - Below Grade Enabling Work (issued February 20, 2020) Stage 2 - Full BP (issued June 19, 2020) | 887193
PP-2020-03166 | 2020-09-24 | 788 JERVIS STREET, Vancouver, BC V6E 1C4 | Plumbing Permit | Commercial | Renovation | Completed | Commercial - Partial domestic water pipe replacement. Mains only. | NULL
EP-2020-06967 | 2020-09-21 | 1500 W GEORGIA STREET, Vancouver, BC V6G 2Z6 | Electrical Permit | Commercial | Tenant Improvement | Completed | Installation / Repair - Commercial - #950 - 9th floor electrical wiring to a tenant improvement Interior alterations only to provide tenant improvements for a new General Office on the 9th floor (#950) in this existing commercial building. Scope of work: remove/construct partition walls, doors, millwork, finishes, ceiling work, lighting, power/date outlets and electrical work. | 12500
GP-2020-02507 | 2020-09-21 | 4608 W 14TH AVENUE, Vancouver, BC V6R 2Y6 | Gas Permit | Residential | Tenant Improvement | Completed | Residential - Re&Re Furnace | NULL
PP-2020-03168 | 2020-09-21 | 4124 MAIN STREET, Vancouver, BC | Plumbing Permit | Commercial | New | Completed | Commercial - Installation of backflow devices | NULL
EP-2020-06968 | 2020-09-22 | NULL | Electrical Permit | Commercial | New | Completed | Installation / Repair - Commercial - Shaw Cable Aerial power supply on BC Hydro pole # 2209914 at rear of premises. Outside at Rear of property in lane, 932 W 37TH AVENUE. | 1000
EP-2020-06971 | 2020-09-18 | 650 W 41ST AVENUE, Vancouver, BC V5Z 2M9 | Electrical Permit | Commercial | Addition | Expired | Temporary Power - Commercial - To provide temporary power. | NULL
PP-2020-03171 | 2020-09-21 | 220 E 13TH AVENUE, Vancouver, BC V5T 2K4 | Plumbing Permit | Commercial | Renovation | Completed | Commercial - Re and re on sewer main | NULL
EP-2020-06975 | 2020-09-22 | 1011 W CORDOVA STREET, , BC V6C 0B2 | Electrical Permit | Commercial | Addition | Completed | Installation / Repair - Commercial - Installation of EV charging receptacle for the unit##2908.The location of the EV Charger is between parking stalls 189 and 190 on the West wall of Parking level 6 The Receptacle being install is a 50Amp rated 14-50 Type designation The branch circuit rating will be 40A protected by circuit breaker at 80% usable (32A) The Charger is a ChargePoint Home Flex Model The Panel feeding the charger is a 225A , 3 phase panel with a provided load calculation. No fire separations will be penetrated. | 2800
EP-2020-07106 | 2020-09-28 | 2890 GRANDVIEW HIGHWAY, Vancouver, BC V5M 2C9 | Electrical Permit | Commercial | Renovation | Expired | Installation / Repair - Commercial - Install regular 2x4 drop in lights, exits signs, emergency lights, ceiling fixtures, plugs and kitchen circuits. >Interior and exterior alterations, the addition of approx. 650.0 square feet, for a vestibule and covered outdoor play area, and to change the use from a Financial Institution to a Child Day Care Facility, in this existing one-storey commercial building on this site. Note: 1.0. Application is reviewed under VBBL 2019 and during the 2020 pandemic crisis. | 13000
EP-2020-06978 | 2020-09-22 | 2120 CAMBIE STREET, Vancouver, BC V5Z 4N6 | Electrical Permit | Commercial | Tenant Improvement | Completed | Installation / Repair - Commercial - Move existing Panel and branch ccts. into adjacent room less than 10 Ft. | 2100
GP-2020-02508 | 2020-09-22 | 1245 E KING EDWARD AVENUE, Vancouver, BC V5V 2G3 | Gas Permit | Residential | Renovation | Completed | Residential - 12 feet of gas pipe for stove -The work is just for the new piping to the range. This permit does not actually cover the Installation of the physical range Installation . That will be installed by someone else. So the goal of this permit was to pay the fee's necessary to have 12' of gas pipe inspected. >> -Addition/Alteration to a 1FD slab on grade. Scope of work to include main floor new furnace, new water on demand, new windows and doors, new sub floor, new drywall throughout, upper floor to include new window and door location in the kitchen, new master bedroom layout, new bedroom and bathroom layout and new kitchen layout. | NULL
SP-2020-01449 | 2020-09-21 | 2436 W 18TH AVENUE, Vancouver, BC V6L 1B1 | Sprinkler Permit | Residential | New | Issued | Residential - Sprinkler system for new SFD To construct a 2 storey one-family dwelling with a detached garage providing 4 interior parking space, having vehicular access from the lane. 1- A/C unit proposed in the rear yard 2- Schedule B, Anthony Wang, P.Eng (604-618-6236) Structural 3- Schedule B, Heqing Jian, P.Eng (778-987-7461) Geotechnical 4- HPO - Antaios Construction & Development Ltd. This is a 2 storey building pursuant to the Zoning and Development By-Law ******THIS PERMIT HAS BEEN ISSUED UNDER THE REQUIREMENTS OF VBBL 2014 AND THE GREEN HOMES PROGRAM****** The current configuration of basement, as per the approved plans does not approve any secondary suite and shall not be used as such at any time, unless first authorized by the director of Planning and the Chief Building Official. Any conversions of the basement to provide a secondary suite shall require all the necessary approvals from the City, including a full upgrade in accordance with the current version of the VBBL. The City cannot warrant or guarantee that a secondary suite will be granted upon application submission. | NULL
EP-2020-06979 | 2020-09-22 | 212 E 26TH AVENUE, Vancouver, BC | Electrical Permit | Commercial | Renovation | Completed | Installation / Repair - Commercial - Clean up wiring, remove old panel and reconfigure circuits in another panel. There are more meter bases than is required. Relocate circuits to another panel so that Hydro can remove the meter. No changes to existing services; no new electrical panels; just reconfiguring. | 498
EP-2020-06980 | 2020-10-01 | 1831 FRANKLIN STREET, Vancouver, BC V5L 1P9 | Electrical Permit | Commercial | New | Completed | Interim - Commercial - conduit for underground feeders Scope of work: slab, underground, raceways, grounding, branch circuits. Service connection to BC Hydro is not permitted under this permit Building permit work description: To construct a 4-storey (3-storey with basement under Zoning and Development Bylaw) purpose-built industrial building for Hallmark Farms consisting: 1st storey - loading, parking area and staff facilities 2nd storey - production and cooler storage 3rd storey - freezer storage 4th storey - packaging and office operations all having vehicular access from lane. Related to DP-2017-00059 and M/A DP-2019-00470. This permit has been reviewed under the 2014 Vancouver Building By-law (#10908). STAGED CONSTRUCTION Stage 1 - Excavation and Full Structure - issued March 26, 2020 Revision 1 - Revised Excavation and Shoring - issued May 29, 2020 Stage 2 - Full Construction - in review | 1000
DB-2020-02902 | 2020-12-22 | 2747 E 54TH AVENUE, Vancouver, BC V5S 1X7 | Building Permit | Development and Building Permit (DB) | Demolition / Deconstruction | Completed | Low Density Housing - Demolition / Deconstruction - Demolition – Conventional (Standard) To demolish the existing one family dwelling building ($15,000) on this site. Note: Demo Declaration – Company Name Hands On Demolition and Excavating Ltd (Contact Name Amandeep Sandhu) (604)-725-2013 | 15000
BP-2020-02921 | 2021-06-29 | 2750 KASLO STREET, Vancouver, BC V5M 4J1 | Building Permit | Building Permit (BP) | New Building | Stage Issued | Certified Professional Program - New Building - To construct a new 7 storey building with two interconnected towers via podium containing Office use (shell only) at the West tower and School - University or College use (shell only) at the East tower on two (2) storeys podium at the base, shared use on 1st storey, principal entrance and fire department response point of the building at 2750 Kaslo St, corner of Kaslo St and Bradfield Court (new extension to be completed by Developer prior to occupancy) and college use only on second storey, all over two levels of shared underground parking having vehicular access ramp from the North lane. Separate tenant improvement permits are required for all tenanted spaces. This permit has been reviewed under the 2019 Vancouver Building By-law (#12511). Building to be sprinklered to NFPA 13 requirements. STAGED CONSTRUCTION Stage 1 - Excavation and Shoring - issued June 29, 2021 Revision 1 - Change of CP from Michael Meszaros to Dave Steer, effective August 23, 2021. - issued September 17, 2021 Stage 2 - Full Structure - issued December 7, 2021 Stage 3 - Full Construction - in review | 58088000
EP-2020-02917 | 2020-04-30 | 2608 GRANVILLE STREET, Vancouver, BC V6H 3V3 | Electrical Permit | Commercial | Tenant Improvement | Completed | Installation / Repair - Commercial - #380 (3rd floor) - Install 4 plugs and 1 pac pole Building permit work description: #380 (3rd floor) Interior alterations to provide improvements to this office unit #380 on the 3rd floor of this existing commercial building on this site. Scope of work to include remove partition wall, relocate room door, and work related to electrical. OK for field review as per Jamie Zhang, Mar.11/20 Notes: 1. Energy trigger chosen; E2 - Lighting - Upgrade to Local Control (per 9.4.1.1.(a) of ASHRAE 90.1-2016) 2. Building Not Sprinklered – No sprinkler inspection or permit required. | 1700
GP-2020-01102 | 2020-05-01 | 3460 QUEBEC STREET, Vancouver, BC V5V 3K1 | Gas Permit | Residential | Renovation | Completed | Residential - Relocate 3/4" gas line to new stove location. Approx 15'. *** -Interior alterations to provide bathroom and kitchen update to this existing one-family dwelling with secondary suite building on site. Scope of work to include remove and replace existing secondary suite basement and kitchen, the removal of non-load bearing partition walls in the kitchen on the main floor, add bathroom on the main floor, and work related plumbing, electrical and gas. ************* AMEND: June 30th -Here are the fixtures and BTU loads for this job. Main floor stove/oven: 60,500 BTU Basement stove/oven: 60,500 BTU Backyard double BBQ outlet: 96,000BTU This is the total load for the renovation aspect of this job. There is an existing hot water tank and furnace as well that are staying | NULL
BP-2020-01334 | 2020-05-29 | 3755 W 8TH AVENUE #211, Vancouver, BC V6R 1Z2 | Building Permit | Building Permit (BP) | Addition / Alteration | Completed | Field Review - Addition / Alteration - #211 - Interior alterations to this existing unit #211 in this existing multiple dwelling building on this site. Scope to Include: Remove and replace existing Poly-B with new Pex. Updates to both bathrooms, minor drywall repair. OK for Field Review Per A.Campbell & A.Wroblewski - April.22.2020 Note: 1. DBI to determine if separate sprinkler permit is required-No SP Req'd 2. DBI to determine if structural engineer is required for removal of walls 3. Energy Upgrade: L2 - Appliances - Upgrade to an Energuide/Energy Star appliance (fridge; dishwasher) | 25000
PP-2020-03175 | 2020-09-21 | 3725 W 26TH AVENUE, Vancouver, BC V6S 1P2 | Plumbing Permit | Residential | New | Completed | Residential - Irrigation To construct a 2 storey with Cellar one-family dwelling with 2 car garage accessed from 20' lane. 1. A/C unit proposed at rear yard under rear deck. 2. Bar sink located in basement 3. Schedule B Kejian Ma P.Eng (604-599-8890) Structural 4. Schedule B Jian Zhong Jin P.Eng (604-635-1073) Geotechnical 5. BC Housing Luna Construction Ltd. Note: This is a 2 storey building pursuant to the Zoning and Development By-Law ******THIS PERMIT HAS BEEN ISSUED UNDER THE REQUIREMENTS OF VBBL 2014 AND THE GREEN HOMES PROGRAM****** "Combustible projections or roof soffits on an exposing building face shall not project to less than .45m from the property line and shall be in compliance with VBBL 2014 9.10.15.5.(9)" The entire building to be sprinklered to NFPA 13D. | NULL
PP-2020-03176 | 2020-10-27 | 1555 W 59TH AVENUE, Vancouver, BC V6P 1Z1 | Plumbing Permit | Residential | Renovation | Completed | Residential - Re and re Install one outside sump without pump Drainage and sani piping Alteration to this existing one family character home. Scope of work to include; interior, exterior alterations, new bathroom on 2nd floor, alterations to basement, new cladding, new roof and new windows Schedule A submitted by: John Henshaw 604-264-1072 Structural/Geotechnical schedule B submitted by: Henry S.N. Hsu 604-322-7158 Architectural schedule B submitted by: John Henshaw 604-264-1072 REUP submitted by: Tommy Youngsung Byun of Capitol Home Energy Inc 604-562-0387 Scope of work to include energy and building upgrades in accordance with Article 11.2.1.4 of the 2019 Vancouver Building By-law and as required by the District Building Inspector. This includes air sealing, attic insulation upgrade, and as required by the Energy Upgrade Proposal. ALL NEW WORK TO MEET VBBL 2019 | NULL
EP-2020-06982 | 2020-09-22 | 6390 CEDARHURST STREET, Vancouver, BC V6N 1J1 | Electrical Permit | Residential | Renovation | Completed | Installation / Repair - Residential - Lighting upgrade of main floor, changing out pot lights and fixtures to new | 5500
GP-2020-02509 | 2020-09-21 | 4138 CARNARVON STREET, Vancouver, BC V6L 2S2 | Gas Permit | Residential | Renovation | Completed | Residential - Boiler re&re | NULL
GP-2020-01103 | 2020-05-01 | 337 E 36TH AVENUE, Vancouver, BC V5W 1C5 | Gas Permit | Residential | New | Completed | Residential - Installation of 1 outdoor fire table - installation only | NULL
EP-2020-02936 | 2020-05-01 | 1100 MELVILLE STREET, Vancouver, BC V6E 4A6 | Electrical Permit | Commercial | Tenant Improvement | Completed | Installation / Repair - Commercial - unit# 310 - Removal & Re-installation of previously monitored extra low voltage security system. Uninstall existing Paladin equipment (PC1832, GSM, Keypad, 2 motions, Accessory kit/adapter/battery) from unit 950 and Transfer/install all existing equipment into unit 310. | 560
SP-2020-00671 | 2020-04-26 | 4044 W 38TH AVENUE, Vancouver, BC V6N 2Y9 | Sprinkler Permit | Residential | New | Completed | Residential - installation of a new fire sprinkler system To construct a 2 storey laneway house building with an attached garage providing 2 parking spaces + 1 on grade parking space, having vehicular access from the lane. | NULL
DB-2020-01335 | 2020-05-11 | 3494 W 22ND AVENUE, Vancouver, BC V6S 1J2 | Building Permit | Development and Building Permit (DB) | Addition / Alteration | Completed | Field Review - Addition / Alteration - Interior alterations only and a change of use to an One-Family Dwelling with Secondary Suite on the main floor and to provide improvements to the existing bathroom on the upper floor of this existing building. Scope of work also includes exterior alterations to change the suite entry door from 2'-8" wide to 3'-0" wide. #1 - 3494 W 22nd Av - Existing Principal Dwelling (2nd storey and west portion of 1st storey) #2 - 3494 W 22nd Av - Secondary Suite (east portion of 1st storey) Addresses assigned per approved plans. Fire and Emergency street access to the secondary suite is from the west side. Street access must be provided and maintained at all times. The building addresses are to be posted and to be visible from the street in accordance with the Building By-law prior to final inspection. Note: - No strata-titling will be permitted. - This is a two-storey building pursuant to the Zoning and Development By-law. - An annual Vancouver Business License must be obtained prior to the rental of this approved one-family dwelling and/or secondary suite on this site. - Provide minimum headroom of 6’-6” over 80% of the suite area and all exit routes. - Smoke alarms to be installed in compliance with Subsection 9.10.19., Division B of the Vancouver Building By-law (2019) - Carbon monoxide alarms shall be installed in conformance to Subsections 6.2.4. and 9.32.4., Division B of the Vancouver Building By-law - Energy efficiency upgrade to be in conformance with Table 11.2.1.4. of the Vancouver Building By-law OK for field review and to include reference drawing sheet #1 and #2 from DP50121/BP49269 with this application as per Mike Carstairs, April 22, 2020. | 55000
BP-2020-02905 | 2020-12-17 | 3941 W 24TH AVENUE, Vancouver, BC V6S 1M1 | Building Permit | Building Permit (BP) | Demolition / Deconstruction | Completed | Low Density Housing - Demolition / Deconstruction - To demolish the existing one family dwelling building ($15,000) on this site by means of deconstruction. This permit is subject to the Green Demolition Bylaw (11023) Note: Pre-1950 recycling requirement: 90% of non-hazardous construction waste | 15000
BP-2020-02906 | 2020-10-16 | 3941 W 24TH AVENUE, Vancouver, BC V6S 1M1 | Building Permit | Building Permit (BP) | Salvage and Abatement | Completed | Low Density Housing - Salvage and Abatement - SALVAGE AND ABATEMENT PERMIT Salvage and Abatement Permit only for Building permit: DB-2020-02904 and to be completed under the supervision of a registered professional. This permit does not authorize demolition, deconstruction or construction work. QP: Peter R. Van Bakel, CRM, CRSP (BCQP Consultants Inc.) Demolition permit: BP-2020-02905 | 0
PP-2020-03178 | 2020-09-21 | 1386 NICOLA STREET #42, Vancouver, BC V6G 2G2 | Plumbing Permit | Residential | Renovation | Completed | Residential - #42 Revising layout for 1 bathroom, replacing other fixtures, extending some waterlines. #42 - Interior alterations to the existing dwelling unit, #42 on the 4th storey in this existing Municipally Heritage "A" multiple dwelling building on this site. Scope of work includes: interior demolition - walls, doors, millwork plumbing fixtures; new walls, new bathroom and new/replace plumbing fixtures all bathrooms, new millwork, new doors, paint and finishes throughout. OK For Field Review per A.Campbell - July.27.2020 Notes: ~ Energy Upgrade: L2 - Appliances - Upgrade to an Energuide/Energy Star appliance (washer; dryer) ~ Schedule B Architectural submitted by Jordan Kutev, Architect AIBC MUBA of Jordan Kutev Architect Inc., Tel: 604 299-3222. ~ Building Sprinklered – sprinkler permit is required. | NULL
GP-2020-02510 | 2020-09-28 | 10 W 11TH AVENUE, Vancouver, BC | Gas Permit | Residential | Renovation - Dwelling Unit(s) only | Completed | Residential - modulating gas Furnace -New furnace installation (replaced) on main floor . | NULL
DB-2020-01336 | 2020-06-02 | 544 E 51ST AVENUE, Vancouver, BC V5X 1C9 | Building Permit | Development and Building Permit (DB) | Addition / Alteration | Completed | Field Review - Addition / Alteration - Exterior and interior alterations to retain an existing rear addition (deck enclosure) and a covered sundeck on the main floor at the rear to this existing one family dwelling on this site thereby relaxing of Floor Space Ratio regulations of the RS-1 District Schedule as per the decision of the Board of Variance, appeal number Z35452 dated June 18th,2019 subject to the following conditions: (1) that the Board of Variance approved the Sundeck Cover and Enclosure at the rear on the main floor (drawings accepted as submitted and presented) and also the Owners agreed to restore the use of the attached three-car garage and shall be used as non-habitable living space, and this includes the installation/adding proper garage-door opening(s) as required and shall be to the satisfaction of the Director of Planning; and (2) that the development shall otherwise comply with the requirement and regulations of the Zoning and Development By-Law to the satisfaction of the Director of Planning. Ok for field review as per L King Structural schedule B signed and sealed by Tong Ngo, 604.372.2120 | 6000
DB-2020-01337 | 2020-07-20 | 3792 W 4TH AVENUE, Vancouver, BC V6R 1P3 | Building Permit | Development and Building Permit (DB) | Addition / Alteration | Issued | High Density Housing / Commercial - Addition / Alteration - Exterior alterations only to excavate for a partial soil remediation at a L-shaped portion located at the northwest side of this vacant site and to provide back-fill to match the existing grade as per the commitment letter submitted by Stephanie Mahon on April 7, 2019. Geotech B is submitted. ******THIS PERMIT HAS BEEN ISSUED UNDER THE REQUIREMENTS OF VBBL 2019******** Reviewed during the 2020 Pandemic crisis Building Review Branch Note: - If the footprint of the contaminated soil exceeds the proposed excavation, an updated soil remedial plan must be submitted and approved by a revision. | 100000
EP-2020-02924 | 2020-04-30 | 4043 W 34TH AVENUE, Vancouver, BC V6N 2L6 | Electrical Permit | Residential | New | Completed | Installation / Repair - Residential - Structured Wiring, Complete Security Alarm System, Surveillance System, Central Vacuum, Telephone Intercom, Distributed Audio, Lighting Integration System, Home Theatre System, HVAC Integration System Building permit work description: To construct a 2 storey one-family dwelling. Envelope and Environmental Separation designed according to Part 5 1- Covenant registered at the Land Title Office under CA7308638 2- No strata titling permitted 3- A/C unit proposed 4- Schedule A - Richard Kadulski, AIBC (604-689-1841), CRP 5- Schedule B - Richard Kadulski, AIBC (604-689-1841) Architectural 6- Schedule B - Richard Kadulski, AIBC (604-689-1841) Architectural 7- Schedule B - Fernando Zarate Lopez P.Eng (778-952-9325) Structural and Geotechnical 8- Schedule D1 - Richard Kadulski, AIBC (604-689-1841) Building Envelope 9-HPO - Tavan Developments Ltd. This is a 2 storey building pursuant to the Zoning and Development By-Law ******THIS PERMIT HAS BEEN ISSUED UNDER THE REQUIREMENTS OF VBBL 2014 AND THE GREEN HOMES PROGRAM****** | 50000
EP-2020-02926 | 2020-07-02 | 223 W 22ND AVENUE, Vancouver, BC V5Y 2G3 | Electrical Permit | Residential | New | Completed | Installation / Repair - Residential - New LWH wiring and service. Building permit work description. To construct a 2 storey laneway house building with a surface parking providing 1 parking space having vehicular access from the lane. Note: Parking for the site has been provided under DB (construction of LWH) Note: This is a 1 1/2 storey building pursuant to the Zoning & Development By-law. - Covenant registered at the Land Title Office under CA7549048 - No strata titling permitted - No proposed bar sink - No A/C unit proposed - B1/B2. Neil A. Latta, P.Eng (360.927.9525) Structural & Geotechnical - HPO : JBI Development Ltd. TERMS: "Combustible projections or roof soffits on an exposing building face shall not project to less than .45m from the property line and shall be in compliance with VBBL 2014 9.10.15.5.(9)" The entire building, INCLUDING THE ATTACHED GARAGE (if applicable), to be sprinklered to NFPA 13D. Any alterations or conversions to the attached garage (if applicable) to habitable living space shall not be permitted without first obtaining the approval of the Director of Planning and the Chief Building Official. Thermal protection measures and Laneway house design guidelines shall be required to be met prior to the approval of the conversion. ******THIS PERMIT HAS BEEN ISSUED UNDER THE REQUIREMENTS OF VBBL 2014 AND THE GREEN HOMES PROGRAM****** | 8000
PP-2020-01305 | 2020-04-23 | 6668 DUMFRIES STREET, Vancouver, BC V5P 3B7 | Plumbing Permit | Residential | New | Completed | Residential - To construct a 2 storey one-family dwelling with a secondary suite located in the Basement 1- Covenant registered at the Land Title Office under CA7949708 2- No strata titling permitted 3- A/C unit proposed in rear yard 4- Schedule B, Alan Prahalad P.Eng (604-831-1431) Structural & Geotechnical 5- HPO - Astec Development Ltd | NULL
GP-2020-01107 | 2021-05-21 | 4413 COMMERCIAL STREET, Vancouver, BC V5N 4G5 | Gas Permit | Residential | New | Completed | Residential - New construction -To construct a 2-storey two-family dwelling with an attached garage in the basement providing 2 parking spaces, having vehicular access from commercial street. (two GP's processed as applicant applied before the new GP processing for duplex) -other GP-2020-00968 | NULL
EP-2020-07020 | 2020-09-22 | 2419 MAIN STREET, Vancouver, BC V5T 3E1 | Electrical Permit | Commercial | Renovation | Completed | Installation / Repair - Commercial - Supply and install new lighting, receptacles, power for kitchen equipment, and data lines for POS for new takeout restaurant. Amendment: October 29, 2020 Submitted an Attachment L Building permit work description: Exterior and interior alterations to provide improvements for new Restaurant - Class 1 tenant in this existing one storey commercial (Restaurant - Class 1) building. Exterior alterations are limited to add rooftop units (one MUA, one kitchen exhaust, one heat pump and one condensing unit and three fans) on the roof. VBBL 2019 - Reviewed during the 2020 pandemic crisis. Note: OK to process as DB for exterior alterations per Kim Vogt and Eun Jeon, June 5, 2020. Class 1 Cooking (Grease-Laden Vapours) 1. Class 1 cooking operations (Grease-Laden Vapours). 2. Commercial kitchen exhaust system to NFPA 96 (Type 1 Hood). | 10000
PP-2020-03179 | 2020-09-21 | 6050 LAUREL STREET, Vancouver, BC V5Z 3W3 | Plumbing Permit | Residential | New | Completed | Residential - New irrigation system To construct a two-storey plus cellar One Family Dwelling with a detached Accessory Building (Garage) at the rear of the site, providing three parking spaces, having vehicular access from the lane on this site. 1- Bar/Sink proposed in Bar 2- A/C unit proposed in rear by garage 3- Schedule B: James K.M.Cheng, P.Eng (604.873.4333) Architect 4- Schedule B: Thomas Wu, P.Eng (604.255.1169) Structural 5- Schedule B: M.J. Kokan, P.Eng (604-439-0922) Geotechnical ******THIS PERMIT HAS BEEN ISSUED UNDER THE REQUIREMENTS OF VBBL 2014 AND THE GREEN HOMES PROGRAM****** Prism conversion permit | NULL
GP-2020-02513 | 2020-09-21 | 343 E 36TH AVENUE, Vancouver, BC V5W 1C5 | Gas Permit | Residential | New | Completed | Residential - installing and testing of a Fulgor 48" Dual Fuel Range -To construct a 2 storey one-family dwelling with a secondary suite located in the Cellar with a detached accessory building (garage) at the rear providing 2 parking spaces, having vehicular access from the lane. -THIS PERMIT HAS BEEN ISSUED UNDER THE REQUIREMENTS OF VBBL 2014 AND THE GREEN HOMES PROGRAM****** | NULL
GP-2020-02517 | 2020-09-18 | 7776 ANGUS DRIVE, Vancouver, BC V6P 5K5 | Gas Permit | Residential | Renovation | Completed | Residential - Re & Re of a Frigidaire 30" Front Control Gas Range | NULL
GP-2020-02518 | 2020-09-18 | 3876 W 29TH AVENUE, Vancouver, BC V6S 1T8 | Gas Permit | Residential | Renovation | Completed | Residential - Re & re of a F'daire 30" slide-in gas range #FPGH3077RF | NULL
EP-2020-06998 | 2020-09-22 | 442 E 62ND AVENUE, Vancouver, BC V5X 2G1 | Electrical Permit | Residential | New | Completed | Installation / Repair - Residential - NEW LANEWAY HOUSE AND SERVICE UPGRADING TO 200 AMP Building permit work description: To construct a 2 storey laneway house building with 1 open parking pad having vehicular access from the 20' Lane. Note: This is a 1 ½ storey building pursuant to the Zoning & Development By-law. 1. Covenant not required with existing house 2. No Strata Titling permitted 3. No A/C Unit proposed 4. Schedule B: (S.A. Shikder) P.Eng (604.255.3740) Structural & Geotechnical 5. HPO: Residential Builder- (Mohinder Khaira) 6. The entire building to be sprinklered to NFPA 13 D per 3.2.5.12.(3)(d) NOTE: To achieve the required FSR. A floor space exclusion of 3% has been applied to this application as per section 11.24.18 of the district schedule, to accommodate improved building performance. Address Information: Principle Dwelling Address: #1 – 442 E. 62nd Ave. Secondary Suite Address: #2 – 442 E. 62nd Ave. Laneway House Address: #3 – 442 E. 62nd Ave. Address assigned per approved plans. Fire and Emergency street access (walkway) to the laneway house is from the west side. Street access must be provided and maintained at all times. The building addresses are to be posted and to be visible from the street in accordance with the Building By-law. NOTE: Information regarding the principal building on the survey and site plan is for reference only. Any discrepancy between information regarding the principal building on the survey and/or site plan and approved permit drawings for the principal building are neither approved nor authorized under this laneway house permit. *EXISTING HOUSE* Note: Bldg 1 (principal bldg) addressed #1 – 442 E. 62nd Ave. retained on site. **THIS PERMIT HAS BEEN ISSUED UNDER THE REQUIREMENTS OF VBBL #12511 (2019).** | 8000
EP-2020-02930 | 2020-04-29 | 1130 W PENDER STREET, Vancouver, BC V6E 4A4 | Electrical Permit | Commercial | Tenant Improvement | Completed | Installation / Repair - Commercial - #1410 - 14th Floor Removal & reinstallation of receptacles #1410 - 14th Floor Interior alterations to provide tenant improvements on the 14th floor (#1410) in this existing commercial building. Scope of Work per VBBL 2019: demolish/construct partition walls and construct new opening between two existing offices | 600
GP-2020-01108 | 2020-05-01 | 3415 ASH STREET, Vancouver, BC V5Z 3E5 | Gas Permit | Residential | Addition | Completed | Residential - re and re gas dryer | NULL
GP-2020-01109 | 2020-05-04 | 2056 KITCHENER STREET, Vancouver, BC V5L 2W8 | Gas Permit | Residential | New | Completed | Residential - install new gas fireplace in new home -To construct a 2 and ½ storey two-family dwelling with a detached accessory building (garage), at the rear providing 2 parking spaces, having vehicular access from the lane. | NULL
EP-2020-03879 | 2020-05-26 | 815 W 15TH AVENUE, Vancouver, BC V5Z 1R8 | Electrical Permit | Commercial | New | Expired | Temporary Power - Commercial - Change of Electrical Contractor. To provide temporary power to this site. Valid: May 26, 2020 to May 25, 2021 Reference to EP-2018-08938 | NULL
PP-2020-01307 | 2020-05-05 | 2121 W 7TH AVENUE, Vancouver, BC V6K 1X9 | Plumbing Permit | Commercial | New | Completed | Commercial - SITE Basement level Multi Family , area drains catch basins etc... -To construct two 3 storey townhouse building containing 6 dwelling units at building 1 (South) and 6 dwelling units at building 2 (North) over a single level below grade basement parking garage with vehicle access from W 7th Street. Building 1 (South) is under BP-2019-04338 Building 2 (North) is under BP-2019-04343 | NULL
GP-2020-01111 | 2020-05-01 | 2054 KITCHENER STREET, Vancouver, BC V5L 2W8 | Gas Permit | Residential | New | Completed | Residential - new gas fireplace *** -To construct a 2 and ½ storey two-family dwelling with a detached accessory building (garage), at the rear providing 2 parking spaces, having vehicular access from the lane. | NULL
EP-2020-06987 | 2020-10-01 | 2941 E 5TH AVENUE, Vancouver, BC V5M 1N6 | Electrical Permit | Residential | Renovation | Completed | Installation / Repair - Residential - Smoke alarm installations in bedroom. CF-2019-009411 Amendment: December 01, 2020 Check wiring for legal suite by code and make corrections and and add smoke alarm in all bed room. Building permit work description: Interior alterations and change of use of this existing one-family dwelling to a one-family dwelling with secondary suite. Scope of work includes validate existing West side firefighter access path to laneway house and re-route for compliance with required firefighter travel distance from curb as per drawings. Building 1 #1 - 2941 E 5th Av - One Family Dwelling (1st and 2nd storey) #2 - 2941 E 5th Av - Secondary Suite (basement) Building 2 #3 - 2941 E 5th Av - Laneway House Address assigned per approved plans. Fire and Emergency street access (walkway) to the laneway house and secondary suite is from the west side. Street access must be provided and maintained at all times. The building addresses are to be posted and to be visible from the street in accordance with the Building By-law. Note: - No strata-titling will be permitted. - This is a two-storey building pursuant to the Zoning and Development By-law. - An annual Vancouver Business License must be obtained prior to the rental of this approved one-family dwelling and/or secondary suite on this site. - Provide minimum headroom of 6’-6” over 80% of the suite area and all exit routes. - Smoke alarms to be installed in compliance with Subsection 9.10.19., Division B of the Vancouver Building By-law (2019) - Carbon monoxide alarms shall be installed in conformance to Subsections 6.2.4. and 9.32.4., Division B of the Vancouver Building By-law - Energy efficiency upgrade to be in conformance with Table 11.2.1.4. of the Vancouver Building By-law | 400
GP-2020-02519 | 2020-09-21 | 2155 W 32ND AVENUE, Vancouver, BC V6L 2B1 | Gas Permit | Residential | Renovation | Completed | Residential - To replace the existing furnace with a high efficiency Goodman furnace | NULL
EP-2020-07201 | 2020-09-29 | 6188 WILTSHIRE STREET, Vancouver, BC V6M 3M2 | Electrical Permit | Residential | New | Issued | Installation / Repair - Residential - Low voltage data, tel, tv, vac, cctv, intercom, audio, lighting control and alarm finish 2 STOREY 1FD + GARAGE To construct a 2 storey + cellar one-family dwelling with a detached accessory building (garage), at the rear providing 2 parking spaces, having vehicular access from the lane. | 8000
PP-2020-01308 | 2020-06-03 | 2121 W 7TH AVENUE, Vancouver, BC V6K 1X9 | Plumbing Permit | Commercial | New | Completed | Commercial - Multi Family -Building 2 / NORTH -To construct one - 3 storey townhouse building containing 6 dwelling units at Building 2 (North). | NULL
DB-2020-01342 | 2020-06-04 | 2015 E 41ST AVENUE, Vancouver, BC | Building Permit | Development and Building Permit (DB) | Addition / Alteration | Completed | Field Review - Addition / Alteration - 2015 E 41st Av - Interior and exterior alterations to the existing 2nd storey Office (Group D) SHELL at 2015 E 41st Av in the existing commercial building on this site. Scope of work includes: new walls; door, plumbing fixtures, fan and light for one washroom (rough-in completed under BP-2017-05730 Rev #2); plumbing rough in for future kitchenette, installation of 2 new Rooftop units, one temporary light and one bathroom light, new roof hatch and ladder between lower and upper roof levels. Separate Tenant Improvement Permit required for 2nd level (full floor) Office SHELL for Final finishes, Lighting layout and Energy Compliance. This permit approved 2nd storey Office SHELL only, occupancy not permitted under this permit. No proposed work on 1st storey (lobby level). OK for DB per Planner, Hamed Ghasemi OK for Field Review Per A.Campbell & A.Wroblewski - April.22.2020 Notes: Maximum Occupancy Load = 25 persons Energy Upgrade: E2 - Lighting - Upgrade to Local Control (per 9.4.1.1.(a) of ASHRAE 90.1-2016) Building Sprinklered Schedule A CRP and Schedule B Architectural submitted by Doug Massie, AIBC., MRAIC. of Arcus Consulting Ltd., Tel: 604 264-1450. Schedule B Structural submitted by Dragan Todorovic of Arcus Consulting Ltd., Tel: 604 264-1450. Schedule B Electrical submitted by Dave Hans, P. Eng. of EDG Corporation, Tel: 604 474-4080. Schedule B Mechanical & Plumbing submitted by Xiangyang Tan, P. Eng. of XT Engineering Ltd., Tel 778-706-5858. | 60000
DB-2020-01343 | 2020-11-18 | 91 E 40TH AVENUE, Vancouver, BC V5W 1L3 | Building Permit | Development and Building Permit (DB) | New Building | Issued | Low Density Housing - New Building - To construct a 2 storey + cellar one-family dwelling ($278,900) with a detached accessory building (garage) , at the rear providing 2 parking spaces, having vehicular access from the lane. PART 5 Project Note: This is a 2 storey building pursuant to the Zoning and Development By-Law 1- A/C unit proposed 2- No bar sink proposed in cellar 3- Structural schedule B: Andrew Vizer (604.221.8411) 4- Geotechnical schedule B: Mohammad Deriszadeh (604.439.0922) 5- Architectural schedule B: Brian Billingsley (604.714.1633) 6- Schedule A: Brian Billingsley (604.714.1633) 7- Schedule D: Brian Billingsley (604.714.1633) 8- HPO: 683058 B.C. Ltd "Combustible projections or roof soffits on an exposing building face shall not project to less than .45m from the property line and shall be in compliance with VBBL 2019 9.10.15.5.(11)" The entire building, INCLUDING THE ATTACHED GARAGE (if applicable), to be sprinklered to NFPA 13D. ******THIS PERMIT HAS BEEN ISSUED UNDER THE REQUIREMENTS OF VBBL 2019 AND THE GREEN HOMES PROGRAM****** Existing Garage Slab to be retained, and no excavation is permitted around the garage slab area in close proximity to the critical root zone of tree # 6. All exterior mechanical equipment shall have noise level of max 45dBA in a quiet zone. Garage is existing non-conforming and is being renovated. must meet vbbl 2019 requirements. | 278900
BP-2020-01344 | 2020-10-23 | 91 E 40TH AVENUE, Vancouver, BC V5W 1L3 | Building Permit | Building Permit (BP) | Demolition / Deconstruction | Completed | Low Density Housing - Demolition / Deconstruction - DEMOLITION BY DECONSTRUCTION To demolish the existing one family dwelling building ($15,000) on this site by means of deconstruction. Existing Garage slab to be retained. Pre-1950 Green Demolition Conditions Apply : 75% Recycling Rate of Building Materials Required This permit is subject to the Green Demolition Bylaw (11023) Note: Demo Declaration by Deconstruction – Company Name PTL Contracting Ltd. (604.327.6863) Oct 29, 2020 : Demolition of the existing garage framing and garage roof only. The existing garage slab to be retained and no excavation around the garage area nor in close proximity of tree # 6. The tree barriers to be retained at site until construction is completed. | 15000
EP-2020-02940 | 2020-05-01 | 30 E 6TH AVENUE, Vancouver, BC V5T 1J4 | Electrical Permit | Commercial | Renovation | Completed | Installation / Repair - Commercial - Change 70amp disconnect switch in elevator machine room for new 100amp. Receptacle for GFCI receptacle and run new branch circuits for baseboard heater | 1500
EP-2020-02942 | 2020-04-23 | 685 GREAT NORTHERN WAY, Vancouver, BC V5T 0C6 | Electrical Permit | Commercial | NULL | Expired | Annual / Operating - Annual Operating Permit VALID: March 29, 2020 - March 28, 2021 EP-2019-02771: Expired (Annual / Operating) | NULL
EP-2020-02943 | 2020-04-23 | 577 GREAT NORTHERN WAY, Vancouver, BC | Electrical Permit | Commercial | NULL | Expired | Annual / Operating - ANNUAL OPERATING PERMIT VALID: March 28, 2020 - March 27, 2021 EP-2019-02775: Expired (Annual / Operating | NULL
PP-2020-01310 | 2020-05-01 | 4543 JAMES STREET, Vancouver, BC V5V 3J2 | Plumbing Permit | Residential | Addition | Completed | Residential - Single Family Dwelling Interior & Exterior alterations and 2nd storey addition Interior renovations to all floors of this existing one-family dwelling and adding a second storey. Tony Chen relaxed 0.25/floor FSR requirements for this project, as well as building depth (RYC granted and achieved). See correspondence with Tony and Michael in application docs. Scope of work includes; removal of basement stairs and mechanical system in basement, install new stairs, walls, doors, fireplace, furnace, hot water tank and bar sink in basement. Main floor renovations include raising floor to increase basement ceiling height to 8'-0", interior renovations to stairs, walls, doors, pantry, powder room and kitchen. Second floor addition with new roof. Existing cladding to be replaced. All walls to be upgraded to R22 effective - Pre-permit checklist provided rather than REUP. Notes: 1. Entire building to be sprinkelered to NFPA-13D. 2. B1/B2 - Structural - K J Ma, P.Eng - 604 599-8890 3. P-File - Scott Silverthorn, Capture Energy, CEA7923 - 604-787-1952 4. AC Unit Proposed. | NULL
EP-2020-02944 | 2020-04-30 | 932 E 29TH AVENUE, Vancouver, BC V5V 2S4 | Electrical Permit | Residential | New | Completed | Installation / Repair - Residential - - rough/ finish wiring of new house with secondary suite - new 200amp overhead service To construct a 2 storey one-family dwelling with a secondary suite located in the Basement/Cellar with a detached accessory building (garage) , at the rear providing 2 parking spaces, having vehicular access from the lane. 1. Covenant registered at the Land Title Office under CA7806675 2. No Strata Titling permitted 3. No A/C Unit proposed 4. Schedule B: (Jeff Allester) P.Eng (604.228.0518) Structural 5. Schedule B: (Tegbir Bajwa) P.Eng (778.995.2404) Geotechnical 6. HPO: Residential Builder- (Vanterra Development Group Inc.) Note: This is a 2 storey building pursuant to the Zoning and Development By-Law Address Information: Principle Dwelling: Address 932 E 29th Ave Secondary Suite: Address 930 E 29th Ave Addresses have been assigned per the approved plans, access to the rear unit is from the North side. This access must be provided & maintained at all times and the building addresses posted to be visible from the street in accordance with the Building By-law. amend permit sept 24 2020: Please add extra low voltage wiring to this permit **THIS PERMIT HAS BEEN ISSUED UNDER THE REQUIREMENTS OF VBBL 2014 AND THE GREEN HOMES PROGRAM** | 19500
PP-2020-01311 | 2020-05-01 | 3123 W 16TH AVENUE, Vancouver, BC V6K 3C9 | Plumbing Permit | Residential | New | Completed | Residential - plumbing fixtures for new house STOREY 1FD + SS + GARAGE To construct a 2 storey one-family dwelling with a secondary suite located in the Basement with a detached accessory building (garage), at the rear providing 2 parking spaces, having vehicular access from the lane. 1. Covenant registered at the Land Title Office under CA7923478 2. No Strata Titling permitted 3. A/C Unit proposed at rear yard 4. No bar sink proposed 5. Schedule B: (Md. Shahidul Alam) P.Eng (604.653.7475) Structural & Geotechnical 6. BC Housing (Killarney Development Ltd) This is a 2 storey building pursuant to the Zoning and Development By-Law ******THIS PERMIT HAS BEEN ISSUED UNDER THE REQUIREMENTS OF VBBL 2019 ****** All rooms adjacent to East and West exposing building face shall be sprinklered. "Combustible projections or roof soffits on an exposing building face shall not project to less than .45m from the property line and shall be in compliance with VBBL 2019 9.10.15.5.(9) The entire building, INCLUDING THE ATTACHED GARAGE (if applicable), to be sprinklered to NFPA 13D. Any alterations or conversions to the attached garage (if applicable) to habitable living space shall not be permitted without first obtaining the approval of the Director of Planning and the Chief Building Official. Principle Dwelling: 3123 W 16th Av (West portion of the basement, 1st and 2nd storey) Secondary Suite: 3125 W 16th Av (East portion of the basement) | NULL
EP-2020-07202 | 2020-09-30 | 2808 E 42ND AVENUE, Vancouver, BC V5R 2Y4 | Electrical Permit | Residential | New | Completed | Installation / Repair - Residential - Alarm finish | 800
EP-2021-00227 | 2021-01-14 | 3128 KINGS AVENUE, Vancouver, BC V5R 4T4 | Electrical Permit | Commercial | New | Issued | Installation / Repair - Commercial - Low voltage data, tel, tv, Vac, and alarm finish | 3400
PP-2020-03185 | 2020-09-22 | 1187 E 15TH AVENUE, Vancouver, BC V5T 2S7 | Plumbing Permit | Commercial | New | Completed | Commercial - PIPING AND fixtures installation for new sfd >To construct a 2-storey Multiple Dwelling residential building containing three dwelling units (Building 1) and to construct a 2-storey One-Family Dwelling residential building with an attached 2-car garage (Building 2 under separate permit) and 2 surface at-grade parking, thereby having two principle buildings on this site with vehicular access from the lane. ******THIS PERMIT HAS BEEN ISSUED UNDER THE REQUIREMENTS OF VBBL 2014 AND REVIEWED DURING THE 2020 COVID-19 PANDEMIC CRISIS. ****** >>>>>>>>>>> AMEND: Dec. 11th BP should be: BP-2019-00967 for the Multi family bldg | NULL
GP-2020-02520 | 2020-09-21 | 2704 YALE STREET, Vancouver, BC V5K 1C3 | Gas Permit | Residential | Renovation | Completed | Residential - FURNACE AND WATER HEATER RE & RE | NULL
PP-2020-03186 | 2020-10-05 | 3666 W 14TH AVENUE, Vancouver, BC V6R 2W5 | Plumbing Permit | Residential | New | Issued | Residential - Sump, sanitary and storm connections | NULL
BP-2020-02909 | 2021-04-14 | 4153 MILLER STREET, Vancouver, BC V5N 3Z9 | Building Permit | Building Permit (BP) | Demolition / Deconstruction | Completed | Low Density Housing - Demolition / Deconstruction - Deconstruct 75% Green Demolition Conditions Apply 75% Recycling Rate of Building Materials Required JVT Excavating & Demolition Ltd (778-893-1643) | 15000
EP-2020-06992 | 2020-09-22 | 1440 E BROADWAY #316, Vancouver, BC V5N 5P2 | Electrical Permit | Residential | Renovation - Dwelling Unit(s) only | Completed | Installation / Repair - Residential - Hall: Replace 2 existing ceiling light outlets with 2 new LED downlights Bed Room: Add a new wall switch and new light outlet in ceiling Living Room: 1. Add 4 new LED downlights to switched receptacle circuit; 2. Add a new dedicated circuit receptacle on South wall for a small free standing electric fireplace | 2400
PP-2020-01312 | 2020-04-30 | 2786 YALE STREET, Vancouver, BC V5K 1C3 | Plumbing Permit | Residential | New | Completed | Residential - Install piping and fixtures in new sfd To construct a 2 storey one-family dwelling with a secondary suite located in the Cellar with 1 open parking over gravel, providing 1 parking space, having vehicular access from the 20' Lane. 1. Covenant registered at the Land Title Office under CA7724571 2. No Strata Titling permitted 3. A/C Unit proposed at the rear yard 4. Bar sink located in Cellar 5. Schedule B: Yatendra Kumar Sharma P.Eng (778.863.7076) Architectural, Structural & Geotechnical 7. BC Housing: Exclusive Homes Ltd. | NULL
EP-2020-02945 | 2020-04-30 | 1436 W HASTINGS STREET, Vancouver, BC V6G 3J6 | Electrical Permit | Commercial | Addition | Completed | Installation / Repair - Commercial - Wiring and install 3 qurplex receptacles for barber table. Interior alterations and a change of use from Dwelling unit to Barber Shop in conjunction with a Dwelling unit to provide improvements by creating a Barber Shop in this existing live/work unit at 1436 W Hastings in this existing multiple dwelling building on this site. | 500
EP-2020-02946 | 2020-04-22 | 7 W 28TH AVENUE, Vancouver, BC V5Y 2K7 | Electrical Permit | Residential | New | Expired | Temporary Power - Residential - To provide temporary power to this site. | NULL
SP-2020-00674 | 2020-04-27 | 5843 COMMERCIAL STREET, Vancouver, BC V5P 3N8 | Sprinkler Permit | Residential | New | Completed | Residential - To construct a 1 storey laneway house building with 1 on grade parking space, having vehicular access from the lane. Note: This is a 1 storey building pursuant to the Zoning & Development By-law 1- Covenant registered at the Land Title Office under CA7107723 2- No Strata Titling permitted 3- B1/B2 - HEQING JIAN P.Eng (778-987-7461) Geotechnical 4- B1/B2 - CHUN TUNG CORNOX P. Eng (778-628-8816) Structural 5- Sch A - CHUN TUNG CORNOX TANG (778-628-8816) CRP | NULL
EP-2020-02947 | 2020-05-01 | 3188 RIVERWALK AVENUE, Vancouver, BC V1V 1V1 | Electrical Permit | Commercial | New | Completed | Installation / Repair - Commercial - Prewire and finishing of coaxial cable system for Shaw Communications in all 76 residential units of Building A (West Tower) at Polygon's 'Currents' project. Building permit work description: To construct a new seven storey residential building - Building 1 consisting of 76 strata units over 2 levels of underground parking. Note : West Tower - Building 1 ("A") Related to BP-2017-04521 - Site Permit 21-Dec-2017 - Stage 1 (Excavation and Shoring) issued. 29-Aug-2018 - Stage 2 (Full Structure) issued. 26-Apr-2019 - Stage 3 (Full Permit) issued. Note: The following documents must be provided prior to the application for Occupancy Permit: 1. A comprehensive Flood Safety plan. 2. A post-event plan to inform and direct the owners of the building about components or areas of the building that require investigation and potential restoration work. Updated professional letters regarding Confirmation of Flood Plain Design on file. Revision#1 - 23-Oct-2019 tn As of September 21, 2019, Mr. Mike Dixon will no longer be the Registered Professional of Record for Mechanical and Plumbing disciplines for this project. As of September 21, 2019 Mr. E. Zander Eng. L., swill undertake responsibility as the Registered Professional of Record for Mechanical and Plumbing disciplines. Outgoing EOR Letter, Incoming EOR Letter, and Schedule B by E. Zander on file. | 15200
EP-2020-06993 | 2020-09-22 | 1331 E 8TH AVENUE, Vancouver, BC V5N 1T1 | Electrical Permit | Residential | Renovation - Dwelling Unit(s) only | Completed | Installation / Repair - Residential - Install 18 pot lights: 6 in living room, 6 in dining area and 6 in kitchen. Also, relocate light switches in powder room. Amendment: November 2, 2020 To install additional hard wired smoke and CO alarms in the main entrance (lower level) and one in each bedroom. Currently there are only two hard wired smoke/co alarms, one at the top of each stair | 1360
PP-2020-03187 | 2020-09-22 | 6233 MARGUERITE STREET, Vancouver, BC V6M 3L2 | Plumbing Permit | Residential | New | Completed | Residential - New laneway house -To construct a 2 storey laneway house building with an attached garage and 1 open parking pad, providing a total of 3 parking spaces, having vehicular access from the 20' Lane. -**THIS PERMIT HAS BEEN ISSUED UNDER THE REQUIREMENTS OF VBBL #12511 (2019).** | NULL
PP-2020-03188 | 2020-10-08 | 246 E GEORGIA STREET, Vancouver, BC V6A 1Z7 | Plumbing Permit | Commercial | Tenant Improvement | Completed | Commercial - Basement and man floor - restaurant 70 GPM GI - per environmental Top floor- 1 bedroom suite >>>>> Amend: May 21 -Add 1x 1/2" RPBA to permit for chemical feed on main floor dishwasher in restaurant | NULL
PP-2020-03189 | 2020-10-26 | 3137 W BROADWAY, Vancouver, BC V6K 2H2 | Plumbing Permit | Commercial | New | Issued | Commercial - >>>>UNDERGROUND<<<<< plumbing and parkade work -To construct a new building 6 storey mixed use residential building with commercial units on the ground floor (2 retail and 2 restaurant) and 40 residential units on floor 2 through 6 and 2 levels of underground parking garage. The new 6 storey building will be construction adjacent to an existing heritage theater building that will be rehabilitated and renovated under BP-2018-05558. Permit issued under the 2014 VBBL. This permit is related to BP-2018-05558. Stage 1 - excavation and shoring - accepted Nov.27/19 Stage 2 - full construction - issued during 2020 pandemic - accepted July 6/20 | NULL
PP-2020-03198 | 2021-02-09 | 1315 POWELL STREET, Vancouver, BC V5L 1G8 | Plumbing Permit | Commercial | Renovation | Issued | Commercial - plumbing work in then parking area, on north area and basement ground work. Interior and exterior alterations, a change of major occupancy at the 2nd and 3rd floor levels (from manufacturing to shell general office space), and a minor horizontal/vertical addition (approx. 1286 sf) for access to the new roof decks and installation of a new elevator for this existing building. (upgrade level: F2,S3,N3,A3,E4) | NULL
EP-2020-02951 | 2020-05-01 | 74 MALTA PLACE, Vancouver, BC V5M 4C4 | Electrical Permit | Residential | New | Completed | Installation / Repair - Residential - Extra Low Voltage wiring and Finishing Building permit work description: To construct a 2 storey laneway house building with an detached garage providing 2 parking space + 1 on grade parking space, having vehicular access from the lane. Note: Parking for the site has been provided under DB (construction of LWH) ***Demolition Work to be completed, demolition permit to be finalized by inspector prior to the commencement of construction of the MH & LWH. Note: This is a 1 1/2 storey building pursuant to the Zoning & Development By-law 1. Covenant registered at the Land Title Office under CA6927846 2. No Strata Titling permitted 3. No A/C unit proposed 4. HPO-Residential Builder-Oceanwood Developments Ltd 5. B1/B2. B G Xu P Eng (604 534-2118.) Architectural, Structural & Geotechnical TERMS: Building to be sprinklered to NFPA 13D requirements. | 1200
EP-2020-02952 | 2020-05-05 | 1545 W 3RD AVENUE, Vancouver, BC V6J 1J8 | Electrical Permit | Commercial | Addition | Completed | Installation / Repair - Commercial - 1st floor - New, installation of access control and cctv system | 13317.79
EP-2020-02953 | 2020-05-01 | 1930 PANDORA STREET #310, Vancouver, BC | Electrical Permit | Commercial | Tenant Improvement | Completed | Installation / Repair - Commercial - #310 - 3rd Floor -LOW VOLTAGE CONTROL WIRING FOR HVAC NEW. SUPPLY, INSTALL & WIRE: (1) DDC controls W/web interface for RTU-15, EDH-1, BYP-1 Building permit work description: #310 - 3rd Floor Interior alterations for First tenant improvement for new office tenant #310 on the 3rd floor of this existing commercial building. Scope to include: Build new interior walls for a water Closet on the mezzanine level, accessible washroom on main level, reception and entry area, and a kitchenette for staff. Updates to lighting and connecting into the existing mechanical RTU. CRP Schedule A and Architectural Schedule B submitted by Ian Ross McDonald, 604.633.1830 Electrical Schedule B submitted by Mo Khan, 604.639.3141 Mechanical and Plumbing Schedule B submitted by Moses Tang, 604.684.5995 Energy Upgrade Exemption: FTI | 849
PP-2020-03190 | 2020-09-22 | 6579 MAPLE STREET, Vancouver, BC V6P 5P1 | Plumbing Permit | Residential | New | Completed | Residential - Plumbing -To construct a 2 storey + basement/cellar one-family dwelling with a detached accessory building (garage) ($10,000), at the rear providing 3 parking spaces, having vehicular access from the lane. -THIS PERMIT HAS BEEN ISSUED UNDER THE REQUIREMENTS OF VBBL 2019 AND THE GREEN HOMES PROGRAM | NULL
PP-2020-03191 | 2020-09-21 | 2109 PENTICTON STREET, Vancouver, BC V5M 1M7 | Plumbing Permit | Residential | New | Completed | Residential - LWH Plumbing -Plumbing -To construct a 2 storey one-family dwelling with a secondary suite located in the Basement with an open parking pad, providing 1 parking space, having vehicular access from the 20' Lane. -THIS PERMIT HAS BEEN ISSUED UNDER THE REQUIREMENTS OF VBBL #12511 (2019 | NULL
PP-2020-03192 | 2020-09-21 | 2594 E 5TH AVENUE, Vancouver, BC V5M 1M7 | Plumbing Permit | Residential | New | Completed | Residential - Plumbing -To construct a 2 storey one-family dwelling with a secondary suite located in the Basement with an open parking pad, providing 1 parking space, having vehicular access from the 20' Lane. -1. Covenant registered at the Land Title Office under CA7882380 2. No Strata Titling permitted 3. A/C proposed – Exterior component located in Rear Yard, Interior component located in upper floor hall closet 4. Bar sink located in Rec Rm. 5. Schedule B: (J.J.S. Hui) P.Eng (778.319.3403) Structural & Geotechnical 6. HPO: Residential Builder- (Aqua Homes Development Ltd) **THIS PERMIT HAS BEEN ISSUED UNDER THE REQUIREMENTS OF VBBL #12511 (2019).*** | NULL
SP-2020-01451 | 2020-09-21 | 2281 E 40TH AVENUE, Vancouver, BC V5P 1J6 | Sprinkler Permit | Residential | Renovation | Completed | Residential - adding ss to sfd - installing sprinkler To permit a Change of Use to a One Family Dwelling with Secondary Suite on this existing inside with lane site. Existing 2 car garage at rear and 1 open parking, all with access from the lane. Scope to include: New interior walls to create a secondary suite in the basement. Move an existing bathroom and add a bar sink in the remaining unit. No Work permitted on main or second floor. #1 - 2281 E 40th Av - Principal Dwelling (Existing) #2 - 2281 E 40th Av - Secondary Suite (west portion of the basement) Addresses assigned per approved plans. Fire and Emergency street access to the secondary suite is from the east side. Street access must be provided and maintained at all time. The building addresses are to be posted and to be visible from the street in accordance with the Building By-law prior to final inspection. OK For Field Review per A.Campbell - Feb.27.2020 This House is Already Spinklered under NFPA-13D Note: - No strata-titling permitted. - An annual Vancouver Business License must be obtained prior to the rental of this approved one-family dwelling and/or secondary suite on this site. - Dedicated 3'-0" wide firefighting access path with overhead clearance of 2m to be maintained at all times. - Smoke alarms to be installed in conformance with Vancouver Building Bylaw subsections 3.2.4 and 9.10.19. - CO Alarms to be installed in conformance with Vancouver Building Bylaw subsections 6.2.4 and 9.32.4. - All unsafe guards and handrails to be upgraded to the satisfaction of the Chief Building Official. | NULL
EP-2020-02954 | 2020-05-01 | 520 E 10TH AVENUE, Vancouver, BC V5T 2A4 | Electrical Permit | Residential | New | Completed | Installation / Repair - Residential - Extra Low Voltage Alarm Wire only, Cat-5 Data, Telephone, Cable TV Jacks and Cover Plates Included Building permit work description: To construct a new two-storey infill one-family dwelling with an attached garage providing 1 parking space having vehicular access from the lane. Proposal is for a non-strata infill building at the rear of the site. The infill will be kept as renta | 500
BP-2020-01351 | 2020-09-22 | 111 DUNSMUIR STREET, Vancouver, BC V6B 6A3 | Building Permit | Building Permit (BP) | Addition / Alteration | Completed | High Density Housing / Commercial - Addition / Alteration - Unit #104, Minor Renovation To provide interior alterations including installing new commercial kitchen cooking equipment for this existing Restaurant-Class 1 unit on the first floor of this existing high rise commercial/office building. Any change to the existing exterior patio seating is not part of this permit and requires a separate permit. Note: 1- Class-1 cooking operation 2- Existing hood and commercial kitchen ventilation system stays as existing 3- Application was reviewed per VBBL 2019 requirements 4- Permit issued during 2020 pandemic crises 5- Occupant load 68 inside seats and staff | 100000
BP-2020-01354 | 2020-06-04 | 2106 E 5TH AVENUE, Vancouver, BC V5N 1M6 | Building Permit | Building Permit (BP) | Salvage and Abatement | Completed | Low Density Housing - Salvage and Abatement - SALVAGE AND ABATEMENT PERMIT Salvage and Abatement Permit only for Building permit: DB-2020-01346 and to be completed under the supervision of a registered professional. This permit does not authorize demolition, deconstruction or construction work. QP: EMTEC Environmental, Health & Safety Consulting Inc. (Jereld Salazar) (604.232.3365) Demolition permit: BP-2020-01353 | 0
GP-2020-01118 | 2020-04-28 | 3603 FRANKLIN STREET, Vancouver, BC V5K 1Y7 | Gas Permit | Residential | Tenant Improvement | Completed | Residential - furnace re and re | NULL
PP-2020-01317 | 2020-05-01 | 1859 SPYGLASS PLACE #315, Vancouver, BC V5Z 4K6 | Plumbing Permit | Residential | Renovation | Completed | Residential - #315 Renovation Of En-suite Bathroom Interior alterations to provide improvements to this existing dwelling unit #315 on the 3rd floor of this multiple dwelling building on this site. Work to renovate the 3 washrooms. | NULL
EP-2020-06996 | 2020-09-20 | 916 E 13TH AVENUE, Vancouver, BC V5T 2L6 | Electrical Permit | Residential | New | Expired | Temporary Power - Residential - To provide temporary power. | NULL
EP-2020-07000 | 2020-09-22 | 183 KEEFER PLACE #2702, Vancouver, BC V6B 6B9 | Electrical Permit | Commercial | Renovation - Dwelling Unit(s) only | Completed | Installation / Repair - Commercial - Pot Lights installation, Kitchen Appliances and other Plugs Relocation. Building permit work decsription: Interior alterations to provide improvements to this existing dwelling unit by relocating the storage room (40 sq ft) and renovating the kitchen, bath and closet areas in this existing multiple dwelling building. Ok for field review per L Clarke July 30,2020 Energy upgrade exempted: Reducting, Repiping, Re&Re, Site/External Alterations | 7000
EP-2020-07001 | 2020-09-20 | 3288 E 2ND AVENUE, Vancouver, BC V5M 1G3 | Electrical Permit | Residential | New | Expired | Temporary Power - Residential - To provide temporary power. | NULL
EP-2020-07004 | 2020-09-22 | 2281 E 2ND AVENUE, Vancouver, BC V5N 1G1 | Electrical Permit | Residential | New | Completed | Installation / Repair - Residential - New wiring and service for a new two-family dwelling with a detached garage. a/c units Building permit work description: To construct a 2 1/2 storey two-family dwelling with a detached accessory building (garage), at the rear providing 2 parking spaces, having vehicular access from the lane. 1. A/C Unit proposed 2. Schedule B: (MD. Shaidul Alam) P.Eng (604.255.3740) Structural & Geotechnical 4. BC Housing (Mountainview Enterprises Ltd) This is a 2 storey building pursuant to the Zoning and Development By-Law ******THIS PERMIT HAS BEEN ISSUED UNDER THE REQUIREMENTS OF VBBL 2019****** All rooms adjacent to East and West exposing building face shall be sprinklered. "Combustible projections or roof soffits on an exposing building face shall not project to less than .45m from the property line and shall be in compliance with VBBL 2019 9.10.15.5.(11) The entire building, to be sprinklered to NFPA 13D. Any alterations or conversions to the attached garage (if applicable) to habitable living space shall not be permitted without first obtaining the approval of the Director of Planning and the Chief Building Official. | 20000
SP-2020-01452 | 2020-09-24 | 2155 W 21ST AVENUE, Vancouver, BC V6L 1J2 | Sprinkler Permit | Residential | Renovation - Dwelling Unit(s) only | Issued | Residential - relocate heads due to new roof Interior alterations to this existing 1 1/2 storey laneway house to increase storage and FSR under updated zoning regulations. Notes: 1. Issued under VBBL 2014. 2. Schedule B - Structural - Eric Man, P.Eng - 604-874-3237 | NULL
EP-2020-07005 | 2020-09-22 | 35 W 5TH AVENUE, Vancouver, BC V5Y 1H4 | Electrical Permit | Commercial | NULL | Expired | Annual / Operating - Renewal of EP-2019-09117 - Annual / Operating Maintenance Effective: Sept. 22, 2020 - Sept. 21, 2021 | NULL
PP-2020-03193 | 2020-10-05 | 2333 TRIUMPH STREET #211, Vancouver, BC V5L 1L4 | Plumbing Permit | Residential | Renovation | Completed | Residential - #211 re and re bathroom fixtures. no tub | NULL
EP-2020-07017 | 2020-09-23 | 3008 ARBUTUS STREET, Vancouver, BC V6J 4P7 | Electrical Permit | Commercial | Tenant Improvement | Completed | Installation / Repair - Commercial - Install conduit, boxes and data/ communication cat 5e cable from main communication room to 3008 unit | 2000
EP-2020-07006 | 2020-09-21 | 425 W 6TH AVENUE, Vancouver, BC V5Y 1L3 | Electrical Permit | Commercial | New | Expired | Temporary Power - Commercial - Temporary Power Pole Valid September 11, 2019 to September 10, 2020 | NULL
EP-2020-07009 | 2020-09-23 | 456 W 18TH AVENUE, Vancouver, BC V5Y 2B1 | Electrical Permit | Residential | Renovation | Completed | Installation / Repair - Residential - Renovations to kitchen and main floor living space. Upper floor washroom. Relocating and re wire kitchen electrical. Re wire upper floor washroom. Building permit work description: Interior alterations only to provide a kitchen upgrade on the main floor and a bathroom upgrade on the upper floor of this existing Multiple Conversion Dwelling building containing two (2) dwelling units. Scope of work: Interior alteration of main fl kitchen & upper bathroom, new millwork, remove interior wall, plumbing fixtures & electrical work. OK for field review as per Howie Chow, June 12, 2020. Schedule B Structural submitted per Cameron McLean, 604-535-7300 REUP submitted per Deva S. Veylan, 604-686-6691 | 6500
GP-2020-01119 | 2020-05-03 | 4398 PUGET DRIVE, Vancouver, BC V6L 2V8 | Gas Permit | Residential | New | Completed | Residential - This is new house with 2 gas fixtures. Amendment: May 11, 2020 Add one boiler, BTU 100,000.00 | NULL
GP-2020-01120 | 2020-05-03 | 5656 ROSS STREET, Vancouver, BC V5W 3L1 | Gas Permit | Residential | New | Completed | Residential - This is a new house with 4 gas fixtures. | NULL
PP-2020-01319 | 2020-05-01 | 3546 E 48TH AVENUE, Vancouver, BC V5S 1H7 | Plumbing Permit | Residential | New | Completed | Residential - This is a new house with 9 fixtures To construct a 2 storey laneway house building ($261,493.00) with an open parking pad providing 1 parking space over gravel, having vehicular access from the 20' Lane. amend permit June 09 2020: There is one deck drain on the second floor. Note: This is a 1 ½ storey building pursuant to the Zoning & Development By-law. 1. Covenant not requierd 2. No Strata Titling permitted 3. No A/C Unit proposed 4. Schedule B: (Md. Shahidul Alam) P.Eng (604.653.7475) Structural & Geotechnical 6. BC Housing (Metro-City Projects Inc) NOTE: To achieve the required FSR. A floor space exclusion of 3% has been applied to this application as per section 11.24.18 of the district schedule, to accommodate improved building performance. Address has been assigned per the approved plans as the fire/emergency access to the laneway house is from the west side. This access must be provided & maintained at 20' Lane at all times in accordance with the Building By-law. "Combustible projections or roof soffits on an exposing building face shall not project to less than .45m from the property line and shall be in compliance with VBBL 2014 9.10.15.5.(9)" The entire building, INCLUDING THE ATTACHED GARAGE (if applicable), to be sprinklered to NFPA 13 D per 3.2.5.12.(3)(d) ******THIS PERMIT HAS BEEN ISSUED UNDER THE REQUIREMENTS OF VBBL 2019 ****** *EXISTING HOUSE* Note: Bldg 1 (principal bldg) addressed 3548 E 48th Av retained on site. | NULL
SP-2020-00675 | 2020-07-31 | 189 COLUMBIA STREET, Vancouver, BC V6A 2R4 | Sprinkler Permit | Commercial | New | Completed | Commercial - 189 Columbia St. - For all sprinkler work to the 2014 VBBL; NFPA 13, 2013; standpipe work to NFPA 14, 2010; and alternative solutions prepared by John Ivison and Associates Ltd. for interior and exterior alterations to add two floors of residential and office suites to this existing 4 storey mixed use building creating a 6 storey mixed use building. This application does not include any of the following: - Warehouse storage arrangements, or mobile compact storage arrangements. - Flexible sprinkler pipe. - Information Technology Equipment Rooms (e.g. IT Rooms, LAN Rooms, etc.). Related Permit: 1. AL-2020-0010 - Spatial separation at West property line. Notes: 1. Permit issued during COVID-19 Rev #1 Oct 23,2020 | NULL
GP-2020-02523 | 2020-09-22 | 3157 E 62ND AVENUE, Vancouver, BC V5S 2G6 | Gas Permit | Residential | New | Issued | Residential - New install for SFD To construct a 2 storey one-family with an attached garage . Envelope and Environmental Separation designed according to Part 5 1- No strata titling permitted 2- A/C unit proposed in rear yard 3- Schedule A - James Lee, P Eng. (604-325-7503), CRP 4- Schedule B - James Lee, P Eng. (604-325-7503) Structural and Architectural Item 1.5 5- Schedule B - Richard Kadulski, AIBC (604-689-1841) Architectural 6- Schedule B - Raul Valverde, P.Eng (604-882-8475) Geotechnical 7- HPO - Required - My House Design/Build Team Ltd. Rev #1: 8) Schedule B: Tarek A. EL-Amoury, P. Eng. (604.336.5080) Structural This is a 2 storey building pursuant to the Zoning and Development By-Law ******THIS PERMIT HAS BEEN ISSUED UNDER THE REQUIREMENTS OF VBBL 2014 AND THE GREEN HOMES PROGRAM****** | NULL
PP-2020-03194 | 2020-09-22 | 2526 W 3RD AVENUE, Vancouver, BC V6K 1M1 | Plumbing Permit | Residential | New | Completed | Residential - New irrigation system - back flow device | NULL
BP-2020-02911 | 2020-12-03 | 489 W 6TH AVENUE #103, Vancouver, BC V5Y 1L3 | Building Permit | Building Permit (BP) | Addition / Alteration | Completed | Field Review - Addition / Alteration - Interior alterations and change of use to combine existing Artist Studio Class A (F2) with associated residential unit (#103) and existing general office (D) - video editing (#105) into one Artist Studio Class A (F2) with associated residential unit (#103 - Strata Lots 17 & 18) in this existing mixed use building on this site. Scope of work includes: Interior demo - walls, bathroom and fixtures; new walls, doors, storage room, bathroom, associated fixtures, drop ceiling and new home theatre area. REV #1 (R. Foster) issued Sept 22, 2021 to correct the use and add occupancy classifications to work description above. OK for field review per Jamie Zhang, Sep 21/20. Notes: ~ Energy Upgrade: L2 - HVAC - Install timers (up to 60 minute), or humidistat for washroom fan(s) ~ Building Sprinklered – Building inspector to determine on site if a separate sprinkler permit is required. | 40000
EP-2020-07011 | 2020-09-22 | 1861 BEACH AVENUE, Vancouver, BC V6G 1Z1 | Electrical Permit | Commercial | Renovation | Completed | Installation / Repair - Commercial - Installation of a replacement 120/208V 600A transfer switch at the Silvia Hotel Interior alterations only to provide elevator modernization for the existing single stage, in this existing 23 storeys multiple dwelling building(Group C). Schedule A: Eric Peterson, 604-630-2276 Schedule B Architectural: Eric Peterson and James Emery registered Architect, 604-736-5581 Schedule B Electrical: Adam Franklin, 604-298-4858 Main Recall level - Main Floor, Alternate Recall level - P2 Floor *** This permit has been issued under the requirements of the VBBL #12511 (2019) *** Building Review Branch Notes: - Intake During COVID-19 - Electrical Permit: EP-2020-02795 amend permit september 22 2020: The work will be done at Sylvia Tower not Sylvia Hotel. | 5000
BP-2020-02912 | 2021-01-22 | 2570 GRANVILLE STREET, Vancouver, BC | Building Permit | Building Permit (BP) | Addition / Alteration | Completed | Field Review - Addition / Alteration - Interior alterations to change of use from Retail Store to Cannabis Retail Store on the ground floor of this existing commercial building Related to: DP-2018-00085 OK for field review per Jamie Zhang, Sep 21/20 Schedule A & Bs, Letters of Assurance submitted Energy upgrade: E2 - Lighting - Upgrade to Restricted to Manual ON (per 9.4.1.1.(b) of ASHRAE 90.1-2016) | 50000
PP-2020-03195 | 2020-09-23 | 1159 MAIN STREET, Vancouver, BC V6A 4B6 | Plumbing Permit | Commercial | New | Completed | Commercial - Replacement of 3 backflows on site as per City Cross Connection Report. | NULL
EP-2020-07015 | 2020-09-23 | 7050 ADERA STREET, Vancouver, BC V6P 5C4 | Electrical Permit | Residential | Addition | Completed | Installation / Repair - Residential - Install 2P-50A breaker in home panel to feed Porsche Universal Charger EVSE (40A/240V). #8 Teck cable installed from home panel to garage. Porsche EVSE uses 1450r plug in. Existing 200 amp service. Load calc in Application documents | 2515.76
EP-2020-07014 | 2020-09-22 | 75 SW MARINE DRIVE, Vancouver, BC V5X 2P9 | Electrical Permit | Commercial | New | Expired | Temporary Power - Commercial - To provide temporary power. Valid: September 22, 2020 to September 21, 2021 Building permit work description: To construct a 6 storey multiple dwelling building containing 54 social housing rental dwelling units above one level of underground parking. SHORT PROGRAM - VBBL 2014. “Reviewed during the 2020 pandemic crisis.” STAGE 1 - FULL CONSTRUCTION issued on August 12, 2020. Revision 1 - Edited the Terms in the permit. - Aug. 12, 2020. | NULL
DB-2020-02913 | 2020-09-28 | 1924 BARCLAY STREET, Vancouver, BC V6G 1L3 | Building Permit | Development and Building Permit (DB) | Addition / Alteration | Issued | Enquiry Centre - Addition / Alteration - Exterior alterations only to provide for the installation of nine (9) antennas mounted around the perimeter of the penthouse and two (2) equipment located on the lower rooftop of this existing Windsor Apartments Multiple Dwelling building for Freedom Mobile Inc.. Exterior alterations for new antennas and equipment accepted by planner Oliver Szeleczky, September 21, 2020. Schedule A & Schedule B Structural submitted per Greg Findlay, 604-734-8822 Schedule B Electrical submitted per Chris Barrett, 604-734-8822 OK for SIPS processing as per Howie Chow, September 21, 2020. Note: It is the responsibility of the applicant to call for a Final Inspection once the Schedule C-A and C-B (Letters of Assurance) are received as per the District Building Inspector. | 75000
EP-2020-02965 | 2020-05-01 | 2536 PARKER STREET, Vancouver, BC V5K 2T3 | Electrical Permit | Residential | New | Completed | Installation / Repair - Residential - Rough In of low voltage alarm system wiring Building permit work description: To construct a 2 storey laneway house building with a surface parking providing 1 parking space having vehicular access from the lane. - Covenant registered at the Land Title Office under CA7604729. - No strata titling permitted. - No A/C unit proposed. - B1/B2. C. L. Parayno, P.Eng (604.241.9638) Structural. - B1/B2. M. Letavay, P.Eng (604.439.0922) Geotechnical. - All rooms adjacent to West exposing building face shall be sprinklered. - HPO: Gallery Homes Ltd. - No mechanical equipment is permitted in attic. - Drawings are not perforated. Please look for stamps. Note: Parking for the site has been provided under DB (construction of LWH) Note: This is a 1 1/2 storey building pursuant to the Zoning & Development By-law "Combustible projections or roof soffits on an exposing building face shall not project to less than .45m from the property line and shall be in compliance with VBBL 2014 9.10.15.5.(9)" The entire building, INCLUDING THE ATTACHED GARAGE (if applicable), to be sprinklered to NFPA 13D. Any alterations or conversions to the attached garage (if applicable) to habitable living space shall not be permitted without first obtaining the approval of the Director of Planning and the Chief Building Official. Thermal protection measures and Laneway house design guidelines shall be required to be met prior to the approval of the conversion. ******THIS PERMIT HAS BEEN ISSUED UNDER THE REQUIREMENTS OF VBBL 2014 AND THE GREEN HOMES PROGRAM****** | 2700
GP-2020-01122 | 2020-05-03 | 1554 MATTHEWS AVENUE, Vancouver, BC V6J 2S9 | Gas Permit | Residential | Renovation | Completed | Residential - Installation of 5 gas fireplaces - venting and hook up only ** Amend 11/23/2021** Please add to permit 1 outdoor firepit 75000BTU's, 2 outdoor Fireplaces - 55000 BTU's each | NULL
EP-2020-02972 | 2020-07-28 | 937 W 21ST AVENUE, Vancouver, BC V5Z 1Z2 | Electrical Permit | Residential | New | Completed | Installation / Repair - Residential - Single family dwelling with legal suite . A/C, wall oven, stove,bb heat, hot water tank ,steamer ,plugs & switches, pot lights and 200 amp overhead service with 3 meters Building permit work decsription: 2 STOREY 1FD + SS + LWH To construct a 2 storey one-family dwelling with a secondary suite located in the Basement with 1 open parking over gravel, providing 1 parking space, having vehicular access from the 20' Lane. 1. Covenant registered at the Land Title Office under CA7936198 2. No Strata Titling permitted 3. A/C Unit proposed at rear yard 4. No Bar sink proposed 5. Schedule B: (Jason Hui) P.Eng (778.319.3403) Structural & Geotechnical 6. BC Housing (Narinder Dhak) This is a 2 storey building pursuant to the Zoning and Development By-Law ******THIS PERMIT HAS BEEN ISSUED UNDER THE REQUIREMENTS OF VBBL 2014 ****** All rooms adjacent to East and West exposing building face shall be sprinklered. "Combustible projections or roof soffits on an exposing building face shall not project to less than .45m from the property line and shall be in compliance with VBBL 2014 9.10.15.5.(9) The entire building, INCLUDING THE ATTACHED GARAGE (if applicable), to be sprinklered to NFPA 13D. Any alterations or conversions to the attached garage (if applicable) to habitable living space shall not be permitted without first obtaining the approval of the Director of Planning and the Chief Building Official. Thermal protection measures and Laneway house design guidelines shall be required to be met prior to the approval of the conversion. | 18000
EP-2020-07013 | 2020-09-23 | 2118 PRINCE EDWARD STREET, Vancouver, BC V5T 3M3 | Electrical Permit | Commercial | New | Expired | Temporary Power - Commercial - To provide temporary power. Valid: September 23, 2020 to September 22, 2021 NOTE: Work authorized by this permit is for placement of a temporary power pole only and does not authorize any site construction and/or excavation. A separate Building Permit will be required prior to commencement of any other work on this site. | NULL
BP-2020-02915 | 2021-05-20 | 2476 DUNDAS STREET, Vancouver, BC V5K 1P6 | Building Permit | Building Permit (BP) | Addition / Alteration | Issued | High Density Housing / Commercial - Addition / Alteration - Building Permit for DP-2019-00858 Including the "Assurance of Retention of Existing Portions of Buildings" letter dated April 24, 2020, submitted by Suhoon Bae, P.Eng, thereby permitting: To alter and convert this existing one-family character dwelling to a 2-storey plus basement multiple conversion dwelling (Building 1) containing two dwelling units and, with a one-surface parking stall, having vehicular access from the lane. Note: built-in parking to be used by infill dwelling unit only. | 350000
GP-2020-02525 | 2020-09-22 | 5912 CHESTER STREET, Vancouver, BC V5W 3B6 | Gas Permit | Residential | New | Completed | Residential - This is a new laneway house with 1 fixture. To construct a 2 storey laneway house building ( with an open parking pad providing 1 parking space over gravel, having vehicular access from the 20' Lane. Note: This is a 1 ½ storey building pursuant to the Zoning & Development By-law. 1. Covenant registered at the Land Title Office under CA8029858 2. No Strata Titling permitted 3. No A/C Unit proposed 4. Schedule B: (Yatendra Kumar Sharma) P.Eng (778.863.7076) Structural & Geotechnical 5. HPO not required (Owner Builder) NOTE: To achieve the required FSR. A floor space exclusion of 3% has been applied to this application as per section 11.24.18 of the district schedule, to accommodate improved building performance. Address has been assigned per the approved plans as the fire/emergency access to the laneway house is from the North side. This access must be provided & maintained at 20' Lane at all times in accordance with the Building By-law. "Combustible projections or roof soffits on an exposing building face shall not project to less than .45m from the property line and shall be in compliance with VBBL 2014 9.10.15.5.(9)" The entire building, INCLUDING THE ATTACHED GARAGE (if applicable), to be sprinklered to NFPA 13 D per 3.2.5.12.(3)(d) ******THIS PERMIT HAS BEEN ISSUED UNDER THE REQUIREMENTS OF VBBL 2014 ****** *NEW HOUSE* Note: See DB-2019-04885 for Bldg 1 on site (principal bldg) addressed 5916 CHESTER STREET. | NULL
PP-2020-01320 | 2020-04-23 | 3776 W 38TH AVENUE, Vancouver, BC V6N 2Y2 | Plumbing Permit | Residential | New | Completed | Residential - 2 outside Sump 1 with pump. P.Eng letter in Application documents | NULL
DB-2020-01355 | 2020-08-05 | 2546 W 6TH AVENUE, Vancouver, BC V6K 1W5 | Building Permit | Development and Building Permit (DB) | Addition / Alteration | Completed | Low Density Housing - Addition / Alteration - Exterior and interior alterations and change of use of this existing 3-storey two-family dwelling to a one-family dwelling. Scope of work includes renovation to all three floors, validate new porch at rear of house, new side door, and remove front parking pad and street crossing. Letters of assurance submitted: Sch A: D. Arnott, AIBC, 604.620.1210 Sch B (Arch): D. Arnott, AIBC, 604.620.1210 Sch B (Struct): A. Vizer, P.Eng, 604.221.8411 REUP form prepared by W. Cameron Lockhart of Capital Home Energy 604.562.0387 Energuide File #: 58B1D00009 OK for exterior alterations per H.Ghasemi, April 9, 2020 OK to relax to zero parking on site per A.Wroblewski, April 9, 2020 Notes: 1. Exterior wall assemblies are to remain substantially intact (max. 5% disturbed by area per REUP). Revision and additional building upgrades may be required if scope of work increases to exterior wall assemblies. 2. Applicant is advised to keep receipts for all work done for energy upgrades in accordance with Article 11.2.1.4 of the Vancouver Building By-law. Second follow-up Energuide assessment may also be required. 3. Increase in project value at discretion of District Building Inspector may require additional upgrading as per Table 11.4.3.1 of the VBBL. | 340000
GP-2020-01123 | 2020-05-03 | 383 E 32ND AVENUE, Vancouver, BC | Gas Permit | Residential | Renovation | Completed | Residential - Boiler replacement ** Amend 06/26/2020** correct address to be the laneway house | NULL
EP-2020-02977 | 2020-05-04 | 1111 ALBERNI STREET, Vancouver, BC V6E 4V2 | Electrical Permit | Commercial | Addition | Completed | Installation / Repair - Commercial - EV Ready project without load management. See Application documents Attachment for scope of work, plans Install 300KVA transformer, sub panels and conduit system for 35 future electric vehicle chargers. A total of 35 junction boxes with 14-50R receptacles and individual 2 pole 40amp breakers will be installed in parking stalls 1 through 136 as outlined on drawings. Charging stations will not be installed as part of this project as this is a tenant cost, it is understood that each tenant will require a separate electrical permit for each charger they install. Step down 300KVA (600-120/208V) transformer located in Parking level P2, powered by the existing D6RH distribution with a 350amp breaker. Transformer to feed a 1200amp 120/208V panel “EV-D6RH” on parking level P2 (mounted beside the transformer), which will power: -120/208V 3P4W 225A MLO panel “P2a-EV” on Parking level P2 -120/208V 3P4W 225A MLO panel “P2b-EV” on Parking level P2 -120/208V 3P4W 400A MLO panel “P2c-EV” on Parking level P2 -120/208V 3P4W 225A MLO panel “P3aEV” on Parking level P3 -Panel “P2a-EV to power eight (208V 40A 1 ph circuits) -Panel “P2b-EV to power eight (208V 40A 1 ph circuits) -Panel “P2c-EV to power twelve (208V 40A 1 ph circuits) -Panel “P3a-EV to power seven (208V 40A 1 ph circuits) Existing conduit system from main electrical room to P2 level will be utilized to feed the 300KVA transformer, new surface mount conduit systems throughout the parkade will provide power to the EV electrical panels and conduits for future EV chargers The existing 347/600volt distribution (D6RH) in the main electrical room is fused at 800amps and was designed for 429.5KW by Nemetz & Associates at time of construction. SEE the application document for the complete scope of work info. | 92906
BP-2020-02919 | 2020-10-16 | 1585 E 4TH AVENUE #307, Vancouver, BC V5N 1J7 | Building Permit | Building Permit (BP) | Addition / Alteration | Completed | Field Review - Addition / Alteration - #307 Interior alterations to provide improvements to suite (#307) on the 3rd floor of this existing multiple dwelling building on this site. Scope of work includes kitchen (the removal of a portion of a wall) and bathroom updates, new lighting and electrical work. OK for Field Review as per S.Yu on Sept 21, 2020 Notes: 1. Energy upgrade trigger: L2 - Lighting - Install energy efficient lighting fixtures (single occupied space area) 2. Building inspector to determine if P. Eng is required to remove walls | 52000
EP-2020-07018 | 2020-09-22 | 1067 SEYMOUR STREET, Vancouver, BC V6B 5S4 | Electrical Permit | Commercial | Addition | Completed | Installation / Repair - Commercial - Cat 6 Data Cabling for CCTV | 11600
GP-2020-02529 | 2020-09-28 | 2611 E 24TH AVENUE, Vancouver, BC V5R 1E1 | Gas Permit | Residential | Renovation | Completed | Residential - Adding a gas stove. nterior /exterior alterations to this existing one family dwelling and change of use to single family dwelling with secondary suite scope of work: legalize suite interior alterations to the basement removal of aluminum cover over deck Note: no zoning changes from original building. | NULL
EP-2020-07021 | 2020-09-23 | 625 HOWE STREET, Vancouver, BC V6C 2T6 | Electrical Permit | Commercial | Tenant Improvement | Completed | Installation / Repair - Commercial - Voluntary upgrade of existing fire alarm system as per Bulletin 2018-004-BU/EL Option #1-C. No new wiring. Direct replacement of existing fire alarm. Replace existing fire alarm panels on main floor with new 4100ES fire alarm panel. Install new active graphic annunciator c/w LCD display. Replace all existing initiating devices with new addressable devices. Replace all fire phones and speakers. Complete verification of the FAS in conformance with CAN/ULC-S537. | 44000
EP-2020-07022 | 2020-09-23 | 1134 BURRARD STREET, Vancouver, BC V6Z 0C7 | Electrical Permit | Commercial | Addition | Completed | Installation / Repair - Commercial - Basement garbage area. To install power to overhead door operators | 800
BP-2020-02924 | 2020-11-13 | 1005 JERVIS STREET, Vancouver, BC V6E 3T1 | Building Permit | Building Permit (BP) | Addition / Alteration | Completed | Field Review - Addition / Alteration - #1403 Interior alterations to renovate the existing dwelling unit (#1403) on the 14th floor of this existing multiple dwelling building (rental building -Matthew Court) on this site. Scope of work includes: demolition of interior kitchen walls to create open concept; new millwork, floors, appliances and fixtures in Kitchen and Bathroom; re-finish hardwood floors, new baseboards, closets, repairs to fire stopping and paint throughout. Replacing light fixtures, no new lighting installed. OK for field review as per A.Campbell - Sept.21.2020 Notes: Letter of assurance "no tenants displaced" received from owner Daniel Drimmer, Director of IMH 1005 Jervis Apartments Ltd. Energy Upgrade not required as per Saul Schwebs. Building Not Sprinklered – No sprinkler permit required. District Building Inspector to determine on site if removal of wall(s) requires a Structural Engineer (Schedule B Structural). Schedule B Architectural, Plumbing, Electrical submitted by J. J. McCuaig, P.Eng. of McCuaig & Associates Engineering Ltd., Tel: 604 255-0992. | 300000
GP-2020-02531 | 2020-09-21 | 1350 WALNUT STREET, Vancouver, BC V6J 3R3 | Gas Permit | Residential | Renovation | Completed | Residential - To replace 1 hot water heater in the same location. | NULL
EP-2020-07024 | 2020-09-22 | 3256 W 6TH AVENUE, Vancouver, BC V6K 1X8 | Electrical Permit | Residential | Tenant Improvement | Cancelled | Installation / Repair - Residential - Repair of 2 range branch circuits due to damaged. - Emergency Repair due to a fire **Note: A complete safety check of the electrical system is required | 863.67
BP-2020-02927 | 2021-12-06 | 5909 DUMFRIES STREET, Vancouver, BC V5P 3B1 | Building Permit | Building Permit (BP) | Demolition / Deconstruction | Completed | Low Density Housing - Demolition / Deconstruction - To demolish the existing one family dwelling building ($15,000) on this site by means of deconstruction. Demolition – Pre 1950’s Pre-1950 Green Demolition Conditions Apply : 75% Recycling Rate of Building Materials Required This permit is subject to the Green Demolition Bylaw (11023) Note: Demo Declaration by Deconstruction – K.P. Excavating & Demolition Ltd. (Kirdal Singh) - (604)377-2015 | 15000
SP-2020-01455 | 2020-09-22 | 471 E 61ST AVENUE, Vancouver, BC V5X 2B7 | Sprinkler Permit | Residential | New | Completed | Residential - To install piping and fixtures for a new laneway house. To construct a 2 storey laneway house building with 1 open parking pad having vehicular access from the 20' Lane. Note: This is a 1 ½ storey building pursuant to the Zoning & Development By-law. 1. Covenant not required with existing house 2. No Strata Titling permitted 3. No A/C Unit proposed 4. Schedule B: (A.D.A. Prahalad) P.Eng (604.831.1431) Structural & Geotechnical 5. HPO: Residential Builder- (AMPM Custom Homes Inc) NOTE: To achieve the required FSR. A floor space exclusion of 3% has been applied to this application as per section 11.24.18 of the district schedule, to accommodate improved building performance. Address Information: Principle Dwelling: #1 – 471 E. 61st Ave. Laneway home: #3 – 471 E. 61st Ave. Address assigned per approved plans. Fire and Emergency street access (walkway) to the laneway house is from the west side. Street access must be provided and maintained at all times. The building addresses are to be posted and to be visible from the street in accordance with the Building By-law. NOTE: Information regarding the principal building on the survey and site plan is for reference only. Any discrepancy between information regarding the principal building on the survey and/or site plan and approved permit drawings for the principal building are neither approved nor authorized under this laneway house permit. *EXISTING HOUSE* Note: Bldg 1 (principal bldg) addressed #1 – 471 E. 61st Ave.retained on site. **THIS PERMIT HAS BEEN ISSUED UNDER THE REQUIREMENTS OF VBBL #12511 (2019).** *Building Inspector Note: No Tree Barrier Memo Provided by LDS* ****ALL PROJECT COORDINATOR NOTES HAS BEEN ACCEPTED BY APPLICANT*** | NULL
DB-2020-02933 | 2020-12-01 | 2849 E 25TH AVENUE #3, Vancouver, BC V5R 1H8 | Building Permit | Development and Building Permit (DB) | New Building | Issued | Low Density Housing - New Building - To construct a 2 storey laneway house building ($173,000) with an open parking pad, providing 1 parking space, having vehicular access from the lane. Note: This is a 1 ½ storey building pursuant to the Zoning & Development By-law 1. Covenant registered at the Land Title Office under CA8405419 2. No Strata Titling permitted 3. No A/C unit proposed 4. Schedule B: Jason Hui, P.Eng (778-319-3403) Structural & Geotechnical 5. HPO: Residential Builder - Aqua Homes Development Ltd. Address has been assigned per the approved plans as the fire/emergency access to the laneway house is from the east side. This access must be provided & maintained at all times in accordance with the Building By-law. Rev #1: The entire building, INCLUDING THE ATTACHED GARAGE (if applicable), to be sprinklered to NFPA 13D as per VBBL 3.2.5.12(3)(d). ******THIS PERMIT HAS BEEN ISSUED UNDER THE REQUIREMENTS OF VBBL #12511 (2019)****** | 173000
BP-2020-01357 | 2020-05-28 | 5743 VINE STREET, Vancouver, BC V1V 1V1 | Building Permit | Building Permit (BP) | Addition / Alteration | Completed | Field Review - Addition / Alteration - Interior alterations to provide improvements for new retail (flower shop) tenant in this existing commercial/residential building with work to include new accessible washroom area, t-bar ceiling, plumbing fixtures, electrical and millwork. Ok for field review per L Clarke April 23, 2020 Schedule A & Schedule B submitted per Jordan Kutev, 604-299-3222 Schedule B Mechanical & Plumbing submitted per Daryl K Keturakis, 604-591-2766 Schedule B Electrical submitted per M. A. De Francesco, 604-839-1903 Energy Upgrade: L2 - Lighting - Upgrade to incorporate Automatic Lighting Shutoff (per 9.4.1.1 of ASHRAE 90.1-2016) | 150000
PP-2020-01321 | 2020-05-01 | 2889 E 5TH AVENUE, Vancouver, BC V5M 1N4 | Plumbing Permit | Residential | New | Issued | Residential - New sump for Laneway house 1.5 STOREY LANEWAY HOME + 1 OPEN PARKING To construct a 2 storey laneway house building with an open parking pad providing 1 parking space over gravel, having vehicular access from the 20' Lane. Note: This is a 1 ½ storey building pursuant to the Zoning & Development By-law. 1. Covenant not required 2. No Strata Titling permitted 3. No A/C Unit proposed 4. Schedule B: (CESAR P.) P.Eng (604.241.9638) Structural & Geotechnical 5. BC Housing (Astec Development Ltd) NOTE: To achieve the required FSR. A floor space exclusion of 3% has been applied to this application as per section 11.24.18 of the district schedule, to accommodate improved building performance. Address has been assigned per the approved plans as the fire/emergency access to the laneway house is from the East side. This access must be provided & maintained at 20' Lane at all times in accordance with the Building By-law. "Combustible projections or roof soffits on an exposing building face shall not project to less than .45m from the property line and shall be in compliance with VBBL 2014 9.10.15.5.(9)" The entire building, INCLUDING THE ATTACHED GARAGE (if applicable), to be sprinklered to NFPA 13 D per 3.2.5.12.(3)(d) ******THIS PERMIT HAS BEEN ISSUED UNDER THE REQUIREMENTS OF VBBL 2014 ****** *EXISTING HOUSE* Note: Bldg 1 (principal bldg) addressed #1-2889 E 5th Av retained on site. Bldg 2 Laneway House addressed #3-2889 E 5th Av | NULL
BP-2020-01358 | 2020-10-21 | 5630 ANGUS DRIVE, Vancouver, BC V6M 3N6 | Building Permit | Building Permit (BP) | Addition / Alteration | Issued | High Density Housing / Commercial - Addition / Alteration - Building Permit for DP-2019-00394 Altering and adding to existing two-storey plus basement one-family dwelling sharing parking in a built-in 3-car parking garage with a 2-storey one-family infill building, having vehicular access from the lane. Revision #1, June 18, 2021 - P. Volpi: - Change stucco to pebble dash stucco on exterior wall. Revision #2, Feb xx, 2022 - J. Chen: - Extend covered porch and roof deck at rear - Remove existing bump-out on south elevation - Change cladding on main floor and chimney to stone - Change interior stair layout - Add window at front elevation for symmetry Exterior alterations were approved per DP-2021-00712 | 1500000
BP-2020-01359 | 2020-10-21 | 5634 ANGUS DRIVE, Vancouver, BC V6M 3N6 | Building Permit | Building Permit (BP) | New Building | Issued | High Density Housing / Commercial - New Building - Building Permit for DP-2019-00394 To develop a two-storey one-family infill dwelling with a shared 3-car built-in parkign garage having vehicular access from the lane. | 350000
EP-2020-02978 | 2020-05-13 | 488 GORE AVENUE, Vancouver, BC V6A 0J3 | Electrical Permit | Commercial | Renovation | Completed | Installation / Repair - Commercial - Prewire and install for security system Building permit work description: Interior alterations to provide improvements for new Restaurant Class 1 tenant (First TI) in this existing restaurant shell space in this existing six storey and roof deck mixed-use building. Scope of work includes adding vent cap on the existing venting on the roof. No exterior alterations proposed. Notes: 1. This application is reviewed under VBBL 2014. 2. Maximum allowable occupant load: 60 3. Any increase to the occupant load requires further review of the VBBL. (Increasing the occupant load to more than 60 will no longer qualify this tenant as a small suite and may require additional exits). 4. Separate permit is required if any exterior patio seats are proposed in the future. Mechanical Review Notes: 1. One Class 2 Cooking Operation (Steam and Heat Removal) for the Combi Oven, and one Class 5 Cooking Operation (No Hood) for the Rapid Oven. 2. Cooking procedures producing significant grease laden vapours, or significant heat or steam are not permitted by using the Rapid Oven. 3. Post a sign on the ventless hood above Combi Oven, "Cooking causing grease-laden vapours is not allowed Exhaust system is designed for steam and heat removal only". 4. No translucent or opaque film, artwork, posters, shelving, display case, curtains or similar elements are to be installed on or directly outside or inside of the approved glazing frontages and windows. | 4169
PP-2020-03199 | 2020-09-22 | 1812 W 19TH AVENUE, Vancouver, BC V6J 2N9 | Plumbing Permit | Residential | Renovation | Issued | Residential - Sumps | NULL
GP-2020-02533 | 2020-09-21 | 4254 W 12TH AVENUE, Vancouver, BC V6R 2P7 | Gas Permit | Residential | New | Completed | Residential - piping for all appliances -To construct a 2 storey + cellar one-family dwelling with a detached accessory building (garage), at the rear providing 2 parking spaces, having vehicular access from the lane. ******THIS PERMIT HAS BEEN ISSUED UNDER THE REQUIREMENTS OF VBBL 2014 ****** The entire building, INCLUDING THE ATTACHED GARAGE (if applicable), to be sprinklered to NFPA 13D. | NULL
DB-2020-02938 | 2021-02-23 | 6295 DOMAN STREET, Vancouver, BC V5S 3G8 | Building Permit | Development and Building Permit (DB) | Demolition / Deconstruction | Completed | Low Density Housing - Demolition / Deconstruction - To demolish the existing one family dwelling building ($15,000) on this site. Note: Demo Declaration – east west excavating ltd (604) 763-5301 | 15000
EP-2020-07031 | 2020-09-23 | 750 W BROADWAY, Vancouver, BC V5Z 1H1 | Electrical Permit | Commercial | Tenant Improvement | Completed | Installation / Repair - Commercial - - Demo wiring as required - Remove existing fluorescent lights - Install 12 new 2x4 3 lamp lights with LED lamps #1408 - 750 W Broadway - Install 3 way master switch (to integrate with existing side) - Install 5 area receptacles - Install 1 hospital grade receptacle - Install 1 hospital grade GFCI receptacle - Install 3 circuits for kitchen - Install 4 vacancy sensors - Install 1 exit combo pack - Install 1 exit sign Building permit work description: #1408 - 750 W Broadway Interior alterations to alter layout and combine units #1408 and #1413, retaining #1408, retaining the use of Health Care Office, on the 14th floor of the existing highrise commercial building on this site. Ok for Field Review as per Thyda King A Sprinkler Permit will be required for the proposed sprinkler work. District Building Inspector to determine if a Schedule B is required. Energy Upgrade Selected: L2 - Lighting - Upgrade to incorporate Automatic Lighting Shutoff per 9.4.1.1. of ASHRAE 90.1-2016 | 9000
DB-2020-02942 | 2021-01-29 | 1220 W 64TH AVENUE, Vancouver, BC V6P 2M8 | Building Permit | Development and Building Permit (DB) | New Building | Issued | Low Density Housing - New Building - To construct a 2 storey + cellar two-family dwelling with two secondary suite ($1,078,000.00) located in the basement/cellar with a detached accessory building (garage), at the rear providing 2 parking spaces, having vehicular access from the lane. Note: This is a 2 storey building pursuant to the Zoning and Development By-Law 1- Covenant registered at the Land Title Office under CA8652254 2- No strata titling permitted 3- No proposed bar sink 4- A/C unit proposed 5- Schedule B: ANTONY WANG P.Eng (604.618.6236) Structural & Geotechnical 4- HPO: Residential Builder- Nelson Chung Chu Woo Address Note: Addresses have been assigned per the approved plans, access entry to the secondary suite units are from the South elevations. This access must be provided & maintained at all times and the building addresses posted to be visible from the street in accordance with the Building By-law. ******THIS PERMIT HAS BEEN ISSUED UNDER THE REQUIREMENTS OF VBBL 2019 (#12511)****** | 1078000
BP-2020-02943 | 2021-01-29 | 1220 W 64TH AVENUE, Vancouver, BC V6P 2M8 | Building Permit | Building Permit (BP) | Demolition / Deconstruction | Completed | Low Density Housing - Demolition / Deconstruction - To demolish the existing one family dwelling building ($15,000) on this site by means of deconstruction. Demo Declaration – NIRMAL BRAR OF CANADIAN EXCAVATING LTD (604)-728-0434 This permit is subject to the Green Demolition Bylaw (11023) Note: Pre-1950 recycling requirement: 90% of non-hazardous construction waste | 15000
EP-2020-08305 | 2020-12-10 | 2502 W 33RD AVENUE, Vancouver, BC V6N 2E6 | Electrical Permit | Commercial | New | Issued | Installation / Repair - Commercial - New electrical installation To retain, add to and convert the existing One-Family Dwelling Character Merit building to a 3-storey Multiple Conversion Dwelling residential building containing four dwelling units, and to construct two two-storey One-Family Dwelling infill buildings (BP-2019-04060 & BP-2019-05423) at the rear containing attached 3-car garage and two at grade surface parking spaces, having vehicular access from the lane. | 100000
SP-2020-00677 | 2020-12-08 | 2485 LARCH STREET, Vancouver, BC V1V 1V1 | Sprinkler Permit | Commercial | New | Completed | Commercial - To install sprinklers to NFPA 13 2013 2-level underground parking garage an 4 levels above ground with a mixture of retail and residential uses. The structure will be built using a cast-in-place construction method. | NULL
EP-2020-02980 | 2020-05-05 | 3191 E 18TH AVENUE, Vancouver, BC V5M 2R6 | Electrical Permit | Residential | New | Completed | Installation / Repair - Residential - Electrical work to be done on custom home being built. Building permit work description: 2 STOREY 1FD + SS + GARAGE To construct a 2 storey one-family dwelling with a secondary suite located in the Basement with a detached accessory building (garage) , at the rear providing 2 parking spaces, having vehicular access from the lane. A/C Unit proposed – ext. unit located on concrete pad in Rear yard Note: This is a 2 storey building pursuant to the Zoning and Development By-Law **THIS PERMIT HAS BEEN ISSUED UNDER THE REQUIREMENTS OF VBBL 2014 AND THE GREEN HOMES PROGRAM** TERMS: Building to be sprinklered to NFPA 13D requirements. | 18000
GP-2020-01127 | 2020-05-03 | 2236 ADANAC STREET, Vancouver, BC V5L 2E8 | Gas Permit | Residential | New | Completed | Residential - One complete boiler and piping only for one stove and bbq. >>>> Sept. 22 -Yes please make gas range as complete in permit instead of piping only | NULL
PP-2020-01322 | 2020-05-01 | 3165 W 10TH AVENUE, Vancouver, BC V6K 2L1 | Plumbing Permit | Residential | New | Completed | Residential - Laneway of a House To construct a 2 storey laneway house building with a surface parking providing 1 parking space having vehicular access from the lane. Note: Parking for the site has been provided under DB-2018-02982 (construction of LWH) Note: This is a 1 1/2 storey building pursuant to the Zoning & Development By-law 1. Covenant registered at the Land Title Office under CA7297346 2. No Strata Titling permitted 3. No A/C unit proposed 3. Schedule B Structural & Geotechnical P.Eng. Yatendra Kumar Sharma 778-863-7076 4. HPO : Square Nine Builders Inc. 604-356-4449 Main House permit under DB-2018-02982 (Covenant has to be registered prior the issuance) | NULL
EP-2020-07034 | 2020-11-19 | 1752 COMMERCIAL DRIVE, Vancouver, BC | Electrical Permit | Commercial | Renovation | Completed | Installation / Repair - Commercial - Renovation of space for new tenant - adding branch circuits for new appliances. Interior and exterior alterations and a change of major occupancy from retail (E) to restaurant (A2) in this existing commercial space in this existing 2 storey mixed use building. Class 4 cooking operations in the kitchen. Interior occupant load of 52. Exterior patio to be applied for under a separate permit. | 35000
BP-2020-02945 | 2020-10-30 | 4323 MILLER STREET, Vancouver, BC V5N 4A1 | Building Permit | Building Permit (BP) | Addition / Alteration | Completed | Field Review - Addition / Alteration - Exterior and interior alterations to provide improvements to the basement level of this one family dwelling building on this site. Exterior alterations to close off two exterior side doors. Work to remove the suites in the basement and add an interconnecting interior stair. OK for Field Review per W.Wong, September 21, 2020 Scope of work includes installing new stair from main floor to basement, remove basement kitchen appliances, remove partition walls, plumbing and electrical work REUP not required This is a non sprinklered building. Structural Schedule B submitted by Frankie (Sijie) Xu, 778.895.0848 | 18000
PP-2020-03201 | 2020-09-22 | 4618 W 12TH AVENUE, Vancouver, BC V6R 2R6 | Plumbing Permit | Residential | New | Completed | Residential - New plumbing on all three floors -To construct a 2 storey + cellar one-family dwelling -Bar/Sink proposed in cellar Note: This is a 2 storey building pursuant to the Zoning and Development By-Law THIS PERMIT HAS BEEN ISSUED UNDER THE REQUIREMENTS OF VBBL 2019 (12511)** | NULL
GP-2020-02534 | 2020-09-22 | 4649 DUMFRIES STREET, Vancouver, BC V5N 3T5 | Gas Permit | Residential | Renovation | Completed | Residential - Install 1 Direct Vent natural gas fireplace Exterior and interior alterations and change of use to this existing one-storey with basement one-family dwelling to convert to one-family dwelling with secondary suite with two parking spaces provided in detached garage with access from the West lane. Scope of work includes interior layout changes on both floors, enclosure of rear deck and legalization of secondary suite. Notes: 1. B1/B2 - Structural - GEORGE BECK, P.ENG - 604-535-1507 2. REUP - James Harnett, CEA - 604-657-8074 3. HAZMAT report submitted 4. This is a 2 storey building pursuant to the Zoning and Development By-Law. 5. No sprinkeler required due to scope of work. Addressing Data Building 1 #1-4649 Dumfries - 1st storey (principal dwelling unit) #2-4651 Dumfries- basement (secondary suite) ******THIS PERMIT HAS BEEN ISSUED UNDER THE REQUIREMENTS OF VBBL 2014 AND THE GREEN HOMES PROGRAM****** | NULL
EP-2020-02982 | 2020-11-16 | 189 COLUMBIA STREET, Vancouver, BC V6A 2R4 | Electrical Permit | Commercial | Addition | Completed | Installation / Repair - Commercial - Base building on basement and ground floors. new residential and commercial on new floors 5 and 6 Building permit work description: Interior and exterior alterations to add two floors of residential and office suites to this existing 4 storey mixed use building creating a 6 storey mixed use building. Scope of work includes the removal the existing kitchen exhaust ducts (to be replaced in the future). Revision #1 accepted - Mar.6/18 Revision #2 accepted - Jan.2/19 Revision #3 accepted - Dec.20/19 - raised the 5th and 6th floor level by 2.5'; - replaced ramp with stairs on the 4th floor; - added additional rises to adjust access to scissor stairs; - revised access to exit stairs on the basement floor; - installed new glass railing on the fifth floor roof deck; - updated elevation and sections to match revised floor plans; - updated section cc to match previously approved floor plans; - revised Elevator Shaft to match revised structure drawings; - relocated structural wall between grid lines B-C and 3-4; - reconfigure stairs; - removal of interior wall and storage room in units 101, 200 and 300; >>>> Amend: May 19th -Need to amend permit to include for heat tracing. no changes to the job cost. Inspector requested that this be added. | 300000
EP-2020-02983 | 2020-04-23 | 4749 BELMONT AVENUE, Vancouver, BC V6T 1A8 | Electrical Permit | Commercial | New | Expired | Temporary Power - Commercial - To provide temporary power to this site. | NULL
EP-2020-02984 | 2020-05-07 | 1450 BURNABY STREET, Vancouver, BC V6G 1W7 | Electrical Permit | Commercial | Tenant Improvement | Completed | Installation / Repair - Commercial - Cut five one inch EMT and install a junction box in between, complete the raceway and reconnect the wires because the EMT being damaged by others. | 2500
EP-2020-02985 | 2020-05-01 | 2876 E 6TH AVENUE, Vancouver, BC V5M 1R8 | Electrical Permit | Residential | New | Completed | Installation / Repair - Residential - New service and wiring for one family dwelling with secondary suite. 200 amp main service, 150 amp for house and 125 amp for lwh AMENDMENT: July 07, 2020 Change the service of Main house service from 150 amps to 125 amps. Main service 200 amp for house 125 amp and for lwh 125 amp Building permit work description: To construct a 2 storey one-family dwelling with a secondary suite located in the west side of Basement 1- Covenant registered at the Land Title Office under CA7902645 2- No strata titling permitted 3- A/C unit proposed in rear yard 4- 8'-0" Bar sink proposed in basement 5- Schedule B, Yatendra Kumar Sharma, P.Eng (778.863.7076) Structural & Geotechnical 6- HPO - 88 Homes Ltd. This is a 2 storey building pursuant to the Zoning and Development By-Law ******THIS PERMIT HAS BEEN ISSUED UNDER THE REQUIREMENTS OF VBBL 2014 AND THE GREEN HOMES PROGRAM****** TERMS:The entire building, to be sprinklered to NFPA 13D. | 18000
EP-2021-07270 | 2021-10-18 | 158 E 61ST AVENUE, Vancouver, BC V5X 2B4 | Electrical Permit | Residential | New | Issued | Installation / Repair - Residential - Brand new Laneway house **Amendment Oct 20, 2021** Corrected Load Calc >BP: To construct a 2 storey laneway house building ($117,250.00) with an open parking pad, providing 1 parking space, having vehicular access from the lane. Note: This is a 1 ½ storey building pursuant to the Zoning & Development By-law 1. Covenant registered at the Land Title Office under CA8145784 2. No Strata Titling permitted 3. A/C unit located 4. Schedule B: Shambhu Nath Biswas P.Eng (604.250.8666) Structural & Geotechnical 5. HPO: Residential Builder- Aujla Constructions & Renovations Address has been assigned per the approved plans as the fire/emergency access to the laneway house is from the west side. This access must be provided & maintained at all times in accordance with the Building By-law. ******THIS PERMIT HAS BEEN ISSUED UNDER THE REQUIREMENTS OF VBBL 2019 (#12511)****** | 8000
EP-2020-07035 | 2020-09-23 | 6733 CAMBIE STREET, Vancouver, BC V6P 3H1 | Electrical Permit | Commercial | New | Completed | Installation / Repair - Commercial - Heat trace cable install p1 parking area Sprinkler line from water entry room to stairwell. Building permit work description: To develop a six (6) storey residential building fronting Cambie Street and three (3) two (2) storey townhouses fronting a public pedestrian pathway along the southern property line, containing a total of fifty-six (56) dwelling units over one level of underground parking having vehicular access from the lane. Building 1 - Apartment building - BP-2017-04627 Building 2 - Townhouses - BP-2017-04628 Stage # 1 - excavation and shoring only - issued 2017 Aug. 21 Stage #2 - full structural work up to roof - issued 2017 Sep. 05 Stage #3 - full construction - issued 2019 Feb. 04 Revision #1 - Geo. and structural design changes - issued 2018 Jun. 04 | 4533.67
EP-2020-07037 | 2020-10-20 | 3541 W 29TH AVENUE, Vancouver, BC V6S 1T2 | Electrical Permit | Residential | New | Completed | Installation / Repair - Residential - LWH - Wiring for tv and internet. Complete security alarm. Building permit work description: To construct a 2 storey laneway house building with an attached garage and 1 open parking pad, providing a total of 3 parking spaces, having vehicular access from the lane. Note: This is a 1 ½ storey building pursuant to the Zoning & Development By-law 1. Covenant registered at the Land Title Office under CA8281576 2. No Strata Titling permitted 3. No A/C unit proposed 4. Schedule B: Antony Wang P.Eng (604-618-6236) Structural & Geotechnical 5. HPO: Residential Builder - MDL Construction Ltd. Address has been assigned per the approved plans as the fire/emergency access to the laneway house is from the east side. This access must be provided & maintained at all times in accordance with the Building By-law. ******THIS PERMIT HAS BEEN ISSUED UNDER THE REQUIREMENTS OF VBBL #12511 (2019)****** | 800
SP-2020-01458 | 2020-09-22 | 1575 W 10TH AVENUE #1102, Vancouver, BC V6J 5L1 | Sprinkler Permit | Residential | Renovation - Dwelling Unit(s) only | Completed | Residential - #1102 re locate 5 sprinklers Interior alterations only to provide improvements to this existing residential dwelling unit #1102 at this existing Multiple Dwelling building. OK for field review as per Howie Chow, August 20, 2020. Scope of work includes removal of the wall between the dining room and living room and kitchen, new gas fireplace, installation of new shower in master bathroom, new closet doors, revised kitchen layout The District Building Inspector may request a Structural B Schedule be submitted at time of the field review inspection. A Sprinkler Permit is required for the proposed work to the sprinkler system. Energy Upgrade Selected: L2 - HVAC - Install timer (up to 60 minutes) and/or gas meter for fire place installation | NULL
SP-2020-01459 | 2020-09-22 | 849 W 67TH AVENUE, Vancouver, BC V6P 2S4 | Sprinkler Permit | Residential | New | Completed | Residential - Sprinkler for TFD To construct a 2 storey two-family dwelling with an attached garage providing 2 parking spaces, having vehicular access from the lane. 1. No A/C Unit proposed 2. No bar sink proposed. 3. Schedule B: (Shambhu N. Biswas) P.Eng (604.250.8666) Structural and Geotechnical 4. BC Housing (Ajay Bobby Dutta) This is a 2 storey building pursuant to the Zoning and Development By-Law ******THIS PERMIT HAS BEEN ISSUED UNDER THE REQUIREMENTS OF VBBL 2019****** 849 W 67th Av - East Unit - One Dwelling (east portion of the 1st and 2nd storey) **primary** 851 W 67th Av - West Unit - One Dwelling (west portion of the 1st and 2nd storey) Address assigned per approved plans. Fire and Emergency street access to is from W 67th Av. Street access must be provided and maintained at all times. The building addresses are to be posted and to be visible from the street in accordance with the Building By-law prior to final inspection. | NULL
EP-2020-07373 | 2020-10-16 | 889 E 39TH AVENUE, Vancouver, BC V5W 1K7 | Electrical Permit | Residential | New | Completed | Installation / Repair - Residential - New electrical rough wiring and finishing for the new laneway house. Building permit work description: 1.5 STOREY LANEWAY HOME + 1 OPEN PARKING To construct a 2 storey laneway house building with an open parking pad providing 1 parking space over gravel, having vehicular access from the 20' Lane. Note: This is a 1 ½ storey building pursuant to the Zoning & Development By-law. 1. Covenant registered at the Land Title Office under CA7819426 2. No Strata Titling permitted 3. No A/C Unit proposed 4. Schedule B: (Yatendra Kumar Sharam) P.Eng (778.863.7076) Structural 5. Schedule B: (Farid Emadi) P.Eng (604.778.4912) Geotechnical 6. BC Housing (Ozla Development Ltd) NOTE: To achieve the required FSR. A floor space exclusion of 3% has been applied to this application as per section 11.24.18 of the district schedule, to accommodate improved building performance. Address has been assigned per the approved plans as the fire/emergency access to the laneway house is from the East side. This access must be provided & maintained at 20' Lane at all times in accordance with the Building By-law. "Combustible projections or roof soffits on an exposing building face shall not project to less than .45m from the property line and shall be in compliance with VBBL 2014 9.10.15.5.(9)" The entire building, INCLUDING THE ATTACHED GARAGE (if applicable), to be sprinklered to NFPA 13D. ******THIS PERMIT HAS BEEN ISSUED UNDER THE REQUIREMENTS OF VBBL 2014 ****** | 8000
PP-2020-03205 | 2020-09-23 | 4088 WELWYN STREET, Vancouver, BC V5N 3Z2 | Plumbing Permit | Residential | Renovation | Completed | Residential - A new bathroom was added on the first floor, and three bathrooms and the kitchen were renovation on the second floor -CF-2020-000378 -Interior alterations and a change of use to provide a One-Family Dwelling with Secondary Suite to be located at the basement floor. Scope of work includes the removal of the unauthorized deck extension, aluminum deck cover over, and the existing posts. REUP form prepared by: Peter Cho (City Green Solutions) 778-316-9053 Schedule B (Structural) may be required to be determined by District Building Inspector. Note: - No strata-titling permitted. - An annual Vancouver Business License must be obtained prior to the rental of this approved one-family dwelling and/or secondary suite on this site. - Dedicated 3'-0" wide firefighting access path with overhead clearance of 2m to be maintained at all times. - Smoke alarms to be installed in conformance with Vancouver Building Bylaw subsections 3.2.4 and 9.10.19. - CO Alarms to be installed in conformance with Vancouver Building Bylaw subsections 6.2.4 and 9.32.4. - All unsafe guards and handrails to be upgraded to the satisfaction of the Chief Building Official. Increase in project value at discretion of District Building Inspector may require additional upgrading as per Table 11.4.3.1 of the VBBL. | NULL
PP-2020-03204 | 2020-09-24 | 861 E 54TH AVENUE, Vancouver, BC V5X 1L8 | Plumbing Permit | Residential | New | Completed | Residential - Installation of one outside sump with no pump >>>>> Amend: May 31st -change it to two outside sumps no pump | NULL
EP-2020-07105 | 2020-10-01 | 3304 CLIVE AVENUE, Vancouver, BC V5R 4V5 | Electrical Permit | Commercial | New | Expired | Temporary Power - Commercial - Temporary Power Pole Valid September 3, 2020 to September 2, 2021 | NULL
SP-2020-01460 | 2020-10-13 | 602 W HASTINGS STREET, Vancouver, BC V6B 1P2 | Sprinkler Permit | Commercial | Tenant Improvement | Completed | Commercial - #200 - 2nd floor (full floor) Sprinkler alterations only to provide landlord's fitout renovations in this existing General Office on the 2nd floor (#200) in this existing commercial building. No drop in anchors are permitted to be used per VBBL and NFPA | NULL
EP-2020-02987 | 2020-05-01 | 3262 E 2ND AVENUE, Vancouver, BC V5M 1G3 | Electrical Permit | Residential | Addition | Completed | Installation / Repair - Residential - Service location change house to lwh | 800
EP-2020-02986 | 2020-05-07 | 1500 HARO STREET, Vancouver, BC V6G 1G5 | Electrical Permit | Commercial | Addition | Completed | Installation / Repair - Commercial - LED retrofit on the parking lot lighting and corridor area, remove ballast from the fixture and re-wired, put in the new LED self ballast bulb, apply sticker. remain same lumen | 3500
EP-2020-02990 | 2020-05-01 | 4425 W 4TH AVENUE, Vancouver, BC V6R 1P9 | Electrical Permit | Residential | Renovation | Issued | Installation / Repair - Residential - Installing some pot light, New Kitchen. adding one sub panel. Amendment: September 16, 2020 Adding some pot light and one more sub panel in the basement. Renovation in basement and top floor. Increase the installation value from $10,500.00 to $15,500.00 (added $5,000.00) Building permit work description: Interior and exterior alterations to provide improvements to this existing one-family dwelling building on the site. Scope of work: new interior layout, kitchen & bathroom updates, electrical work, enlarge 2 windows at the rear, remove one fireplace, relocate main entry door. Letter of assurance submitted: Sch B (Struct): Dr. S. Pishvaei, P.Eng, 604.992.9481 REUP prepared by: W. Cameron Lockhart (Capital Home Energy) 604.562.0387 EnerGuide File #: 58B1D00006 OK for Field Review as per S.Yu on Feb 3, 2020 Note: - Upgrade required in accordance with Article 11.2.1.4 of the Vancouver Building Bylaw. Building envelope air sealing and upgrading attic insulation are required. Applicant is advised to keep receipts for all work done for energy upgrades. Second follow-up Energuide assessment may also be required. - Smoke alarms to be installed in conformance with 3.2.4 and 9.10.19 as applicable. - Carbon monoxide alarms to be installed in conformance with 6.2.4 and 9.32.4 as applicable. - Main floor powder room to comply with VBBL 3.8.5.5. Adaptable Dwelling Unit Bathrooms. - New entrance door to comply with VBBL 3.8.5.3 Entrance Doors to Dwelling Units. | 15500
EP-2020-02991 | 2020-05-05 | 3330 FRASER STREET, Vancouver, BC | Electrical Permit | Commercial | Tenant Improvement | Completed | Installation / Repair - Commercial - Level 1 - remove all existing suite wiring and replace with new lighting, plugs and panel for base building Amendment: September 08, 2020 Scope expanded. Now includes remainder of lower floor and upper floor rewire. Also includes replacing main electrical meter stack. Increase our project value from $5,000.00 to $15,000.00 Amendment: October 29, 2020 Remove the upper floor from this permit. This permit is only for Level 1. Scope of work: Remove all existing suite wiring and replace with new lighting, plugs and panel for base building Replacing main electrical meter stack. Building permit work description: Level 1 - 3330 Fraser St Interior alterations to provide tenant improvements for the new general office tenant in this existing building. Scope of work per VBBL 2019: demolish partition walls, remove doors and finishes, retain the washroom, addition of another layer of gypsum board on the suite side and the ceiling Building Not Sprinklered – No sprinkler inspection or permit required. E2 - Lighting - Upgrade to incorporate Automatic Full OFF (per 9.4.1.1.(h) of ASHRAE 90.1-2016) Processed Thru FIT | 15000
EP-2020-07040 | 2020-09-23 | 4534 GLADSTONE STREET, Vancouver, BC V5N 4Z9 | Electrical Permit | Residential | Addition | Completed | Installation / Repair - Residential - Relocating the service of the Main house. | 500
SP-2020-01462 | 2020-09-23 | 3159 W 19TH AVENUE, Vancouver, BC V6L 1E8 | Sprinkler Permit | Residential | New | Completed | Residential - To install piping and fixtures for a new laneway house. To construct a 2 storey laneway house building with an open parking pad providing 1 parking space over gravel, having vehicular access from the 20' Lane. Note: This is a 1 ½ storey building pursuant to the Zoning & Development By-law. 1. Covenant not required 2. No Strata Titling permitted 3. No A/C Unit proposed 4. Schedule B: (Shambhu N.Biswas) P.Eng (604.250.8666) Structural & Geotechnical 6. BC Housing (Silver Crest Luxury Homes Ltd) NOTE: To achieve the required FSR. A floor space exclusion of 3% has been applied to this application as per section 11.24.18 of the district schedule, to accommodate improved building performance. Address has been assigned per the approved plans as the fire/emergency access to the laneway house is from the east side. This access must be provided & maintained at 20' Lane at all times in accordance with the Building By-law. "Combustible projections or roof soffits on an exposing building face shall not project to less than .45m from the property line and shall be in compliance with VBBL 2019 9.10.15.5.(11)" The entire building, INCLUDING THE ATTACHED GARAGE (if applicable), to be sprinklered to NFPA 13 D per 3.2.5.12.(3)(d) ******THIS PERMIT HAS BEEN ISSUED UNDER THE REQUIREMENTS OF VBBL 2019 ****** *EXISTING HOUSE* Note: Bldg 1 (principal bldg) addressed 3163 W 19th Av retained on site. | NULL
EP-2020-07044 | 2020-09-23 | 6526 WILTSHIRE STREET, Vancouver, BC V6P 5G7 | Electrical Permit | Residential | New | Completed | Installation / Repair - Residential - Extra low voltage rough in and finishing for camera, data, cable music, central vacuum. Complete security alarm. Entire house and detached garage Building permit work description: To construct a 2 storey + cellar one-family dwelling with a detached accessory building (garage), at the rear providing 2 parking spaces, having vehicular access from the lane. 1. No Strata Titling permitted 2. A/C Unit proposed at the rear yard 3. Bar sink located in the basement 4. Schedule B: Ke Jian Ma P.Eng (604.599.8890) Structural 5. Schedule B: Jian Zhong Jin P.Eng (604.362.7021) Geotechnical 6. BC Housing: Calvin & Collin Construction Ltd This is a 2 storey building pursuant to the Zoning and Development By-Law ******THIS PERMIT HAS BEEN ISSUED UNDER THE REQUIREMENTS OF VBBL 2014 AND THE GREEN HOMES PROGRAM****** All rooms adjacent to East and West exposing building face shall be sprinklered. "Combustible projections or roof soffits on an exposing building face shall not project to less than .45m from the property line and shall be in compliance with VBBL 2014 9.10.15.5.(9) The entire building, INCLUDING THE ATTACHED GARAGE (if applicable), to be sprinklered to NFPA 13D. Any alterations or conversions to the attached garage (if applicable) to habitable living space shall not be permitted without first obtaining the approval of the Director of Planning and the Chief Building Official. Thermal protection measures and Laneway house design guidelines shall be required to be met prior to the approval of the conversion. Principle Dwelling: 6526 Wiltshire Street | 22000
PP-2020-03207 | 2020-09-22 | 1748 W 58TH AVENUE, Vancouver, BC V6P 1W9 | Plumbing Permit | Residential | New | Issued | Residential - Sump - Engineering Assurance letter will be submitted with the District Inspector on the site (Inspector - note: a digitally sealed Assurance letter has ben uploaded in the application document tab) | NULL
PP-2020-03208 | 2020-09-23 | 156 E 22ND AVENUE, Vancouver, BC V5V 1T6 | Plumbing Permit | Residential | New | Issued | Residential - Sump ** Amend 09/25/2020** add one more outside sump with no pump | NULL
SP-2020-01463 | 2020-09-23 | 1236 W 27TH AVENUE, Vancouver, BC V6H 2B9 | Sprinkler Permit | Residential | New | Completed | Residential - To install 10 sprinkler heads Alteration tot his existing one family dwelling. Scope of work to include: Interior renovation on all three levels, exterior drywall not to be removed, chimney removal, kitchen renovation, 5 windows replaced, removal of existing rear sun room, addition of rear deck on main floor. Renovation Energy Upgrade Proposal submitted by: TAO XUE of GREAT VANCOUVER HOME 778-898-3296 Structural schedule B submitted by: O. WEGNER P.ENG 604-579-0110 Scope of work to include energy and building upgrades in accordance with Article 11.2.1.4 of the 2014 Vancouver Building By-law and as required by the District Building Inspector. ALL NEW WORK TO MEET VBBL 2014. | NULL
SP-2020-01464 | 2020-09-24 | 4462 BRAKENRIDGE STREET, Vancouver, BC V6L 2H2 | Sprinkler Permit | Residential | New | Completed | Residential - To install 9 sprinkler heads To construct a 1 storey laneway house building with an attached garage providing 2 interior parking spaces + 1 on grade small car parking space, having vehicular access from the lane. 1. Covenant registered at the Land Title Office under CA7646627 2. No Strata Titling permitted 3. Schedule B, Shambhu Biswas, P.Eng (604-250-8666) Structural 4. Schedule B, Gong Zhou, P.Eng (604-838-2586) Geotechnical 4. No A/C proposed 5. HPO - Sen Lei Homes (Xin Tu) Main House permit under OC-2016-00744 ******THIS PERMIT HAS BEEN ISSUED UNDER THE REQUIREMENTS OF VBBL 2014 AND THE GREEN HOMES PROGRAM****** "Combustible projections or roof soffits on an exposing building face shall not project to less than .45m from the property line and shall be in compliance with VBBL 2014 9.10.15.5.(9)" The entire building, INCLUDING THE ATTACHED GARAGE, to be sprinklered to NFPA 13D. | NULL
EP-2020-07046 | 2020-09-23 | 349 E 56TH AVENUE, Vancouver, BC V5X 1R2 | Electrical Permit | Residential | New | Completed | Installation / Repair - Residential - Rough-in and finishing of tv, data,phone, speaker and cctv. Complete security alarm Building permit work description: To construct a 2 storey one-family dwelling with a secondary suite located in the Basement/Cellarwith 1 open parking over gravel, providing 1 parking space, and 2car attached Garage to the LWH, having vehicular access from the 20' Lane. - Covenant registered at the Land Title Office under CA7834780. - No strata titling permitted. - Bar/sink proposed in Laundry Room. - A/C unit proposed in the Rear Yard. - B1/B2. Shambhu N.Biswas, P.Eng (604.250.8666) Structural & Geotechnical - HPO: CB Developments & Designing Ltd - No mechanical equipment is permitted in attic. This is a 2 storey building pursuant to the Zoning and Development By-Law. ******THIS PERMIT HAS BEEN ISSUED UNDER THE REQUIREMENTS OF VBBL 2014 AND THE GREEN HOMES PROGRAM****** "Combustible projections or roof soffits on an exposing building face shall not project to less than .45m from the property line and shall be in compliance with VBBL 2014 9.10.15.5.(9) The entire building, INCLUDING THE ATTACHED GARAGE (if applicable), to be sprinklered to NFPA 13D. Any alterations or conversions to the attached garage (if applicable) to habitable living space shall not be permitted without first obtaining the approval of the Director of Planning and the Chief Building Official. Thermal protection measures and Laneway house design guidelines shall be required to be met prior to the approval of the conversion. | 3900
PP-2020-03285 | 2020-09-29 | 8625 LOGAN STREET, Vancouver, BC V6P 3T3 | Plumbing Permit | Commercial | Renovation | Completed | Commercial - Install premise isolation valve downstream of water meter and water meter by-pass with no connections between water meter, water meter by pass and premise isolation valve. Remove DCVA Set#134134 Install RPBA in it's place. Boiler make-up, hose bib, presses isolation. 3X back flow preventers being installed and inspected/tested by an accredited professional. | NULL
EP-2020-07049 | 2020-09-23 | 542 E GEORGIA STREET, Vancouver, BC V6A 1Z9 | Electrical Permit | Residential | Addition | Completed | Installation / Repair - Residential - New Alarm installation (Pre-wire and completion) only | 985
EP-2020-02992 | 2020-04-27 | 4175 W 29TH AVENUE, Vancouver, BC V6S 1V1 | Electrical Permit | Commercial | NULL | Expired | Annual / Operating - ***ANNUAL ELECTRICAL PERMIT*** VALID: April 11, 2020 to April 10, 2021 St Georges Sr School EP-2019-03933: Expired (Annual / Operating) | NULL
EP-2020-02993 | 2020-04-27 | 3851 W 29TH AVENUE, Vancouver, BC | Electrical Permit | Commercial | NULL | Expired | Annual / Operating - *** Annual Operating permit*** VALID: April 11, 2020 - April 10, 2021 St Georges Jr School . EP-2019-03824: Expired (Annual / Operating) | NULL
EP-2020-02994 | 2020-04-28 | 120 E 61ST AVENUE, Vancouver, BC V5X 2B4 | Electrical Permit | Residential | Renovation | Completed | Installation / Repair - Residential - Electrical Panel Schedules, Wires properly installed, Properly working smoke alarms installed. Reference to Case File CF-2020-001603 | 500
PP-2020-02210 | 2020-08-19 | 950 MAIN STREET, Vancouver, BC V6A 2W1 | Plumbing Permit | Commercial | New | Expired | Commercial - PLUMBING IN NEW BUILDING Building permit work description: Construction of a new 6 storey, 18,549 square foot concrete and wood framed social housing project consisting of 26 units with proposed CRU space on the main floor level, including a full basement for tenant and owner storage. SHORT Program - VBBL 2014 Stage 1: Soil remediation, erosion sediment control, excavation with shoring & underpinning - Dec. 11, 2017. Stage 2: Full Structure (structural only) - Sept. 19th, 2018. Rev #1 - Feb. 28, 2020 - Incorrect process, it should be a Stage permit. Stage 3: Full Construction issued on Feb. 28, 2020. (All review groups were cleared under Rev. #1 for this Stage 3.) | NULL
DB-2020-01360 | 2020-11-10 | 3534 W 12TH AVENUE, Vancouver, BC V6R 2N4 | Building Permit | Development and Building Permit (DB) | Addition / Alteration | Suspended | Enquiry Centre - Addition / Alteration - 3534 W 12th Exterior and interior alterations to add a dormer at the rear and to provide a new rear deck off the main floor of this existing three-storey character one family dwelling on this inside with lane site., Entire building to be sprinklered to NFPA 13D requirements. Okay for combined development and building permit per Oliver Szeleczky - processed through HRC. Letters of support from adjacent neighbours received and on file. REUP submitted by Shoaib Mansuri at 778-222-0606. Letters of assurance submitted by S. Ash-Anderson, 604-228-0518 (structural). rev # 3- added heat pump to rear | 350000
DB-2020-01362 | 2020-12-11 | 2952 E 28TH AVENUE, Vancouver, BC V5R 1S4 | Building Permit | Development and Building Permit (DB) | Demolition / Deconstruction | Completed | Low Density Housing - Demolition / Deconstruction - To demolish the existing one family dwelling building ($15,000) on this site. Note: Demo Declaration – Wally Zunic of Gator excavating Ltd. (778)-863-9525 | 15000
GP-2020-01134 | 2020-05-03 | 1319 E 37TH AVENUE, Vancouver, BC V5W 1G6 | Gas Permit | Residential | Tenant Improvement | Completed | Residential - SUPPLY AND INSTALL OF A TANKLESS HWT | NULL
PP-2020-01331 | 2020-05-03 | 2003 E 7TH AVENUE, Vancouver, BC V5N 1S5 | Plumbing Permit | Residential | New | Completed | Residential - Install a DCVA for lawn irrigation OUTSIDE WORK ONLY | NULL
DB-2020-01366 | 2020-12-03 | 1855 E 15TH AVENUE, Vancouver, BC V5N 2G2 | Building Permit | Development and Building Permit (DB) | Addition / Alteration | Issued | Field Review - Addition / Alteration - Exterior and interior alterations for fire/water repair and change of use of this existing 3-storey two-family dwelling to a two-family dwelling with secondary suite, with two parking spaces provided on surface parking with access from side lane. Scope of work includes alterations to legalize a work without permit ground level suite ($75,000) to improve mechanical room and suite layout. Change of use and parking relaxation OK per A.Wroblewski, April 16, 2020 OK for Field Review per M.Smaldino, April 17, 2020 Notes: - Existing non-conforming surface parking for two vehicles provided in rear yard with access from lane. Three parking spaces to be provided with any future alterations within rear yard. - No strata-titling permitted. - An annual Vancouver Business License must be obtained prior to the rental of this approved one-family dwelling and/or secondary suite on this site. - Dedicated 3'-0" wide firefighting access path with overhead clearance of 2m to be maintained at all times. - Smoke alarms to be installed in conformance with Vancouver Building Bylaw subsections 3.2.4 and 9.10.19. - CO Alarms to be installed in conformance with Vancouver Building Bylaw subsections 6.2.4 and 9.32.4. - All unsafe guards and handrails to be upgraded to the satisfaction of the Chief Building Official. - Sprinklering may be required as per District Building Inspector. Increase in project value at discretion of District Building Inspector may require additional upgrading as per Table 11.4.3.1 of the VBBL. | 400000
EP-2020-07050 | 2020-09-23 | 1238 FRANKLIN STREET, Vancouver, BC V6A 1K1 | Electrical Permit | Commercial | Addition | Completed | Installation / Repair - Commercial - New installation of alarm and access control and camera system | 3213
EP-2020-07082 | 2020-09-22 | 2408 GRANT STREET, Vancouver, BC V5K 3G4 | Electrical Permit | Residential | New | Expired | Temporary Power - Residential - To provide temporary power. ** Amend 06/28/2021** Change FSR to Kasey Young FSR#236677 | NULL
EP-2020-07052 | 2020-10-01 | 2693 GRANT STREET, Vancouver, BC V5K 3G8 | Electrical Permit | Residential | Addition | Completed | Installation / Repair - Residential - Permit required for appliances hook up.CF-2020-009784 | 500
PP-2020-03209 | 2020-09-23 | 1177 W BROADWAY, Vancouver, BC V6H 1G3 | Plumbing Permit | Commercial | New | Completed | Commercial - Level 2, Install check valve. -Check valve being installed for the Kitchen sink. | NULL
EP-2020-07051 | 2020-09-23 | 1549 KITCHENER STREET #207, Vancouver, BC V5L 2V8 | Electrical Permit | Residential | Renovation - Dwelling Unit(s) only | Completed | Installation / Repair - Residential - unit# 207 - Re-placing existing aluminum branch circuits with copper wiring throughout unit | 5500
BP-2020-02946 | 2021-01-07 | 200 BURRARD STREET, Vancouver, BC V6C 3L6 | Building Permit | Building Permit (BP) | Addition / Alteration | Completed | High Density Housing / Commercial - Addition / Alteration - Small suite renovation, unit #3 Interior renovation, installation of new cooking equipment, and modification of the existing commercial kitchen ventilation system of the food court retail (limited food) unit number 3 in this existing mixed use high building for a new tenant. Note: 1- DBI to verify and accept sprinkler coverage in the unit before completion. 2- Class-1 Cooking operation. | 40000
PP-2020-03211 | 2020-09-23 | 768 BUTE STREET, Vancouver, BC | Plumbing Permit | Commercial | New | Completed | Commercial - Install a backflow on the water cooler | NULL
EP-2020-07055 | 2020-09-23 | 2689 GRANT STREET, Vancouver, BC V5K 3G8 | Electrical Permit | Residential | Addition | Completed | Installation / Repair - Residential - LWH -Permit required for appliances hook up | 500
EP-2020-07181 | 2020-09-29 | 7801 ARGYLE STREET, Vancouver, BC V5P 3L6 | Electrical Permit | Commercial | Renovation | Completed | Installation / Repair - Commercial - Supply and install four new outdoor light fixtures and poles, extend conduits and reuse existing circuits. | 15000
SP-2020-01467 | 2020-09-23 | 1665 W 7TH AVENUE, Vancouver, BC V6J 1S4 | Sprinkler Permit | Commercial | Tenant Improvement | Completed | Commercial - training studio tenant approval - addition of 11 new sprinkler heads above a new drywall ceiling Interior alterations only and change of use from Restaurant Shell (group A2) to Fitness Centre- Class 2 (group A2) to provide tenant improvements. OK for BP only per Wayland Wong on Feb 12, 2020. OK for the proposed layout per Benjamin Dufix on Feb 12, 2020. ******THIS PERMIT HAS BEEN ISSUED UNDER THE REQUIREMENTS OF VBBL 2019******** Reviewed during the 2020 pandemic crisis. Building Review Branch Note: - At least one locker shall be accessible. - Floor tile in shower/washroom shall be slip resistant. | NULL
EP-2020-07058 | 2020-09-23 | NULL | Electrical Permit | Commercial | New | Completed | Installation / Repair - Commercial - Installing Telus micro cell on wooden utility pole in alley behind 2474 E Hastings GPS 49.280738 -123.055254, 15 amp 120V breaker, 10/2 teck mast with ground bushing | 500
PP-2020-03213 | 2020-09-22 | 2339 W 23RD AVENUE, Vancouver, BC V6L 1N5 | Plumbing Permit | Residential | New | Completed | Residential - New Lawn Irrigation | NULL
EP-2020-07063 | 2020-09-23 | NULL | Electrical Permit | Commercial | New | Completed | Installation / Repair - Commercial - Installing Telus micro cell on wooden utility pole In Alley Behind 345 E Broadway GPS 49.263213 -123.097565, 15 amp 120V breaker, 10/2 teck mast with ground bushing | 500
GP-2020-02536 | 2020-09-23 | 2884 E 42ND AVENUE, Vancouver, BC V5R 2Y4 | Gas Permit | Residential | Renovation | Completed | Residential - Replace HWT with Tankless water heater | NULL
EP-2020-03037 | 2020-05-05 | 666 BURRARD STREET, Vancouver, BC V6C 2X8 | Electrical Permit | Commercial | Addition | Completed | Installation / Repair - Commercial - #1800 Access Control Install-Mag locks integration Interior alterations to provide improvements for a new office tenant and to combine office units #1800, #1820, #1830 & #1850 retaining #1800 (full floor) on the 18th floor of this commercial building on this site. | 3442.44
EP-2020-03012 | 2020-05-04 | 1109 HAMILTON STREET, Vancouver, BC V6B 5P6 | Electrical Permit | Commercial | Renovation | Completed | Installation / Repair - Commercial - Demo electrical in existing area, supply and install lighting fixture, emergency lighting, fire alarm, AV and cameras ** Amend 06/07/2020*** installation of outdoor patio heaters *********** Amend: July 7th -CT meters are current transformers and PT are potential transformers, these are required by BC Hydro for metering purposes and they made us switch them out.This is classified as a Reconnect/Relocate Service and we request that our inspection booked for today be changed to a service inspection if possible. per inspector report: Rough wiring ok Sub-Service upgrade to 400A - 347/600V 3 Ph 4 Wire Inspection | 377682.33
PP-2020-01333 | 2020-05-03 | 224 W 8TH AVENUE, Vancouver, BC V5Y 1N5 | Plumbing Permit | Commercial | New | Completed | Commercial - Install Sani and Water Piping to New fixtures on 4th Floor of building #400 Interior alteration to demise #400 office unit into two offices with a corridor on 4th floor of this commercial building. Addressing notes: #400 & #490, 4th floor #400 has divided into 2 units, #490 has been assigned to the newly created space and #400 retained for the remainder space. #400 & #490 is to be posted as shown on the approved plans & clearly visible from the suite entry prior to final inspection | NULL
BP-2020-01367 | 2020-05-28 | 426 E HASTINGS STREET, Vancouver, BC | Building Permit | Building Permit (BP) | Addition / Alteration | Completed | Field Review - Addition / Alteration - CF-2019-010562 and CF-2019-014214 - Interior and exterior alterations to the second floor dwelling unit (426 E Hastings St) in this mixed use building on this site. Scope to work includes: Interior - remove walls, doors and headers for open concept between kitchen/recreation area and living area; Exterior - remove aluminum canopy enclosures from two outdoor courtyard areas. Installation of Hard wired interconnected smoke alarms, new wiring and devices. OK For Field Review Per A.Campbell & A.Wroblewski - April.24.2020 Notes: No DP required for exterior work. Building Not Sprinklered – No sprinkler permit required. Energy Upgrade: Exempt as per Part 11 (Fire repairs) | 5000
EP-2020-07072 | 2020-09-23 | NULL | Electrical Permit | Commercial | New | Completed | Installation / Repair - Commercial - Installing Telus micro cell on wooden utility pole In Alley Behind 2889 Grandview HWY GPS 49.2587 -123.044838, 15 amp 120V breaker, 10/2 teck mast with ground bushing | 500
EP-2020-07073 | 2020-09-23 | NULL | Electrical Permit | Commercial | New | Completed | Installation / Repair - Commercial - Installing Telus micro cell on wooden utility pole In Alley next to 1396 E 41st Ave GPS 49.232184 -123.077719, 15 amp 120V breaker, 10/2 teck mast with ground bushing | 500
EP-2020-07074 | 2020-09-23 | NULL | Electrical Permit | Commercial | New | Completed | Installation / Repair - Commercial - Installing Telus micro cell on wooden utility pole In Alley behind 602 W Broadway GPS 49.26278 -123.117608, 15 amp 120V breaker, 10/2 teck mast with ground bushing | 500
PP-2020-03215 | 2020-09-22 | 5157 MARGUERITE STREET, Vancouver, BC V6M 3K2 | Plumbing Permit | Residential | New | Issued | Residential - Sump | NULL
EP-2020-07079 | 2020-09-23 | NULL | Electrical Permit | Commercial | New | Completed | Installation / Repair - Commercial - Installing Telus micro cell on wooden utility pole In Alley Behind 2849 E 14th Ave GPS 49.25767 -123.046072, 15 amp 120V breaker, 10/2 teck mast with ground bushing | 500
EP-2020-07080 | 2020-09-23 | NULL | Electrical Permit | Commercial | New | Completed | Installation / Repair - Commercial - Installing Telus micro cell on wooden utility pole In Alley Behind 2869 E 14th Ave GPS 49.257664 -123.045795, 15 amp 120V breaker, 10/2 teck mast with ground bushing | 500
EP-2020-07081 | 2020-09-23 | NULL | Electrical Permit | Commercial | New | Completed | Installation / Repair - Commercial - Installing Telus micro cell on wooden utility pole IFO 830 Jackson Ave GPS 49.276975 -123.093494, 15 amp 120V breaker, 10/2 teck mast with ground bushing | 500
GP-2020-02538 | 2020-09-23 | 4154 W 12TH AVENUE, Vancouver, BC V6R 2P6 | Gas Permit | Residential | Tenant Improvement | Completed | Residential - replace furnace | NULL
EP-2020-03004 | 2020-05-03 | 1247 CARTWRIGHT STREET, Vancouver, BC V6H 4B7 | Electrical Permit | Commercial | Renovation | Completed | Installation / Repair - Commercial - Relocate and remove receptacles and lighting circuits | 2000
EP-2020-03006 | 2020-05-01 | 885 DUNSMUIR STREET, Vancouver, BC | Electrical Permit | Commercial | Renovation | Completed | Installation / Repair - Commercial - Demo (including making safe all electrical) Install 6 separate CCT receptacles for kitchen. *** -#410 - 4th floor Interior alterations to provide improvements for a new office tenant on the 4th floor (#410) of this existing commercial building. Scope of work: remove partition walls and doors to two offices for new staff kitchenette and phone room | 1968
BP-2020-01368 | 2020-06-10 | 701 W GEORGIA STREET, Vancouver, BC V7Y 1K8 | Building Permit | Building Permit (BP) | Addition / Alteration | Completed | Field Review - Addition / Alteration - #G020 - Georgia St Level (Pacific Centre Mall) Interior alterations to provide improvements for a new Retail tenant at #G020 on the upper mall level (Pacific Centre) in this commercial building on this site. Scope of work per VBBL 2019: interior partition walls, millwork, finishes and ceiling, electrical, plumbing, mechanical and sprinkler work. Energy Exemption: N/A (BOMA BESt (Path 1)) OK for Field Review as per S.Yu on April 24, 2020 | 250000
BP-2020-01370 | 2020-12-11 | 2888 ARBUTUS STREET, Vancouver, BC V6J 3Y7 | Building Permit | Building Permit (BP) | Salvage and Abatement | Completed | Enquiry Centre - Salvage and Abatement - Alterations to allow salvage of non-structural building components prior to or during abatement work and removal of non-structural hazardous materials in these two existing one-storey motor vehicle repair buildings on this site. A separate building permit is required to demolish or deconstruct the buildings. OK for SIPs without plans per L.Telefson, April 24, 2020 | 0
DB-2020-01371 | 2021-04-22 | 962 RENFREW STREET, Vancouver, BC V5K 4B8 | Building Permit | Development and Building Permit (DB) | New Building | Issued | Low Density Housing - New Building - To construct a two-storey two-family dwelling with one lock-off unit ($788,142) located in the basement, with a detached accessory building (garage) at the rear providing 2 parking spaces, having vehicular access from the lane. Note: This is a 2 storey building pursuant to the Zoning and Development By-Law 1. Covenant registered at the Land Title Office under CA8889422 2. No strata titling permitted 3. No A/C units proposed. 4. Bar sinks proposed in the basement 5. Schedule B: XUE LI CHEN - 778-235-5447 Structural & Geotechnical 6. HPO: Residential Builder - Vithu Developments Ltd. Address Note: Addresses assigned per approved plans. Fire and Emergency street access to the back unit and its lock-off unit is from the north side. Street access must be provided and maintained at all times. The building addresses are to be posted and to be visible from the street in accordance with the Building By-law prior to final inspection. ******THIS PERMIT HAS BEEN ISSUED UNDER THE REQUIREMENTS OF VBBL #12511 (2019)****** | 788142
EP-2020-07083 | 2020-09-23 | 1575 W 10TH AVENUE #1102, Vancouver, BC V6J 5L1 | Electrical Permit | Residential | Renovation - Dwelling Unit(s) only | Completed | Installation / Repair - Residential - #1102 - Installation of wiring for tv's. Installation of TV Building permit work description: #1102 Interior alterations only to provide improvements to this existing residential dwelling unit #1102 at this existing Multiple Dwelling building. OK for field review as per Howie Chow, August 20, 2020. Scope of work includes removal of the wall between the dining room and living room and kitchen, new gas fireplace, installation of new shower in master bathroom, new closet doors, revised kitchen layout The District Building Inspector may request a Structural B Schedule be submitted at time of the field review inspection. A Sprinkler Permit is required for the proposed work to the sprinkler system. Energy Upgrade Selected: L2 - HVAC - Install timer (up to 60 minutes) and/or gas meter for fire place installation | 4500
EP-2020-07084 | 2020-09-23 | 5812 CAMBIE STREET, Vancouver, BC V5Z 3A8 | Electrical Permit | Commercial | Addition | Completed | Installation / Repair - Commercial - Extra Low Voltage - installation of a new burglar alarm system and reinstalling existing CCTV cameras from old branch. | 12309.68
EP-2020-07085 | 2021-08-12 | 1100 MELVILLE STREET, Vancouver, BC V6E 4A6 | Electrical Permit | Commercial | Renovation | Completed | Installation / Repair - Commercial - the installation of the removed access control equipment in the new suite after renovation, with a new cabling run to the doors (FT6/plenum). No Mag Lock > Suite# 900 - Access Control Keyscan | 519.16
EP-2020-07163 | 2020-09-29 | 2861 W 13TH AVENUE, Vancouver, BC V6K 2T6 | Electrical Permit | Commercial | Addition | Completed | Installation / Repair - Commercial - -- Supply and install a portion of the (200') of 2" EMT Conduit from the electrical room to the parking stalls - Supply and install junction boxes - Supply and install conduits to each stall - Supply and install (1) DCC Energy management devices in the electrical room - Supply and install (1) 50A Chargepoint Home Flex - Supply and install dedicated circuits to the charger at 50A each >>>>>>>>>>>>> Amend: Nov. 18th -I am requesting to change the address on this permit from 1468 Seymour Mews, to 2861 W 13th Ave, Vancouver. The client has decided to move in early December. The scope of the new work is: - Run surface conduit from the panel to the charger location - 10-20' away - Supply and install the chargepoint homeflex surface mounted in the garage - Pull #8 RW90 from the panel to the charger through the conduit - Supply and install (1) 2P 50A Breaker - Set up and commission charger -new load calcs uploaded | 3985
GP-2020-02539 | 2020-09-23 | 4465 WALLACE STREET, Vancouver, BC V6S 2J5 | Gas Permit | Residential | New | Issued | Residential - New gas piping -To construct a 2 storey one-family dwelling with a detached garage ******THIS PERMIT HAS BEEN ISSUED UNDER THE REQUIREMENTS OF VBBL 2014 AND THE GREEN HOMES PROGRAM****** | NULL
PP-2020-03217 | 2020-09-22 | 4049 W 13TH AVENUE, Vancouver, BC V6R 2T3 | Plumbing Permit | Residential | New | Issued | Residential - Plumbing for 6 bathroom house with 2 kitchen sinks -To construct a 2 storey + cellar one-family with a detached accessory building (garage) at the rear providing 3 parking spaces having vehicular access from the lane. -THIS PERMIT HAS BEEN ISSUED UNDER THE REQUIREMENTS OF VBBL 2014 AND THE GREEN HOMES PROGRAM* -Bar sink located in cellar rec. rm. | NULL
EP-2020-07164 | 2020-09-29 | 1482 SEYMOUR MEWS, Vancouver, BC V6Z 3E7 | Electrical Permit | Commercial | Addition | Completed | Installation / Repair - Commercial - Supply and install a portion of the (200') of 2" EMT Conduit from the electrical room to the parking stalls - Supply and install junction boxes - Supply and install conduits to each stall - Supply and install (1) DCC Energy management devices in the electrical room - Supply and install (1) 50A Chargepoint Home Flex - Supply and install 4 dedicated circuits to each charger at 40A each Amendment: December 14, 2020 Added service | 3985
EP-2020-07096 | 2020-09-23 | 2308 RIVERWOOD WAY, Vancouver, BC V5P 4V7 | Electrical Permit | Residential | Renovation - Dwelling Unit(s) only | Completed | Installation / Repair - Residential - Add lights, plugs & switches. Building permit work description: 2308 Riverwood Interior alterations on the first level of unit 2308 Riverwood to renovate kitchen, including removal of load-bearing wall. OK for Field Review per L.Telefson, Feb.28, 2020 This building is not sprinklered. Structural, Geotechnical Schedule B submitted by Jeff Allester, P. Eng., 604.228.0518 Energy Upgrade Selected: L2 - Lighting - Install energy efficient lighting fixtures (single occupied space area) | 1600
EP-2020-07093 | 2020-10-07 | 7116 ASH CRESCENT, Vancouver, BC | Electrical Permit | Residential | Tenant Improvement | Completed | Installation / Repair - Residential - re & re of fire alarm tampers and flows as per mechanical drawings and re-verify. Option 1 C of bulletin 2018-004 BU/EL. DEI to confirm permit value | 700
PP-2020-03381 | 2020-11-03 | 1007 W 58TH AVENUE, Vancouver, BC V6P 1V9 | Plumbing Permit | Commercial | New | Issued | Commercial - Complete plumbing for 6 unit townhomes Building Permit for DP-2017-00897: To construct a 2-story and a 3 story Multiple Dwelling (courtyard row house) containing 6 dwelling units plus one lock off unit, providing one level of underground parking having vehicular access from the lane on this existing site. Note: This application is reviewed under VBBL 2014 and issued during 2020 health pandemic. | NULL
EP-2020-07094 | 2020-10-27 | 1831 ROBSON STREET, Vancouver, BC V6G 1E4 | Electrical Permit | Commercial | Addition | Completed | Installation / Repair - Commercial - ELECTRICAL WORK AND FIRE ALARM SYSTEM [FAS] RELATED CHANGES ARE FOR ELEVATOR #1 MODERNIZATION ONLY AS PER VBBL BULLETIN #2018-004-BU/EL. 2. ELECTRICAL DESIGN COMPLIES WITH VBBL 2019 / CSA B44-07 / CEC 2018 STANDARDS. WIRING METHODS TO COMPLY WITH SECTION 32 OF CEC 2018. PROPOSED CHANGES TO FIRE ALARM SYSTEM: 1. EXIST CONVENTIONAL, SINGLE-STAGE, ZONED FIRE ALARM CONTROL PANEL C/W REMOTE ANNUNCIATOR TO BE UPGRADED TO ADDRESSABLE TO ALLOW FOR MODERNIZED ELEVATOR RECALL. 2. EXISTING ANNUNCIATOR TO BE REPLACED WITH NEW C/W LCD DISPLAY AND NEW ZONING PER VBBL 2019 STANDARDS. 3. ALL EXISTING FAS INITIATION CIRCUITS AND DEVICES TO BE UPGRADED TO ADDRESSABLE. 4. NEW ADDRESSABLE SMOKE DETECTOR [Q=1] TO BE INSTALLED AT THE TOP OF ELEVATOR SHAFT C/W ISOLATORS [Q=2] AND DEDICATED RISER FROM FACP. 5. NEW ADDRESSABLE SMOKE DETECTOR [Q=1] TO BE INSTALLED IN ELEVATOR MACHINE ROOM. 6. NEW FAS RELAYS [Q=4] TO BE INSTALLED IN ELEV MACHINE ROOM 7. NEW INDIVIDUAL ADDRESSABLE MONITORING MODULES [Q=3] FOR EXISTING SPRINKLER SWITCHES. 8. NO PROPOSED CHANGES TO EXIST NOTIFICATION CIRCUITS & DEVICES. 9. NO PROPOSED CHANGES TO EXIST DIALER [BUILDING IS MONITORED]. 10. NO PROPOSED CHANGES TO EXIST SPRINKLER SYSTEM [ONLY PARKADE IN BASEMENT IS SPRINKLERED]. 11. FAS MODIFICATIONS TO BE INSTALLED IN ACCORDANCE TO CAN/ULC-S524-14-AMD1. 12. FAS MODIFICATIONS TO BE VERIFIED IN ACCORDANCE TO CAN/ULC-S537-13. Building permit work description: Interior alterations only to provide elevator modernization to the single elevator, in this existing 12 storey, over 1 level of underground parking having vehicular access from the lane, multiple dwelling building (Group C). & Schedule B, Electrical, Stephane F. Jacob, P.Eng. (604.435.5750) submitted for this project. | 29695
EP-2020-07098 | 2020-09-24 | 5455 KILLARNEY STREET, Vancouver, BC V5R 3W3 | Electrical Permit | Residential | New | Completed | Installation / Repair - Residential - New Electrical Service & Wiring Building permit work description: Main Building Permit for total of five buildings one this site (4 1FD + 1FD w/ secondary suite) and to construct a two-story One-Family Dwelling with basement secondary suite (Building A) on this site. Note: This permit is reviewed under VBBL 2019 and issued during 2020 health pandemic. TERMS: Building to be sprinklered to NFPA 13D requirements. | 19000
EP-2020-07100 | 2020-09-24 | 5443 KILLARNEY STREET, Vancouver, BC V5R 3W3 | Electrical Permit | Residential | New | Completed | Installation / Repair - Residential - New Electrical Service & Wiring. There is emergency lighting on the exterior walkway. Building permit work description: To construct a two-story One-Family Dwelling (Building C) on this site. Note: 1.0. This permit is reviewed under VBBL 2019 and issued during 2020 health pandemic. 2.0. Please refer BP-2020-00493 for review detail and permit drawings. TERMS: Building to be sprinklered to NFPA 13D requirements. | 18000
EP-2020-07101 | 2020-09-23 | 229 W 15TH AVENUE, Vancouver, BC V5Y 1Y1 | Electrical Permit | Residential | New | Completed | Installation / Repair - Residential - NEW ELECTRICAL FOR Infill MAIN SERVICE 400AMPS 125AMPS TO EACH UNIT OF DUPLEX 125AMPS TO Infill >Building #2: To construct a 2-storey infill one-family dwelling at the northerly of the site with a 2-car attached garage, and 1 surface parking having vehicular access from the lane. Additional Addressing Information for Building #2: 229 W 15th Av - Infill with 2 car garage attached (1st & 2nd storey) BRB Note: - Building Permit for DP-2019-00304 - Refer to BP-2019-04646 for all reviews and docs and time entry - Infill building to be sprinklered to NFPA 13R - Reviewed as per VBBL 2014 - Issued during COVID-19 ***NO A/C >>>>>>>>>>>>> Amend: January 15th -WE LIKE TO CHANGE MAIN SERVICE FROM 400AMPS SINGLE PHASE TO 200AMPS THREE PHASE BECAUSE BC HYDRO WILL PROVIDE US 200AMPS 3 PHASE WHICH IS EQUAL TO 346AMPS SINGLE PHASE OUR TOTAL LOAD IS ONLY 245AMPS SINGLE PHASE | 9000
SP-2020-00682 | 2020-07-08 | 224 W 8TH AVENUE, Vancouver, BC V5Y 1N5 | Sprinkler Permit | Commercial | Tenant Improvement | Completed | Commercial - Sprinkler alterations & tenant improvements of the existing 5th floor to make use of the entire floor level as a single tenant office space. NOTE: this will be the first tenant in this vacant shell office space. The 2019 VBBL applies to this permit application. | NULL
BP-2020-01372 | 2020-05-29 | 1021 W HASTINGS STREET, Vancouver, BC V6E 0C3 | Building Permit | Building Permit (BP) | Addition / Alteration | Completed | Field Review - Addition / Alteration - #3350 - Interior alterations to provide tenant improvements to the existing office (D) on the 33rd floor (#3350) in this existing commercial building on the site. Scope of work includes: new glass partition walls, sliding glass door and lighting. Tenant: Headwater (3,130 sq. ft.) OK for Field Review per A.Campbell & A.Wroblewski - April.24.2020 Notes: Energy Upgrade: Exempt - BOMA Best Building Building Sprinklered – Building inspector determined on site a separate sprinkler permit is not required. | 21223
PP-2020-01339 | 2020-04-29 | 34 W 7TH AVENUE #330, Vancouver, BC | Plumbing Permit | Commercial | Tenant Improvement | Completed | Commercial - #330 - 3rd Floor - Supply and install one new hot water tank and one new kitchen sink. Building permit work description: #330 - 3rd Floor Interior alterations to provide the first tenant improvement to this office (shell) space on the 3rd floor (#330) in this existing commercial building. Scope of work: complete tenant fit out including new walls, millwork, HVAC, finishes, electrical, plumbing, sprinklers. Building Sprinklered – Separate sprinkler permit required for proposed sprinkler work OK for Field Review per Ian Batt - Feb 27, 2020 Processed THRU Fit | NULL
EP-2020-03013 | 2020-05-03 | 750 W PENDER STREET, Vancouver, BC V6C 2T7 | Electrical Permit | Commercial | Addition | Completed | Installation / Repair - Commercial - LED retrofit on the parking lot lighting and corridor area, remove ballast from the fixture and re-wired, put in the new LED self ballast bulb, apply sticker. remain same lumen | 4000
EP-2020-03011 | 2020-05-03 | 700 W PENDER STREET, Vancouver, BC | Electrical Permit | Commercial | Addition | Completed | Installation / Repair - Commercial - LED retrofit on the parking lot lighting and corridor area, remove ballast from the fixture and re-wired, put in the new LED self ballast bulb, apply sticker. remain same lumen | 4000
BP-2020-01374 | 2020-11-16 | 4026 W 38TH AVENUE, Vancouver, BC V6N 2Y9 | Building Permit | Building Permit (BP) | Demolition / Deconstruction | Completed | Low Density Housing - Demolition / Deconstruction - To demolish the existing one family dwelling building ($15,000) on this site by means of deconstruction. Green Demolition Conditions Apply 75% Recycling Rate of Building Materials Required Demo Contractor: JVT Excavating & Demolition Ltd 778-893-1643 | 15000
BP-2020-01375 | 2020-06-05 | 4026 W 38TH AVENUE, Vancouver, BC V6N 2Y9 | Building Permit | Building Permit (BP) | Salvage and Abatement | Completed | Low Density Housing - Salvage and Abatement - Salvage and Abatement Permit Development Permit: DP-2018-00913 Building Permit: BP-2020-01373 Deconstruction Permit: BP-2020-01374 | 0
SP-2020-00683 | 2020-04-27 | 227 W 22ND AVENUE, Vancouver, BC V5Y 2G3 | Sprinkler Permit | Residential | New | Completed | Residential - new piping and sprinkler head installation To construct a 2 storey one-family dwelling with a Secondary Suite located in the basement/Cellar, with a detached LWH providing 1 surface parking space, having vehicular access from the lane. -THIS PERMIT HAS BEEN ISSUED UNDER THE REQUIREMENTS OF VBBL 2014 AND THE GREEN HOMES PROGRAM* | NULL
EP-2020-03014 | 2020-04-24 | 1319 W 46TH AVENUE, Vancouver, BC V6M 2K4 | Electrical Permit | Residential | New | Expired | Temporary Power - Residential - To provide temporary power to this site. | NULL
EP-2020-03058 | 2020-05-05 | 3216 W BROADWAY, Vancouver, BC V6K 2H4 | Electrical Permit | Commercial | Addition | Completed | Installation / Repair - Commercial - Install lights, fans and plugs in office. Interior alteration and to change the use of approximately 1,750sf from beauty and wellness to health enhancement centre (acupressure and reflexology) for new tenant. | 1000
EP-2020-07102 | 2020-09-24 | 5449 KILLARNEY STREET, Vancouver, BC V5R 3W3 | Electrical Permit | Residential | New | Completed | Installation / Repair - Residential - New Electrical Service & Wiring Building permit work description: To construct a two-storey One-Family Dwelling with an attached two-car garage (Building D) on this site. Note: 1.0. This permit is reviewed under VBBL 2019 and issued during 2020 health pandemic. 2.0. Please refer BP-2020-00493 for review detail and permit drawings. | 18000
GP-2020-02541 | 2020-09-23 | 1903 W 37TH AVENUE, Vancouver, BC V6M 1N5 | Gas Permit | Residential | New | Completed | Residential - replace a gas insert and venting | NULL
EP-2020-07104 | 2020-09-29 | 1334 CLARK DRIVE, Vancouver, BC V5L 3K8 | Electrical Permit | Commercial | New | Completed | Installation / Repair - Commercial - Installation of an alarm system -CF-2019-016289 | 1500
DB-2020-02948 | 2020-11-05 | 3143 CAMBIE STREET, Vancouver, BC V5Z 4N2 | Building Permit | Development and Building Permit (DB) | Addition / Alteration | Completed | Field Review - Addition / Alteration - 3143 Cambie St - Interior alterations and a change of use of approx. 750 sq. ft. from office (D) to a beauty salon (D) at 3143 Cambie St on the 1st floor of this mixed use building on this site. Occupant Load = 25 persons Scope of work includes: Interior demolition of all interior office walls doors, existing finishes and lighting; new wall to separate Staff room and public area, door swing change for washroom upgrade, new millwork, hair stations, sinks, washer/dryer, lighting and paint throughout. OK for DB Field Review per W.Wong, September 22, 2020 Notes: ~ required 2hr FRR suite separation per VBBl Article 3.1.3.1. is existing. ~ Energy Upgrade: E2 - Lighting - Upgrade to Local Control (per 9.4.1.1.(a) of ASHRAE 90.1-2016). ~ Building Sprinklered – Separate Sprinkler Permit is required. ~ Schedule B Architectural submitted by Joseph Park, Architect AIBC of JP Architect Inc., Tel: 604 771-5695. | 25000
EP-2020-07107 | 2020-09-23 | 5953 LARCH STREET, Vancouver, BC V6M 4E5 | Electrical Permit | Commercial | New | Completed | Installation / Repair - Commercial - Low Voltage rough-in and installation of security alarm, security cameras, tel/data/cable. central vacuum >To construct a two-storey plus basement Group Home (5 beds) for special care needs facility, and a carport at rear providing 2 parking spaces, having vehicular access from the lane. Note: Application is reviewed under VBBL 2014. | 11000
EP-2020-03016 | 2020-04-27 | 1661 E 35TH AVENUE, Vancouver, BC V5P 1B2 | Electrical Permit | Residential | New | Expired | Temporary Power - Residential - To provide temporary power to this site. Valid: April 27, 2020 to April 26, 2021 Work authorized by this permit is for placement of a temporary power pole only and does not authorize any site construction and/or excavation. A separate Building Permit will be required prior to commencement of any other work on this site. Landscape Review Notes: No landscape alterations proposed. Contractor is responsible for protecting trees in proximity to any work per City of Vancouver tree protection standards; all landscaping impacted by incidental pedestrian / scaffolding traffic to be made good; Director of Planning reserves the right to order the submission of a re-landscape plan, subject to review. No tree removals authorized. Contractor is responsible for tree protection. No heavy machinery or storage of materials or equipment permitted under the dripline of any street trees. Any damage will be the responsibility of the owner/ contractor. | NULL
GP-2020-01135 | 2020-05-03 | 3880 W 20TH AVENUE, Vancouver, BC V6S 1G2 | Gas Permit | Residential | Renovation | Completed | Residential - Boiler Replacement | NULL
PP-2020-01340 | 2020-05-03 | 1710 E 47TH AVENUE, Vancouver, BC V1V 1V1 | Plumbing Permit | Residential | New | Completed | Residential - Laneway House Main Floor Plumbing To construct a 2 storey laneway house building with an open parking pad, providing 1 parking space, having vehicular access from the East 47th street. Note: This is a 1 ½ storey building pursuant to the Zoning & Development By-law 1. Covenant registered at the Land Title Office under CA7218951 2. No Strata Titling permitted 3. No A/C unit 4. Schedule B: Mehdi Elmi P.Eng (604.492.4559) Structural & Geotechnical | NULL
EP-2020-03017 | 2020-05-03 | 1924 BARCLAY STREET, Vancouver, BC V6G 1L3 | Electrical Permit | Commercial | Renovation - Dwelling Unit(s) only | Completed | Installation / Repair - Commercial - UNIY# 701 Replace panel insert, panel to remain in the same location and no change to size. Installation of new circuit for dishwasher. | 1050
EP-2020-07111 | 2020-09-23 | 1665 NELSON STREET #302, Vancouver, BC V6G 1M3 | Electrical Permit | Residential | Renovation - Dwelling Unit(s) only | Completed | Installation / Repair - Residential - Replace the electrical panel. Amendment: September 29, 2020 Submitted Contractor Declaration Form and pictures. | 700
GP-2020-02542 | 2020-09-25 | 2020 UPLAND DRIVE, Vancouver, BC V5P 3Z1 | Gas Permit | Residential | New | Completed | Residential - new gas appliance installation -To construct a two-storey two-family dwelling with two secondary suites located in the basement, with a detached accessory building (garage) at the rear providing 2 parking spaces, having vehicular access from Upland Dr. | NULL
GP-2020-02543 | 2020-09-23 | 7312 VICTORIA DRIVE, Vancouver, BC V5P 3Z3 | Gas Permit | Residential | New | Completed | Residential - new gas appliance installation -To construct a two-storey two-family dwelling with two secondary suites located in the basement, with a detached accessory building (garage) at the rear providing 2 parking spaces, having vehicular access from Upland Dr. | NULL
GP-2020-02544 | 2020-09-23 | 758 E 37TH AVENUE, Vancouver, BC V5W 1G1 | Gas Permit | Residential | New | Completed | Residential - new gas appliances -To construct a 2 storey one-family dwelling with a secondary suite located in the Basement/Cellar with 1 open parking over gravel, providing 1 parking space, having vehicular access from the 20' Lane. The entire building, INCLUDING THE ATTACHED GARAGE (if applicable), to be sprinklered to NFPA 13D. -*THIS PERMIT HAS BEEN ISSUED UNDER THE REQUIREMENTS OF VBBL 2019** | NULL
PP-2020-03222 | 2020-09-23 | 4005 W 41ST AVENUE, Vancouver, BC V6N 3G3 | Plumbing Permit | Residential | Tenant Improvement | Completed | Residential - Remove one washer and install one washer install one kitchen sink -CF-2019-016144 - Exterior and interior alterations and change of use of this existing one-family dwelling to a one-family dwelling with secondary suite. Scope of work: - Remove deck and replace with landing, remove roof above deck, remove laundry on basement - New window on West elevation, interior walls, new flush beam. | NULL
EP-2020-07110 | 2020-09-23 | 5001 CHAMBERS STREET, Vancouver, BC V1V 1V1 | Electrical Permit | Commercial | New | Completed | Installation / Repair - Commercial - Security Alarm equipment installation. ( pre-wire by others ) Building permit work description: To construct a new four storey multi-family residential building containing 10 town-homes and 3 lock-off suites with seven surface parking spaces at the rear of the site having vehicular access from the lane. 25- Sep-2018 - Stage 1 (excavation and shoring) issued. 11-Dec-2018 - Stage 2 (full structural) issued. 30-July-2019 - Stage 3 (Full Permit) issued. | 5000
EP-2020-07112 | 2020-09-23 | 1927 W 37TH AVENUE, Vancouver, BC V6M 1N5 | Electrical Permit | Residential | New | Issued | Installation / Repair - Residential - Electrical wiring for single family dwelling. a/c unit. Building permit work description: To construct a 2 storey one-family dwelling with a Cellar with 1 open parking over tire strips, providing 1 parking space, having vehicular access from the 20' Lane. 1. Covenant registered at the Land Title Office under CA8213424 2. No Strata Titling permitted 3. A/C Unit proposed in Rear Yard 4. Bar Sink proposed in basement level. 5. Schedule B: (Antony Wang) P.Eng (604.618.6236) Architectural, Structural, and Geotechnical 6. BC Housing (BUILDER COMPANY NAME) This is a 2 storey building pursuant to the Zoning and Development By-Law. ******THIS PERMIT HAS BEEN ISSUED UNDER THE REQUIREMENTS OF VBBL 2019 AND THE GREEN HOMES PROGRAM****** "Combustible projections or roof soffits on an exposing building face shall not project to less than .45m from the property line and shall be in compliance with VBBL 2019 9.10.15.5.(9) The entire building, INCLUDING THE ATTACHED GARAGE (if applicable), to be sprinklered to NFPA 13D. Any alterations or conversions to the attached garage (if applicable) to habitable living space shall not be permitted without first obtaining the approval of the Director of Planning and the Chief Building Official. Thermal protection measures and Laneway house design guidelines shall be required to be met prior to the approval of the conversion". Addressing Notes: Building 1 #1 - 1927 W 37th Av - One Family Dwelling (cellar, 1st and 2nd storey) Building 2 #3 - 1927 W 37th Av - Laneway House (1.5 storey) >>>> Amend: Nov. 8th -Change 200 amp to 150 amp electrical panel for main house | 24000
SP-2020-01470 | 2020-09-24 | 3053 W 37TH AVENUE, Vancouver, BC V6N 2V1 | Sprinkler Permit | Residential | New | Completed | Residential - install 15 sprinkler heads for new construction To construct a 2 storey + cellar one family dwelling building on this site. Note: Parking for the site has been provided under DB-2018-05223 (Laneway House) Note: This is a 2 storey building pursuant to the Zoning & Development By-law 1. A/C unit proposed in rear yard 2. Bar sink located in cellar rec room 3. Schedule B: Y.M. Li P.Eng (604.385.2666) Structural & Geotechnical 4. Covenant registered at the Land Title Office under CA7663307 ******THIS PERMIT HAS BEEN ISSUED UNDER THE REQUIREMENTS OF VBBL 2014 AND THE GREEN HOMES PROGRAM****** | NULL
SP-2020-01473 | 2020-09-24 | 5962 FREMLIN STREET, Vancouver, BC V5Z 3W9 | Sprinkler Permit | Residential | New | Completed | Residential - installation of fire sprinkler system in new duplex To construct a two-storey two-family dwelling with two secondary suite located in the cellar with a detached accessory building (garage) at the rear providing 3 parking spaces and an open parking pad,providing a total of 4 parking spaces having vehicular access from the lane. Note: This is a 2 storey building pursuant to the Zoning and Development By-Law 1. A/C units proposed at rear at 2nd Floor Plan 2. Bar sink at Main Floor 3. Schedule B: Jason Hui P.Eng (778.319.3403) Architectural, Structural & Geotechnical 4- Covenant registered at the Land Title Office under CA7886201 Address Note: 5960 Fremlin St - North Secondary Suite (north portion of basement) 5962 Fremlin St - North Unit - One Dwelling (north portion of 1st and 2nd storey) *Primary* 5964 Fremlin St - South Unit - One Dwelling (south portion of 1st and 2nd storey, south-west portion of basement) 5966 Fremlin St - South Secondary Suite (south-east portion of basement) Addresses assigned per approved plans. Fire and Emergency street access to the secondary suites are from the east and west sides. Street access must be provided and maintained at all time. The building addresses are to be posted and to be visible from the street in accordance with the Building By-law. ******THIS PERMIT HAS BEEN ISSUED UNDER THE REQUIREMENTS OF VBBL 2014 AND THE GREEN HOMES PROGRAM****** | NULL
PP-2020-03224 | 2020-09-23 | 7 W 21ST AVENUE, Vancouver, BC V5Y 2E1 | Plumbing Permit | Residential | New | Issued | Residential - plumbing dwv, supplies, and rwl in new single family dwelling -To construct a 2 storey + cellar one-family dwelling with a detached accessory building (garage), at the rear providing 2 parking spaces, having vehicular access from the lane. Note: This is a 2 storey building pursuant to the Zoning and Development By-Law Envelope and Environmental Separation designed according to Part 5 1- Bar/Sink proposed in laundry room -THIS PERMIT HAS BEEN ISSUED UNDER THE REQUIREMENTS OF VBBL 2019 (#12511) | NULL
PP-2020-01341 | 2020-05-03 | 4620 LANGARA AVENUE, Vancouver, BC V6R 1E1 | Plumbing Permit | Residential | New | Completed | Residential - installing a backflow preventer for lawn irrigation OUTSIDE WORK PERMITTED ONLY | NULL
PP-2020-01342 | 2020-05-03 | 3837 W 15TH AVENUE, Vancouver, BC V6R 3A1 | Plumbing Permit | Residential | New | Completed | Residential - Installation of outside sump with pump Engineer letter has been uploaded OUTSIDE WORK PERMITTED ONLY ** Amend 05/06/2020** One additional Pumped sump to be added Engineer letter has been uploaded | NULL
EP-2020-03021 | 2020-05-03 | 1819 W 15TH AVENUE, Vancouver, BC V6J 2K9 | Electrical Permit | Residential | New | Completed | Installation / Repair - Residential - New duplex wiring 100 A to each unit 100 A to LWH To relocate and convert an existing three family dwelling units into two family dwelling units on the site. Notes: - All site work under this permit. - See BP-2017-06503 for the new one-family dwelling infill on the same site. - Building to be sprinklered to NFPA 13D. | 20000
EP-2020-03022 | 2020-05-03 | 1827 W 15TH AVENUE, Vancouver, BC V6J 2K9 | Electrical Permit | Residential | New | Completed | Installation / Repair - Residential - LWH wiring To construct a new two-storey one-family infill building at the rear of the site with an attached two-car garage and one surface parking space having vehicular access from the lane. | 8000
SP-2020-00685 | 2020-05-03 | 354 E 39TH AVENUE, Vancouver, BC V5W 1K4 | Sprinkler Permit | Residential | New | Completed | Residential - 2 FD + Garage To construct a 2 storey two-family dwelling ($669,000.00) with a detached accessory building (garage) providing 2 parking spaces having vehicular access from the lane. | NULL
GP-2020-01137 | 2020-05-03 | 764 E 18TH AVENUE, Vancouver, BC V5V 1G7 | Gas Permit | Residential | Addition | Completed | Residential - run a underground gas line for bbq and install bbq box, run a line to deck and install firepit, and rough in a line for wall heater for future. | NULL
GP-2020-01138 | 2020-05-03 | 3079 GRANT STREET, Vancouver, BC V5K 3H8 | Gas Permit | Residential | New | Completed | Residential - To install boiler 2 range There is piping for 1 range | NULL
EP-2020-07114 | 2020-09-23 | 4175 W 29TH AVENUE, Vancouver, BC V6S 1V1 | Electrical Permit | Commercial | New | Expired | Temporary Power - Commercial - To provide temporary power. **Amendment Mar 4, 2021** Change FSR applicant from Michael Kane Class B 240590 to Corey Cameron Class A 039235 | NULL
EP-2020-07115 | 2020-09-23 | 4175 W 29TH AVENUE, Vancouver, BC V6S 1V1 | Electrical Permit | Commercial | New | Expired | Temporary Power - Commercial - To provide temporary power. **Amendment Mar 3, 2021** Change FSR applicant from Michael Kane Class B 240590 to Corey Cameron Class A 039235 | NULL
SP-2020-01854 | 2021-01-21 | 5443 KILLARNEY STREET, Vancouver, BC V5R 3W3 | Sprinkler Permit | Commercial | New | Completed | Commercial - Install automatic sprinkler system. To construct a two-story One-Family Dwelling (Building C) on this site. Building C: Note: 1.0. This permit is reviewed under VBBL 2019 and issued during 2020 health pandemic. 2.0. Please refer BP-2020-00493 for review detail and permit drawings. | NULL
EP-2020-07118 | 2020-09-23 | 2435 KINGSWAY, Vancouver, BC V5R 5G9 | Electrical Permit | Commercial | New | Expired | Temporary Power - Commercial - Temporary Power Pole Valid September 8, 2019 to September 7, 2020 Renewal of: EP-2018-07410 | NULL
SP-2020-01475 | 2020-09-24 | 350 SE MARINE DRIVE, Vancouver, BC V5X 2S5 | Sprinkler Permit | Commercial | Renovation | Completed | Commercial - add new heads in new cooler Interior alterations to provide improvements and exterior alterations to provide five (5) PC Express Parking Signage Plan at the existing parking area of this existing Real Canadian Superstore Retail Store use on this site. Scope of work: - removal and relocation of existing fixtures and shelving - new fixtures and shelving, self contained reach in freezers, service desks, new cooler, new aluminum door with tempered glazing. - new interior walls, tile flooring, electrical, plumbing and sprinkler OK for field review processing as per Mahmoud Valizadehasl, July 23, 2020. Energy Upgrade: L3 - Lighting - Upgrade total Exterior Lighting Power of the building (per 9.4.3 of ASHRAE 90.1 - 2010) Schedule A & Schedule B Architectural submitted per Josef Nejmark, 604-947-3775 Schedule B Structural submitted per Piotr Wertepny, 204-925-1150 Schedule B Mechanical & Plumbing submitted per Mike Houvardas, 204-925-1150 Schedule B Electrical submitted per Thai Tonthat, 204-925-1150 | NULL
SP-2020-01851 | 2021-01-21 | 5449 KILLARNEY STREET, Vancouver, BC V5R 3W3 | Sprinkler Permit | Commercial | New | Completed | Commercial - Installation of automatic sprinkler system. To construct a two-storey One-Family Dwelling with an attached two-car garage (Building D) on this site. Building D: Note: 1.0. This permit is reviewed under VBBL 2019 and issued during 2020 health pandemic. 2.0. Please refer BP-2020-00493 for review detail and permit drawings | NULL
EP-2020-07120 | 2021-01-13 | 5657 HAROLD STREET, Vancouver, BC V5R 5V6 | Electrical Permit | Commercial | Addition | Issued | Installation / Repair - Commercial - Collingwood Tower Rehabilitation Project Replacement of existing generator natural gas fired located bottom floor Mechanical/Electrical Room. EM / Exit Upgrade. Fire Alarm Upgrade.Voluntary upgrade of fire alarm system and elevator recalls for emergency operation of firefighter for CSA-B44 upgrade Lighting Upgrade. Switch Upgrade, switches in the wall will be upgraded from old toggle style to either occupancy or decora as per plan Building permit work description: Exterior/Interior alterations to rehabilitate existing rental 12 storey residential (Group C) building: 1) To replace windows, roof and guardrails, balcony membranes, stucco (on the west side), repair and repainting of concrete. 2) Installation of sprinkler system NFPA 13 and domestic water re-pipe. 3) Voluntary upgrade of fire alarm system and elevator recalls for emergency operation of firefighter for CSA-B44 upgrade. Notes: - Review as per VBBL 2019 - Sch A, D, B (Arch+struct+mech+elect) provided - Standpipe is proposed as part of sprinkler work. - Rental building, no relocation and disruption to tenant would occur as a result of this work as promised by owner. (Review by Renter office required) | 160000
BP-2020-02949 | 2020-10-27 | 900 W GEORGIA STREET, Vancouver, BC | Building Permit | Building Permit (BP) | Addition / Alteration | Issued | Field Review - Addition / Alteration - Mezzanine & Second Level Interior alterations to provide improvements to the office and expand the washrooms on the mezzanine and convention level (second level) in this existing Municipally Designated Heritage 'M' and Vancouver Heritage Register 'A' Vancouver Hotel Building on this site. OK for Field Review per S.Le, September 17, 2020 Schedule A/Architectural Schedule B submitted by Anita Leonoff, Arhcitect, AIBC - 604.683.8797 Electrical Schedule B submitted by Steven Nemetz, P.Eng. - 604.736-6562 Mechanical/Plumbing Schedule B submitted by Mark Yeung, P.Eng - 604.559.8809 Energy Upgrade Selected: L2 - Lighting - Upgrade to incorporate Automatic Lighting Shutoff per 9.4.1.1. of ASHRAE 90.1-2016 | 1000000
GP-2020-01139 | 2020-05-03 | 3081 GRANT STREET, Vancouver, BC V5K 3H8 | Gas Permit | Residential | New | Completed | Residential - To install boiler 2 range There is piping for 1 range | NULL
PP-2020-01345 | 2020-05-03 | 146 E 18TH AVENUE, Vancouver, BC V5V 1E3 | Plumbing Permit | Residential | New | Completed | Residential - plumbing,dwv rough-in and water piping 2 STOREY 1FD + SS + LWH To construct a 2 storey one-family dwelling with a secondary suite located in the Basement ($682,500.00) with an open parking pad, providing 1 parking space, having vehicular access from the 20' Lane. 1. Covenant registered at the Land Title Office under CA7810622 2. No Strata Titling permitted 3. A/C Unit proposed – exterior component located in sunken patio in rear yard 4. Schedule B: (M.S. Dhillon) P.Eng (604.537.6271) Structural & Geotechnical 5. HPO: Residential Builder- (Lanka Construction) | NULL
SP-2020-00687 | 2020-05-06 | 6591 FREMLIN STREET, Vancouver, BC V6O 3W2 | Sprinkler Permit | Residential | New | Completed | Residential - Sprinkler entire house To construct a 1 storey laneway house building with an attached garage and 1 open parking pad, providing a total of 2 parking spaces, having vehicular access from the 20' Lane. 1. Covenant registered at the Land Title Office under CA7501464 2. No Strata Titling permitted 3. No A/C Unit proposed 4. Schedule B: (A.C.M. Wang) P.Eng (604.618.6236) Structural & Geotechnical 5. HPO: Residential Builder- (Conquest Enterprises Inc.) | NULL
EP-2020-03028 | 2020-04-27 | 198 W KING EDWARD AVENUE, Vancouver, BC V5Y 2H9 | Electrical Permit | Residential | New | Expired | Temporary Power - Residential - To provide temporary power to this site. | NULL
GP-2020-01167 | 2020-05-06 | 3283 W 32ND AVENUE, Vancouver, BC V6L 2C2 | Gas Permit | Residential | Renovation | Completed | Residential - Re. & Re. Boiler | NULL
EP-2020-03033 | 2020-05-04 | 2880 ADANAC STREET, Vancouver, BC V5K 2N3 | Electrical Permit | Residential | Addition | Completed | Installation / Repair - Residential - GARAGE ONLY - New 200 amp service attached to new garage that has been built. Electrical wiring within garage... EXTRA LOW VOLTAGE To permit exterior alterations to this existing one family dwelling on inside with lane site. Scope to include: Remove the existing 1 car garage and build a new 2 car garage at the rear of the property. Access to parking from the lane. OK For Field Review per A.Campbell & M.Carstairs - Nov.15.2019 DBI to determine on site if Structural sign off Required as per M.Carstairs No Energy Upgrade Required, Garage Only MAY 4/2020 - ADD BP TO SUBJOB AMEND: MAY 6/2020 ADD EXTRA LOW VOLTAGE | 3500
DB-2020-02951 | 2020-11-23 | 2231 GRANVILLE STREET, Vancouver, BC V6H 3G1 | Building Permit | Development and Building Permit (DB) | Addition / Alteration | Completed | Field Review - Addition / Alteration - Exterior and interior alterations to change of use from Retail Store to a Cannabis Store (formerly Medical Marijuana-Related Use), at this existing commercial building. Scope of work to include interior alteration, add two louvers in the storefront and work related to electrical, plumbing. OK for exterior alterations per Oliver Szeleczky OK for field review per Jamie Zhang, Sep 23/20 (CRP) Schedule A & (Architectural) Schedule B - John Chow, 416-425-2222 (Electrical) Schedule B - Cory Renwick, 403-271-0100 (Mechanical, Plumbing) Schedule B - Chris Saunders, 403-271-0100 Notes: 1. Energy upgrade trigger: E2 - Lighting - Upgrade to Restricted to Manual ON (per 9.4.1.1.(b) of ASHRAE 90.1-2016) | 80000
DB-2020-02952 | 2020-11-04 | 1481 W 62ND AVENUE, Vancouver, BC V1V 1V1 | Building Permit | Development and Building Permit (DB) | New Building | Issued | Low Density Housing - New Building - 1 STOREY LANEWAY HOME To construct a 1 storey laneway house building ($234,525.00) with 1 open parking pad, having vehicular access from the 20' Lane. 1. Covenant not required with existing house 2. No Strata Titling permitted 3. No A/C Unit proposed 4. Schedule A: (A. Diamond) P.Eng (604.729.0437) 5. Schedule B: (A. Diamond) P.Eng (604.729.0437) Architectural 6. Schedule B: (J. Allester) P.Eng (604.228.0518) Structural 7. Schedule B: (J. Phillips) P.Eng (604.716.8881) Geotechnical 8. HPO: Residential Builder- (Eyco Building Group Ltd) 9. The entire building to be sprinklered to NFPA 13 D per 3.2.5.12.(3)(d) NOTE: To achieve the required FSR. A floor space exclusion of 3% has been applied to this application as per section 11.24.18 of the district schedule, to accommodate improved building performance. Address Information: Principle Dwelling: 7790 Granville St. Laneway home: 1481 W 62nd Ave. Address assigned per approved plans. Fire and Emergency street access to the laneway house is from W 62nd Av. Street access must be provided and maintained at all times. The building addresses are to be posted and to be visible from the street in accordance with the Building By-law prior to final inspection. NOTE: Information regarding the principal building on the survey and site plan is for reference only. Any discrepancy between information regarding the principal building on the survey and/or site plan and approved permit drawings for the principal building are neither approved nor authorized under this laneway house permit. *EXISTING HOUSE* Note: Bldg 1 (principal bldg) addressed 7790 Granville St. retained on site. **THIS PERMIT HAS BEEN ISSUED UNDER THE REQUIREMENTS OF VBBL #12511 (2019).** | 234525
PP-2020-01346 | 2020-04-27 | 223 W 22ND AVENUE, Vancouver, BC V5Y 2G3 | Plumbing Permit | Residential | New | Completed | Residential - plumbing for LANWAY HOUSE To construct a 2 storey laneway house building with a surface parking providing 1 parking space having vehicular access from the lane. | NULL
SP-2020-00688 | 2020-05-04 | 1500 HORNBY STREET #1607, Vancouver, BC V6Z 2R1 | Sprinkler Permit | Commercial | Renovation - Dwelling Unit(s) only | Completed | Commercial - Relolcate 3 sprinklers and eliminate 2 sprinkler in Unit 1607. #1607 Interior alterations to provide residential unit improvements to suite #1607 on the 16th floor of this existing multiple dwelling building on site. Scope of work includes : remove partition walls and doors, new partition walls and doors, bathrooms and kitchen update, and electrical and plumbing work as per the 2019 VBBL. This application does not include any of the following: 1. Not more than 20 sprinklers (add, relocate, or remove), 2. hydraulic calculations, 3. change in occupancy and /or hazard classification, 4. warehouse storage arrangements, 5. mobile compact storage arrangements, 6. alternative solutions, 7. changes to the sprinkler system supply piping (e.g. valves, mains, cross-mains, branch-lines, etc.), or 8. flexible sprinkler pipe. | NULL
EP-2020-03029 | 2020-04-27 | 1170 BARCLAY STREET, Vancouver, BC V6E 1H1 | Electrical Permit | Residential | New | Completed | Installation / Repair - Residential - An interim permit for Service equipment and rough in Main pemit EP-2020-02844 Scope of work: slab, underground, raceways, grounding, branch circuits. Service connection to BC Hydro is not permitted under this permit | 1000
BP-2020-01377 | 2020-05-14 | 1037 E 8TH AVENUE, Vancouver, BC V5T 1V1 | Building Permit | Building Permit (BP) | Addition / Alteration | Completed | Field Review - Addition / Alteration - #405 - Interior alterations only to provide improvements to the existing kitchen and bathroom at this existing residential dwelling unit #405 at this existing Multiple Dwelling building. Selected Energy Upgrade: L2 - SWH - Install low flow shower heads in all showers OK for field review as per Howie Chow, April 27, 2020. | 17900
PP-2020-01347 | 2020-07-15 | 647 ATLANTIC STREET, Vancouver, BC V6A 2J9 | Plumbing Permit | Residential | Renovation | Issued | Residential - Plumbing fixtures for: Upper and Lower Duplex *** -Interior and exterior renovations and change of use of this existing one-family dwelling to a two-family dwelling. Scope of work includes replacing the front stairs and renovating the basement to convert into a new dwelling unit by adding two bedrooms, a kitchen and living room. | NULL
EP-2020-03031 | 2020-07-13 | 919 E 27TH AVENUE, Vancouver, BC V5V 2L3 | Electrical Permit | Residential | Addition | Completed | Installation / Repair - Residential - Pool and Service Upgrade (125A upgrade to 200A overhead) Exterior alterations to install pool and patio in the rear yard of this existing site with one-family dwelling and secondary suite, with one parking space provided in attached open carport. Scope of work includes replace asphalt driveway with gravel to maintain 60% site impermeability. | 12000
PP-2020-01348 | 2020-04-27 | 3546 E 48TH AVENUE, Vancouver, BC V5S 1H7 | Plumbing Permit | Residential | New | Completed | Residential - Installation of one outside sump and no pump | NULL
EP-2020-03032 | 2020-05-05 | 1055 W GEORGIA STREET, Vancouver, BC V6E 3P3 | Electrical Permit | Commercial | Renovation | Completed | Installation / Repair - Commercial - Retrofit of HVAV VAV controls and heating valves | 37668
PP-2020-01350 | 2020-05-04 | 3983 W 20TH AVENUE, Vancouver, BC V6S 1G3 | Plumbing Permit | Residential | New | Completed | Residential - Sump | NULL
SP-2020-00689 | 2020-05-04 | 637 E 15TH AVENUE, Vancouver, BC | Sprinkler Permit | Commercial | Tenant Improvement | Completed | Commercial - Add 2 new upright sprinklers to accommodate for HVAC obstruction 637 E 15TH Ave To change the use of this existing retail store to a retail store in conjunction with general office and validate existing interior alterations done without permits in this existing mixed use building. This application does not include any of the following: 1. Not more than 20 sprinklers (add, relocate, or remove), 2. hydraulic calculations, 3. change in occupancy and /or hazard classification, 4. warehouse storage arrangements, 5. mobile compact storage arrangements, 6. alternative solutions, 7. changes to the sprinkler system supply piping (e.g. valves, mains, cross-mains, branch-lines, etc.), or 8. flexible sprinkler pipe. | NULL
EP-2020-07123 | 2020-09-23 | 969 BURRARD STREET, Vancouver, BC V6Z 1Y1 | Electrical Permit | Commercial | Addition | Expired | Temporary Power - Commercial - To provide temporary power. | NULL
SP-2020-01476 | 2021-08-04 | 555 SEYMOUR STREET, Vancouver, BC V6B 3H6 | Sprinkler Permit | Commercial | Tenant Improvement | Issued | Commercial - Sprinkler alterations to provide improvements for this existing School tenant (BCIT) at 555 Seymour Street on the 2nd floor of this existing mixed-use (commercial, institutional, restaurant-Class 1, School - College) building. Noted: the 2019 VBBL applies to this permit application which has been reviewed during the 2020 Covid 19 pandemic. | NULL
SP-2020-01477 | 2020-09-25 | 1111 W PENDER STREET #3206, Vancouver, BC V6E 2P4 | Sprinkler Permit | Residential | Renovation | Issued | Residential - UNIT # 3206 EXTEND 2 SPRINKLERS HEAD IN KITCHEN AREA This application does not include any of the following: 1. Not more than 20 sprinklers (add, relocate, or remove), 2. hydraulic calculations, 3. change in occupancy and /or hazard classification, 4. warehouse storage arrangements, 5. mobile compact storage arrangements, 6. alternative solutions, 7. changes to the sprinkler system supply piping (e.g. valves, mains, cross-mains, branch-lines, etc.), or 8. flexible sprinkler pipe. | NULL
EP-2020-07124 | 2020-09-24 | 5788 CLARENDON STREET, Vancouver, BC V5R 3K5 | Electrical Permit | Residential | New | Completed | Installation / Repair - Residential - Extra low voltage, Telephone, tv, network, CCTV, doorbell No alarm wiring in this house. Building permit work description: To construct a 2 storey + cellar one-family dwelling with a secondary suite located in the basement/cellar with a detached accessory building (garage), at the rear providing 2 parking spaces, having vehicular access from the lane. Note: This is a 2 storey building pursuant to the Zoning and Development By-Law 1- Covenant registered at the Land Title Office under CA7983778 2- No strata titling permitted 3- Proposed bar sink at Rec Room 4- A/C unit proposed at BSM & Rear yard 5- Schedule B: Clinton Yiu P.Eng (604.255.7670) Structural 6- Schedule B: Makhan S. Dhillon P.Eng (604.537.6271) Geotechnical Address Note: 5788 Clarendon St - One Family Dwelling 5790 Clarendon St - Secondary Suite Addresses assigned per approved plans. Fire and Emergency street access to the secondary suite is from the south side. Street access must be provided and maintained at all times. The building addresses are to be posted and to be visible from the street in accordance with the Building By-law. ******THIS PERMIT HAS BEEN ISSUED UNDER THE REQUIREMENTS OF VBBL 2014 AND THE GREEN HOMES PROGRAM********* Issued during COVID-19 | 3990
EP-2020-03034 | 2020-05-27 | 1816 HARO STREET #2202, Vancouver, BC V6G 2Y7 | Electrical Permit | Commercial | Renovation - Dwelling Unit(s) only | Completed | Installation / Repair - Commercial - #2202 Full Apartment rewire. New electrical panel. 3 smoke detectors, 1 light fixture, 15 LED pot lights, 4 LED puck lights, 8 switches, 11 dedicated circuits(lighting, 2 general plugs, 2 kitchen counter, fridge, bathroom, dishwasher, hoodfan, microwave, oven, cooktop), 1 TV outlet. Interior alterations to provide improvements to this dwelling unit #2202 on the 22nd floor in this existing multiple dwelling building on this site. OK for field review as per Jamie Zhang, Oct.03/19 Energy upgrade selected: L2 - Appliances - Upgrade to Energuide/Energy Star appliance (fridge, dishwasher) Interior alterations to provide improvements to this dwelling unit #2202 on the 22nd floor in this existing multiple dwelling building on this site. OK for field review as per Jamie Zhang, Oct.03/19 Energy upgrade selected: L2 - Appliances - Upgrade to Energuide/Energy Star appliance (fridge, dishwasher) | 8900
PP-2020-01503 | 2020-05-12 | 3490 BRIDGEWAY, Vancouver, BC | Plumbing Permit | Commercial | Tenant Improvement | Completed | Commercial - Adding a three piece handicap washroom with a urinal To permit interior alterations and a change of use from manufacturing to rehearsal studio (F2) for this new tenant in the existing building at the above location Scope of work to include construction of interior partition walls to create 27 individual studio rooms. Each room to have a max occupancy of no more than 2 people, and no audiences allowed in studio rooms. Add one new universally accessible bathroom. OK For Field Review per A.Campbell & B.Smith - March.25.2020 This building is not sprinklered. Energy Upgrade Selected: E2 - BEnv - Reduce air leakage of all loading dock doors as per 5.4.3.3 of ASHRAE 90.1-2016 | NULL
GP-2020-01142 | 2020-05-04 | 1188 W 64TH AVENUE, Vancouver, BC V6P 2M6 | Gas Permit | Residential | Renovation | Completed | Residential - Boiler re&re | NULL
EP-2020-03035 | 2020-05-04 | 1859 SPYGLASS PLACE #315, Vancouver, BC V5Z 4K6 | Electrical Permit | Residential | Renovation | Completed | Installation / Repair - Residential - Bathroom Renovation #315 Interior alterations to provide improvements to this existing dwelling unit #315 on the 3rd floor of this multiple dwelling building on this site. Work to renovate the 3 washrooms. OK for field review per W.Wong, July 11, 2019 Notes: 1. Building inspector to determine on site if a separate sprinkler permit is required. 2. Energy trigger chosen; L2 - Lighting - Install energy efficient lighting fixtures (single occupied space area) | 1000
EP-2020-07128 | 2020-09-30 | 5335 MCHARDY STREET, Vancouver, BC | Electrical Permit | Residential | New | Expired | Temporary Power - Residential - To provide temporary power. Valid: September 30, 2020 to September 29, 2021 Note: Special permission is accepted for this work. The main service from Bc hydro is attached to the garage, We have a garage on back side of the house which is going to be converted into a lane way house. We are applying for a 125 A temporary power pole. Before we demo the garage we need to hook up the main house cable to the temporary pole, so we can keep the house energized. NOTE: Work authorized by this permit is for placement of a temporary power pole only and does not authorize any site construction and/or excavation. A separate Building Permit will be required prior to commencement of any other work on this site. Landscape Review Notes: No landscape alterations proposed. Contractor is responsible for protecting trees in proximity to any work per City of Vancouver tree protection standards; all landscaping impacted by incidental pedestrian / scaffolding traffic to be made good; Director of Planning reserves the right to order the submission of a re-landscape plan, subject to review. No tree removals authorized. Contractor is responsible for tree protection. No heavy machinery or storage of materials or equipment permitted under the dripline of any street trees. Any damage will be the responsibility of the owner/ contractor. | NULL
EP-2020-07132 | 2020-09-24 | NULL | Electrical Permit | Commercial | NULL | Expired | Movie Set / Filming - To allow for Movie Set/Filming Applicant shall provide completed Contractor Declaration form, and dates of filming and associated location(s) to csinspection.clerks@vancouver.ca prior to the commencement of filming. Visit vancouver.ca/inspections for more details. | NULL
DB-2020-02954 | 2021-01-22 | 3061 GRANDVIEW HIGHWAY, Vancouver, BC | Building Permit | Development and Building Permit (DB) | Addition / Alteration | Completed | Field Review - Addition / Alteration - To permit exterior alterations to this existing commercial building on this site. Scope to Include: Adding a Mini Split A/C on the rooftop. Exterior Changes OK Per A.Wroblewski OK For Field Review per A.Campbell & S.Dyste - Sept.23.2020 Structural comfort letter submitted by Tabet Engineering Ltd. Exempt from Energy Upgrade, Exterior Work | 9540
DB-2020-01378 | 2020-12-23 | 1949 W 57TH AVENUE, Vancouver, BC V6P 1T9 | Building Permit | Development and Building Permit (DB) | Addition / Alteration | Issued | Enquiry Centre - Addition / Alteration - 1949 W 57th Exterior and interior alterations to add a new two car garage with addition over (retain driveway access from the street), add to the rear of the basement, main and second floors of this the existing heritage one family dwelling on this inside with lane site. Work to include the conversion of the basement to a secondary suite with access from W 57th. Entire building to be sprinklered to NFPA-13D requirements. Assurance of Retention Letter submitted by S. Chande, Kontrol Engineering at 604-723-7538 Letters of assurance (structural) submitted by S. Chande at 604-723-7534. Letters of assurance (geotechnical) submitted by N.C. Chu at 604-299-6617. Geotechnical report submitted by JECTH Consultants Inc., Harrison Mak REUP submitted by Peter Cho at 778-316-9053 | 700000
SP-2020-00692 | 2020-05-15 | 1120 HAMILTON STREET, Vancouver, BC | Sprinkler Permit | Commercial | Tenant Improvement | Completed | Commercial - #400-4th floor (full floor tenant) Sprinkler alterations to combine #400, #402 and #404 into one full floor tenant space (retaining #400) and to provide tenant improvements for a new office tenant in this existing commercial building. TENANT: Ingenuity Studios Canada ULC | NULL
BP-2020-01380 | 2021-03-12 | 3429 DUNDAS STREET, Vancouver, BC V5K 1R9 | Building Permit | Building Permit (BP) | New Building | Issued | High Density Housing / Commercial - New Building - To construct a 2-storey infill one-family dwelling (Building 2) with an attached one-car garage (subsidiary to infill dwelling) and one at grade surface parking space, having vehicular access from the lane. - See BP-2020-01379 for character building and all document & drawings. ******THIS PERMIT HAS BEEN ISSUED UNDER THE REQUIREMENTS OF VBBL 2019 AND REVIEWED DURING THE COVID-19 PANDEMIC CRISIS. ******** Building Review Branch Notes: - Struct. B & Geo. B are submitted. - All document of Infill & principle building have been included in BP-2020-01379. - All new windows, doors, and skylights shall conform to AAMA/WDMA/CSA101/I.S.2/A440, NAFS. | 200000
EP-2020-07135 | 2020-09-24 | 39 SMITHE STREET, Vancouver, BC | Electrical Permit | Commercial | Addition | Completed | Installation / Repair - Commercial - Wire Security Panel. no Mag Locks | 167.7
GP-2020-02548 | 2020-09-24 | 3450 W KING EDWARD AVENUE, Vancouver, BC V6S 1M3 | Gas Permit | Residential | Renovation | Completed | Residential - install a gas furnace | NULL
GP-2020-02551 | 2020-10-29 | 3347 GARDEN DRIVE, Vancouver, BC V5N 4Y3 | Gas Permit | Residential | Renovation | Completed | Residential - Replacement boiler. | NULL
SP-2020-01479 | 2020-11-17 | 745 THURLOW STREET, Vancouver, BC V6E 0C5 | Sprinkler Permit | Commercial | Tenant Improvement | Completed | Commercial - #900- 9th floor Sprinkler alterations to provide tenant improvement for a new office on the 9th floor (#900-entire floor) in this existing mixed use building. TENANT: Amazon Corporate LLC c/c Amazon.com Inc. | NULL
GP-2020-02550 | 2020-09-24 | 803 W 69TH AVENUE, Vancouver, BC V6P 2W4 | Gas Permit | Residential | Renovation | Completed | Residential - install 199,000 combi boiler | NULL
SP-2020-01480 | 2020-11-17 | 745 THURLOW STREET, Vancouver, BC V6E 0C5 | Sprinkler Permit | Commercial | Tenant Improvement | Completed | Commercial - #1000 - 10th floor Sprinkler alterations to provide tenant improvement for a new office on the 10th floor (#1000-entire floor) in this existing mixed use building. See SP-2020-01479 level 9 for calculation TENANT: Amazon Corporate LLC c/c Amazon.com Inc. | NULL
EP-2020-07136 | 2020-09-24 | 2020 E KENT AVENUE SOUTH, Vancouver, BC V5P 4X1 | Electrical Permit | Residential | Addition | Completed | Installation / Repair - Residential - Supply and install heat trace cabling on domestic cold water piping | 11500
PP-2020-03229 | 2020-09-24 | 1748 W 58TH AVENUE, Vancouver, BC V6P 1W9 | Plumbing Permit | Residential | New | Issued | Residential - Rough In, Installation of fixtures To construct a 2 storey one-family dwelling with a secondary suite located in the Basement/Cellar with a detached accessory building (garage) at the rear providing 3 parking spaces, having vehicular access from the lane. 4. Bar sink located in the Basement ******THIS PERMIT HAS BEEN ISSUED UNDER THE REQUIREMENTS OF VBBL 2019****** | NULL
EP-2020-03113 | 2020-05-08 | 4650 OAK STREET, Vancouver, BC | Electrical Permit | Commercial | Renovation | Completed | Installation / Repair - Commercial - Generator replacement. Electrical Distribution system upgrade. FAS upgrade. Generator room Lighting -4650 Oak Street (Building 3) is the correct address - The generator will be placed at the same location of the old one. The new generator is 110KW While The old one is 100KW. - FAS scope is to have FA annunciator monitor Generator Run, Generator Trouble, Generator Low fuel & Normal Power not available. - The lighting in the generator room is New LED. | 139718
EP-2020-03039 | 2020-05-04 | 6688 CYPRESS STREET, Vancouver, BC V6P 5L8 | Electrical Permit | Residential | Addition | Completed | Installation / Repair - Residential - Repair basement wiring due to flood. | 4500
PP-2020-01355 | 2020-06-04 | 650 W 41ST AVENUE, Vancouver, BC V5Z 2M9 | Plumbing Permit | Commercial | New | Completed | Commercial - Installation of Lift Station 1 and new sewers -Scope of work for the permit is only the pipe and pump station installation works. Building permits attached. | NULL
EP-2020-03050 | 2020-04-29 | 910 W 10TH AVENUE, Vancouver, BC V5Z 1M9 | Electrical Permit | Commercial | Tenant Improvement | Completed | Installation / Repair - Commercial - Add 30a twist locks to Comm rooms. Install new 600v breaker for a new 600-120/208v step-down transformer and new 120/208v electrical panels | 138000
EP-2020-03044 | 2020-05-28 | 5953 LARCH STREET, Vancouver, BC V6M 4E5 | Electrical Permit | Residential | New | Completed | Installation / Repair - Residential - Wiring for new home construction To construct a two-storey plus basement Group Home (5 beds) for special care needs facility, and a carport at rear providing 2 parking spaces, having vehicular access from the lane. Note: Application is reviewed under VBBL 2014. | 58000
EP-2020-03045 | 2020-05-08 | 3002 GRANT STREET, Vancouver, BC V5K 3H7 | Electrical Permit | Residential | New | Completed | Installation / Repair - Residential - complete alarm system, telephone ,cable and speaker wiring. camera wiring To construct a 2 storey one-family dwelling w/ a Secondary Suite, providing 1 surface parking space next to the LWH, having vehicular access from the lane. | 2000
GP-2020-02552 | 2020-09-24 | 5212 HOY STREET, Vancouver, BC V5R 4P1 | Gas Permit | Residential | New | Completed | Residential - Complete boiler, range and bbq box only To construct a 2 storey two-family dwelling ($) with a detached accessory building (garage) ($10,000), at the rear providing 2 parking spaces, having vehicular access from the lane. 1. A/C Unit proposed in rear yard 3. Schedule B: (Govinder S Dhesi) P.Eng (604.580.3275) Structural & Geotechnical 5. BC Housing (653306 BC LTD) This is a 2 storey building pursuant to the Zoning and Development By-Law ******THIS PERMIT HAS BEEN ISSUED UNDER THE REQUIREMENTS OF VBBL 2019****** All rooms adjacent to East and West exposing building face shall be sprinklered. "Combustible projections or roof soffits on an exposing building face shall not project to less than .45m from the property line and shall be in compliance with VBBL 2019 9.10.15.5.(11) The entire building, to be sprinklered to NFPA 13D. Any alterations or conversions to the attached garage (if applicable) to habitable living space shall not be permitted without first obtaining the approval of the Director of Planning and the Chief Building O | NULL
PP-2020-03230 | 2020-09-28 | 6181 FRASER STREET, Vancouver, BC | Plumbing Permit | Commercial | Renovation | Completed | Commercial - installing back flow prevention device | NULL
EP-2020-07138 | 2020-09-24 | 4878 QUEBEC STREET, Vancouver, BC V5V 3M3 | Electrical Permit | Residential | Renovation | Completed | Installation / Repair - Residential - Kitchen, Bathroom x 2 and laundry room renovation. A/C unit wiring. Pot lights. Building permit work description: Exterior and interior alterations to renovate the kitchen and bathrooms in this existing one family dwelling on this site. -Schedule B and CB required at first inspection. Scope of work: - Main fl - Kitchen and bathroom update, Enlarge window on the rear, and infill 1 window on S and 1 window on N of main fl - 2nd fl - Bathroom renovate, 1 additional bathroom - New A/C at grade in the rear yard OK for field review per Jamie Zhang, Jul 23 Note: - A/C unit to conform to City of Vancouver Noise By-Law. - Noise emanating from mechanical equipment (e.g., air conditioning units, exhaust equipment, generators, etc.) is required to conform to Vancouver By-law No. 6555 regulating Noise or Sound. (Note: Air conditioning units are not to exceed a noise level of 55 db during the daytime and 45 db at night.) | 6500
SP-2020-00714 | 2020-07-09 | 1795 PANDORA STREET, Vancouver, BC V5L 1L8 | Sprinkler Permit | Commercial | Addition | Issued | Commercial - Install new dry system for alterations for a major horizontal (one storey) addition of appox. 1608.4 sf of floor area at the rear for parking of this existing fish manufacturing building. | NULL
GP-2020-01145 | 2020-05-04 | 1419 E 10TH AVENUE, Vancouver, BC V5N 2X4 | Gas Permit | Residential | New | Completed | Residential - FIREPLACE VENTING HOOKUP Building Permit for DP-2016-00120 (MCD) Interior and exterior alterations to retain, rehabilitate, add to, convert the existing two-storey plus basement One-Family Dwelling into a Multiple Conversion Dwelling containing two dwelling units under a Heritage Revitalization Agreement, and stratify the lot. | NULL
SP-2020-00693 | 2020-05-04 | 34 W 7TH AVENUE, Vancouver, BC V5Y 1L6 | Sprinkler Permit | Commercial | Renovation | Completed | Commercial - Adding 3 new heads for new layout. #350 - 3rd floor Interior alterations to combine #340 and #350 (retaining #350) and to provide first tenant improvement for a new office tenant in this existing commercial building on this site. Scope of work: per the 2019 VBBL to remove demising wall, non load-bearing partition wall and to construct new partition walls to create reception area, new plumbing in lunchroom, new finishes, lighting, electrical and mechanical work. This application does not include any of the following: 1. Not more than 20 sprinklers (add, relocate, or remove), 2. hydraulic calculations, 3. change in occupancy and /or hazard classification, 4. warehouse storage arrangements, 5. mobile compact storage arrangements, 6. alternative solutions, 7. changes to the sprinkler system supply piping (e.g. valves, mains, cross-mains, branch-lines, etc.), or 8. flexible sprinkler pipe. | NULL
GP-2020-01161 | 2020-04-29 | 1865 QUILCHENA CRESCENT, Vancouver, BC V6M 1C8 | Gas Permit | Residential | New | Issued | Residential - Natural gas for a fire place, boiler, range and bbq box Fire Place & BBQ-Piping only | NULL
EP-2020-03052 | 2020-05-05 | 3114 E 49TH AVENUE, Vancouver, BC V5S 1L1 | Electrical Permit | Commercial | Renovation | Completed | Installation / Repair - Commercial - - replace two LED Light fixtures - install heat trace to new gutter system - repair existing wiring | 5000
PP-2020-03231 | 2020-09-24 | 5455 KILLARNEY STREET, Vancouver, BC V5R 3W3 | Plumbing Permit | Residential | New | Completed | Residential - Rough In, Installation of fixtures -Main Building Permit for total of five buildings one this site (4 1FD + 1FD w/ secondary suite) and to construct a two-story One-Family Dwelling with basement secondary suite (Building A) on this site. ***as per applicant - the approved drawings show the bar sink Building A Note: This permit is reviewed under VBBL 2019 and issued during 2020 health pandemic. >>>>>>>>> Amend: Feb. 4th -ADD (2) DECK DRAINS | NULL
PP-2020-03234 | 2020-09-29 | 5443 KILLARNEY STREET, Vancouver, BC V5R 3W3 | Plumbing Permit | Residential | New | Completed | Residential - Rough In, Install fixtures -To construct a two-story One-Family Dwelling (Building C) on this site. Building C Note: 1.0. This permit is reviewed under VBBL 2019 and issued during 2020 health pandemic. 2.0. Please refer BP-2020-00493 for review detail and permit drawings. >>>>>>> Amend: Feb. 4th -ADD (1) INSIDE SUMP | NULL
GP-2020-02555 | 2020-09-24 | 851 W 67TH AVENUE, Vancouver, BC V6P 2S4 | Gas Permit | Residential | New | Completed | Residential - Gas To construct a 2 storey two-family dwelling with an attached garage providing 2 parking spaces, having vehicular access from the lane. 1. No A/C Unit proposed 2. No bar sink proposed. 3. Schedule B: (Shambhu N. Biswas) P.Eng (604.250.8666) Structural and Geotechnical 4. BC Housing (Ajay Bobby Dutta) This is a 2 storey building pursuant to the Zoning and Development By-Law ******THIS PERMIT HAS BEEN ISSUED UNDER THE REQUIREMENTS OF VBBL 2019****** 849 W 67th Av - East Unit - One Dwelling (east portion of the 1st and 2nd storey) **primary** 851 W 67th Av - West Unit - One Dwelling (west portion of the 1st and 2nd storey) Address assigned per approved plans. Fire and Emergency street access to is from W 67th Av. Street access must be provided and maintained at all times. The building addresses are to be posted and to be visible from the street in accordance with the Building By-law prior to final inspection. | NULL
PP-2020-03236 | 2020-09-24 | 5447 KILLARNEY STREET, Vancouver, BC V5R 3W3 | Plumbing Permit | Residential | New | Completed | Residential - Rough In, Install fixtures -To construct a two-story One-Family Dwelling with an attached two-car garage (Building E) on this site. Building E Note: 1.0. This permit is reviewed under VBBL 2019 and issued during 2020 health pandemic. 2.0. Please refer BP-2020-00493 for review detail and permit drawings. >>>>>>>>>>> Amend: Feb. 4th -ADD (2) DECK DRAINS AND (1) INSIDE SUMP | NULL
SP-2020-01485 | 2020-09-25 | 1688 E 43RD AVENUE, Vancouver, BC V1V 1V1 | Sprinkler Permit | Residential | New | Completed | Residential - Install sprinklers in Lwh To construct a 2 storey laneway house building with an open parking pad, providing 1 parking space, having vehicular access from the lane. Note: This is a 1 ½ storey building pursuant to the Zoning & Development By-law 1. No Covenant required 2. No Strata Titling permitted 3. A/C unit located 4. Schedule B: P.Eng Structural & Geotechnical MD. SHAHIDUL ALAM 604-653-7475 5. HPO: Mezetta Homes Ltd. 604-720-1407 Andy Samra Address has been assigned per the approved plans as the fire/emergency access to the laneway house is from East 43rd Ave. This access must be provided & maintained at all times in accordance with the Building By-law. ******THIS PERMIT HAS BEEN ISSUED UNDER THE REQUIREMENTS OF VBBL 2014****** | NULL
SP-2020-01487 | 2020-09-25 | 349 E 56TH AVENUE, Vancouver, BC V5X 1R2 | Sprinkler Permit | Residential | New | Completed | Residential - Install sprinklers in sfd with ss To construct a 2 storey one-family dwelling with a secondary suite located in the Basement/Cellar with 1 open parking over gravel, providing 1 parking space, and 2car attached Garage to the LWH, having vehicular access from the 20' Lane. - Covenant registered at the Land Title Office under CA7834780. - No strata titling permitted. - Bar/sink proposed in Laundry Room. - A/C unit proposed in the Rear Yard. - B1/B2. Shambhu N.Biswas, P.Eng (604.250.8666) Structural & Geotechnical - HPO: CB Developments & Designing Ltd - No mechanical equipment is permitted in attic. This is a 2 storey building pursuant to the Zoning and Development By-Law. ******THIS PERMIT HAS BEEN ISSUED UNDER THE REQUIREMENTS OF VBBL 2014 AND THE GREEN HOMES PROGRAM****** "Combustible projections or roof soffits on an exposing building face shall not project to less than .45m from the property line and shall be in compliance with VBBL 2014 9.10.15.5.(9) The entire building, INCLUDING THE ATTACHED GARAGE (if applicable), to be sprinklered to NFPA 13D. Any alterations or conversions to the attached garage (if applicable) to habitable living space shall not be permitted without first obtaining the approval of the Director of Planning and the Chief Building Official. Thermal protection measures and Laneway house design guidelines shall be required to be met prior to the approval of the conversion. Addressing Notes: Building 1 349 E 56th Av - One Family Dwelling (1st and 2nd floor and west portion of basement) 347 E 56th Av - Secondary Suite (east portion of basement) Building 2 345 E 56th Av - Laneway House (1.5 storey) | NULL
EP-2020-03053 | 2020-04-29 | 895 W 10TH AVENUE, Vancouver, BC V5Z 1L7 | Electrical Permit | Commercial | Tenant Improvement | Completed | Installation / Repair - Commercial - Ground floor - Add 30a twist locks to Comm rooms. | 4000
EP-2020-03054 | 2020-04-29 | 865 W 10TH AVENUE, Vancouver, BC V5Z 1L7 | Electrical Permit | Commercial | Tenant Improvement | Completed | Installation / Repair - Commercial - Ground floor -Add 30a twist locks to Comm rooms. | 2000
DB-2020-01383 | 2020-06-03 | 450 SW MARINE DRIVE, Vancouver, BC V5X 0C3 | Building Permit | Development and Building Permit (DB) | Addition / Alteration | Expired | Enquiry Centre - Addition / Alteration - Exterior alterations only to remove four (4) existing antennas and for the installation of eight (8) antennas, all to be located behind a fabric shroud, and the existing microwave to remain, and there is no upgrade to the two (2) existing equipment cabinets, at the roof for Freedom Mobile, at this existing mixed-use commercial Building 1 - Marine Gateway. Letters of assurance submitted: Sch A: R. Puszynski, P.Eng, 778.330.1233 Sch B (Arch, Struct): R. Puszynski, P.Eng, 778.330.1233 Sch B (Elect): M. Puszynski, P.Eng, 778.330.1233 OK for antenna installation as per Ryan Dinh, April 27, 2020. OK for SIPS processing as per Howie Chow, April 27, 2020. Note: It is the responsibility of the applicant to call for a final inspection once the Schedule C-A and C-B (Letters of Assurance) are received as per the District Building Inspector. | 50000
EP-2020-03057 | 2020-04-29 | 805 W 12TH AVENUE, Vancouver, BC | Electrical Permit | Commercial | Tenant Improvement | Completed | Installation / Repair - Commercial - Add 30a twist locks to Comm rooms. | 5000
EP-2020-03059 | 2020-05-27 | 4129 MAIN STREET, Vancouver, BC | Electrical Permit | Commercial | Addition | Cancelled | Installation / Repair - Commercial - Rough in for a fan/heat unit Exterior and interior alterations to provide improvements for a new Retail - limited food (bakery) tenant (Group E) at this existing Retail - limited food service unit on the ground floor of this one-storey commercial building containing two Retail - limited food units on this site. | 500
SP-2020-01489 | 2020-09-25 | 660 PRIOR STREET, Vancouver, BC V6A 2G6 | Sprinkler Permit | Residential | New | Completed | Residential - Install sprinklers in sfd To retain and perform interior and exterior alteration and an addition of (approximately 1025.23 sqft.) to this existing two (2) stories one family dwelling plus accessory building (2 car garage) (No change proposed to the garage) at the rear, having vehicular access from the lane. Scope of work to include addition to rear of house first and second floor Energy Adviser: SCOTT SILVERTHORN 604-787-1952 Structural and Geotechnical P. Eng. TSUNG-HUA YANG 604-729-0585 Building to be Sprinklered ******THIS PERMIT HAS BEEN ISSUED UNDER THE REQUIREMENTS OF VBBL 2014 AND THE GREEN HOMES PROGRAM************ | NULL
DB-2020-02958 | 2021-04-08 | 4841 DUMFRIES STREET, Vancouver, BC V5N 3T8 | Building Permit | Development and Building Permit (DB) | New Building | Issued | Low Density Housing - New Building - To construct a 2 storey one-family dwelling with a secondary suite located in the Basement ($632,000) with an open parking pad, providing 1 parking space, having vehicular access from the 20' Lane. 1. Covenant registered at the Land Title Office under CA8814021 2. No Strata Titling permitted 3. A/C proposed – Exterior component located in West, Interior component located in Second floor hallway closet 4. Schedule B: (Xue Li Chen) P.Eng (778.235.5447) Structural & Geotechnical 5. HPO: Residential Builder- (Kennix Development Group Ltd.) Note: This is a 2 storey building pursuant to the Zoning and Development By-Law Address Information: Principle Dwelling: #1-4841 Dumfries St. Secondary Suite: #2-4841 Dumfries St. Laneway home: #3-4841 Dumfries St. Addresses have been assigned per the approved plans, access to the rear unit is from the west side. This access must be provided & maintained at all times and the building addresses posted to be visible from the street in accordance with the Building By-law. **THIS PERMIT HAS BEEN ISSUED UNDER THE REQUIREMENTS OF VBBL #12511 (2019) ** ****ALL PROJECT COORDINATOR NOTES HAS BEEN ACCEPTED BY APPLICANT**** | 632000
EP-2020-07147 | 2020-09-24 | 1441 CREEKSIDE DRIVE, Vancouver, BC V6J 4S7 | Electrical Permit | Commercial | NULL | Expired | Annual / Operating - Renewal of EP-2019-08472 Annual / Operating Misc electrical repairs throughout Valid: September 30, 2020 to September 29, 2021 | NULL
GP-2020-01150 | 2020-05-04 | 6559 INVERNESS STREET, Vancouver, BC V5X 4G1 | Gas Permit | Residential | New | Completed | Residential - to install 1 boiler 1 range 2 STOREY 2FD + 1 SS + DETACHED 2 CAR GARAGE+ 1 OPEN PARKING To construct a 2 storey two-family dwelling with a secondary suite located in the Basement with an detached garage providing 2 parking spaces and 1 open parking over gravel providing 3 parking spaces in total having vehicular access from the 20' lane. 1. Covenant registered at the Land Title Office under CA8046563 2. No Strata Titling permitted 3. A/C Unit proposed at rear yard 4. No Bar sink proposed 5. Schedule B: (Beerinder Sidhu M) P.Eng (604.339.0034) Structural Geotechnical 6. BC Housing (Dalwinder S Hundal) (778.881.2141) | NULL
GP-2020-01153 | 2020-05-04 | 3169 E 4TH AVENUE, Vancouver, BC V5M 1L6 | Gas Permit | Residential | New | Completed | Residential - to install 1 boiler 1 fireplace 1 range 1 bbq | NULL
EP-2020-03064 | 2020-05-14 | 4456 W 13TH AVENUE, Vancouver, BC V6R 2V3 | Electrical Permit | Residential | New | Completed | Installation / Repair - Residential - LWH - security alarm, tv cables, telephone and door chime To construct a 2 storey laneway house building with a surface parking providing 1 parking space having vehicular access from the lane. | 1000
EP-2020-03065 | 2020-05-14 | 446 E 10TH AVENUE, Vancouver, BC V5T 2A1 | Electrical Permit | Residential | New | Completed | Installation / Repair - Residential - 2FD+ SS - security alarm, tv cables, telephone and door chime To construct a 2 storey two-family dwelling with a secondary suite located in the Basement/Cellar with a detached 2 car garage, at the rear providing 2 surface parking space, having vehicular access from the lane. | 2000
EP-2020-03066 | 2020-05-13 | 2238 ADANAC STREET, Vancouver, BC V5L 2E8 | Electrical Permit | Residential | New | Completed | Installation / Repair - Residential - 2FD - security alarm, tv cables, telephone and door chime, CAMERA'S ROUGH IN ONLY To construct a 2-storey two-family dwelling with a detached accessory building (garage) at the rear providing 2 parking spaces, having vehicular access from the lane. AMEND: SEPT 14/2020 Increase permit value to 4000. Security alarm finished and camera’s rough in only. | 4000
BP-2020-02960 | 2020-10-23 | 4841 DUMFRIES STREET, Vancouver, BC V5N 3T8 | Building Permit | Building Permit (BP) | Salvage and Abatement | Completed | Low Density Housing - Salvage and Abatement - Salvage and Abatement Permit only for Building permit: DB-2020-02961 and to be completed under the supervision of a registered professional. This permit does not authorize demolition, deconstruction or construction work. QP: Apolleon Engineering Inc. (Kurt McInnes) Demolition permit: DB-2020-02960 | 0
PP-2020-03240 | 2020-09-24 | 745 THURLOW STREET, Vancouver, BC V6E 0C5 | Plumbing Permit | Commercial | Tenant Improvement | Completed | Commercial - #900- 9th floor Install fixtures Interior alterations to provide tenant improvement for a new office on the 9th floor (#900-entire floor) in this existing mixed use building. Scope of work per VBBL 2019: construct partition walls, new doors, glazing, millwork, gypsum board ceiling, finishes, furniture, card reader, lighting, electrical, mechanical and sprinkler work. TENANT: Amazon Corporate LLC c/c Amazon.com Inc. Schedule A - Gus Spanos Architect (604.979.9906) Schedule B - Gus Spanos Architect (604.979.9906) - Architectural Schedule B - B.A.Haugk P.Eng (206.436.3376) - Mechanical, Plumbing Schedule B - R.D.Olson P.Eng (206.436.3376) – Electrical Building Sprinklered – Separate sprinkler permit required for proposed sprinkler work. Energy trigger is exempt: BOMA BESt building OK for Field Review as per Dave Holbrook Aug 21, 2020 | NULL
SP-2020-01482 | 2020-09-25 | 5167 INVERNESS STREET, Vancouver, BC V5W 3N9 | Sprinkler Permit | Residential | New | Completed | Residential - lane way sprinklers To construct a 2 storey laneway house building with an open parking pad, providing 1 parking space, having vehicular access from the lane. Note: This is a 1 ½ storey building pursuant to the Zoning & Development By-law 1. Covenant registered at the Land Title Office under CA7950605 2. No Strata Titling permitted 3. No A/C unit located 4. Schedule B: Cesar Parayno P.Eng (604.241.9638) Structural & Geotechnical 5167 Inverness St - Laneway House Address assigned per approved plans. Fire and Emergency street access (walkway) to the laneway house is from the south side. Street access must be provided and maintained at all times. The building addresses are to be posted and to be visible from the street in accordance with the Building By-law. ******THIS PERMIT HAS BEEN ISSUED UNDER THE REQUIREMENTS OF VBBL 2014****** Issued During COVID-19 | NULL
PP-2020-03241 | 2020-09-24 | 745 THURLOW STREET, Vancouver, BC V6E 0C5 | Plumbing Permit | Commercial | Tenant Improvement | Completed | Commercial - #1000 - 10th floor Install fixtures Interior alterations to provide tenant improvement for a new office on the 10th floor (#1000-entire floor) in this existing mixed use building. Scope of work per VBBL 2019: construct partition walls, new doors, glazing, millwork, gypsum board ceiling, finishes, furniture, card reader, lighting, electrical, mechanical and sprinkler work. TENANT: Amazon Corporate LLC c/c Amazon.com Inc. Schedule A - Gus Spanos Architect (604.979.9906) Schedule B - Gus Spanos Architect (604.979.9906) - Architectural Schedule B - B.A.Haugk P.Eng (206.436.3376) - Mechanical, Plumbing Schedule B - R.D.Olson P.Eng (206.436.3376) – Electrical Building Sprinklered – Separate sprinkler permit required for proposed sprinkler work. Energy trigger is exempt: BOMA BESt building OK for Field Review as per Dave Holbrook Aug 21, 2020 | NULL
EP-2020-07148 | 2020-09-29 | 555 W 14TH AVENUE #317, Vancouver, BC V5Z 4G8 | Electrical Permit | Residential | Renovation - Dwelling Unit(s) only | Completed | Installation / Repair - Residential - Remove and replace devices. add pot lights in hallway. change bathroom fan | 2000
PP-2020-03308 | 2020-09-30 | 2526 MAIN STREET, Vancouver, BC V5T 3E4 | Plumbing Permit | Commercial | New | Completed | Commercial - Backflow preventers as per City inspector Tylor Hollander | NULL
PP-2020-03242 | 2020-09-24 | 3288 E 2ND AVENUE, Vancouver, BC V5M 1G3 | Plumbing Permit | Residential | New | Completed | Residential - one outside sump in front yard 2 Storey 2FD + GARAGE To construct a 2-storey two-family dwelling with a detached accessory building (garage) at the rear providing 2 parking spaces, having vehicular access from the lane. Note: This is a 2.5 storey building pursuant to the Zoning and Development By-Law 1. A/C unit proposed 2. No bar sink proposed in cellar 3. Structural and Geo-technical schedule B: Govinder S Dhesi (604.580.3275) 4. HPO: 653306 B.C. Ltd. "Combustible projections or roof soffits on an exposing building face shall not project to less than .45m from the property line and shall be in compliance with VBBL 2019 9.10.15.5.(11)" The entire building, to be sprinklered to 2 X NFPA 13D. Any alterations or conversions to the attached garage (if applicable) to habitable living space shall not be permitted without first obtaining the approval of the Director of Planning and the Chief Building Official. Thermal protection measures and Laneway house design guidelines shall be required to be met prior to the approval of the conversion. ******THIS PERMIT HAS BEEN ISSUED UNDER THE REQUIREMENTS OF VBBL 2019 AND THE GREEN HOMES PROGRAM****** Addressing data: 3288 E 2nd Av – West Unit - One Dwelling (west portion of 1st, 2nd and 3rd storey) *Primary 3290 E 2nd Av – East Unit - One Dwelling (east portion of 1st, 2nd and 3rd storey) | NULL
EP-2020-03068 | 2020-05-03 | 4652 W 12TH AVENUE, Vancouver, BC V6R 2R6 | Electrical Permit | Residential | New | Completed | Installation / Repair - Residential - Electrical wiring for laneway house and with 200 amp overhead service. 1st meter- 150 amp for main house. 2nd meter- 125 amp for laneway house 1.5 STOREY LANEWAY HOME + ATTACHED GARAGE + 1 OPEN PARKING To construct a 2 storey laneway house building ($225,000.00) with an attached garage providing 1 parking space and 1 required open parking over gravel providing 2 parking spaces in total, having vehicular access from the 20' Lane. Note: This is a 1 ½ storey building pursuant to the Zoning & Development By-law. 1. Covenant registered at the Land Title Office under CA8104716 2. No Strata Titling permitted 3. No A/C Unit proposed 4. Schedule B: (Zhi Yi You) P.Eng (778.302.2155) Architectural, Structural & Geotechnical 6. BC Housing (Comfort Development Ltd) | 8000
PP-2020-01357 | 2020-05-08 | 2716 POINT GREY ROAD, Vancouver, BC V6K 1A6 | Plumbing Permit | Residential | Addition | Issued | Residential - -CF-2017-004693 Lift the house and add another floor - no exterior excavation **** **Work under this permit shall be in accordance with the archaeological assessment report prepared by Inlailawatash Limited Partnership dated Aug 28, 2019. In the unlikely event unanticipated archaeological remains are encountered, stop work immediately and contact the Province at 250.953.3345. -interior/Exterior alterations to this existing 1.5 storey plus basement one family dwelling. Scope of Work: change of use from one family dwelling to a one family dwelling with secondary suite. Lower basement slab to provide headroom for basement suite. | NULL
GP-2020-01154 | 2020-05-04 | 4973 MARGUERITE STREET, Vancouver, BC V6M 3J9 | Gas Permit | Residential | New | Completed | Residential - To construct a 2 storey laneway house building with an attached garage and 1 open parking pad, providing a total of 2 parking spaces, having vehicular access from the lane. Note: This is a 1 ½ storey building pursuant to the Zoning & Development By-law 1. No A/C unit located 2. Schedule B: Jeff Allester P.Eng (604.228.0518) Structural & Geotechnical | NULL
PP-2020-01359 | 2020-05-06 | 34 W 7TH AVENUE, Vancouver, BC V5Y 1L6 | Plumbing Permit | Commercial | Renovation | Completed | Commercial - New sink, faucet, and electric hot water tank *** -#350 - 3rd floor Interior alterations to combine #340 and #350 (retaining #350) and to provide first tenant improvement for a new office tenant in this existing commercial building on this site. Scope of work: per the 2019 VBBL to remove demising wall, non load-bearing partition wall and to construct new partition walls to create reception area, new plumbing in lunchroom, new finishes, lighting, electrical and mechanical work. Letters of Assurance submitted by: Schedule A and Architectural Schedule B, Danny Ka Wai Wong, Architect, ph: 604-773-2068 Mechanical and Plumbing Schedule B, Peter Kuo, P.Eng., ph: 604-689-1915 | NULL
PP-2020-03243 | 2020-09-24 | 2031 W 41ST AVENUE #300, Vancouver, BC V6M 1Y7 | Plumbing Permit | Commercial | Tenant Improvement | Completed | Commercial - #300 install water DCVA remove chemical dispenser in place of adding RPBA. Permit for removal. amend permit sept 24 2020: ompany that was to install the DCVA into the kitchen can no longer perform the work. Need (1) DCVA added to the permit on the 3rd floor. Thank you | NULL
DB-2020-02963 | 2020-11-10 | 3086 W BROADWAY, Vancouver, BC V6K 2H1 | Building Permit | Development and Building Permit (DB) | Addition / Alteration | Completed | Field Review - Addition / Alteration - 3086 West Broadway To permit exterior and interior alterations to this existing retail shell space, in this existing commercial building on this site. Scope to Include: - New RTU and new exterior entrance created - Removal of interior walls, doors, ceiling, window - New walk in cooler, freezer, millwork, interior walls, appliances & equipment, plumbing fixtures, flooring & tile, and electrical work Note** DB-2020-01408 to be completed Prior to the Completion of this Permit, OR otherwise advised by the DBI. OK For Exterior Changes per Hamid. S OK For Field Review per A.Campbell & M.Carstairs - Sept.24.2020 Schedule A submitted per Paul Tarjan, 1-403-265-3100 Schedule D submitted per Paul Tarjan, 1-403-265-3100 Schedule B Structural submitted per Justin Williams, 1=587-227-2301 Schedule B Mechanical submitted per Allen Wasnea, 1-780-424-5506 This building is not sprinklered Note: Storefront glazing is to remain clear and unobstructed. No translucent or opaque film, artwork, shelving, display case, curtains or similar elements are to be installed on or directly outside or inside of the approved glazing. Separate permit is required for all signage Energy Upgrade: E2 - Lighting - Upgrade to incorporate Scheduled Shutoff (per 9.4.1.1.(i) of ASHRAE 90.1-2016) | 175000
EP-2020-07271 | 2020-10-20 | 5931 CAMBIE STREET, Vancouver, BC | Electrical Permit | Commercial | New | Issued | Interim - Commercial - Interim Permit: Scope of work: slab, underground, raceways, grounding, branch circuits. Service connection to BC Hydro is not permitted under this permit Building permit work description: To construct mixed-use development comprised of: one 32-storey tower (Building 6) and one 17-storey tower (Building 7) containing a total of 469 Dwelling Units and one 34-storey tower (Building 8) containing 286 Dwelling Units; atop a podium containing Retail/Office Uses; all over three levels of underground parking, and a portion of the future 9-acre Park. STAGED CONSTRUCTION SHELL PERMIT Stage I (excavation/shoring) permit issued without the issuance of related development permit. (issued June 11, 2020) | 1000
BP-2020-02967 | 2020-11-17 | 926 E 58TH AVENUE, Vancouver, BC V5X 1W5 | Building Permit | Building Permit (BP) | Salvage and Abatement | Completed | Low Density Housing - Salvage and Abatement - Salvage and abatement permit only for DB-2020-02965 and to be completed under the supervision of a registered professional. This permit does not authorize demolition, deconstruction or construction work. QP: Peter Van Bakel, CRM,CRSP of British Columbia Qualified Professionals Consultant Inc. | 0
DB-2020-02968 | 2021-03-12 | 926 E 58TH AVENUE #3, Vancouver, BC V5X 1W5 | Building Permit | Development and Building Permit (DB) | New Building | Completed | Low Density Housing - New Building - To construct a 2 storey laneway house building ($147,250.00) with an open parking pad, providing 1 parking space, having vehicular access from the lane. Note: This is a 1 ½ storey building pursuant to the Zoning & Development By-law 1. Covenant registered at the Land Title Office under CA7968919 2. No Strata Titling permitted 3. A/C unit PROPOSED 4. Schedule B: ALAN PRAHALAD P.Eng (604.831.1431) Structural & Geotechnical 5. HPO: Residential Builder- Astec Development Ltd Address has been assigned per the approved plans as the fire/emergency access to the laneway house is from the EAST side. This access must be provided & maintained at all times in accordance with the Building By-law. ******THIS PERMIT HAS BEEN ISSUED UNDER THE REQUIREMENTS OF VBBL 2019 (#12511)****** | 147250
DB-2020-02973 | 2021-03-31 | 1196 E 62ND AVENUE #3, Vancouver, BC V5K 2H3 | Building Permit | Development and Building Permit (DB) | New Building | Issued | Low Density Housing - New Building - To construct a 2 storey laneway house building ($168,250) with an open parking pad, providing 1 parking space, having vehicular access from the lane. Note: This is a 1 ½ storey building pursuant to the Zoning & Development By-law 1. Covenant registered at the Land Title Office under CA8436657 2. No Strata Titling permitted 3. No A/C unit proposed 4. Schedule B: MD. Shahidul Alam, P.Eng (604-653-7475) Structural & Geotechnical 5. HPO: Residential Builder - Golden Extra Development Ltd. Address has been assigned per the approved plans as the fire/emergency access to the laneway house is from the east side. This access must be provided & maintained at all times in accordance with the Building By-law. ******THIS PERMIT HAS BEEN ISSUED UNDER THE REQUIREMENTS OF VBBL #12511 (2019)****** | 168250
DB-2020-02974 | 2021-05-26 | 560 W 17TH AVENUE, Vancouver, BC V5Z 1T5 | Building Permit | Development and Building Permit (DB) | New Building | Issued | Low Density Housing - New Building - To construct a 2 storey + basement one-family dwelling with a secondary suite ($718,000) located in the basement with a detached accessory building (garage), at the rear providing 2 parking spaces, having vehicular access from the lane. Note: This Building Permit will remain in a suspended status until the associated (green) Demolition Permit BP-2020-02975 is completed. Note: This is a 2 storey building pursuant to the Zoning and Development By-Law 1- Covenant registered at the Land Title Office under CA8825952 2- No strata titling permitted 3- Bar sink proposed in the basement 4- A/C unit proposed at the rear 5- Schedule B: Yongkang Deng, P.Eng (604-505-6816) Structural & Geotechnical 4- HPO: Residential Builder - The One Construction Ltd. Address Note: Address and suite numbers assigned per approved plans. Fire and Emergency street access to the secondary suite is from the west side. Street access must be provided and maintained at all times. The address number is to be posted on the building to be visible from the street and the suite numbers are to be posted on the suite entries in accordance with the Building By-law prior to final inspection. ******THIS PERMIT HAS BEEN ISSUED UNDER THE REQUIREMENTS OF VBBL #12511 (2019)****** | 718000
BP-2020-02975 | 2021-05-26 | 560 W 17TH AVENUE, Vancouver, BC V5Z 1T5 | Building Permit | Building Permit (BP) | Demolition / Deconstruction | Completed | Low Density Housing - Demolition / Deconstruction - To demolish the existing one family dwelling building ($15,000) on this site by means of deconstruction. Demo Declaration – Van-City Excavating Ltd. (604-782-7406) This permit is subject to the Green Demolition Bylaw (11023) Pre-1950 Green Demolition Conditions Apply 75% Recycling Rate of Building Materials Required | 15000
EP-2020-07154 | 2020-09-24 | 800 BURRARD STREET, Vancouver, BC V6Z 2G7 | Electrical Permit | Commercial | Tenant Improvement | Completed | Installation / Repair - Commercial - 4TH Floor - 800 Burrard - Installation of low voltage cabling throughout the 4th floor Building permit work description: 4TH Floor - 800 Burrard Interior alterations to provide tenant improvements for new office tenant in this existing full floor office space. Scope of work: remove interior existing walls and door, add new walls and doors create new office rooms, existing elevator and washrooms remain the same. Ok for Field Review as per Mike Collister Schedule A - Craig Mitchell Architect (604.294.6662) Schedule B - Craig Mitchell Architect (604.294.6662) - Architectural Schedule B - J.C.Woo P.Eng (604.738.0048) - Structural Schedule B - B. Baradaran - Laylabadi P.Eng (604.853.8831) - Mechanical, Plumbing Schedule B - A.T.Tashiro P.Eng (604.685.9381) - Electrical L2 - Lighting - Upgrade to incorporate Automatic Lighting Shutoff (per 9.4.1.1 of ASHRAE 90.1 - 2010). Processed through CRC | 12000
BP-2020-01385 | 2020-10-23 | 95 E 32ND AVENUE, Vancouver, BC V5V 2T9 | Building Permit | Building Permit (BP) | Temporary Building / Structure | Completed | High Density Housing / Commercial - Temporary Building / Structure - Building Permit for BP-2018-02223 To erect and install 32- 10' x 10' vendor tents and 3- 6' vendor umbrellas for the Riley Park Farmers Market for a limited period of time expiring December 19, 2020. Note: This is a shadow permit issued as a courtesy. | 0
SP-2021-00210 | 2021-02-23 | 5848 GLADSTONE STREET, Vancouver, BC V5P 0C2 | Sprinkler Permit | Residential | New | Completed | Residential - Laneway new sprinkler To construct a 2 storey laneway house building ($215,000.00) with an open parking pad, providing 1 parking space, having vehicular access from the lane. Note: This is a 1 ½ storey building pursuant to the Zoning & Development By-law Note: Bldg 1 (principal bldg) addressed 2208 e 43rd ave retained on site. 1. No A/C unit proposed 2. Schedule B: Shamsul Alma Shikder P.Eng (604-255-3740) Structural & Geotechnical 3. HPO: Residential Builder- Ambleside Developments Ltd ****residential projects will now require schedule B as part of the sprinkler application**** Address Note: Building 2 5848 Gladstone St - Laneway House (2 storey) Address assigned per approved plans. Fire and Emergency street access (walkway) to the laneway house is from Gladstone St. Street access must be provided and maintained at all times. The building addresses are to be posted and to be visible from the street in accordance with the Building By-law prior to final inspection. ******THIS PERMIT HAS BEEN ISSUED UNDER THE REQUIREMENTS OF VBBL 2019 (#12511)****** | NULL
EP-2020-04414 | 2020-06-12 | 1384 W 58TH AVENUE, Vancouver, BC V6P 1W2 | Electrical Permit | Residential | New | Completed | Installation / Repair - Residential - New wiring and service for a new laneway house. 400 A Main service 1388 Main house 200 A 1384 LWH 125 A Building permit work decsription: 1.5 STOREY LANEWAY HOME To construct a 2 storey laneway house building with an attached garage and 1 open parking pad, providing a total of 3 parking spaces, having vehicular access from the 20' Lane. Note: This is a 1 ½ storey building pursuant to the Zoning & Development By-law. **No A/C Unit proposed NOTE: To achieve the required FSR. A floor space exclusion of 3% has been applied to this application as per section 11.24.18 of the district schedule, to accommodate improved building performance. *EXISTING HOUSE* Note: Bldg 1 (principal bldg) addressed 1388 W. 58th Ave. retained on site. **THIS PERMIT HAS BEEN ISSUED UNDER THE REQUIREMENTS OF VBBL 2014 AND THE GREEN HOMES PROGRAM** TERMS: Building to be sprinklered to NFPA 13D requirements. | 10000
GP-2020-02561 | 2020-09-24 | 6468 LABURNUM STREET, Vancouver, BC V6M 3S9 | Gas Permit | Residential | Renovation | Completed | Residential - To Replace 1 Boiler and 1 Water Heater | NULL
PP-2020-03245 | 2020-09-24 | 4524 W 11TH AVENUE, Vancouver, BC V6R 2M4 | Plumbing Permit | Residential | Renovation | Completed | Residential - the addition of an autowash and kitchen sink in basement nterior alterations to change of use from one family dwelling to one family dwelling with a secondary suite. Scope of work includes: new interior walls to separate suite from main dwelling, new kitchen. This permit is for alterations to improve the basement. Any unauthorized work on this site, existing or otherwise, is neither recognized nor approved and may be subject to enforcement action. Note: - No strata-titling permitted. - An annual Vancouver Business License must be obtained prior to the rental of this approved one-family dwelling and/or secondary suite on this site. - Dedicated 3'-0" wide firefighting access path with overhead clearance of 2m to be maintained at all times. - Smoke alarms to be installed in conformance with Vancouver Building Bylaw subsections 3.2.4 and 9.10.19. - CO Alarms to be installed in conformance with Vancouver Building Bylaw subsections 6.2.4 and 9.32.4. - All unsafe guards and handrails to be upgraded to the satisfaction of the Chief Building Official. Amend permit October 7 2020: addition of a bathtub to the permit | NULL
EP-2020-07158 | 2020-09-28 | 2456 W 6TH AVENUE, Vancouver, BC V6K 1W3 | Electrical Permit | Commercial | Renovation - Dwelling Unit(s) only | Completed | Installation / Repair - Commercial - Relocation of receptacle to accommodate custom mill work | 300
PP-2020-03305 | 2020-09-30 | 2171 GRANT STREET, Vancouver, BC | Plumbing Permit | Residential | Renovation | Completed | Residential - Replace sanitary & storm sewer Sanitary and storm sewer - 40' long each Sump: 36" | NULL
DB-2020-02977 | 2020-10-30 | 3383 W 29TH AVENUE, Vancouver, BC V6S 1S9 | Building Permit | Development and Building Permit (DB) | Addition / Alteration | Completed | Field Review - Addition / Alteration - To permit a Change of Use to a One Family Dwelling with Secondary Suite, with an existing 2 car detached garage at the rear with access from the lane, on this inside with lane site. Scope to include: Create a Secondary suite in a portion of the basement, adding new kitchen. OK For Field Review per A.Campbell - Sept.24.2020 #1 - 3383 W 29th Av - Existing Principal Dwelling (1st and 2nd storey, south portion of the cellar) #2 - 3383 W 29th Av - Secondary Suite (north portion of the cellar) 1) No strata-titling will be permitted. 2) An annual Vancouver Business License must be obtained prior to the rental of this approved one-family dwelling and/or secondary suite on this site. 3) Install interconnected, hardwired, 120 volt smoke alarms with battery back-up and silencing feature, in each sleeping unit and within 5m outside each sleeping areas on each storey as per Building Bylaw 9.10.19. 4) Install Carbon Monoxide Alarm as per Building By-Law 9.32.4.2. & Bulletin 2007-007-BU/EL 5) Upgrade work under Part 11 (based on value of work – energuide related Part 11.2.1.4.) 6) Ceiling height to be a min. 6ft 6" over 80% of the suite area and all exit routes | 18000
EP-2020-03098 | 2020-05-06 | 2228 MARSTRAND AVENUE #PH9, Vancouver, BC V6K 4T1 | Electrical Permit | Residential | Renovation | Completed | Installation / Repair - Residential - Install circuit and a disconnect switch for a heat pump *** -#PH9 Exterior and interior alterations to provide improvements to add a heat pump on the balcony of dwelling unit PH9 on the top floor of this existing multiple dwelling building on this site. | 600
PP-2020-01389 | 2020-05-07 | 1059 WINDERMERE STREET, Vancouver, BC V5K 4J9 | Plumbing Permit | Residential | New | Completed | Residential - 1FD+SS - New Plumbing Work for 2 storey house To construct a 2 storey + cellar one-family dwelling, providing 1 surface parking space next to the LWH, having vehicular access from the lane. Note: This is a 2 storey building pursuant to the Zoning and Development By-Law. - Covenant registered at the Land Title Office under CA7794978 - No strata titling permitted. - Bar/Sink proposed in Cellar/Basement. - A/C unit proposed in the Rear Yard. - B1/B2. Cezar Parayano, P.Eng (604.241.9638) Structural & Geotechnical - HPO: Hengwang Construction. - No mechanical equipment is permitted in attic. | NULL
PP-2020-01362 | 2020-05-11 | 1890 SKEENA STREET, Vancouver, BC V5M 4L3 | Plumbing Permit | Commercial | New | Issued | Commercial - 50 GPM GI Building a single story senior center on the Akali Singh temple grounds. Three washrooms (Men's/Womens/Gender neutral) to be plumbed. Two showers to be installed. A small prep kitchen to be installed. Roof drains and rain water leaders from roof. Small mechanical room with hot water tank. Site services (storm, sanitary, water) to be run from connection at street through existing parking lot parking lot. - Size of GI is: **** -To construct a single storey senior center for Akali Singh Sikh Society. | NULL
EP-2020-03075 | 2020-04-28 | 2762 E 51ST AVENUE, Vancouver, BC V5S 1R2 | Electrical Permit | Residential | New | Expired | Temporary Power - Residential - To provide temporary power to this site. | NULL
PP-2020-01364 | 2020-05-05 | 609 GRANVILLE STREET, Vancouver, BC | Plumbing Permit | Commercial | Renovation | Completed | Commercial - Re-re plumbing fixtures, sinks and toilets to remain in the same spot. Urinal rough in to be changed on the 2 urinals *** -16th Floor - Common Washrooms Interior alterations to provide improvement to the 16th floor common washrooms of this existing mixed use building. | NULL
PP-2020-03246 | 2020-09-24 | 3755 W 8TH AVENUE #213, Vancouver, BC V6R 1Z2 | Plumbing Permit | Residential | Renovation | Completed | Residential - #213 Re piping all Polybutylene pipe in the suite to PEX No structural work is being done. | NULL
EP-2020-07192 | 2020-09-25 | NULL | Electrical Permit | Commercial | NULL | Expired | Movie Set / Filming - To allow for Movie Set/Filming Applicant shall provide completed Contractor Declaration form, and dates of filming and associated location(s) to csinspection.clerks@vancouver.ca prior to the commencement of filming. Visit vancouver.ca/inspections for more details. | NULL
BP-2020-02978 | 2020-11-20 | 139 DRAKE STREET #20D, Vancouver, BC V6Z 2T8 | Building Permit | Building Permit (BP) | Addition / Alteration | Issued | Field Review - Addition / Alteration - #20D To permit interior alterations to this unit #20D in this existing multiple dwelling building on this site. Scope to include the removal of non-load bearing interior walls, updates to bathrooms and kitchen, new finishes and lighting, and work related to plumbing and electrical. Bulk storage to remain with new pocket door and side by side W/D OK - N.Bahr - Sept.24.2020 OK for field review & enclosed balcony to remain per A.Campbell - Sept.24.2020 Notes: 1. Energy upgrade trigger: L2 - Lighting - Install lighting dimmer, timers, and/or motion detectors on interior lights 2. Building inspector to determine on site if a separate sprinkler permit is required. No sprinkler permit req'd as per DBI S. Cowdell, Nov 20, 2020. | 350000
EP-2020-07160 | 2020-09-28 | 1081 BURRARD STREET, Vancouver, BC V6Z 1Y6 | Electrical Permit | Commercial | New | Completed | Installation / Repair - Commercial - 2nd floor of the Physical Plant building - Install: access control at 1x door (no maglock); 4x cameras; 3x wired panic buttons; intercom system for 1x door; 1x small wireless panic. All is LV work and using plenum cables, Cat5e and security wires. | 10000
GP-2020-02562 | 2020-09-25 | 349 E 56TH AVENUE, Vancouver, BC V5X 1R2 | Gas Permit | Residential | New | Completed | Residential - This is a new house 3 fixture. 2 Storey 1FD + SS + LWH To construct a 2 storey one-family dwelling with a secondary suite located in the Basement/Cellar with 1 open parking over gravel, providing 1 parking space, and 2car attached Garage to the LWH, having vehicular access from the 20' Lane. - Covenant registered at the Land Title Office under CA7834780. - No strata titling permitted. - Bar/sink proposed in Laundry Room. - A/C unit proposed in the Rear Yard. - B1/B2. Shambhu N.Biswas, P.Eng (604.250.8666) Structural & Geotechnical - HPO: CB Developments & Designing Ltd - No mechanical equipment is permitted in attic. This is a 2 storey building pursuant to the Zoning and Development By-Law. ******THIS PERMIT HAS BEEN ISSUED UNDER THE REQUIREMENTS OF VBBL 2014 AND THE GREEN HOMES PROGRAM****** "Combustible projections or roof soffits on an exposing building face shall not project to less than .45m from the property line and shall be in compliance with VBBL 2014 9.10.15.5.(9) The entire building, INCLUDING THE ATTACHED GARAGE (if applicable), to be sprinklered to NFPA 13D. Any alterations or conversions to the attached garage (if applicable) to habitable living space shall not be permitted without first obtaining the approval of the Director of Planning and the Chief Building Official. Thermal protection measures and Laneway house design guidelines shall be required to be met prior to the approval of the conversion. Addressing Notes: Building 1 349 E 56th Av - One Family Dwelling (1st and 2nd floor and west portion of basement) 347 E 56th Av - Secondary Suite (east portion of basement) Building 2 345 E 56th Av - Laneway House (1.5 storey) | NULL
GP-2020-02564 | 2020-09-25 | 3342 DUMFRIES STREET, Vancouver, BC | Gas Permit | Residential | Addition | Completed | Residential - RE & RE FURNACE | NULL
EP-2020-07161 | 2020-09-28 | 5658 GLADSTONE STREET, Vancouver, BC | Electrical Permit | Residential | New | Completed | Installation / Repair - Residential - LWH - tv,telephone,alarm prewire and COMPLETE SECURITY ALARM SYSTEM To construct a 2 storey laneway house building with an open parking pad, providing 1 parking space, having vehicular access from the lane. Note: This is a 1 ½ storey building pursuant to the Zoning & Development By-law 1. Covenant registered at the Land Title Office under CA8235836 2. No Strata Titling permitted 3. A/C unit located | 800
DB-2020-02979 | 2021-03-03 | 3262 COLERIDGE AVENUE, Vancouver, BC V5S 3A5 | Building Permit | Development and Building Permit (DB) | Addition / Alteration | Issued | Low Density Housing - Addition / Alteration - CF-2020-004651 Interior and exterior alterations and change of use from one family dwelling to one family dwelling with secondary suite with an attached carport providing 2 parking spaces with access from the lane. Exterior alterations limited to cladding work. Interior alterations include: Energuide File #: 51B5E00033 REUP form prepared by: Farhad Hemmati (BMAC Technologies and Consulting Inc.) 603.369.1630 Letters of assurance: Sch A - N.K. Varshney, P.Eng, 604.251.6320 Sch B (Arch) - F. Hemmati, P.Eng, 604.369.1630 Sch B (Struct, Geotech) - N.K. Varshney, P.Eng, 604.251.6320 Note: - No strata-titling permitted. - An annual Vancouver Business License must be obtained prior to the rental of this approved one-family dwelling and/or secondary suite on this site. - Dedicated 3'-0" wide firefighting access path with overhead clearance of 2m to be maintained at all times. - Smoke alarms to be installed in conformance with Vancouver Building Bylaw subsections 3.2.4 and 9.10.19. - CO Alarms to be installed in conformance with Vancouver Building Bylaw subsections 6.2.4 and 9.32.4. - All unsafe guards and handrails to be upgraded to the satisfaction of the Chief Building Official. - Applicant is advised to keep receipts for all work done for energy upgrades in accordance with Article 11.2.1.4 of the Vancouver Building By-law. Second follow-up Energuide assessment may also be required. Increase in project value at discretion of District Building Inspector may require additional upgrading as per Table 11.4.3.1 of the VBBL. | 150000
EP-2020-03078 | 2020-05-28 | 469 W KING EDWARD AVENUE, Vancouver, BC V5Y 2J3 | Electrical Permit | Commercial | New | Completed | Installation / Repair - Commercial - Installation of access control, CCTV and visitor intercom systems. Building permit work description: This permit has been issued for the site work and below grade facilities for the proposed development: To construct three residential buildings: Building 1 - BP-2018-04621 - 7 storey residential building containing 51 market residential units Building 2 - BP-2018-04622 - 2 storey residential building containing 3 market town homes Building 3 - BP-2018-04623 - 2 storey residential building containing 4 market town homes all over 2 levels of underground parking. NOTE: All fees for the entire development on this site applied against this permit. The Fire Safety Plan and graphic annunciator panel, at the building lobby, to illustrate all the applicable paths to the rear townhouse clusters and identify the locations of all applicable provisions for Firefighting. 18-Dec-2018 - Stage 1 (excavation and shoring) issued. 22-Mar-2019 - Stage 2 Stage 2 (foundations to Level 2, structural only) issued. 27-June--2019 - Stage 3 (full construction) issued. | 55000
EP-2020-03079 | 2020-05-04 | 3121 E 20TH AVENUE, Vancouver, BC V5M 2V4 | Electrical Permit | Residential | New | Completed | Installation / Repair - Residential - COMPLETE SECURITY ALARM - Low Voltage: Alarm, Cameras, Data, Cable, Vacuum To construct a 2 storey + cellar one-family dwelling with a secondary suite ($634,245) located in the cellar. | 1000
GP-2020-01157 | 2020-05-04 | 2345 W 20TH AVENUE, Vancouver, BC V6L 1G4 | Gas Permit | Residential | New | Completed | Residential - new heating system | NULL
EP-2020-03081 | 2020-05-06 | 151 W CORDOVA STREET, Vancouver, BC V6B 1E1 | Electrical Permit | Commercial | Addition | Completed | Installation / Repair - Commercial - #900 - 151 W Cordova St. Install DDC Controls for Addition to Childcare center. Two replica areas. Amendment: June 15, 2020 Change the installation value from $75,459.00 to $37,729.50. Pulled a 2nd Installation permit for DDC Controls installation at the 2nd replica area at #800 - 150 Water St. Refer to EP-2020-04441. **Amendment Feb 8, 2021** Please amend permit to change FSR to Toby David, CEL000220984, Class B. Thank you. Building permit work description: Vertical addition. To construct a new Childcare facility (Group A2) of combustible construction on the roof of the existing 6 storey non-combustible mixed use building containing: Parking Garage (Group F3) and Trade School (Group A2). The new Childcare facility will provide a total of 37 spaces (12 infant/toddler spaces and 25 preschooler spaces). The addition to be designed to achieve LEED Gold Certification and to achieve Passive House Standard Certification. The proposed addition will increase the building height by one storey such that the overall building height will be 7 storey as per VBBL. 26- Apr-2019 - Stage 1 (Full Structure) issued. 24- Apr-2020 - Stage 2 (Full Construction) issued. | 37729.5
BP-2020-02980 | 2020-10-19 | 1055 DUNSMUIR STREET, Vancouver, BC | Building Permit | Building Permit (BP) | Addition / Alteration | Completed | Field Review - Addition / Alteration - #2664 - 26th floor Interior alterations to provide improvements to this existing vacant office space on the 26th floor (unit #2664) of this existing commercial building on this site. Scope to Include: Interior demolition of all interior walls and millwork. Existing ceiling to be fully demolished and left as open to slab ceiling. HVAC and lighting to be updated. Sprinkler Permit is required. OK For Field Review per A.Campbell - Sept.24.2020 BOMA Best Building. Letters of Assurance: Mechanical/Plumbing Schedule B by Ronald Braun, M. SC.,P.Eng. Ph#778-238-2638 | 186000
PP-2020-03248 | 2020-09-25 | 2716 E 15TH AVENUE, Vancouver, BC V5M 2K3 | Plumbing Permit | Residential | New | Completed | Residential - Plumbing in a single family home o construct a 2 storey one-family dwelling with Cellar () with an open parking pad, providing 1 parking space, having vehicular access from the 20' Lane. 1. Covenant registered at the Land Title Office under CA7880042 2. No Strata Titling permitted 3. A/C proposed – Exterior component located in Rear yard, Interior component located in Cellar Mech Rm. 4. Bar sink located in Cellar Multi Rm. 5. Schedule A: (J.J.S. Hui) P.Eng (778.319.3403) CRP 6. Schedule D1: (J.J.S. Hui) P.Eng (778.319.3403) Building Envelope Professional 7. Schedule B: (J.J.S. Hui) P.Eng (778.319.3403) Architectural & Geotechnical 8. Schedule B: (M.B. Fromme) P.Eng (604.990.1611) Structural 9. HPO: Residential Builder- (Gaijo Development Ltd.) Note: This is a 2 storey building pursuant to the Zoning and Development By-Law Address Information: Principle Dwelling: 2716 E. 15th Ave. Laneway home: 2712 E. 15th Ave. Addresses assigned per approved plans. Street access must be provided and maintained at all times. The building addresses are to be posted and to be visible from the street in accordance with the Building By-law. **THIS PERMIT HAS BEEN ISSUED UNDER THE REQUIREMENTS OF VBBL 2014 AND THE GREEN HOMES PROGRAM** ****ALL PROJECT COORDINATOR NOTES MADE ON THE DRAWING PACKAGE HAS BEEN ACCEPTED BY THE APPLICANT**** | NULL
BP-2020-02982 | 2021-05-20 | 439 W KING EDWARD AVENUE, Vancouver, BC V5Y 2J3 | Building Permit | Building Permit (BP) | New Building | Stage Issued | Certified Professional Program - New Building - To construct a 2 storey, 3 dwelling units (East) townhouses behind the 5 storey MCD. Refer to BP-2019-04306 for site work, below grade facilities and common underground parking. VBBL 2014 Reviewed during the 2020 pandemic crisis. | 0
BP-2020-02983 | 2021-05-20 | 433 W KING EDWARD AVENUE, Vancouver, BC V5Y 2J3 | Building Permit | Building Permit (BP) | New Building | Stage Issued | Certified Professional Program - New Building - To construct a 2 storey, 3 dwelling units (West) townhouses behind the 5 storey MCD. Refer to BP-2019-04306 for site work, below grade facilities and common underground parking. VBBL 2014 Reviewed during the 2020 pandemic crisis. | 0
GP-2020-02565 | 2020-09-25 | 6370 FREMLIN STREET, Vancouver, BC V5Z 3X5 | Gas Permit | Residential | New | Completed | Residential - installation of 1 gas fireplace -venting and hook up only To construct a 2 storey + cellar one-family dwelling with a detached accessory building (garage), at the rear providing 3 parking spaces, having vehicular access from the lane. Note: This is a 2 storey building pursuant to the Zoning and Development By-Law 1. Bar/Sink proposed in cellar rec room. 2. A/C unit proposed in attic 3. Schedule B: A.C.M. Wang P.Eng (604.618.6236) Structural & Geotechnical *** THIS PERMIT HAS BEEN ISSUED UNDER THE REQUIREMENTS OF VBBL 2014 AND THE GREEN HOMES PROGRAM *** *** BC HYDRO GUYWIRE TO BE RELOCATED PRIOR TO FRAMING INSPECTION *** | NULL
EP-2020-07166 | 2020-09-25 | NULL | Electrical Permit | Commercial | NULL | Expired | Movie Set / Filming - To allow for Movie Set/Filming Applicant shall provide completed Contractor Declaration form, and dates of filming and associated location(s) to csinspection.clerks@vancouver.ca prior to the commencement of filming. Visit vancouver.ca/inspections for more details. | NULL
GP-2020-02619 | 2020-10-01 | 2761 E 47TH AVENUE, Vancouver, BC V5S 1C4 | Gas Permit | Residential | Renovation | Completed | Residential - Re & Re Boiler | NULL
SP-2020-01492 | 2020-10-13 | 1465 KOOTENAY STREET, Vancouver, BC V5K 4Y3 | Sprinkler Permit | Commercial | Tenant Improvement | Completed | Commercial - Relocate 6 heads add 2 Interior and exterior alteration to expand an existing test kitchen of this existing 2-storey double-height wholesale storage warehouse food distribution building (F2) with an ancillary retail and office. The new kitchen equipment includes an exhaust duct wrapped with fire protective insulation and the make-up air duct will have a fire damper where it penetrates the 2nd floor assembly. New roof top units will be proposed for the new kitchen equipment. Note: This application is reviewed under VBBL 2019. | NULL
EP-2020-03083 | 2020-05-05 | 3000 CAMBIE STREET, Vancouver, BC V5Z 2V9 | Electrical Permit | Commercial | Tenant Improvement | Completed | Installation / Repair - Commercial - replace an existing 100 amp single phase fusible disconnect switch | 480
EP-2020-03156 | 2020-05-05 | 4021 W 28TH AVENUE, Vancouver, BC V6S 1S7 | Electrical Permit | Residential | New | Completed | Installation / Repair - Residential - Structured Wiring, Complete Security Alarm System, Surveillance, Central Vacuum, Intercom, Audio To construct a 2 storey one-family with a detached garage providing access from the lane. | 44000
EP-2020-03308 | 2020-05-06 | NULL | Electrical Permit | Commercial | New | Completed | Installation / Repair - Commercial - New overhead service for Telus Small Cell on joint use wood pole This is a duplicate permit for this location. Instead of cancelling, please may we change it to another address which was missed? New Address is 2650 Slocan St, it requires an additional permit for a 2nd pole ** Amend 07/06/2020** Amendments as discussed: Specific Location: Pole Service - 2650 Slocan St St, BC Pole # BC106124 (pole tag 23024915356383 Work Description: Pole Service - 2650 Slocan St (2nd pole at this location) Volts: 120 Amps: 15 Service Phase: 1 Phase 2 Wire Size of Conductor: 10 AWG Material of Service Conductor: copper Size of Grounding Conductor: 4 | 450
EP-2020-03082 | 2020-05-11 | 125 E 24TH AVENUE, Vancouver, BC V5V 1Z5 | Electrical Permit | Residential | Addition | Completed | Installation / Repair - Residential - Supply and install 40A 240V for level 2 charger.Upgrade the service to new 200 A service. | 3000
BP-2020-01389 | 2020-06-02 | 420 W HASTINGS STREET, Vancouver, BC | Building Permit | Building Permit (BP) | Addition / Alteration | Completed | Field Review - Addition / Alteration - #200 - 2nd floor Interior alterations to provide improvements for a new General Office tenant on the 2nd floor (#200) of this existing Vancouver Heritage Register 'B' commercial building. Scope of work: Per the 2019 VBBL to remove/construct new partition walls/doors to change layout. Add new men’s/women’s washrooms, alter existing kitchen, add 2nd kitchenette on the north side as well as an accessible washroom with shower, millwork, flooring, finishes, electrical, plumbing and sprinkler work. Selected Energy Upgrade: E2 - Lighting - Upgrade to incorporate Automatic Full OFF (per 9.4.1.1.(h) of ASHRAE 90.1-2016) TENANT: Ziva Dynamics. Letters of Assurance: Schedule A by Ken G Wong; Architect, AIBC. ph: 604.899.4549. Architectural Schedule B by Ken G. Wong; Architect, AIBC. ph: 604.899.4549. OK for field review as per Rob Rattray, May 4, 2020. No sewer upgrade review required as per Terry Wilson, May 4, 2020. Building Sprinklered – Separate sprinkler permit required for proposed sprinkler work | 85000
PP-2020-03250 | 2020-09-25 | 4878 QUEBEC STREET, Vancouver, BC V5V 3M3 | Plumbing Permit | Residential | Renovation | Completed | Residential - Full house gut. 3 bathrooms, kitchen, drainage under slab re done xterior and interior alterations to renovate the kitchen and bathrooms in this existing one family dwelling on this site. -Schedule B and CB required at first inspection. Scope of work: - Main fl - Kitchen and bathroom update, Enlarge window on the rear, and infill 1 window on S and 1 window on N of main fl - 2nd fl - Bathroom renovate, 1 additional bathroom - New A/C at grade in the rear yard OK for field review per Jamie Zhang, Jul 23 Note: - A/C unit to conform to City of Vancouver Noise By-Law. - Noise emanating from mechanical equipment (e.g., air conditioning units, exhaust equipment, generators, etc.) is required to conform to Vancouver By-law No. 6555 regulating Noise or Sound. (Note: Air conditioning units are not to exceed a noise level of 55 db during the daytime and 45 db at night.) | NULL
EP-2020-07167 | 2020-09-28 | 155 WATER STREET, Vancouver, BC V6B 1A7 | Electrical Permit | Commercial | Addition | Completed | Installation / Repair - Commercial - Security System Installation - COMPLETE SECURITY ALARM SYSTEM irst Tenant Improvements for a new Microsoft Vancouver Office. Interior alterations to provide tenant improvements to 2nd to 7th floors and the roof ( 8 th. storey) in this existing mixed use high rise building currently under construction. | 985.95
SP-2020-01493 | 2020-09-25 | 728 W 17TH AVENUE, Vancouver, BC V5Z 1T9 | Sprinkler Permit | Residential | New | Completed | Residential - Piping and fixtures installation for LWaneway house To construct a 2 storey laneway house building with an open parking pad providing 1 parking space over gravel, having vehicular access from the 20' Lane. Note: This is a 1 ½ storey building pursuant to the Zoning & Development By-law. 1. Covenant registered at the Land Title Office under CA6236875 2. No Strata Titling permitted 3. A/C Unit not proposed for laneway house 4. Schedule B: (MOHAMED LUTHFY ) P.Eng (604.324.7868) Structural 5. Schedule B: (MOHAMED LUTHFY) P.Eng (604.324.7868) Geotechnical 6. BC Housing (VIVANTA HOMES LTD.) NOTE: To achieve the required FSR. A floor space exclusion of 3% has been applied to this application as per section 11.24.18 of the district schedule, to accommodate improved building performance. Address has been assigned per the approved plans as the fire/emergency access to the laneway house is from the EAST side. This access must be provided & maintained at 20' Lane at all times in accordance with the Building By-law. "Combustible projections or roof soffits on an exposing building face shall not project to less than .45m from the property line and shall be in compliance with VBBL 2014 9.10.15.5.(9)" The entire building, INCLUDING THE ATTACHED GARAGE (if applicable), to be sprinklered to NFPA 13D Enhanced. ******THIS PERMIT HAS BEEN ISSUED UNDER THE REQUIREMENTS OF VBBL 2014 AND THE GREEN HOMES PROGRAM****** *NEW MAIN HOUSE* Note: See DB-2017-04098 for Bldg 1 on site (principal bldg) addressed :#1- 728 W 17TH AVENUE. *SECONDARY SUITE* addressed#2-728 W 17th Av - secondary suite *LANEWAY HOUSE* #3-728 W 17th Av - Laneway House | NULL
GP-2020-01158 | 2020-06-03 | 2626 E 18TH AVENUE, Vancouver, BC V5M 2P7 | Gas Permit | Residential | New | Completed | Residential - install new gas fireplace in new home | NULL
EP-2020-03086 | 2020-05-05 | 1550 W 15TH AVENUE #401, Vancouver, BC V6J 2K6 | Electrical Permit | Commercial | Renovation - Dwelling Unit(s) only | Completed | Installation / Repair - Commercial - Relocation and addition of electrical circuits for kitchen and living #401 - room renovation. Power for 8 Amp electric fireplace. Replacement of existing lighting to new LED fixtures. Building permit work description: Exterior and interior alterations to provide improvements to this dwelling unit #401 on the 4th floor of this multiple dwelling building on this site. Scope of work for the exterior includes the removal of the balcony enclosure and install windows, sliding doors, and guard rail with tempered glass. Interior work includes the removal of non-loadbearing partition wall in the kitchen and en-suite bathroom, renovation to kitchen, new floor finish, and new plumbing fixture in washroom and additional work related to electrical and plumbing. | 3500
PP-2020-01373 | 2020-05-07 | 899 W 12TH AVENUE, Vancouver, BC | Plumbing Permit | Commercial | Addition | Issued | Commercial - Interior and exterior alterations and the expansion of the Pharmacy on the main floor of the Blackmore Pavilion, including demolition of existing plumbing and install of 16 new plumbing fixtures. ** -Interior and exterior alterations: Interior and exterior alterations and the expansion of the Pharmacy on the main floor of the Blackmore Pavilion. Exterior alteration includes the new exhaust duct work and new HVAC system to roof. -"This permit has been reviewed under the 2014 Vancouver Building By-law (#10908)." | NULL
EP-2020-03088 | 2020-06-15 | 4394 PUGET DRIVE, Vancouver, BC V6L 2V8 | Electrical Permit | Residential | Renovation | Completed | Installation / Repair - Residential - Upgrading main electrical service to 200A 120/240V duplex meter base Upgrading underground tek feeder to main house Main house switch - 150A LWH switch - 100A ground/bonding | 500
EP-2020-03096 | 2020-05-06 | 3287 W 32ND AVENUE, Vancouver, BC V6L 2C2 | Electrical Permit | Residential | Renovation | Completed | Installation / Repair - Residential - Re-jig kitchen wiring, lines to new island, 2 bathroom reno, new 60A sub panel, re/re all light fixtures, re/re plugs and switches. Wiring to basement appliances. Amendment: June 4th, 2020 Add an upgrade from 125 A to a 200 A 120/240v service and provisions for a future electric vehicle plug. Increase the installation value from $12,500.00 to $16,300.00 (added $3800.00 in value to the job). | 16300
EP-2020-07175 | 2020-10-13 | 578 CARRALL STREET, Vancouver, BC | Electrical Permit | Commercial | Addition | Completed | Installation / Repair - Commercial - Wiring and instllation of two running man Exterior alterations only to install a security gate at the Vancouver Chinese Cultural Centre facing E. Pender Street and to install a security gate between the Vancouver Chinese Cultural Centre and a building at the Sun Yat-sen Gardens Park facing Carrall Street at this existing Municipally Designated Heritage 'M' site as per item #1 below: "1) To install a security gate at the Vancouver Chinese Cultural Centre facing E Pender Street and to install a security gate between the Vancouver Chinese Cultural Centre and a building at the Sun Yat-sen Gardens Park facing Carrall Street" | 1100
EP-2020-07170 | 2020-09-25 | 1668 DURANLEAU STREET, Vancouver, BC | Electrical Permit | Commercial | Tenant Improvement | Expired | Temporary Power - Commercial - Temp Power Pole Valid 09/25/2020 til 09/24/2021 | NULL
PP-2020-03255 | 2020-09-28 | 2276 BURQUITLAM DRIVE, Vancouver, BC V5P 2P1 | Plumbing Permit | Residential | New | Completed | Residential - To construct a two-storey two-family dwelling with two secondary suites with a detached accessory building (garage) at the rear providing 2 parking spaces and 2 surface parking spaces, having vehicular access from the lane. 1. No A/C units proposed 2. No Bar sinks 3. Schedule B: Mohamed Luthfy. M.R. P.Eng (604-324-7868) Structural & Geotechnical 4- Covenant registered at the Land Title Office under CA7915535 and Secondary Suite Covenant CA7643827 5- HPO: Residential Builder- J H P Development Ltd. | NULL
EP-2020-07172 | 2020-09-29 | 3425 CROWLEY DRIVE, Vancouver, BC V5R 6G3 | Electrical Permit | Commercial | Renovation | Completed | Installation / Repair - Commercial - Installing duct smoke detector on new rooftop MUA. Connecting relay to MUA to allow for shutdown under fire alarm Exterior alterations only to remove two (2) natural gas fired appliances and to replace them with similar capacity appliances that do not require natural gas as the main heating source, at the roof of this existing commercial building | 2000
BP-2020-02984 | 2020-10-09 | 110 E CORDOVA STREET, Vancouver, BC V6A 1K9 | Building Permit | Building Permit (BP) | Addition / Alteration | Completed | Field Review - Addition / Alteration - #200 - 2nd floor Per the 2019 VBBL to provide interior alterations only to install a new DIRTT glazing system for a new boardroom in this existing General Office unit on the 2nd floor (#200) in this existing Vancouver Heritage Register 'B' commercial building. TENANT: The Salvation Army Harbour Light. CRP Schedule A and Architectural Schedule B submitted by Brian Dust, Architect AIBC ph: 604-669-1926 OK for field review as per H. Chow, September 25, 2020. Selected Energy Upgrade: E2 - Lighting - Upgrade to Local Control (per 9.4.1.1.(a) of ASHRAE 90.1-2016) Building Sprinklered - Sprinkler permit is required. | 33000
EP-2020-03091 | 2020-05-05 | 3737 KASLO STREET, Vancouver, BC V5M 2W2 | Electrical Permit | Residential | New | Completed | Installation / Repair - Residential - New Laneway house wiring 125 A service to 2796 E 21st Ave.(main) 100 A service to 3737 Kaslo St.(LWH) Building permit work description: To construct a 2 storey laneway house building with an open parking pad, providing 1 parking space, having vehicular access from the lane. Note: This is a 1 ½ storey building pursuant to the Zoning & Development By-law. Note: Bldg 1 (principal bldg) addressed 2796 E 21st retained on site. **No A/C unit proposed ******THIS PERMIT HAS BEEN ISSUED UNDER THE REQUIREMENTS OF VBBL 2014 AND THE GREEN HOMES PROGRAM****** Field review DB-2019-04565 to be completed prior to LWH completion | 8000
EP-2020-03099 | 2020-04-29 | 5839 COMMERCIAL STREET, Vancouver, BC V5P 3N8 | Electrical Permit | Residential | New | Expired | Temporary Power - Residential - To provide temporary power to this site. Valid April 3, 2020 to April 2, 2021 EP-2019-02925: Expired (Temporary Power) | NULL
SP-2020-00703 | 2020-05-04 | 6836 FLEMING STREET, Vancouver, BC V5P 3H5 | Sprinkler Permit | Residential | New | Completed | Residential - To construct a 1.5 storey laneway house building with an attached garage providing 1 interior parking space + 1 on grade parking space, having vehicular access from the lane. 1. Covenant registered at the Land Title Office under (CA7913960) 2. No Strata Titling permitted 3. No A/C proposed 4. Schedule B, Shambu N. Biswas (604-250-8666) Architectural, Structural & Geotechnical 5. HPO - Sian Group Investment Inc. (604-322-7100) | NULL
SP-2020-00705 | 2020-05-04 | 6832 FLEMING STREET, Vancouver, BC V5P 3H5 | Sprinkler Permit | Residential | New | Completed | Residential - To construct a 2 storey one-family dwelling with a secondary suite located in the North-East side of Basement and 2 parking spaces at rear yard with laneway house 1- Covenant registered at the Land Title Office under CA7913960 2- No strata titling permitted 3- A/C unit proposed at rear yard 4- Schedule B, Shambu N. Biswas (604-250-8666) Architectural, Structural & Geotechnical 5- HPO - Sian Group Investment Inc. (604-322-7100) | NULL
SP-2020-01494 | 2020-09-29 | 5712 HAROLD STREET, Vancouver, BC V1V 1V1 | Sprinkler Permit | Residential | New | Completed | Residential - LWH -To install 15 sprinkler heads To construct a 2 storey laneway house building with 1 open parking pad having vehicular access from the 20' Lane. Note: This is a 1 ½ storey building pursuant to the Zoning & Development By-law. 1. Covenant not required with existing house 2. No Strata Titling permitted 3. No A/C Unit proposed 4. Schedule B: (S.N. Biswas) P.Eng (604.250.8666) Structural & Geotechnical 5. HPO: Residential Builder- (Royal North Development Ltd) NOTE: To achieve the required FSR. A floor space exclusion of 3% has been applied to this application as per section 11.24.18 of the district schedule, to accommodate improved building performance. Address Information: Principle Dwelling: 3254 School Ave. Laneway home: 5712 Harold St. (1.5 Storey) Address assigned per approved plans. Fire and Emergency street access (walkway) to the laneway house is from Harold St. Street access must be provided and maintained at all times. The building addresses are to be posted and to be visible from the street in accordance with the Building By-law. *EXISTING HOUSE* Note: Bldg 1 (principal bldg) addressed 3254 School Ave. retained on site. **THIS PERMIT HAS BEEN ISSUED UNDER THE REQUIREMENTS OF VBBL #12511 (2019).** ****ALL PROJECT COORDINATOR NOTES MADE IN DRAWING PACKAGE HAS BEEN ACCEPTED BY THE APPLICANT**** | NULL
PP-2020-03260 | 2020-09-28 | 33 SMITHE STREET #3502, Vancouver, BC V6B 0B5 | Plumbing Permit | Residential | Renovation | Issued | Residential - Condo reno, kitchen and 2 bathrooms #3502 - 35th Floor Interior alterations to provide tenant improvements on the 35th floor (#3502) of this existing multi dwelling use building. Scope of Work includes remove and replace kitchen cabinetry, renovate the bathroom, electrical & plumbing work. | NULL
EP-2020-07177 | 2020-09-29 | 495 W WATERFRONT ROAD, Vancouver, BC | Electrical Permit | Commercial | NULL | Expired | Annual / Operating - Annual /Operating Permit Renewal Effective Oct 05/2020- Oct 04/2021 Expired Permit EP-2019-09271 | NULL
EP-2020-07176 | 2020-09-29 | 1015 BURRARD STREET, Vancouver, BC V6Z 1Y5 | Electrical Permit | Commercial | NULL | Expired | Annual / Operating - Annual Electrical Permit Renewal Effective October 09/2020 -October 08/2021 EP-2019-09065: Expired ( Annual/Operating) | NULL
GP-2020-02570 | 2020-09-28 | 3159 W 19TH AVENUE, Vancouver, BC V6L 1E8 | Gas Permit | Residential | New | Completed | Residential - To install piping and appliances with complete installation for a new laneway house. To construct a 2 storey laneway house building with an open parking pad providing 1 parking space over gravel, having vehicular access from the 20' Lane. Note: This is a 1 ½ storey building pursuant to the Zoning & Development By-law. 1. Covenant not required 2. No Strata Titling permitted 3. No A/C Unit proposed 4. Schedule B: (Shambhu N.Biswas) P.Eng (604.250.8666) Structural & Geotechnical 6. BC Housing (Silver Crest Luxury Homes Ltd) NOTE: To achieve the required FSR. A floor space exclusion of 3% has been applied to this application as per section 11.24.18 of the district schedule, to accommodate improved building performance. Address has been assigned per the approved plans as the fire/emergency access to the laneway house is from the east side. This access must be provided & maintained at 20' Lane at all times in accordance with the Building By-law. "Combustible projections or roof soffits on an exposing building face shall not project to less than .45m from the property line and shall be in compliance with VBBL 2019 9.10.15.5.(11)" The entire building, INCLUDING THE ATTACHED GARAGE (if applicable), to be sprinklered to NFPA 13 D per 3.2.5.12.(3)(d) ******THIS PERMIT HAS BEEN ISSUED UNDER THE REQUIREMENTS OF VBBL 2019 ****** *EXISTING HOUSE* Note: Bldg 1 (principal bldg) addressed 3163 W 19th Av retained on site. | NULL
DB-2020-02985 | 2021-02-22 | 1824 E 3RD AVENUE, Vancouver, BC V5N 1H2 | Building Permit | Development and Building Permit (DB) | Addition / Alteration | Issued | Field Review - Addition / Alteration - Exterior and interior alteration in this existing one family dwelling with secondary suite. Work is to include interior alterations to relocate exterior wall on the upper floor, replacing exterior walls on South elevation upper floor, add hatch access to the attic. New heat pump in rear yard. REUP prepared by Peter Cho (City Green Solutions) 778.316.9053 EnerGuide File #: 7929D00603 Ok for Field Review as per Thyda King | 28000
GP-2020-02571 | 2020-09-25 | 842 E 8TH AVENUE, Vancouver, BC V5T 1T5 | Gas Permit | Residential | Renovation | Completed | Residential - HWt re&re | NULL
SP-2020-00706 | 2020-05-04 | 7372 MUIRFIELD DRIVE, Vancouver, BC V5S 2L3 | Sprinkler Permit | Residential | New | Completed | Residential - To construct a 2 storey laneway house building with an attached garage providing 1 parking space + 1 on grade parking space, having vehicular access from the lane. - No A/C unit proposed. - B1/B2. Jianli Guo, P.Eng (604.526.1305) Structural & Geotechnical - HPO: Brillion Homes Ltd. | NULL
SP-2020-00707 | 2020-05-04 | 2251 BONNYVALE AVENUE, Vancouver, BC V5P 2G4 | Sprinkler Permit | Residential | New | Completed | Residential - 2 STOREY 2FD + SS + DETACHED 2-CAR GARAGE + 2 OPEN PARKING To construct a 2 storey two-family dwelling with a secondary suite located in the Basement with a detached accessory building (garage) at rear providing 2 parking space and 2 required open parking over gravel providing 4 parking spaces in total, having vehicular access from the lane. 1. Covenant registered at the Land Title Office under CA7973094 2. 2 A/C Units proposed at rear yard 3. No bar sink proposed 4. Schedule B: (Shambhu N. Biswas) P.Eng (604.250.8666) Structural & Geotechnical 6. BC Housing (Sian Group Investments Inc) | NULL
SP-2020-00710 | 2020-05-07 | 4398 PUGET DRIVE, Vancouver, BC V6L 2V8 | Sprinkler Permit | Residential | New | Completed | Residential - To construct a 1.5 storey laneway house building with 1 on grade parking space, having vehicular access from the lane. 1. Schedule B, Shahidul Alam P.Eng (604-653-7475) Structural & Geotechnical 2. No A/C proposed 3. HPO - Metro-City Projects Inc. | NULL
PP-2020-01369 | 2020-05-06 | 2665 WATERLOO STREET, Vancouver, BC V6R 3H8 | Plumbing Permit | Residential | New | Completed | Residential - Plumbing for: -To construct a 2 storey one-family dwelling with Cellar with 1 open parking over gravel, providing 1 parking space, having vehicular access from the 20' Lane. | NULL
EP-2020-03102 | 2020-04-29 | 3520 COPLEY STREET, Vancouver, BC V5N 5B2 | Electrical Permit | Residential | New | Cancelled | Temporary Power - Residential - To provide temporary power to this site. | NULL
EP-2020-03106 | 2020-10-20 | 212 E 28TH AVENUE, Vancouver, BC V5V 2M4 | Electrical Permit | Commercial | New | Issued | Installation / Repair - Commercial - Scope to include underground conduits for sump pumps, boxes and conduits set in concrete slab for lighting fixtures, emergency lighting, receptacles, all mechanical equipment, access control devices, ducts for main incoming service and ducts for Telus and Shaw services, and grounding. *** -To construct a 4-storey mixed-use building consisting: 1st storey - 4 retail units and one restaurant class 1 (shell only) 2nd to 4th storeys - 21 rental dwelling units all over 2 levels of underground parking having vehicular access -This permit has been reviewed under the 2014 Vancouver Building By-law (#10908). -Stage 1 - Excavation, Shoring and Foundation to 2nd Floor Slab (issued December 20, 2019) >>>>>>>>>>>>> Amend: July 8th -Extra low voltage work to include data, tv, telephone cabling in suites, locations specified in drawings. Cost of work is $8500 -added class 2 ccts in the installation details tab >>>>>>>>>> Amend: March 4th -To include Heat Trace | 349500
BP-2020-02986 | 2021-02-22 | 960 KINGSWAY, Vancouver, BC V5V 3C4 | Building Permit | Building Permit (BP) | Addition / Alteration | Completed | Field Review - Addition / Alteration - 960 Kingsway To permit a Change of Use from Office to Beauty and Wellness (D) and to provide tenant improvements to this unit #960 Kingsway, in this existing commercial building on this site. The portable manicure, pedicure, hair station and the staff room to be permanently maintained on the ground floor. Operational Letter Supplied BY: Raymond Huynh, The Vanity Company Scope of work: - Add sinks, millwork, interior walls and electrical work. OK For Field Review per A.Campbell & A.Wroblewski - Sept.25.2020 Tenant: Raymond Huynh Energy Upgrade; E2 - Lighting - Upgrade to incorporate Scheduled Shutoff (per 9.4.1.1.(i) of ASHRAE 90.1-2016) | 30000
GP-2020-02572 | 2020-09-28 | 3920 W 20TH AVENUE, Vancouver, BC V6S 1G4 | Gas Permit | Residential | New | Completed | Residential - install new gas fireplace into new home To construct a 2 storey one-family dwelling with a secondary suite located in the South side of cellar and with a detached accessory building (garage), at the rear providing 3 parking spaces, having vehicular access from the lane. 1- Covenant registered at the Land Title Office under CA8053512 2- No strata titling permitted 3- A/C unit proposed at rear yard 4- Schedule B, Jason Hui, P.Eng (778-319-3403) Architectural, Structural & Geotechnical 5- HPO - Admiral Operations Ltd. This is a 2 storey building pursuant to the Zoning and Development By-Law ******THIS PERMIT HAS BEEN ISSUED UNDER THE REQUIREMENTS OF VBBL 2014 AND THE GREEN HOMES PROGRAM****** All rooms adjacent to East and West exposing building face shall be sprinklered. "Combustible projections or roof soffits on an exposing building face shall not project to less than .45m from the property line and shall be in compliance with VBBL 2014 9.10.15.5.(9) The entire building, INCLUDING THE ATTACHED GARAGE (if applicable), to be sprinklered to NFPA 13D. Any alterations or conversions to the attached garage (if applicable) to habitable living space shall not be permitted without first obtaining the approval of the Director of Planning and the Chief Building Official. 3920 W 20th Av - Principal Dwelling (1st & 2nd floor, north portion of basement) 3922 W 20th Av - Secondary Suite (south portion of basement) Addresses assigned per approved plans. Fire and Emergency street access to the secondary suite is from the west side. Street access must be provided and maintained at all times and the building addresses posted to be visible from the street in accordance with the Building By-law. | NULL
EP-2020-03107 | 2020-05-05 | 138 E 7TH AVENUE, Vancouver, BC V5T 1M6 | Electrical Permit | Commercial | Tenant Improvement | Completed | Installation / Repair - Commercial - SUITE #100 - New lighitng, furniture power connections, communication raceways, security sysem, data/ communication cabling, Fire Alarm alterations, Branch circuits, existing service #100-1st floor (full floor) Interior alterations to provide tenant improvements on the 1st floor (#100) for a new office tenant in this existing mixed use commercial building. Scope of work per VBBL 2019: demolish partition walls, millwork, t-bar ceiling, remove doors, finishes, glazing, steps and railing, light fixtures, construct new partition walls, floor, doors, glazing, millwork, stairs, finishes, lighting, ceiling, electrical, mechanical, plumbing and sprinkler work. TENANT: GHD Limited | 150000
EP-2020-03109 | 2020-05-07 | 3198 RIVERWALK AVENUE, Vancouver, BC | Electrical Permit | Commercial | New | Completed | Installation / Repair - Commercial - Installation of Access Control and Video Surveillance Systems -Building 2(B) - 3198 Riverwalk Avenue - lobby entrance 1st to 7th Level - no maglocks | 35000
PP-2020-01380 | 2020-05-04 | 5962 FREMLIN STREET, Vancouver, BC V5Z 3W9 | Plumbing Permit | Residential | New | Completed | Residential - Sumps | NULL
BP-2020-01395 | 2020-10-23 | 2690 LARCH STREET, Vancouver, BC V6K 4K9 | Building Permit | Building Permit (BP) | Temporary Building / Structure | Expired | High Density Housing / Commercial - Temporary Building / Structure - Building Permit for BP-2019-01857 To install 35- 10'x10', 12- 20'x10', and 2- 8'x8' vendors tents for the Kitsilano Farmer's Market in the parking lot area in the park of Kitsilano Community Centre for a limited period of time every Saturday expiring October 25, 2020. Note: This is a shadow permit issued as a courtesy. | 0
GP-2020-01163 | 2020-05-04 | 3095 ALMA STREET, Vancouver, BC V6R 2Z6 | Gas Permit | Residential | New | Completed | Residential - Gas fitting to boiler, cooktop, range, fireplace (piping only) | NULL
BP-2020-01398 | 2021-06-15 | 968 GRANVILLE STREET, Vancouver, BC V6Z 1L2 | Building Permit | Building Permit (BP) | Salvage and Abatement | Completed | Enquiry Centre - Salvage and Abatement - Interior alterations to allow salvage of non-structural building components prior to or during abatement work and removal of non-structural hazardous materials in this existing commercial building QP is Ramin Hamidnejad of Kinetic OHS Services Ltd. Ok for Field Review, April 29th, 2020 Note : This is a salvage and abatement permit only and does not authorize any demolition or deconstruction work on the house. Once you have completed your salvage and abatement, please send the report to enviro.reporting@vancouver.ca | 0
EP-2020-07179 | 2020-09-28 | 3302 CEDAR CRESCENT, Vancouver, BC V6J 2R3 | Electrical Permit | Residential | Renovation | Completed | Installation / Repair - Residential - 1FD - Wiring to new extension of home. New circuits for bathroom, new lighting, bathroom fan and circuit for Nuheat heated floor. Common plugs and smoke detectors in extension. Interior and exterior alterations to add to the Southwest corner of this existing two-storey plus basement one-family dwelling. The alterations to construct a two-storey addition with a hipped roof to the south corner of the heritage house with stucco cladding and windows to match the existing; and removal of the southeast brick chimney, authorized by the Development Permit Number DP-2019-00219 including conditions and plans forming part thereof, are approved under By-law No. 11349 and this Development Permit also constitutes a Heritage Alteration Permit.” | 7000
EP-2020-07190 | 2020-09-29 | 666 BURRARD STREET, Vancouver, BC V6C 2X8 | Electrical Permit | Commercial | Addition | Completed | Installation / Repair - Commercial - Install Lenel system for existing panels, no mag locks | 600
EP-2020-07180 | 2020-09-29 | 612 MAIN STREET, Vancouver, BC V6A 2V3 | Electrical Permit | Commercial | Renovation | Completed | Installation / Repair - Commercial - Replacement of fire alarm panel and annunciator as per bulletin 2018-004 option #2 C. no new wiring. replaced with an identical control unit with the same model number that is available from the manufacturer or with a new control unit that is compatible with all the existing devices incorporated in the existing FAS The fire alarm panel is functioning but the annunciator in not. The existing panel is discontinued and has no compatible replacement annunciator. As a result both the fire alarm panel and the defective annunciator need to be replaced. | 4100
GP-2020-02573 | 2020-09-28 | 3677 MEARES AVENUE, Vancouver, BC V5S 3X5 | Gas Permit | Residential | Renovation | Completed | Residential - replacement of a furnace | NULL
PP-2020-03262 | 2020-10-07 | 2890 POINT GREY ROAD #108, Vancouver, BC V6K 1A9 | Plumbing Permit | Residential | Renovation | Completed | Residential - UNBIT# 108 Relocate sink and dishwasher within the same wall ** Amend 10/07/2020** adding laundry box | NULL
EP-2020-03111 | 2020-05-05 | 1753 W 11TH AVENUE, Vancouver, BC V6J 2C1 | Electrical Permit | Commercial | New | Completed | Installation / Repair - Commercial - Structured Wiring, Surveillance System, Complete Security Alarm, Telephone Intercom System | 29000
EP-2020-03117 | 2020-04-29 | 534 E 8TH AVENUE, Vancouver, BC V5T 1S8 | Electrical Permit | Residential | New | Expired | Temporary Power - Residential - To provide temporary power to this site. | NULL
SP-2020-00711 | 2020-05-04 | 4198 DUNBAR STREET, Vancouver, BC V6S 2E7 | Sprinkler Permit | Commercial | Tenant Improvement | Completed | Commercial - To add sprinklers to make legal. #7 Interior alteration and change of use from Retail (pharmacy) to Retail (Pharmacy) with ancillary Health Care Office in this existing commercial/residential mixed-use building on this site. This application does not include any of the following: 1. Not more than 20 sprinklers (add, relocate, or remove), 2. hydraulic calculations, 3. change in occupancy and /or hazard classification, 4. warehouse storage arrangements, 5. mobile compact storage arrangements, 6. alternative solutions, 7. changes to the sprinkler system supply piping (e.g. valves, mains, cross-mains, branch-lines, etc.), or 8. flexible sprinkler pipe. | NULL
PP-2020-01374 | 2020-05-26 | 102 W HASTINGS STREET, Vancouver, BC | Plumbing Permit | Commercial | Tenant Improvement | Completed | Commercial - plumbing for coffee shop GI-1: 50 GPM GI-1: 35 GPM -Interior alterations to alter layout and provide tenant improvements to the existing retail (limited food) store for a new tenant on the ground floor of the existing 3-storey mixed-use heritage register 'B' building on this site. Scope of work: - remove existing millwork, equipment, sinks and install new for bar and kitchen areas - install new lighting, grease trap, and plumbing work Letter of Assurance submitted: Schedule (B) Plumbing by Laurent Shiu, P.Eng., 778.708.2491 | NULL
EP-2020-03166 | 2020-05-26 | 650 W 41ST AVENUE, Vancouver, BC V5Z 2M9 | Electrical Permit | Commercial | Addition | Issued | Installation / Repair - Commercial - Demolition of the current facility in preparation for construction of new buildings. (demolition of entire building). DEMO only to new installation. Building permit work description: Enabling works Interior and exterior alterations to the existing mall including: - reconfiguration of mall corridors; - reconfiguration of parking and loading spaces/access on Level P1; - new exit stairs at required locations for exiting; - relocation of a portion of the existing food court; and - addition of a temporary entrance along Cambie Street. The grease interceptor has been removed from this Building Permit application and will be submitted as part of the Tenant Improvement application. Revision 1 (issued July 18, 2019) includes: -change of project architect/CRP -structural scope by Glotman Simpson -Geotechnical scope by GeoPacific -changes to floor plans. Revision 2 (issued Oct.22, 2019) includes: -revision to structural shear walls -revision to CRU demising -revision to extent of roof area identified for restricted vehicular access and snow removal -penetrations for food hall tenant intake and exhaust -deletion of kitchen exhaust fan KEF-1. Revision 3 (issued December 17, 2019): base building revision to accommodate Presentation Centre shell space for future tenant improvement (Level P1 and Level 1). Revision 4: interior modification limited to CRU #443 to provide shell space for a temporary presentation centre. Revision 5: to re-occupy CRUs #452 and #463, revise parkade vestibule in Zone 1 Level 1 and delete temporary protection deck and supports in Zone 2 Level 1. See building permit for the complete information for the scope of work | 1210000
EP-2020-07185 | 2020-10-23 | VANCOUVER AQUARIUM - 845 AVISON WAY, Vancouver, BC | Electrical Permit | Commercial | Renovation | Completed | Installation / Repair - Commercial - Electrical distribution upgrade of the 1956 Electrical room -There is no digging involved. All work is inside the 1956 electrical room in the basement and the MCC is in the basement. No soil disturbance or alteration of grades is permitted to take place under this permit Work under this permit does not authorize excavation, including the disturbance of soils. Should work necessitate excavation or the disturbance of soils, please consult the Archaeological Branch of British Columbia for the necessary approvals. | 338985
EP-2020-07191 | 2020-09-29 | 800 BURRARD STREET, Vancouver, BC V6Z 2G7 | Electrical Permit | Commercial | Addition | Cancelled | Installation / Repair - Commercial - Access Control Install-New Bike Room 1, 2, 3. WPM Lunch Room, HC Washroom, Male Washroom, Female washroom-NO MAG LOCKS To permit interior alterations to this existing parking garage area in this mixed use building on this site. Scope to Include; to delete existing parking stalls and convert to new voluntary bicycle storage and end of trip facilities on Parking Level P1, and to convert existing parking stalls on Parking Levels P2/P3 to Commercial Tenant Storage of this existing mixed-use building. ** Amend 10/16/2020** Scope covered by permit# EP-202-06415, declaration attached, please cancel this permit and refund please. | 3765.96
GP-2020-02576 | 2020-09-28 | 22 W 20TH AVENUE, Vancouver, BC V5Y 2C1 | Gas Permit | Residential | Tenant Improvement | Completed | Residential - replacement of furnace | NULL
EP-2020-07184 | 2020-09-29 | 1140 HOMER STREET, Vancouver, BC V6B 2X6 | Electrical Permit | Commercial | Renovation | Completed | Installation / Repair - Commercial - UNIT# 304 Installing intrusion alarm and access control system (No Maglocks) | 4700
GP-2020-02575 | 2020-09-28 | 3664 W 2ND AVENUE, Vancouver, BC V6R 1J7 | Gas Permit | Residential | Renovation | Completed | Residential - re re boiler | NULL
PP-2020-03263 | 2020-09-28 | 2229 MAPLE STREET, Vancouver, BC V6J 3T5 | Plumbing Permit | Commercial | New | Completed | Commercial - New Premise Isolation Backflow Device | NULL
BP-2020-02989 | 2021-04-14 | 2765 NANAIMO STREET, Vancouver, BC V5N 5E9 | Building Permit | Building Permit (BP) | Demolition / Deconstruction | Completed | Low Density Housing - Demolition / Deconstruction - DEMOLITION BY DECONSTRUCTION To demolish the existing one family dwelling building ($15,000) on this site by means of deconstruction. Pre-1950 Green Demolition Conditions Apply : 75% Recycling Rate of Building Materials Required This permit is subject to the Green Demolition Bylaw (11023) | 15000
GP-2020-02577 | 2020-09-28 | 6390 CEDARHURST STREET, Vancouver, BC V6N 1J1 | Gas Permit | Residential | Renovation | Completed | Residential - Installation of 1 gas fireplace - venting and hook up only amend permit October 23 2020: Please add another fireplace to this permit - 30,500 BTU's Installation, venting and hook up only | NULL
EP-2020-07280 | 2020-09-30 | 150 W 4TH AVENUE, Vancouver, BC V5Y 1G6 | Electrical Permit | Commercial | New | Expired | Temporary Power - Commercial - To provide temporary power. | NULL
GP-2020-02578 | 2020-09-28 | 327 W 22ND AVENUE, Vancouver, BC V5Y 2G3 | Gas Permit | Residential | New | Completed | Residential - Installation of 1 gas fireplace -venting and hook up only To construct a 2 storey + cellar one-family dwelling ($) with a detached accessory building (garage) ($10,000), at the rear providing 2 parking spaces, having vehicular access from the lane. 1. No Strata Titling permitted 2. A/C Unit proposed at rear yard 3. Bar sink located in cellar 4. Schedule B: (O. Wegner) (604.579.0110) Structural 5. Schedule B: (Ward Philips) P.Eng (604.716.8881) Geotechnical 6. BC Housing (Averra Developments Inc) (604.356.0051) This is a 2 storey building pursuant to the Zoning and Development By-Law ******THIS PERMIT HAS BEEN ISSUED UNDER THE REQUIREMENTS OF VBBL 2014 AND THE GREEN HOMES PROGRAM****** All rooms adjacent to East and West exposing building face shall be sprinklered. "Combustible projections or roof soffits on an exposing building face shall not project to less than .45m from the property line and shall be in compliance with VBBL 2014 9.10.15.5.(9) The entire building, INCLUDING THE ATTACHED GARAGE (if applicable), to be sprinklered to NFPA 13D. Any alterations or conversions to the attached garage (if applicable) to habitable living space shall not be permitted without first obtaining the approval of the Director of Planning and the Chief Building Official. Thermal protection measures and Laneway house design guidelines shall be required to be met prior to the approval of the conversion. Principle Dwelling: 327 W 22ND AVENUE | NULL
BP-2020-02992 | 2021-09-14 | 1333 LAKEWOOD DRIVE #3, Vancouver, BC | Building Permit | Building Permit (BP) | Addition / Alteration | Issued | Low Density Housing - Addition / Alteration - Building Permit for DP-2019-01031 interior/exterior to the accessory building and change of use to laneway house | 60000
EP-2020-08816 | 2020-12-02 | 770 E 7TH AVENUE, Vancouver, BC V5T 1P2 | Electrical Permit | Residential | Tenant Improvement | Completed | Installation / Repair - Residential - Replacing old fused electrical panels with new panels and breakers only for these units Unit # - 101, 104, 106, 109, 110, 112, 113, 201, 202, 204, 206, 207, 211 & 213. As per their insurance company. | 7000
GP-2020-02620 | 2020-10-01 | 3808 W 29TH AVENUE, Vancouver, BC V6S 1T8 | Gas Permit | Residential | Renovation | Completed | Residential - Re & Re Furnace | NULL
PP-2020-03292 | 2020-09-29 | 4306 QUESNEL DRIVE, Vancouver, BC V6L 2X6 | Plumbing Permit | Residential | New | Completed | Residential - install backflow for irrigation system To construct a 2 storey + cellar one-family dwelling with a detached accessory building (garage) at the rear providing 2 parking spaces, having vehicular access from the lane. Note: This is a 2 storey building pursuant to the Zoning and Development By-Law 1- Bar/Sink proposed in Cellar/Basement 2- A/C unit proposed in the rear yard 3- No Secondary suite Proposed 4- B1/B2. S.F. Chew P.Eng (604-873-1768) Structural 5- B1/B2. E.C.C. Yip P.Eng (604-231-8929) Geotechnical 6- HPO-Residential Builder-Mastery Services Ltd 7. FSR thermal exclusion Wei Chen, P.Eng (604-726-2499) | NULL
EP-2020-07193 | 2020-09-29 | 1536 W 14TH AVENUE, Vancouver, BC V6J 2H9 | Electrical Permit | Commercial | Renovation | Completed | Installation / Repair - Commercial - Service main shorted and blew BC hydro transformer due to water ingress into Consumers service conduit. BC Hydro disconnected power due to short in wiring. We need to give temporary power to building. This is an emergency repair. | 3500
PP-2020-03265 | 2020-10-13 | 2006 CLARK DRIVE, Vancouver, BC V5N 3G7 | Plumbing Permit | Commercial | Addition | Completed | Commercial - To install the backflow devices as per the result of the City of Vancouver cross-connection inspection. ** Amend 11/03/2020** Address on Door is 2008 Clark Drive | NULL
PP-2020-03266 | 2020-09-28 | 815 SW MARINE DRIVE, Vancouver, BC V6P 5Y9 | Plumbing Permit | Commercial | Renovation | Issued | Commercial - Add laundry to each 19 units | NULL
PP-2020-03268 | 2020-09-28 | 1805 PARKER STREET, Vancouver, BC V5L 2L1 | Plumbing Permit | Residential | New | Issued | Residential - TWO OUT SIDE SUMPS WITH OUT PUMP | NULL
GP-2020-02579 | 2020-09-28 | 4992 MOSS STREET, Vancouver, BC V5R 3T4 | Gas Permit | Residential | New | Completed | Residential - to install one boiler and one Range complete Building Permit for BP-2019-02352 Building Permit for DP-2018-00092 to develop a one-family dwelling with 1 secondary suite and 1 Family Dwelling with lock off unit. Building A - 1 Family Dwelling with 1 secondary suite and 1 Family Dwelling with lock off unit | NULL
GP-2020-02580 | 2020-09-28 | 2915 HORLEY STREET, Vancouver, BC V5R 6B9 | Gas Permit | Residential | New | Completed | Residential - to install one boiler and one Range complete Building Permit for DP-2018-00092 to develop on this site 4 new residential buildings consisting of a total of 9 Dwelling Units of the following: Building A - 1 Family Dwelling with 1 secondary suite and 1 Family Dwelling with lock off unit; Building B - 2 Family Dwelling; Building C - 1 Family Dwelling with Secondary Suite Building D - 1 Family Dwelling with attached garage having 1 parking space Building E - Detached garage having 4 parking spaces And 2 surface parking spaces, all having vehicular access from the lane. Note: This permit is for site work and work below grade. | NULL
GP-2020-02583 | 2020-09-28 | 4986 MOSS STREET, Vancouver, BC V5R 3T4 | Gas Permit | Residential | New | Completed | Residential - to install one boiler,one range and rough in piping only for BBQ Building Permit for BP-2019-02352 Building Permit for DP-2018-00092 to develop a one-Family Dwelling with Secondary Suite Building C - 1 Family Dwelling with Secondary Suite | NULL
EP-2020-07196 | 2020-09-29 | 5212 HOY STREET, Vancouver, BC V5R 4P1 | Electrical Permit | Residential | New | Completed | Installation / Repair - Residential - Install Security Alarm system and network cables | 3000
EP-2020-03127 | 2020-05-11 | 1214 E 17TH AVENUE #1, Vancouver, BC V5V 1C6 | Electrical Permit | Residential | New | Completed | Installation / Repair - Residential - INFILL - Extra Low Voltage, Alarm wire Only, Data Cat-5, Telephone, TV Cable Including Jacks and cover plates. Building Permit for DP-2019-00098 to develop a one-storey one-family infill house with an exterior one-car surface parking having vehicular access from the rear lane in conjunction with retention of the existing character house on this site. | 500
BP-2020-01401 | 2020-06-18 | 7801 ARGYLE STREET, Vancouver, BC V5P 3L6 | Building Permit | Building Permit (BP) | Addition / Alteration | Issued | High Density Housing / Commercial - Addition / Alteration - Exterior alterations to the existing landscaping, revisions to the parking area, erection of over height fence around the perimeter of the site, installation of exterior lighting, and minor interior electrical work inside the building related to the exterior lighting for this existing hospital building (Holy Family Hospital) on this site. Note: 1- Application review per VBBL 2019 2- Permit is issued during 2020 Pandemic crisis. Revision December 4, 2020 To place access control locking devise on the main entrance gate | 710000
BP-2020-01403 | 2021-03-25 | 1202 KASLO STREET, Vancouver, BC V5K 3Z7 | Building Permit | Building Permit (BP) | New Building | Issued | High Density Housing / Commercial - New Building - Building Permit for DP-2019-00225 To develop a 2 storey one-family (Infill) dwelling on the east portion of the site with a built-in 2-car parking garage and one surface parking space, shared with the principle building,having vehicular access from the lane. | 200000
PP-2020-01376 | 2020-05-11 | 505 BURRARD STREET, Vancouver, BC V7X 1M3 | Plumbing Permit | Commercial | Tenant Improvement | Completed | Commercial - Installation of a new 1/2" DCVA backflow device - is being installed into the Domestic Cold water system | NULL
EP-2020-03131 | 2020-05-20 | 2065 W 35TH AVENUE, Vancouver, BC V6M 1J1 | Electrical Permit | Residential | Addition | Completed | Installation / Repair - Residential - Verify the safe installation of an EV car charger. Teck cable ran to electrical panel to a 40A breaker | 1500
GP-2020-02585 | 2020-09-28 | 2250 GRANT STREET, Vancouver, BC V5L 2Z7 | Gas Permit | Residential | New | Completed | Residential - To install boiler range and bbq There is piping for bbq Building Permit for DP-2018-00285 to alter and convert this existing one-family dwelling to a multiple conversion dwelling (Building 1) containing 2 dwelling units and sharing an open 2-car carport having vehicular access from the rear lane. | NULL
GP-2020-02587 | 2020-09-28 | 5455 KILLARNEY STREET, Vancouver, BC V5R 3W3 | Gas Permit | Residential | New | Completed | Residential - To install 2 boiler and bbq Main Building Permit for total of five buildings one this site (4 1FD + 1FD w/ secondary suite) and to construct a two-story One-Family Dwelling with basement secondary suite (Building A) on this site. Building A - $450,000 Note: This permit is reviewed under VBBL 2019 and issued during 2020 health pandemic. AMEND: MAR 1/2021 ADD 2 RANGE @ 60,000 BTU & 1 BBQ @ 60,000 BTU | NULL
GP-2020-02589 | 2020-09-28 | 5443 KILLARNEY STREET, Vancouver, BC V5R 3W3 | Gas Permit | Residential | New | Completed | Residential - To install boiler To construct a two-story One-Family Dwelling (Building C) on this site. Building C: $312,500. Note: 1.0. This permit is reviewed under VBBL 2019 and issued during 2020 health pandemic. 2.0. Please refer BP-2020-00493 for review detail and permit drawings AMEND: MAR 1/2021 ADD 1 RANGE @ 60,000 BTU & 1 BBQ @ 60,000 BTU | NULL
SP-2020-01498 | 2020-09-28 | 3045 E 20TH AVENUE, Vancouver, BC V5M 2V3 | Sprinkler Permit | Residential | New | Completed | Residential - To install 9 sprinkler heads LWH To construct a 2 storey laneway house building with an open parking pad providing 1 parking space over gravel, having vehicular access from the 20' Lane. Note: This is a 1 ½ storey building pursuant to the Zoning & Development By-law. 1. Covenant registered at the Land Title Office under CA8077040 2. No Strata Titling permitted 3. No A/C Unit proposed 4. Schedule B: (Peter Yee) P.Eng (604.255.3868) Structural & Geotechnical 5. BC Housing (Unique-Style Homes Ltd) NOTE: To achieve the required FSR. A floor space exclusion of 3% has been applied to this application as per section 11.24.18 of the district schedule, to accommodate improved building performance. Address has been assigned per the approved plans as the fire/emergency access to the laneway house is from the West side. This access must be provided & maintained at 20' Lane at all times in accordance with the Building By-law. "Combustible projections or roof soffits on an exposing building face shall not project to less than .45m from the property line and shall be in compliance with VBBL 2014 9.10.15.5.(9)" The entire building, INCLUDING THE ATTACHED GARAGE (if applicable), to be sprinklered to NFPA 13 D per 3.2.5.12.(3)(d) ******THIS PERMIT HAS BEEN ISSUED UNDER THE REQUIREMENTS OF VBBL 2014 ****** *NEW HOUSE* Note: See DB-2019-02890 for Bldg 1 on site (principal bldg) addressed 3045 E 20TH AVENUE | NULL
EP-2020-03232 | 2020-05-07 | 3474 E 45TH AVENUE, Vancouver, BC V5R 3G1 | Electrical Permit | Residential | New | Completed | Installation / Repair - Residential - Low Voltage TV, Internet, Alarm, Doorbell Completeness To construct a 2 storey laneway house building ($150,355.00) with an open parking pad, providing 1 parking space, having vehicular access from the lane. | 1000
PP-2020-01564 | 2020-06-04 | 2525 KINGSWAY, Vancouver, BC | Plumbing Permit | Commercial | Tenant Improvement | Completed | Commercial - New plumbing for tenant improvement for a retail store/restaurant 50 GPM GI Small Suite Renovation Exterior and interior renovation and installation of new cooking equipment and their kitchen ventilation system for a new Retail (limited food service) tenant at 2525 Kingsway in this one storey commercial building on this site. Exterior alteration is only to install rooftop units. Note: 1. Class-1 Cooking operation 2. Exterior RTU’s Okayed per H. Ghasemi 3. OK for DB per H. Ghasemi, December 18, 2019 4. Application is reviewed based on VBBL 2019 requirements 5. Reviewed during the 2020 pandemic crisis | NULL
PP-2020-01379 | 2020-04-30 | 96 E 24TH AVENUE, Vancouver, BC V5V 1Z4 | Plumbing Permit | Residential | Renovation | Completed | Residential - Rough in and finish of new 3 piece bathroom and 1 new kitchen | NULL
SP-2020-00715 | 2020-05-06 | 2056 KITCHENER STREET, Vancouver, BC V5L 2W8 | Sprinkler Permit | Residential | New | Completed | Residential - To construct a 2 and ½ storey two-family dwelling with a detached accessory building (garage), at the rear providing 2 parking spaces, having vehicular access from the lane. 1. No Strata Titling permitted 2. A/C Unit proposed 3. Schedule B: (Alan Prahalad) P.Eng (604.831.1431) Structural & Geotechnical 4. BC Housing (Mercia Construction Ltd.) | NULL
GP-2020-01164 | 2020-05-04 | 5068 PRINCE ALBERT STREET, Vancouver, BC V5W 3C6 | Gas Permit | Residential | New | Completed | Residential - One complete boiler and piping only for one stove, one fireplace and one bbq. ** Amend 06/07/2020** correct from laneway house to the main house To construct a 2 storey one-family dwelling with a secondary suite ($576,750) located in the basement and a LWH, at the rear providing 1 surface parking having vehicular access from the lane. Note: This is a 2 storey building pursuant to the Zoning and Development By-Law 1- Covenant registered at the Land Title Office under CA7592622 2- No strata titling permitted 3- No bar sink proposed 4- No A/C unit proposed 5- Schedule B: Jason Hui, P.Eng (778-319-3403) Structural & Geotechnical 6- HPO: Animark Holdings Ltd | NULL
PP-2020-01381 | 2020-05-14 | 2763 CHARLES STREET, Vancouver, BC V5K 3A6 | Plumbing Permit | Residential | New | Completed | Residential - All heating and plumbing inside the house on all three floors ******* -2 FD + SS + Garage To construct a two-storey two-family dwelling with 1 secondary suite with a detached accessory building (garage) at the rear providing 2 parking spaces and 1 open surface parking space, having vehicular access from the lane. -No Bar sinks proposed | NULL
EP-2020-03138 | 2020-05-06 | 4732 ARGYLE STREET, Vancouver, BC V5N 3X8 | Electrical Permit | Residential | Renovation | Completed | Installation / Repair - Residential - Need to disconnect the main house power and reconnect power for laneway house. | 1400
EP-2020-03142 | 2020-05-06 | 1125 W 12TH AVENUE, Vancouver, BC V6H 3Z3 | Electrical Permit | Commercial | Renovation | Completed | Installation / Repair - Commercial - Installing 3 H2flow controls PSP20 anti entrapment devices in pool/hot tub mechanical to protect pump motors. Running a small amount of conduit and armoured cable to device locations | 1000
EP-2020-03143 | 2020-05-06 | 2932 E 27TH AVENUE, Vancouver, BC V5R 1N8 | Electrical Permit | Residential | New | Completed | Installation / Repair - Residential - One family dwelling with secondary suite. Wiring under ground cables and service. main service 200 amps main house 125 amps lane way 100 amps. Building permit work description: To construct a 2 storey + cellar one-family dwelling with a secondary suite located in the basement/cellar with a detached accessory building (garage), at the rear providing 2 parking spaces, having vehicular access from the lane. Note: This is a 2 storey building pursuant to the Zoning and Development By-Law ** Proposed bar sink at BSM **No A/C unit proposed ******THIS PERMIT HAS BEEN ISSUED UNDER THE REQUIREMENTS OF VBBL 2014 AND THE GREEN HOMES PROGRAM********* TERMS:Building to be sprinklered to NFPA 13D requirements. | 18000
EP-2020-03145 | 2020-04-30 | 3533 POINT GREY ROAD, Vancouver, BC V6R 1A7 | Electrical Permit | Residential | New | Expired | Temporary Power - Residential - To provide temporary power to this site. | NULL
PP-2020-01384 | 2020-04-30 | 6117 ADERA STREET, Vancouver, BC V6M 3J5 | Plumbing Permit | Residential | New | Completed | Residential - To construct a two-storey plus cellar one-family dwelling with a detached accessory building (garage ), at the rear having 3 parking spaces, having vehicular access from the lane. 1. A/C proposed in rear wall' 2. Structural & Geotechnical : Wing Ki Leung, P. Eng Cell: 604 543 8044 3. HPO - KVA Developments Ltd | NULL
GP-2020-01168 | 2020-05-06 | 2027 E 27TH AVENUE, Vancouver, BC V5N 2W7 | Gas Permit | Residential | Renovation | Completed | Residential - Re & Re Hot Water Tankless | NULL
DB-2020-01409 | 2020-09-22 | 905 W 21ST AVENUE, Vancouver, BC V5Z 1Z2 | Building Permit | Development and Building Permit (DB) | New Building | Issued | Low Density Housing - New Building - “This Building Permit will remain in a suspended status until the associated (green) Demolition Permit BP-2020-01410 is completed and the "Environmental Soils Report" is approved by Environmental Protection Services .” To construct a 2 storey one-family dwelling with a secondary suite located in the Basement/Cellar ($868,250) with an open parking pad, providing 1 parking space, having vehicular access from the 20' Lane. The entire building, INCLUDING THE ATTACHED GARAGE (if applicable), to be sprinklered to NFPA 13D. Note: Parking for this site is under LWH DB-2020-01412 1. Covenant registered at the Land Title Office under CA8013843 2. No Strata Titling permitted 3. A/C proposed – Exterior component located in Rear Yard, Interior component located on Second Floor 5. Schedule B: Alan Prahalad P.Eng (604.831.1431) Structural and Geotechnical 7. HPO: Residential Builder- Mercia Construction Ltd. Note: This is a 2 storey building pursuant to the Zoning and Development By-Law Address Information: Building 1 #1 - 905 W 21st Av - One Dwelling (1st and 2nd storey) #2 - 905 W 21st Av - Secondary Suite (basement) Building 2 3653 Laurel St - Laneway House (1.5 storey) Addresses have been assigned per the approved plans, access to the rear unit is from the West side and access to the laneway house is on Laurel St. This access must be provided & maintained at all times and the building addresses posted to be visible from the street in accordance with the Building By-law. **THIS PERMIT HAS BEEN ISSUED UNDER THE REQUIREMENTS OF VBBL #12511 (2019).** | 868250
SP-2020-01499 | 2020-09-28 | 5987 ADERA STREET, Vancouver, BC V6M 3J3 | Sprinkler Permit | Residential | New | Issued | Residential - new single house with ss To construct a 2 storey one-family dwelling with a secondary suite located in the Cellar with a detached accessory building (garage) ($10,000), at the rear providing 2 parking spaces, having vehicular access from the lane. amend permit October 27 2020: Revised drawings requested by Steve Donnery 1. Covenant registered at the Land Title Office under CA7335996 2. No Strata Titling permitted 3. 1 - A/C Unit proposed below rear deck and 1 electrical generator in rear yard 4. Bar sink located in Lounge room 5. Schedule B: Antony Wang P.Eng (604.618.6236) Structural & Geotechnical 6. BC Housing: Vandot Home Services & Development Ltd This is a 2 storey building pursuant to the Zoning and Development By-Law ******THIS PERMIT HAS BEEN ISSUED UNDER THE REQUIREMENTS OF VBBL 2014 AND THE GREEN HOMES PROGRAM****** All rooms adjacent to North and South exposing building face shall be sprinklered. "Combustible projections or roof soffits on an exposing building face shall not project to less than .45m from the property line and shall be in compliance with VBBL 2014 9.10.15.5.(9) The entire building, INCLUDING THE ATTACHED GARAGE (if applicable), to be sprinklered to NFPA 13D. Any alterations or conversions to the attached garage (if applicable) to habitable living space shall not be permitted without first obtaining the approval of the Director of Planning and the Chief Building Official. Principle Dwelling: 5987 Adera St Secondary Suite: 5985 Adera St | NULL
PP-2020-03279 | 2020-09-28 | 6268 HUDSON STREET, Vancouver, BC | Plumbing Permit | Residential | New | Completed | Residential - New plumbing work at new build laneway house | NULL
PP-2020-03278 | 2020-09-28 | 1961 E 39TH AVENUE, Vancouver, BC V5P 1H5 | Plumbing Permit | Residential | Renovation | Completed | Residential - Plumbing work Interior alterations to provide tenant improvements for this existing one-family dwelling building. Work also includes to replace existing windows with the same size. AMEND: MAR. 26/2021 ADD 1 OUTSIDE SUMP | NULL
GP-2020-02592 | 2020-09-28 | 1961 E 39TH AVENUE, Vancouver, BC V5P 1H5 | Gas Permit | Residential | Renovation | Completed | Residential - gas installation to jobsite Interior alterations to provide tenant improvements for this existing one-family dwelling building. Work also includes to replace existing windows with the same size. Note: 1. Structural schedule B signed and sealed by Eric Man, 604.874.3237 2. Renovation energy upgrade proposal prepared by Navdeep Dhaliwal, 604.773.0673 | NULL
PP-2020-03288 | 2020-11-17 | 950 DRAKE STREET, Vancouver, BC V6Z 2B9 | Plumbing Permit | Residential | Renovation | Completed | Residential - Removal and Reinstall of plumbing fixtures to facilitate restoration process Interior alterations to repair the fire damage in the multiple units and common corridor (106, 107,108,109,110,111,112,206,207,208,209,210,211,212,306,307,308,309,310,311,312) in this existing multiple dwelling building on this site. OK for field review per Jamie Zhang, Jul.28/20 amend permit Nov 20 2020: Add a dishwasher for unit 108 please. >>>>>>>>>>>> Amend: March 5, 2021 -Remove dishwasher for unit 108 from the permit. There is no dishwasher. | NULL
GP-2020-02593 | 2020-09-28 | 6868 DUMFRIES STREET, Vancouver, BC V5P 3B9 | Gas Permit | Residential | Renovation | Completed | Residential - Capping of gas line on second floor kitchen Exterior and interior alterations and a change of use from a one-family dwelling to a one-family dwelling with a secondary suite. Scope of work to include removing 2 kitchens from the main floor, remove the carport/shed and deck cover. Install 2 new bathrooms and kitchen on the upper floor, remove impermeable exterior surfaces and as per CF-2016-00225. Scope of work to include energy and building upgrades in accordance with Article 11.2.1.4 of the 2014 Vancouver Building By-law and as required by the District Building Inspector. Exempt from air sealing and attic insulation upgrades. OK for field review as per J Phanthoupheng, Feb 07, 2017 Schedule B (Structural) submitted by Xino Song Wang, 778-232-9364 | NULL
PP-2020-03280 | 2020-09-29 | 1450 BURNABY STREET, Vancouver, BC V6G 1W7 | Plumbing Permit | Commercial | Renovation - Dwelling Unit(s) only | Completed | Commercial - #102 adding a three piece bathroom Interior alterations only to change existing janitor's room to manager's office in unit #102 in this existing Multiple Dwelling Building. Scope of work includes three piece bathroom, install new doors and interior wall. No cooking facilities, countertop with overhead cupboards, nor rough-in for a stove permitted in this space. This manager's office is not a dwelling unit but accessory office use customarily ancillary to this existing Multiple Dwelling Building. OK for field review as per Shannon Le & Eun Jeon Schedule B Architectural submitted per KC Mooney Architect, 604-618-1882 Note: 1. This building is not sprinklered. 2. Accessible bathroom is not required as per Calvin Wang on August 4, 2020. Three piece bathroom cleared by Andrew Wroblewski. | NULL
SP-2020-01504 | 2020-09-29 | 3792 W 34TH AVENUE, Vancouver, BC V6N 2L1 | Sprinkler Permit | Residential | New | Issued | Residential - fire sprinkler system installation in new build Note: This is a 2 storey building pursuant to the Zoning and Development By-Law Note: parking for this site is provided under LWH permit DB-2019-00175 1-Bar/Sink proposed in basement 2-Two A/C units proposed in the east side yard 3-Schedule B: Jeff Allester P.Eng (604-228-0518) Structural 4-Schedule B: Paul A. Davies P.Eng (604-395-2300) Geotechnical 5-HPO: Residential Builder- Hanex Developments Ltd. 6-Covenant registered at the Land Title Office under CA7392387 ******THIS PERMIT HAS BEEN ISSUED UNDER THE REQUIREMENTS OF VBBL 2014****** | NULL
EP-2020-07212 | 2020-09-29 | 4328 LOCARNO CRESCENT, Vancouver, BC V6R 1G3 | Electrical Permit | Residential | New | Completed | Installation / Repair - Residential - Security alarm installation only Building permit work description: Exterior and interior alterations to remove the existing carport and create a new attached 2 car garage with access from Locarno Street: legalize a secondary suite and add additional floor area to all floors with interior layout changes to each floor to this existing inside with no lane site. Building to be sprinkled to NFPA 13-D requirements as per VBBL. Addressing Note: 4328 Locarno Crescent - Principal Dwelling (east side basement, 1st & 2nd floor) 4330 Locarno Crescent - Secondary Suite (west side basement) Schedule B Architectural, Structural and Geo-Technical from P.Eng. Sharat Chande 604-291-7434 /604-723-7534 Note: Energy efficiency upgrade to be in conformance with table 11.2.1.4. and the Vancouver Building Bylaw. - Renovation Energy Upgrade Proposal from Energy Advisor Tommy Youngsung Byun - Capital Home Energy Inc. 604-562-0387 | 2500
GP-2020-02594 | 2020-10-02 | 1652 E 33RD AVENUE, Vancouver, BC V5N 3C8 | Gas Permit | Residential | Renovation | Completed | Residential - Furnace/tankless re&re | NULL
EP-2020-07238 | 2020-09-30 | 580 HORNBY STREET, Vancouver, BC V6C 3B6 | Electrical Permit | Commercial | Renovation | Completed | Installation / Repair - Commercial - 6TH FLOOR - Remove and replace existing light fixtures with LED light fixtures Interior alterations to provide improvements to the existing washrooms on the 6th floor of this existing commercial building. Scope of work per VBBL 2019 - existing male and female washrooms to be converted to 4 unisex washrooms (1 washroom will meet ADA requirements for BCBC and be barrier free). New interior walls, doors/frames, HVAC, ceilings with fans, lighting/controls , finishings, alter plumbing & new fixtures, minor sprinkler work. | 2500
SP-2020-01517 | 2020-10-01 | 5040 HIGHBURY STREET, Vancouver, BC V6N 4H8 | Sprinkler Permit | Residential | New | Issued | Residential - fire sprinkler system installation in new build To construct a 2 storey laneway house building with an attached garage and 1 open parking pad, providing a total of 2 parking spaces, having vehicular access from the lane. Note: This is a 1 ½ storey building pursuant to the Zoning & Development By-law 1. Covenant registered at the Land Title Office under CA7392387 2. No Strata Titling permitted 3. No A/C unit proposed 4. Schedule B: Jeff Allester P.Eng (604-228-0518) Structural 5. Schedule B: Paul A. Davies P.Eng (604-395-2300) Geotechnical 6. HPO: Residential Builder - Hanex Developments Ltd. Address has been assigned per the approved plans as the fire/emergency access to the laneway house is from the west side off Highbury Street. This access must be provided & maintained at all times in accordance with the Building By-law. ******THIS PERMIT HAS BEEN ISSUED UNDER THE REQUIREMENTS OF VBBL 2014****** | NULL
DB-2020-03001 | 2020-10-05 | 4525 HEATHER STREET, Vancouver, BC | Building Permit | Development and Building Permit (DB) | Addition / Alteration | Issued | Enquiry Centre - Addition / Alteration - Exterior alterations only to replace the existing cell site by proposing the installation of eight (8) antennas to be installed on the existing tall chimney and to provide equipment cabinets to be located on the main roof of this existing Human Resources/Facilities Planning institutional building at this existing Children & Women's Hospital site for Freedom Mobile Inc.. Planning D portion cleared and DB is required as advised by email to applicant from Michelle Au, September 28, 2020. OK for SIPS processing as per Howie Chow, September 28, 2020. Schedule A, Schedule B Architectural & Structural submitted per Adel Farghadan, 778-300-1233 Schedule B Electrical submitted per Marcin Puszynski, 778-300-1233 Note: It is the responsibility of the applicant to call for a final inspection once the Schedule C-A and C-B (Letters of Assurance) are received as per the District Building Inspector. | 75000
EP-2020-07489 | 2020-10-08 | 944 E 8TH AVENUE, Vancouver, BC V5T 1T8 | Electrical Permit | Commercial | New | Expired | Temporary Power - Commercial - To provide temporary power. Amendment: November 25, 2020 Change service voltage from 120/208, 3 phase to 120/240v, single phase 3 wire. | NULL
BP-2020-03002 | 2021-02-04 | 1428 TRAFALGAR STREET, Vancouver, BC V6K 3R3 | Building Permit | Building Permit (BP) | Addition / Alteration | Issued | High Density Housing / Commercial - Addition / Alteration - To move this existing two-storey one-family dwelling (Group C) Vancouver Heritage A building to the west side of this lot. Scope of work to include: - Interior alterations to allow salvage of non-structural building components prior to or during abatement work and removal of non-structural hazardous materials. - Remove any vegetation that does not need to be protected (as per arborist report and approved BP plans) - Alterations to remove portions of the heritage house w/o heritage significance in accordance with the Heritage Conservation Plan. The removal of exterior windows, exterior doors, brick chimney, and granite stone columns/foundations that have heritage significance as outlined in the Heritage Conservation Report. The refurbishment, and reinstallation of these components will be part of the Phase 2 building permit application. - Remove exterior siding - Remove the plaster to allow building to be braced for the house move - A temporary excavation overhanging the new PL by about 1m until such time as the new foundation for the heritage house is built (no permit application for the permanent foundation has yet been received) - The location of the heritage house adjacent to the new PL such that it will not comply with the VBBL with respect to spatial separation until the renovation completed (no permit application yet received for the renovation that will result in VBBL compliance) - Relocate existing Heritage "A" house on same property. Building Review Branch Notes: 1.Reviewed during the 2020 pandemic crisis 2.This is a Phase 1 building permit application. Phase 2 building permit will include new foundations, and full upgrade of this Heritage building in accordance with Part 11 of the VBBL 2019. | 362000
DB-2020-03004 | 2021-06-03 | 1549 E 64TH AVENUE, Vancouver, BC V5P 2M4 | Building Permit | Development and Building Permit (DB) | New Building | Issued | Low Density Housing - New Building - To construct a 2 storey one-family dwelling with a secondary suite located in the Basement/Cellar ($972,675.00) with an open parking pad, and 1 parking space with attached garage, providing 1 parking space, having vehicular access from the 20' Lane. The entire building, INCLUDING THE ATTACHED GARAGE (if applicable), to be sprinklered to NFPA 13D. Note: Parking for this site is under LWH DB-2020-03007 1. Covenant registered at the Land Title Office under CA8547583 2. No Strata Titling permitted 3. A/C proposed – Exterior component located in Rear Yard, Interior component located on Second Floor. 4. Bar sink located in Basement 5. Schedule B: (Jason Hui) P.Eng (778.319.3403) Structural and Geotechnical 6. HPO: Residential Builder- ( Jaspreet Gill) Note: This is a 2.5 storey building pursuant to the Zoning and Development By-Law Address Information: Building 1 #1 - 1549 E 64th Av - One Family Dwelling (1st and 2nd storey, rooftop deck, north portion of basement) #2 - 1549 E 64th Av - Secondary Suite (south portion of basement) Building 2 #3 - 1549 E 64th Av - Laneway House (1.5 storey) Addresses have been assigned per the approved plans, access to the rear unit is from the East side. This access must be provided & maintained at all times and the building addresses posted to be visible from the street in accordance with the Building By-law. **THIS PERMIT HAS BEEN ISSUED UNDER THE REQUIREMENTS OF VBBL #12511 (2019).** | 972675
GP-2020-01171 | 2020-05-07 | 3263 MANITOBA STREET, Vancouver, BC V5Y 1X7 | Gas Permit | Residential | Renovation | Completed | Residential - re&re boiler | NULL
PP-2020-01385 | 2020-04-30 | 4514 W 4TH AVENUE, Vancouver, BC V6R 1R3 | Plumbing Permit | Residential | Renovation | Completed | Residential - Master ensuite | NULL
DB-2020-01412 | 2020-09-23 | 3653 LAUREL STREET, Vancouver, BC | Building Permit | Development and Building Permit (DB) | New Building | Issued | Low Density Housing - New Building - “This Building Permit will remain in a suspended status until the "Environmental Soils Report" is approved by Environmental Protection Services .” To construct a 2 storey laneway house building ($201,750) with an open parking pad, providing a total of 1 parking space, having vehicular access from the 20' Lane. The entire building, INCLUDING THE ATTACHED GARAGE (if applicable), to be sprinklered to NFPA 13D. Note: This is a 1 ½ storey building pursuant to the Zoning & Development By-law. 1. Covenant registered at the Land Title Office under CA8013843 2. No Strata Titling permitted 4. No A/C Unit proposed 5. Schedule B: Alan Prahalad, P.Eng (604.831.1431) Structural and Geotechnical 7. HPO: Residential Builder- Mercia Construction Ltd. NOTE: To achieve the required FSR. A floor space exclusion of 3% has been applied to this application as per section 11.24.18 of the district schedule, to accommodate improved building performance. Address Information: Building 1 #1 - 905 W 21st Av - One Dwelling (1st and 2nd storey) #2 - 905 W 21st Av - Secondary Suite (basement) Building 2 3653 Laurel St - Laneway House (1.5 storey) Addresses have been assigned per the approved plans, access to the rear unit is from the West side and access to the laneway house is on Laurel St. This access must be provided & maintained at all times and the building addresses posted to be visible from the street in accordance with the Building By-law. NOTE: Information regarding the principal building on the survey and site plan is for reference only. Any discrepancy between information regarding the principal building on the survey and/or site plan and approved permit drawings for the principal building are neither approved nor authorized under this laneway house permit. *NEW HOUSE* Note: See DB-2020-01409 for Bldg 1 on site (principal bldg) addressed #1 - 905 W 21st Av. **THIS PERMIT HAS BEEN ISSUED UNDER THE REQUIREMENTS OF VBBL #12511 (2019).** | 201750
BP-2020-03006 | 2021-05-05 | 1549 E 64TH AVENUE, Vancouver, BC V5P 2M4 | Building Permit | Building Permit (BP) | Salvage and Abatement | Completed | Low Density Housing - Salvage and Abatement - Salvage and abatement permit only for DB-2020-03004 and to be completed under the supervision of a registered professional. This permit does not authorize demolition, deconstruction or construction work. QP: Ramin Hamidnejad, Kinetic OHS Services 604-988-0099, ramin@kineticohs.com | 0
BP-2020-03010 | 2020-11-16 | 7825 ADERA STREET, Vancouver, BC V6P 5E1 | Building Permit | Building Permit (BP) | Salvage and Abatement | Completed | Low Density Housing - Salvage and Abatement - Salvage and abatement permit only for DB-2020-03008 and to be completed under the supervision of a registered professional. This permit does not authorize demolition, deconstruction or construction work. QP: Ramin Hamidnejad, CRSP of Kinetic OHS Services Ltd. | 0
DB-2020-03011 | 2021-04-14 | 7827 ADERA STREET, Vancouver, BC V6P 5E1 | Building Permit | Development and Building Permit (DB) | New Building | Issued | Low Density Housing - New Building - To construct a 2 storey laneway house building ($224,945) with an attached garage and 1 open parking pad, providing a total of 2 parking spaces, having vehicular access from the lane. Note: This is a 1 ½ storey building pursuant to the Zoning & Development By-law 1. Covenant to be registered at the Land Title Office prior to sheathing inspection. 2. No Strata Titling permitted 3. No A/C unit proposed 4. Schedule B: Md. Shahidul Alam P.Eng (604.653.7475) Structural & Geotechnical 5. HPO: Residential Builder - LaMai Homes Ltd. 353899 Address Note: Addresses have been assigned per the approved plans, access to the secondary suite is from the East side (via Adera St.). This access must be provided & maintained at all times and the building addresses posted to be visible from the street in accordance with the Building By-law. *NEW HOUSE* Note: See DB-2020-03008 for Bldg 1 on site (principal bldg) addressed 1602 W62 Avenue. ******THIS PERMIT HAS BEEN ISSUED UNDER THE REQUIREMENTS OF VBBL #12511 (2019)****** | 224945
EP-2020-07216 | 2020-09-28 | NULL | Electrical Permit | Commercial | NULL | Expired | Movie Set / Filming - To allow for Movie Set/Filming Applicant shall provide completed Contractor Declaration form, and dates of filming and associated location(s) to csinspection.clerks@vancouver.ca prior to the commencement of filming. Visit vancouver.ca/inspections for more details. | NULL
EP-2020-03150 | 2020-05-06 | 1111 RICHARDS STREET, Vancouver, BC V6B 5C7 | Electrical Permit | Commercial | New | Completed | Installation / Repair - Commercial - DDC/ HVAC controls Building permit work description: This permit has been issued for all site work and below grade facilities including 9 levels common underground parking for the propose development: To construct a site with a 35-storey mixed use residential/commercial/institutional building containing Child Day Care Facility for a maximum of 12 children, Retail Store, and Restaurant - Class 1 uses on the ground floor, 119 secured market rental dwelling units on the second through 11th storeys, 191 market dwelling units on the 12th through 35th storeys, and 9 levels of underground parking levels. This permit was converted from PRISM. Excavation/shoring (stage I) issued February 1, 2017. Stage II (full construction) issued December 13, 2017. Separate BP (TI) will be required for the daycare. | 125000
EP-2020-03151 | 2020-05-07 | 260 E 22ND AVENUE, Vancouver, BC V5V 1T7 | Electrical Permit | Residential | New | Completed | Installation / Repair - Residential - tv,telephone,alarm prewire and complete Building permit work description: To construct a 2 storey + cellar one-family dwelling with a secondary suite located in the basement/cellar with an open parking pad, having vehicular access from the lane. Note: This is a 2 storey building pursuant to the Zoning and Development By-Law **No proposed bar sink **A/C unit proposed in BSM & rear yard ******THIS PERMIT HAS BEEN ISSUED UNDER THE REQUIREMENTS OF VBBL 2014 AND THE GREEN HOMES PROGRAM********* | 3000
EP-2020-03152 | 2020-05-07 | 256 E 22ND AVENUE, Vancouver, BC V5V 1T7 | Electrical Permit | Residential | New | Completed | Installation / Repair - Residential - tv,telephone,alarm prewire and complete Building permit work description: To construct a 2 storey laneway house building with 1 open parking pad, having vehicular access from the lane. Note: This is a 1 ½ storey building pursuant to the Zoning & Development By-law **No A/C unit Address assigned per approved plans. Fire and Emergency street access (walkway) to the laneway house is from the east side. Street access must be provided and maintained at all times. The building addresses are to be posted and to be visible from the street in accordance with the Building By-law. ******THIS PERMIT HAS BEEN ISSUED UNDER THE REQUIREMENTS OF VBBL 2014 AND THE GREEN HOMES PROGRAM****** | 800
DB-2020-03013 | 2021-04-12 | 6014 COLLINGWOOD PLACE, Vancouver, BC V6N 1V1 | Building Permit | Development and Building Permit (DB) | Addition / Alteration | Issued | Low Density Housing - Addition / Alteration - Addition/Alteration to this existing one family dwelling. Scope of work to include; Maintain existing basement and crawl space, Maintain existing main floor with addition at back of house to expand the kitchen and provide an outdoor covered porch, addition of new upper partial storey, rework interior floor plan throughout, new exterior finishes, windows, doors, rain screen, insulation throughout, new roof line and solar panels. Sprinkler to NFPA 13D Schedule A submitted by: Allison Holden-Pope, 778-686-2554 Architectural Schedule B submitted by: Allison Holden-Pope, 778-686-2554 Structural/Geotechnical Schedule B submitted by: Tarek A El-Amoury 604-336-5080 REUP submitted by: Scott Silverthorn of Capture Energy 604-787-1952 QP Declaration Submitted by: Peter R Van Bakel CRM, CRSP of BCQP Consultants Inc ALL NEW WORK TO MEET VBBL 2019 | 1350000
EP-2020-07217 | 2020-10-01 | 1481 CONTINENTAL STREET, Vancouver, BC V6Z 1R8 | Electrical Permit | Commercial | Addition | Completed | Installation / Repair - Commercial - minor upgrade of fire alarm system for tenant improvement. Modify existing system to suit tenant improvement. Building permit work description: First TI and Chg. of M.Occ. Interior alterations, change of use, and change of major occupancy classification of the existing retail shell at 1481 Continental Street to a Restaurant – Class 1 in this existing mixed-use high building. Included in the scope of work is installation of kitchen cooking equipment and their ventilation system. Note: 1- Exterior alterations is not proposed 2- Class-4 and Class-2 Cooking Operations 3- Occupant load is Maximum 60 person 4- Fixed seating is proposed 5- Application is reviewed per VBBL 2020 6- Permit is issued during pandemic crisis | 5000
PP-2020-03286 | 2020-09-29 | 147 W 19TH AVENUE, Vancouver, BC V1V 1V1 | Plumbing Permit | Residential | New | Completed | Residential - Lawn Irrigation system To construct a 2 storey one-family dwelling with a secondary suite located in the Cellar with a detached accessory building (garage), at the rear providing 2 parking spaces, having vehicular access from the lane. Note: This is a 2 storey building pursuant to the Zoning and Development By-Law 1- Covenant registered at the Land Title Office under (CA6842367) 2- No strata titling permitted 3-*HPO: Liwa Enterprises Ltd 4-*Structural and Geo technical schedule B: Henry Sy-Ning Hsu, PENG (604-332-7158) 3- A/C unit proposed in rear yard 4- 8’ bar sink proposed in cellar "Combustible projections or roof soffits on an exposing building face shall not project to less than .45m from the property line and shall be in compliance with VBBL 2014 9.10.15.5.(9) The entire building, INCLUDING THE ATTACHED GARAGE (if applicable), to be sprinklered to NFPA 13D. Any alterations or conversions to the attached garage (if applicable) to habitable living space shall not be permitted without first obtaining the approval of the Director of Planning and the Chief Building Official. Thermal protection measures and Laneway house design guidelines shall be required to be met prior to the approval of the conversion. ******THIS PERMIT HAS BEEN ISSUED UNDER THE REQUIREMENTS OF VBBL 2014 AND THE GREEN HOMES PROGRAM****** Addressing notes: 147 W 19th Ave - principle dwelling (south portion of cellar, 1st & 2nd floor, and half storey 3rd floor) 145 W 19th Ave - secondary suite (north portion of cellar) | NULL
EP-2020-03154 | 2020-05-07 | 250 E 54TH AVENUE, Vancouver, BC V5X 1K9 | Electrical Permit | Residential | New | Completed | Installation / Repair - Residential - tv,telephone,alarm prewire and complete 2 STOREY 2FD + SS + 2 CAR GARAGE + 1 OPEN PARKING To construct a 2 storey two-family dwelling with a secondary suite located in the Basement with a detached accessory building (garage) , at the rear providing 2 parking spaces and 1 open parking over gravel, providing 3 parking spaces in total, having vehicular access from the lane. **No A/C Unit proposed **Bar sink located in basement This is a 2 storey building pursuant to the Zoning and Development By-Law ******THIS PERMIT HAS BEEN ISSUED UNDER THE REQUIREMENTS OF VBBL 2014****** All rooms adjacent to East and West exposing building face shall be sprinklered. "Combustible projections or roof soffits on an exposing building face shall not project to less than .45m from the property line and shall be in compliance with VBBL 2014 9.10.15.5.(9) The entire building, INCLUDING THE ATTACHED GARAGE (if applicable), to be sprinklered to NFPA 13D. | 3000
EP-2020-03155 | 2020-04-30 | 5905 ARGYLE STREET, Vancouver, BC V5P 3J9 | Electrical Permit | Residential | New | Expired | Temporary Power - Residential - To provide temporary power to this site. | NULL
DB-2020-01413 | 2020-09-09 | 2860 LAKEWOOD DRIVE, Vancouver, BC V5N 4V5 | Building Permit | Development and Building Permit (DB) | Demolition / Deconstruction | Completed | Enquiry Centre - Demolition / Deconstruction - To provide for the demolition/deconstruction of this existing One-Family Dwelling building. Note: Refer to the Salvage and Abatement permit under BP-2019-05491. OK for SIPS processing as per Howie Chow, April 30, 2020. Note: Notice of Demolition must be provided to District Building Inspector 24 hours in advance of demolition by calling 3-1-1 or 604-873-7000 outside Vancouver | 25000
BP-2020-01416 | 2020-07-10 | 2880 LAKEWOOD DRIVE, Vancouver, BC V5N 4V5 | Building Permit | Building Permit (BP) | Salvage and Abatement | Completed | Enquiry Centre - Salvage and Abatement - To provide for the Salvage and Abatement of this existing One-Family Dwelling building. OK for SIPS processing as per Howie Chow, April 30, 2020. QP: Peter Van Bakel of British Columbia Qualified Professionals 604-780-5683 (cell) pvb@bcqp.ca | 0
EP-2020-07215 | 2020-09-30 | 745 THURLOW STREET, Vancouver, BC V6E 0C5 | Electrical Permit | Commercial | Tenant Improvement | Completed | Installation / Repair - Commercial - # 2130 - Install power for door opener. No magnetic locks | 240
BP-2020-03014 | 2021-02-10 | 3488 SAWMILL CRESCENT #707, Vancouver, BC | Building Permit | Building Permit (BP) | Addition / Alteration | Expired | Field Review - Addition / Alteration - #707 - To permit interior alterations to this existing unit #707 in this existing multiple dwelling building on this site. Scope to Include: remove the front hall closet and remove wall to have open railing. OK For Field Review per A.Campbell & A.Wroblewski - Sept.28.2020 Schedule A (CRP) & Schedule B (Structural) - Andrew Vizer, 604-221-8411 Schedule B (Structural - Installation of glass partition wall to stairs) - Robin Young, 604-828-8822 Notes: 1. Energy upgrade trigger: L2 - Appliances - Upgrade to an Energuide/Energy Star appliance (fridge; dishwasher) 2. Building inspector to determine on site if a separate sprinkler permit is required. | 20000
EP-2020-07219 | 2020-10-05 | 1623 RENFREW STREET, Vancouver, BC | Electrical Permit | Commercial | Addition | Completed | Installation / Repair - Commercial - Rough in and finishing of Tv, data, phone, camera and alarm Building permit work description: Change of use from Retail (shell) to Health Care Office and interior alterations to provide improvements for new tenant (First TI) at 1623 Renfrew St in this exsting mixed-use buiding. Tenant: Dimitry Shmitsman Denturist Ltd. / Eugene Shmitsman Denturist Inc. OK for field review as per Eun Jeon, May 11, 2020 Note: 1. OK for DB for change of use as per Oliver Szeleczky, November 1, 2019. 2. District Building Inspector to determine if structural submission is required for new T-bar ceiling as per Shawn Dyste on April 8, 2020. Schedule B Plumbing submitted per Jason Bell, 604-790-0087 | 1900
GP-2020-02597 | 2020-09-29 | 1575 W 10TH AVENUE #1102, Vancouver, BC V6J 5L1 | Gas Permit | Residential | Renovation | Cancelled | Residential - #1102 Venting and hook up only Interior alterations only to provide improvements to this existing residential dwelling unit #1102 at this existing Multiple Dwelling building. OK for field review as per Howie Chow, August 20, 2020. Scope of work includes removal of the wall between the dining room and living room and kitchen, new gas fireplace, installation of new shower in master bathroom, new closet doors, revised kitchen layout The District Building Inspector may request a Structural B Schedule be submitted at time of the field review inspection. A Sprinkler Permit is required for the proposed work to the sprinkler system. Energy Upgrade Selected: L2 - HVAC - Install timer (up to 60 minutes) and/or gas meter for fire place installation | NULL
EP-2020-07220 | 2020-09-29 | 2525 STEPHENS STREET, Vancouver, BC V1V 1V1 | Electrical Permit | Commercial | New | Issued | Installation / Repair - Commercial - SUPPLY, INSTALL, WIRE ONLY: (1) CO/combo gas detector for PEF-1....(5) watt meters for VRF CU's. (comm wiring to PDI controller included) INSTALL, WIRE ONLY: (14) stats for VRF FC's . comm wiring included.....(2) stats for FC-1,3,4. interlock w/ CU-4,5 included.....(3) remote water meter readouts (1main/2CRU) SUPPLY, WIRE ONLY: (1) aquastat for RP-1 | 4928
GP-2020-02623 | 2020-10-01 | 1801 E 5TH AVENUE, Vancouver, BC V5N 1L9 | Gas Permit | Residential | Renovation | Completed | Residential - Re & Re Boiler | NULL
EP-2020-07476 | 2020-10-26 | 1111 MARINASIDE CRESCENT #602, Vancouver, BC V6Z 2Y3 | Electrical Permit | Residential | Renovation - Dwelling Unit(s) only | Completed | Installation / Repair - Residential - #602 - Continuing the electrical work. Added Lighting, repositioning kitchen appliances, relocate some switching and receptacles. Changing some of the tel/data locations as well as 4-6 sound speakers. Reference to EP-2020-02331, previous electrical contractor's permit. Building permit work description #602 Interior alterations to the 6th floor (suite #602 - 1198 Marinaside Cres) of this existing mixed-use building to provide improvements to this dwelling unit. Scope of work includes: alterations to the kitchen, bathrooms, and closet; new walls, sliding glass panel between bedroom and door, new flooring. NOTE: Bulk storage closet to remain as is. OK for field review as per A.Patterson, May 28/19 Energy Upgrade: L2 - HVAC - Install timers (up to 60 minute), or humidistat for washroom fan(s) >>> | 9000
EP-2020-07243 | 2020-09-30 | 625 HOWE STREET, Vancouver, BC V6C 2T6 | Electrical Permit | Commercial | NULL | Expired | Annual / Operating - Annual electrical maintenance. Mostly lighting testing and maintenance. Valid Sept 30/2020- Sept 29/2021 | NULL
GP-2020-02598 | 2020-09-29 | 3853 W 51ST AVENUE, Vancouver, BC | Gas Permit | Residential | New | Completed | Residential - supply and install gas fireplace and venting To construct a 2 storey single family dwelling with an accessory building (garage & Storage) in rear providing 3 parking spaces + Storage having vehicular access from the lane. | NULL
EP-2020-07221 | 2020-09-30 | 1095 W PENDER STREET, Vancouver, BC V6E 2M6 | Electrical Permit | Commercial | NULL | Issued | Annual / Operating - Annual Operating Permit 2500KVA Service Valid Sept 30/2020 - Sept 29/2021 | NULL
BP-2020-03015 | 2020-12-09 | 8622 SELKIRK STREET #115, Vancouver, BC V6P 4J3 | Building Permit | Building Permit (BP) | Addition / Alteration | Completed | Field Review - Addition / Alteration - Interior alterations to provide flood damage repairs to the bathroom only in this unit #115 in this existing multiple dwelling building. If scope of work increases, full plan submission including scaled floor plan will be required. OK for field review with no plan as per Jamie Steen, September 28, 2020 Note: Energy Upgrades L2-SWH-Install low flow shower heads in all showers in lieu of Energy Checklist submission for this minor flood damage repair as per Eun Jeon, September 29, 2020 | 16000
EP-2020-07244 | 2020-09-30 | 888 DUNSMUIR STREET, Vancouver, BC V6C 3K4 | Electrical Permit | Commercial | NULL | Expired | Annual / Operating - Annual electrical maintenance. Mostly lighting testing and maintenance. VALID SEPT 30/2020- SEPT 29/2020 ** Amend 02/18/2021** valid dates Sept 30/2020 -Sept 29/2021 | NULL
EP-2020-07222 | 2020-09-29 | 3286 E 7TH AVENUE, Vancouver, BC V5M 1V9 | Electrical Permit | Residential | Addition | Completed | Installation / Repair - Residential - service upgrade from 100 amp to 200 amp single phase | 3000
GP-2020-02624 | 2020-10-01 | 576 HAWKS AVENUE, Vancouver, BC V6A 3H9 | Gas Permit | Residential | Renovation | Completed | Residential - Re & Re Hot Water Tankless | NULL
PP-2020-03294 | 2020-09-30 | 505 BURRARD STREET, Vancouver, BC V7X 1M3 | Plumbing Permit | Commercial | Renovation | Completed | Commercial - Renovations within common washrooms and/or lobbies on several floors of the existing commercial building. Bentall 1 - Floors 2, 4, 5, 6, 7, 8, 10, 11, 15, 16, 17, 18 common washrooms/lobbies/corridors Interior alterations to provide landlord improvements on 2, 4, 5, 6, 7, 8, 10, 11, 15, 16, 17, & 18th floors common washrooms &/or lobbies &/or corridors of this existing commercial building. . Letter of Assurance submitted by: - Schedule A & Architectural Schedule B, C.Walker Mckinley, AIBC., 778.379.6761 - Mechanical/Plumbing Schedule B, Ronald Braun, P.Eng., 604.609.0500 - Electrical Schedule B, Christopher Fontaine, P.Eng., 604.569.6500 Selected Energy Upgrade: N/A (BOMA BESt (Path 1)) Building Sprinklered – Separate sprinkler permit required for proposed sprinkler work. OK for Field Review per DBI & Kelly Anderson. (See Documents tab email upload) - June 30/20 | NULL
EP-2020-07224 | 2020-09-29 | 327 W 22ND AVENUE, Vancouver, BC V5Y 2G3 | Electrical Permit | Residential | New | Completed | Installation / Repair - Residential - rough in and completion for alarm. cctv data tel video and intercom - COMPLETE SECURITY ALARM SYSTEM To construct a 2 storey + cellar one-family dwelling with a detached accessory building (garage), at the rear providing 2 parking spaces, having vehicular access from the lane. 1. No Strata Titling permitted 2. A/C Unit proposed at rear yard 3. Bar sink located in cellar | 8000
EP-2020-07227 | 2020-10-13 | 717 W 8TH AVENUE, Vancouver, BC V5Z 1C9 | Electrical Permit | Commercial | Tenant Improvement | Completed | Installation / Repair - Commercial - Lighting retrofit. Common areas only. No in-unit work. Exterior alterations to provide targeted repair of existing roof deck membranes and guardrails at noted decks on this site. Proposed work includes new inside face mounted aluminum guards and to add deck walking surface to to the existing roof decks. | 900
EP-2020-07225 | 2020-09-30 | 1450 BURNABY STREET, Vancouver, BC V6G 1W7 | Electrical Permit | Commercial | Addition | Completed | Installation / Repair - Commercial - SUITE #102 - Install bathroom fan. receptacle Interior alterations only to change existing janitor's room to manager's office in unit #102 in this existing Multiple Dwelling Building. Scope of work includes three piece bathroom, install new doors and interior wall. No cooking facilities, countertop with overhead cupboards, nor rough-in for a stove permitted in this space. This manager's office is not a dwelling unit but accessory office use customarily ancillary to this existing Multiple Dwelling Building. | 300
DB-2020-03017 | 2021-02-01 | 2123 WILLIAM STREET, Vancouver, BC V5L 2S2 | Building Permit | Development and Building Permit (DB) | New Building | Completed | Low Density Housing - New Building - “This Building Permit will remain in a suspended status until the associated (green) Demolition Permit BP-2020-03018 is completed.” To construct a 2 storey + basement/cellar two-family dwelling ($770,072.50) with a detached accessory building (garage) at the rear providing 2 parking spaces, having vehicular access from the lane. The entire building, INCLUDING THE ATTACHED GARAGE (if applicable), to be sprinklered to 2x NFPA 13D. 1. A/C proposed – Exterior component located in Rear Yard, Interior component located in Cellar. 2. Schedule B: (Antony Wang) P.Eng (604.618.6236) Structural and Geotechnical 3. HPO: Residential Builder- (Alaris Developments Ltd.) Note: This is a 2 storey building pursuant to the Zoning and Development By-Law Address Information: 2123 William St – Front Unit - One Dwelling (south portion of basement, 1st and 2nd storey) *Primary address 2125 William St – Back Unit - One Dwelling (north portion of basement, 1st and 2nd storey) Addresses have been assigned per the approved plans, access to the rear unit is from the East side. This access must be provided & maintained at all times and the building addresses posted to be visible from the street in accordance with the Building By-law. **THIS PERMIT HAS BEEN ISSUED UNDER THE REQUIREMENTS OF VBBL #12511 (2019).** | 770072.5
BP-2020-01418 | 2020-08-24 | 980 COOPERAGE WAY #PH2, Vancouver, BC V6B 0C3 | Building Permit | Building Permit (BP) | Addition / Alteration | Issued | Field Review - Addition / Alteration - PH2 - Interior alterations to provide improvements to this existing unit (PH#2) in this existing building on this site. Scope to Include: Enlarging the kitchen island. Enlarge the Master Walk -In Closet and move the second bedroom closet. Bulk Storage to Remain. OK For Field Review Per A.Campbell & A.Wroblewski - April.30.2020 Note: 1. DBI to determine if separate sprinkler permit is required 2. Energy Upgrade exempted - Points Target met | 60000
EP-2020-03158 | 2021-05-03 | NULL | Electrical Permit | Commercial | Addition | Issued | Installation / Repair - Commercial - permanently connect generator to Vancouver sewer pumping station | 158500
EP-2020-03160 | 2020-08-05 | 5679 MAIN STREET, Vancouver, BC V5W 2S6 | Electrical Permit | Commercial | New | Issued | Installation / Repair - Commercial - It is a mixed use building with two levels of parkade, 3 commercial units and 46 residential units -All electrical work (new wiring, installation of receptacles, devices and installation of light fixtures) for construction for mixed use building with two levels of parkade, 3 commercial units and 46 residential units. ***** -To construct a 6-storey mixed-use building consisting: 1st storey with mezzanine - 3 retail units (shell only) - Staged issuance | 900000
EP-2020-03521 | 2020-06-10 | 134 ABBOTT STREET, Vancouver, BC V6B 2K4 | Electrical Permit | Commercial | Tenant Improvement | Completed | Installation / Repair - Commercial - Replacement of a 5 ton Split. Our team removed the old AC split system and replaced it with a new unit with like for like capacity and electrical characteristics. Service remained the same, breaker & electrical feed confirmed to be originally sized properly. | 450
GP-2020-01174 | 2020-05-06 | 748 UNION STREET, Vancouver, BC V6A 2C2 | Gas Permit | Residential | New | Completed | Residential - gas fireplace installation To permit exterior and interior alterations to this existing single family dwelling on inside with lane site. Existing 2 car garage to remain at rear with access from lane. Scope of work to include: Additions to remove all existing foundations, dig down and build all new foundation walls in the same location as existing to allow for proper headroom height, new slab, basement to meet 2014 VBBL, Convert existing WWOP sunroom into floor area at the rear of main floor and add roughly 220 sq.ft to the second floor at the rear. Lowering the grade at the rear to match existing and allow for basement to be a walk out. Interior layout changes to all floors. | NULL
EP-2020-07226 | 2020-10-13 | 2975 W 15TH AVENUE, Vancouver, BC V6K 3A2 | Electrical Permit | Residential | New | Expired | Temporary Power - Residential - TEMPORARY POWER POLE VALID: SEPT. 28/2020 - TILL SEPT. 27 2021 -DB – NOT ISSUED: Work authorized by this permit is for placement of a temporary power pole only and does not authorize any site construction and/or excavation. A separate Building Permit will be required prior to commencement of any other work on this site. | NULL
EP-2020-07821 | 2020-10-20 | 3322 WELLINGTON AVENUE, Vancouver, BC V5R 4Y2 | Electrical Permit | Residential | New | Expired | Temporary Power - Residential - To provide temporary power. Aug 21st 2020 - Aug 20th 2021 | NULL
BP-2020-03020 | 2020-11-02 | 700 W GEORGIA STREET, Vancouver, BC V7Y 1K8 | Building Permit | Building Permit (BP) | Addition / Alteration | Completed | Field Review - Addition / Alteration - Main floor entrance and elevator lobby Interior alterations to provide improvements to the existing ground floor elevator lobby and side interior entrances in this existing commercial building. Scope to Include: Updates to the existing flooring, lighting, mechanical and HVAC. Building a new Storage space and front counter for the concierge staff Use. Square off existing void spaces. * Sprinkler Permit is required. Letters of Assurance submitted; Schedule A by Michael D. McNaught, Architect, AIBC, MRAIC. Ph#604.724.7602. -Structural Schedule B by Dennis Gam, P.Eng. Ph#604.838.0048 - Mechanical Schedule B by Recep Ahmet Ozata; P.Eng. Ph#604.684.5995. - Electrical Schedule B by Navtej Singh Bain’s, P.Eng. Ph#604.569.6500. OK For Field Review per A.Campbell & R.Rattray - Sept.28.2020 Energy Upgrade exemption: N/A (BOMA BESt (Path 1)) | 3000000
BP-2020-03021 | 2020-11-05 | 2068 E 46TH AVENUE, Vancouver, BC V5P 1P4 | Building Permit | Building Permit (BP) | Addition / Alteration | Completed | Field Review - Addition / Alteration - CF-2020-009689 To permit exterior and interior alterations to this existing one family dwelling on this site. Scope to Include: Remove secondary suite in basement and return to original layout, remove window and patch opening on west wall/dinning room, updates to main floor kitchen and main bathroom and work related to electrical and plumbing. OK For Field Review per A.Campbell & A.Wroblewski - Sept.28.2020 Notes: 1. REUP exempt; project value less than $20,000 | 18900
BP-2020-01419 | 2020-05-29 | 518 RICHARDS STREET, Vancouver, BC V6B 3A2 | Building Permit | Building Permit (BP) | Addition / Alteration | Completed | High Density Housing / Commercial - Addition / Alteration - Interior alterations to provide repairs due to fire damage for Unit 701, Unit 702 and the adjacent exit stair in this existing Heritage "B" building on this site. Proposed work includes structural review, related repairs, and reinstatement of required fire separations. Refer to CF-2020-003739 | 6050
BP-2020-01420 | 2020-07-21 | 424 MCLEAN DRIVE #SL2, Vancouver, BC | Building Permit | Building Permit (BP) | Addition / Alteration | Completed | High Density Housing / Commercial - Addition / Alteration - Interior alteration and change of major occupancy from retail shell (E) to restaurant class 1 (A2) in this existing four storey mixed use building. Occupant load 78 patrons + staff indoors. Class 2 cooking (no grease laden vapours) proposed. Permit reviewed under the 2019 VBBL during the 2020 pandemic. Revision #1 - Changes to interior layout including raising the floor of the food prep area 6" to accommodate plumbing creating a single step. - accepted Feb.2/21 | 155411.8
BP-2020-01421 | 2020-05-06 | 5025 JOYCE STREET #303, Vancouver, BC V5R 4G7 | Building Permit | Building Permit (BP) | Addition / Alteration | Completed | Field Review - Addition / Alteration - Interior alterations to provide improvements to two bathrooms only in this dwelling unit #303 - 5025 Joyce St in this existing mixed-use building. Scope of work includes repairing fire-rated wall and minor changes to plumbing fixtures; replacing existing bathtub with a shower in the bathroom and removing existing shower in the second bathroom. Plans will be required for further interior changes. OK for field review with no plans as per Richard Allan , April 30, 2020. Note: 1. No sprinkler changes proposed. 2. Energy Upgrades - L2- SWH - Install low flow shower heads in all showers. | 17000
PP-2020-01393 | 2020-05-07 | 3307 TRUTCH STREET, Vancouver, BC V6L 2T3 | Plumbing Permit | Residential | New | Completed | Residential - Installation DCVA backflow preventer for landscape irrigation system To construct a 2 storey + cellar one-family dwelling ($1,090,000) with a detached garage, at the rear providing 2 parking spaces, having vehicular access from the lane. Note: This is a 2 storey building pursuant to the Zoning and Development By-Law 1- Bar/Sink proposed in media room 2- No A/C unit proposed 3- B1/B2. C. T. P. Yiu P.Eng (604.255.7670) Structural & B1/B2. P. A. Davies P.Eng (604.395.2300) Geotechnical 5- All rooms adjacent to South exposing building face shall be sprinklered 6- AL-2017-00525 accepted for un-vented roof assembly: roof decks over living area insulated with spray foam insulation 7- Covenant registered at the Land Title Office under CA6059554 8- No Strata Titling permitted | NULL
PP-2020-03290 | 2020-09-29 | 3706 W 22ND AVENUE, Vancouver, BC V6S 1J6 | Plumbing Permit | Residential | Addition | Completed | Residential - Rub drain and water piping for basement floor Exterior and interior alterations to alter the existing basement floor, new foundation, stairs, and windows on the main floor of this existing one-family dwelling with attached accessory building (garage) on site. Schedule B Structural submitted by D.H. Wicke at 604-484-2859 REUP submitted by N. Dhaliwal - 604-773-0673 Existing rear deck to be retained, proposed sunken patio and front access to garage reviewed and noted per H. Shayan, March 2, 2020. ******THIS PERMIT HAS BEEN ISSUED UNDER THE REQUIREMENTS OF VBBL 2019****** Processed through HRC | NULL
EP-2020-07228 | 2020-09-29 | 127 E 42ND AVENUE, Vancouver, BC V5W 1S5 | Electrical Permit | Residential | New | Completed | Installation / Repair - Residential - 1FD+SS - new complete house wiring. To construct a 2 storey one-family dwelling with a secondary suite located on the first floor. Note: parking for this site has been provided under DB-2019-03061 Note: This is a 2 storey building pursuant to the Zoning and Development By-Law 1- Covenant registered at the Land Title Office under CA7758412 2- No strata titling permitted 3- proposed bar sink on first floor 4- No A/C unit proposed | 20000
EP-2020-07230 | 2020-09-29 | 1746 RENFREW STREET, Vancouver, BC | Electrical Permit | Commercial | Renovation | Completed | Installation / Repair - Commercial - Upgrade services from 100amp to 400amp single phase . 3 Meters ** Amend 02/02/2021** Upgrade services from 100 Amp to 200 Amp not 400 Amps | 15000
EP-2020-07232 | 2020-09-29 | 7 W 28TH AVENUE, Vancouver, BC V5Y 2K7 | Electrical Permit | Residential | New | Completed | Installation / Repair - Residential - 1FD - Low voltage for TV, telephone, data, speakers, intercom, cameras and alarm rough-wiring To construct a 2 storey + basement one-family dwelling. Note: Parking for this site provided under LWH DB-2019-05733 Note: This is a 2 storey building pursuant to the Zoning and Development By-Law 1- Bar/Sink proposed in basement 2- A/C unit proposed in rear yard | 6000
EP-2020-07233 | 2020-09-29 | 4373 ONTARIO STREET, Vancouver, BC V5Y 2K7 | Electrical Permit | Residential | New | Completed | Installation / Repair - Residential - LWH - Low voltage for TV, telephone and alarm rough-wiring To construct a 2 storey laneway house building ($192,950.00) with an attached garage and 1 open parking pad, providing a total of 2 parking spaces, having vehicular access from the lane. | 600
PP-2020-03293 | 2020-10-01 | 1517 ROBSON STREET, Vancouver, BC | Plumbing Permit | Commercial | Tenant Improvement | Completed | Commercial - installation of a mop sink, a hand sink and a ice maker in the bar area Interior alterations for a restaurant class 1 in this existing restaurant space, for a new tenant. Scope of work includes new kitchen equipment using existing exhaust locations. no exterior alterations. Note: 1.0. Class 1 cooking operation. 2.0. Total occupant load is 24 with 18 seats and 6 staff. 3.0. Application is reviewed under VBBL 2019. | NULL
EP-2020-07235 | 2020-09-30 | 3688 SAWMILL CRESCENT, Vancouver, BC | Electrical Permit | Commercial | NULL | Expired | Annual / Operating - Annual Operating permit for unit sub & maintenance in building Valid September 26, 2020 to September 25, 2021 EP-2019-07979: Expired (Annual / Operating) permit | NULL
GP-2020-02605 | 2020-09-29 | 2163 NAPIER STREET, Vancouver, BC V5L 2P1 | Gas Permit | Residential | New | Completed | Residential - Install new Gas Stove | NULL
GP-2020-02606 | 2020-09-30 | 6033 WEST BOULEVARD, Vancouver, BC | Gas Permit | Residential | Addition | Completed | Residential - meter relocation | NULL
SP-2020-01506 | 2020-10-07 | 4373 ONTARIO STREET, Vancouver, BC V5Y 2K7 | Sprinkler Permit | Residential | New | Completed | Residential - fixtures for new LWH To construct a 2 storey laneway house building with an attached garage and 1 open parking pad, providing a total of 2 parking spaces, having vehicular access from the lane. Note: This is a 1 ½ storey building pursuant to the Zoning & Development By-law 1- No Strata Titling permitted 2- Schedule B: BEERINDER SIDHU P.Eng (604-339-0034) Structural & Geotechnical 3- Schedule B: Tong Ngo P.Eng (604-372-2120) Glass Guards 4- HPO: Residential Builder- Y & L Developments Ltd 5- Covenant registered under land title - CA8086858 ****residential projects will now require schedule B as part of the sprinkler application**** The entire building, INCLUDING THE ATTACHED GARAGE to be sprinklered to NFPA 13R Address has been assigned per the approved plans as the fire/emergency access to the laneway house is from Ontario St. This access must be provided & maintained at all times in accordance with the Building By-law. ******THIS PERMIT HAS BEEN ISSUED UNDER THE REQUIREMENTS OF VBBL 2019 (#12511)****** | NULL
EP-2020-03164 | 2020-05-07 | NULL | Electrical Permit | Commercial | New | Completed | Installation / Repair - Commercial - Installing TELUS micro cell on wooden utility pole | 800
GP-2020-01175 | 2020-05-06 | 5205 ROSS STREET, Vancouver, BC V5W 3K8 | Gas Permit | Residential | Renovation | Completed | Residential - Furnace and Hot Water Tank replacement | NULL
EP-2020-03214 | 2020-05-01 | 650 W 41ST AVENUE, Vancouver, BC V5Z 2M9 | Electrical Permit | Commercial | New | Expired | Temporary Power - Commercial - To provide temporary power to this site. | NULL
PP-2020-01396 | 2020-05-07 | 3175 W 34TH AVENUE, Vancouver, BC V6N 2K1 | Plumbing Permit | Residential | New | Completed | Residential - backflow preventer for lawn irrigation system To construct a 2 storey one-family dwelling with a secondary suite located in the Cellar ($1,303,750.00) with a detached accessory building (garage), at the rear providing 3 parking spaces, having vehicular access from the lane. 1. Covenant registered at the Land Title Office under CA7120521 2. No strata titling permitted 3. A/C unit proposed in Rear Yard 4. Bar sink located in Rec/ Media Room 5. Schedule B Antony Wang P.Eng (604-618-6236) Structural & Geotechnical 6. BC Housing Bona Development Ltd | NULL
BP-2020-01424 | 2020-12-16 | 1727 E 22ND AVENUE, Vancouver, BC V5N 2P6 | Building Permit | Building Permit (BP) | Addition / Alteration | Issued | High Density Housing / Commercial - Addition / Alteration - Building #1, To alter, add and convert the existing one-family dwelling to a 2-storey plus basement Multiple Conversion Dwelling with three units, sharing a built-in 3-car parking garage with a 2-storey infill building, having vehicular access from the lane. Building Review Branch Notes: - Building Permit for DP-2019-00480 - Value of project for Building #1: - Main permit for two buildings on this lot - Sprinkler to NFPA 13R, commitment letter or SP number required. - Reviewed as per VBBL 2019 and during pandemic crisis 2020 Revision #1: Change roofing plan. | 800000
BP-2020-01425 | 2020-12-16 | 3892 WELWYN STREET, Vancouver, BC V5N 3Y9 | Building Permit | Building Permit (BP) | New Building | Issued | High Density Housing / Commercial - New Building - Building #2, To construct a 2-sotrey one-family dwelling Infill at the rear sharing a built-in 3-car parking garage with the principal building, having vehicular access from the lane. Building Review Branch Notes: - Building Permit for DP-2019-00480 - Value of project for Building #2: - Refer to BP-2020-01424 for all time entries, reviews, etc. - Sprinkler to NFPA 13R. - Reviewed as per VBBL 2019 and during pandemic crisis 2020 | 0
SP-2020-01507 | 2020-10-07 | 7 W 28TH AVENUE, Vancouver, BC V5Y 2K7 | Sprinkler Permit | Residential | New | Completed | Residential - fixtures for sprinkler main house To construct a 2 storey + basement one-family dwelling Note: Parking for this site provided under LWH DB-2019-05733 Note: This is a 2 storey building pursuant to the Zoning and Development By-Law 1- Bar/Sink proposed in basement 2- A/C unit proposed in rear yard 3- Schedule B: BEERINDER SIDHU P.Eng (604-339-0034) Structural & Geotechnical 4- Schedule B: Tong Ngo P.Eng (604-372-2120) Glass Guards 5- HPO: Residential Builder- Y & L Developments Ltd 6- Covenant registered under land title - CA8086858 ****residential projects will now require schedule B as part of the sprinkler application**** Addresses assigned per approved plans. Fire and Emergency street access must be provided and maintained at all time. The building addresses are to be posted and to be visible from the street in accordance with the Building By-law. ******THIS PERMIT HAS BEEN ISSUED UNDER THE REQUIREMENTS OF VBBL 2019 (#12511)****** | NULL
EP-2020-07237 | 2020-09-29 | 107 E 3RD AVENUE, Vancouver, BC V5T 1C7 | Electrical Permit | Commercial | New | Expired | Temporary Power - Commercial - To provide temporary power. | NULL
GP-2020-02608 | 2020-09-30 | 1941 E GEORGIA STREET, Vancouver, BC V5L 2B7 | Gas Permit | Residential | New | Completed | Residential - fixture for new sfd with ss To construct a 2 and 1/2 storey one-family dwelling with a secondary suite located in the 1st storey with an attached garage providing 2 parking spaces, having vehicular access from the street 1- Non-stratification covenant registered at land title (CA8209882) 2- No strata titling permitted 3- No A/C unit proposed 4- Schedule B, Beerinder Sidhu M.Eng, P.Eng (604-339-0034) Structural & Geotechnical 5- HPO - Y & L Developments Ltd. This is a 2 and 1/2 storey building pursuant to the Zoning and Development By-Law ******THIS PERMIT HAS BEEN ISSUED UNDER THE REQUIREMENTS OF VBBL 2019****** | NULL
SP-2020-01508 | 2020-10-07 | 1941 E GEORGIA STREET, Vancouver, BC V5L 2B7 | Sprinkler Permit | Residential | New | Completed | Residential - o construct a 2 and 1/2 storey one-family dwelling with a secondary suite located in the 1st storey with an attached garage providing 2 parking spaces, having vehicular access from the street 1- Non-stratification covenant registered at land title (CA8209882) 2- No strata titling permitted 3- No A/C unit proposed 4- Schedule B, Beerinder Sidhu M.Eng, P.Eng (604-339-0034) Structural & Geotechnical 5- HPO - Y & L Developments Ltd. | NULL
DB-2020-01426 | 2020-08-12 | 6944 QUEBEC STREET, Vancouver, BC V5X 3G5 | Building Permit | Development and Building Permit (DB) | Addition / Alteration | Issued | Enquiry Centre - Addition / Alteration - 6944 Quebec Exterior and interior alterations to alter the basement and main floors, add a secondary suite in the basement, new front porch, new rear deck and to add a new second floor to this existing one family dwelling on this inside with lane site. Processed through HRC Entire building to be sprinklered to NFPA-13D requirements Letters of Assurance (structural) submitted by J.R. Klarich at 604-986-4775 REUP submitted by Scott Silverthorn at 604-787-1952 Notes: - No strata-titling permitted. - This is a two-storey building pursuant to the Zoning and Development By-law. - An annual Vancouver Business License must be obtained prior to the rental of this approved one-family dwelling and/or secondary suite on this site. - Install interconnected, hardwired, 120 volt smoke alarms with battery back-up and silencing feature, in each sleeping unit and within 5m outside each sleeping areas on each storey as per Building Bylaw 9.10.19. - Install Carbon Monoxide Alarm as per Building By-Law 9.32.4.2. & Bulletin 2007-007-BU/EL. - Dedicated firefighting access path to be maintained at all times. 3'-0" clear Firefighting access to be maintained at all times. No projections including service/utility connections permitted in the designated 3'-0" path. | 520000
EP-2020-03171 | 2020-05-05 | 1175 E 15TH AVENUE, Vancouver, BC V5T 2S7 | Electrical Permit | Residential | New | Expired | Temporary Power - Residential - To provide temporary power to this site. | NULL
EP-2020-03201 | 2020-12-09 | 3601 RAE AVENUE, Vancouver, BC V5R 2P6 | Electrical Permit | Commercial | New | Issued | Installation / Repair - Commercial - -(related to Interim: EP-2020-06260) *** -To construct 4-storey stacked townhouses containing 26 dwelling units, all over 2 levels of underground storage garage having access from a Lane. NOTE: Several months after the intake meeting the site address was changed to 3601 Rae Avenue (originally submitted as 3633 Rae Av). This is a CP Process Permit and the applicant is Susana Chui, CP (Camphora Engineering Ltd.) Stage 1: Excavation & Shoring. (Sept. 11/19, B. Smith) Stage 2: Full structural to roof. (March 23/20, B. Smith) | 350000
GP-2020-02635 | 2020-10-02 | 2950 E 7TH AVENUE, Vancouver, BC V5M 1V3 | Gas Permit | Residential | Renovation | Completed | Residential - Re and re furnace and install gas line for stove | NULL
GP-2020-02609 | 2020-09-30 | 1326 E 31ST AVENUE, Vancouver, BC V5V 2X8 | Gas Permit | Residential | New | Completed | Residential - fixtures for lwh To construct a 2 storey laneway house building ) with an open parking pad providing 1 parking space over gravel, having vehicular access from the 20' Lane. ** Amend 03/19/2021** Add one boiler 16000BTU Note: This is a 1 ½ storey building pursuant to the Zoning & Development By-law. 1. Covenant not required 2. No Strata Titling permitted 3. No A/C Unit proposed 4. Schedule B: (Jason Hui) P.Eng (778.319.3403) Structural & Geotechnical 5. BC Housing- Yuvraj Properties Ltd NOTE: To achieve the required FSR. A floor space exclusion of 3% has been applied to this application as per section 11.17.18 of the district schedule, to accommodate improved building performance. Address assigned per approved plans. Fire and Emergency street access (walkway) to the laneway house is from the west side. Street access must be provided and maintained at all times. The building addresses are to be posted and to be visible from the street in accordance with the Building By-law prior to final inspection. "Combustible projections or roof soffits on an exposing building face shall not project to less than .45m from the property line and shall be in compliance with VBBL 2019 9.10.15.5.(9)" The entire building, INCLUDING THE ATTACHED GARAGE (if applicable), to be sprinklered to NFPA 13D. ******THIS PERMIT HAS BEEN ISSUED UNDER THE REQUIREMENTS OF VBBL 2019****** Building 2 #3 - 1326 E 31st Ave - Laneway House (1.5 storey) *EXISTING HOUSE* Note: Bldg 1 (principal bldg) addressed #1- 1326 E 31st Ave retained on site. | NULL
SP-2020-01511 | 2020-10-01 | 1326 E 31ST AVENUE, Vancouver, BC V5V 2X8 | Sprinkler Permit | Residential | New | Completed | Residential - fixtures for lwh To construct a 2 storey laneway house building with an open parking pad providing 1 parking space over gravel, having vehicular access from the 20' Lane. Note: This is a 1 ½ storey building pursuant to the Zoning & Development By-law. 1. Covenant not required 2. No Strata Titling permitted 3. No A/C Unit proposed 4. Schedule B: (Jason Hui) P.Eng (778.319.3403) Structural & Geotechnical 5. BC Housing- Yuvraj Properties Ltd NOTE: To achieve the required FSR. A floor space exclusion of 3% has been applied to this application as per section 11.17.18 of the district schedule, to accommodate improved building performance. Address assigned per approved plans. Fire and Emergency street access (walkway) to the laneway house is from the west side. Street access must be provided and maintained at all times. The building addresses are to be posted and to be visible from the street in accordance with the Building By-law prior to final inspection. "Combustible projections or roof soffits on an exposing building face shall not project to less than .45m from the property line and shall be in compliance with VBBL 2019 9.10.15.5.(9)" The entire building, INCLUDING THE ATTACHED GARAGE (if applicable), to be sprinklered to NFPA 13D. ******THIS PERMIT HAS BEEN ISSUED UNDER THE REQUIREMENTS OF VBBL 2019****** Building 2 #3 - 1326 E 31st Ave - Laneway House (1.5 storey) *EXISTING HOUSE* Note: Bldg 1 (principal bldg) addressed #1- 1326 E 31st Ave retained on site. | NULL
BP-2020-03023 | 2020-10-29 | 750 W BROADWAY, Vancouver, BC V5Z 1H1 | Building Permit | Building Permit (BP) | Addition / Alteration | Completed | Field Review - Addition / Alteration - #517 - 5th floor Interior alterations to provide improvements for a new office Unit #517 in this existing commercial building on this site. Scope to Include: Demo partitions/demising walls and relocate demising wall to expand unit #517 into a portion of unit #514. Demo existing layout and create new layout for office and one boardroom. REVISION #1: reconfigure layout to include a new reception area, offices, and new finishes throughout. Increase in project value from $70,000 to $90,000 and changes to ASHRAE. Dec. 14, 2020 mlh OK For Field Review per A.Campbell & A.Wroblewski - Sept.29.2020 Sprinkler Permit is required. Selected Energy Upgrade: L2 - Lighting - Upgrade to incorporate Automatic Lighting Shutoff (per 9.4.1.1 of ASHRAE 90.1-2016) | 90000
PP-2020-03299 | 2020-10-01 | 349 W GEORGIA STREET, Vancouver, BC V6B 0N2 | Plumbing Permit | Commercial | Tenant Improvement | Completed | Commercial - 2 drinking fountains and 2 backflow devices | NULL
BP-2020-03024 | 2020-10-21 | 3548 W 41ST AVENUE, Vancouver, BC | Building Permit | Building Permit (BP) | Addition / Alteration | Completed | Field Review - Addition / Alteration - 3548 W 41st Ave Interior alterations and a change of use from Retail to General Office to provide improvements for a new office tenant at 3548 W 41st Ave on the ground floor of this commercial building on this site. Scope of work to change layout of space, new interior walls, add replace existing lighting, upgrade emergency exit lighting and work related to electrical. OK for Field Review per W.Wong, September 29, 2020 (Architectural) Schedule B, Matthew Cheng, 604-731-3012 Notes: 1. Energy upgrade trigger: E1 - Lighting - Upgrade internal Exit Signs to not exceed 5W per face 2. Building inspector to determine on site if a separate sprinkler permit is required. | 20000
EP-2020-07239 | 2020-09-30 | 4860 CHATHAM STREET, Vancouver, BC V5R 3Y9 | Electrical Permit | Residential | New | Expired | Temporary Power - Residential - To provide temporary power. Valid: September 30, 2020 to September 29, 2021 | NULL
PP-2020-01397 | 2020-05-11 | 286 W 46TH AVENUE, Vancouver, BC V5Y 2X3 | Plumbing Permit | Residential | New | Completed | Residential - Sumps ***THIS PERMIT IS ONLY FOR THE LANEWAY | NULL
PP-2020-01400 | 2020-05-07 | 7450 ASHBURN STREET, Vancouver, BC V5S 2K9 | Plumbing Permit | Residential | New | Completed | Residential - To install piping and fixtures for a new duplex . To construct a two-storey two-family dwelling with two secondary suite located in the cellar with a detached accessory building (garage) at the rear providing 2 parking spaces and 2 open parking pad,providing a total of 4 parking spaces having vehicular access from the lane. Note: This is a 2 storey building pursuant to the Zoning and Development By-Law 1. A/C units proposed at rear yard and second floor plan 2. No Bar sinks 3. Schedule B: Alan Prahalad P.Eng (604-831-1431) Structural & Geotechnical 4- Covenant registered at the Land Title Office under CA7946248 and Secondary Suite Covenant CA5485870 | NULL
SP-2020-00720 | 2020-05-04 | 1530 NOOTKA STREET, Vancouver, BC V5K 3H7 | Sprinkler Permit | Residential | New | Completed | Residential - To construct a 2 storey laneway house building with a surface parking providing 1 parking space having vehicular access from the lane. - Covenant registered at the Land Title Office under CA7774194. - No strata titling permitted. - No A/C unit proposed. - B1/B2. Alan Prahalad, P.Eng (604.831.1431) Structural & Geotechnical. - HPO: ARSH Construction Ltd. - No mechanical equipment is permitted in attic. | NULL
PP-2020-01399 | 2020-05-07 | 873 W 20TH AVENUE, Vancouver, BC V5Z 1Y3 | Plumbing Permit | Residential | New | Issued | Residential - Laneway plumbing and heating To construct a 1 storey laneway house building with a basement providing 1 on grade parking space, having vehicular access from the lane. | NULL
SP-2020-00721 | 2020-05-04 | 260 E 22ND AVENUE, Vancouver, BC V5V 1T7 | Sprinkler Permit | Residential | New | Completed | Residential - To construct a 2 storey + cellar one-family dwelling with a secondary suite located in the basement/cellar with an open parking pad, having vehicular access from the lane. 1- Covenant registered at the Land Title Office under CA7820985 2- No strata titling permitted 3- No proposed bar sink 4- A/C unit proposed in BSM & rear yard 5- Schedule B: Yatendra Kumar Sharma P.Eng (778.863.7076) Structural & Geotechnical | NULL
PP-2020-03300 | 2020-09-30 | 7438 GATINEAU PLACE, Vancouver, BC V5S 2S4 | Plumbing Permit | Residential | New | Completed | Residential - Lawn Irrigation System o construct a 2 storey one-family dwelling with a 3 car detached garage, providing access from the lane. 1- A/C unit proposed in rear yard. 2- Schedule B, Jason Hui, P.Eng (778-319-3403) Structural & Geotechnical 3- Bar/Sink proposed in Rec Room. 8'-0" Max with no overhead cabinets. 4- HPO - Double Star enterprises Ltd. This is a 2 storey building pursuant to the Zoning and Development By-Law ******THIS PERMIT HAS BEEN ISSUED UNDER THE REQUIREMENTS OF VBBL 2014 AND THE GREEN HOMES PROGRAM****** | NULL
GP-2020-02610 | 2020-09-30 | 1695 PINE CRESCENT, Vancouver, BC V6J 4J9 | Gas Permit | Residential | Addition | Issued | Residential - Gas fireplace installation Ext and int alterations to rebuild existing home in existing location with new foundations, raise main floor height, layout, cladding etc. Related to BP-2018-03998 abatement | NULL
GP-2020-02612 | 2020-10-01 | 728 W 17TH AVENUE, Vancouver, BC V5Z 1T9 | Gas Permit | Residential | Addition | Completed | Residential - Gas fireplace installation To construct a 2 storey + basement one-family dwelling with a secondary suite located on the basement floor on this site. Note: Parking for the site has been provided under DB-2017-04102 (construction of LWH) 1- Covenant registered at the Land Title Office under CA6236875 2- No strata titling permitted 3- No proposed bar sink 4- A/C unit proposed at rear 5- B1/B2 M.R.M. Lufty P.Eng (604.324.7868) Structural & Geotechnical 6- HPO - Vivanta Homes Ltd Revision #1: 7. Schedule B: Mohamed Luthfy, M.R., P. Eng. (604.324.7868) Structural and Geotechnical ******THIS PERMIT HAS BEEN ISSUED UNDER THE REQUIREMENTS OF VBBL 2014****** | NULL
GP-2020-02615 | 2020-09-30 | 633 E 31ST AVENUE, Vancouver, BC V5V 2W7 | Gas Permit | Residential | Addition | Completed | Residential - Gas stove fireplace installation | NULL
GP-2020-02616 | 2020-09-30 | 2529 VENABLES STREET, Vancouver, BC V5K 2R2 | Gas Permit | Residential | Addition | Completed | Residential - Gas insert fireplace installation | NULL
SP-2020-00722 | 2020-05-04 | 256 E 22ND AVENUE, Vancouver, BC V5V 1T7 | Sprinkler Permit | Residential | New | Completed | Residential - To construct a 2 storey laneway house building with 1 open parking pad, having vehicular access from the lane. 1. Covenant registered at the Land Title Office under CA7820985 2. No Strata Titling permitted 3. No A/C unit 4. Schedule B: Yatendra Kumar Sharma P.Eng (778.863.7076) Structural & Geotechnical | NULL
PP-2020-01402 | 2020-05-06 | 1705 NELSON STREET, Vancouver, BC V6G 1M6 | Plumbing Permit | Commercial | New | Completed | Commercial - Installation of 2" RPBA on domestic water for water treatment system | NULL
EP-2020-03193 | 2020-05-07 | 3490 BRIDGEWAY, Vancouver, BC | Electrical Permit | Commercial | Tenant Improvement | Completed | Installation / Repair - Commercial - Provide receptacles and occupancy controlled lighting to added office space rooms in warehouse. BUILDING PERMIT WORK DESCRIPTION: 3490 Bridgeway To permit interior alterations and a change of use from manufacturing to rehearsal studio (F2) for this new tenant in the existing building at the above location Scope of work to include construction of interior partition walls to create 27 individual studio rooms. Each room to have a max occupancy of no more than 2 people, and no audiences allowed in studio rooms. Add one new universally accessible bathroom. This building is not sprinklered. Energy Upgrade Selected: E2 - BEnv - Reduce air leakage of all loading dock doors as per 5.4.3.3 of ASHRAE 90.1-2016 | 6000
EP-2020-03177 | 2020-05-08 | 3155 W 44TH AVENUE, Vancouver, BC V6N 3K5 | Electrical Permit | Residential | New | Completed | Installation / Repair - Residential - Smart lighting control -The smart lighting control. control the lights by module with low voltage keypad -To construct a new two-storey plus cellar one family dwelling with a detached accessory building (garage) at the rear of the site, providing 3 parking spaces, having vehicular access form the lane. | 10000
GP-2020-01177 | 2020-05-06 | 4305 LOCARNO CRESCENT, Vancouver, BC V6R 1G2 | Gas Permit | Residential | New | Completed | Residential - Install new natural gas system to supply 1 boiler, 2 ranges, 1 future bbq and 1 fireplace. Install system 636 venting for boiler. | NULL
EP-2020-07289 | 2020-09-30 | 476 E 49TH AVENUE, Vancouver, BC V5W 2G9 | Electrical Permit | Residential | New | Expired | Temporary Power - Residential - To provide temporary power. | NULL
PP-2020-03302 | 2020-09-30 | 2871 E 15TH AVENUE, Vancouver, BC V5M 2K4 | Plumbing Permit | Residential | Renovation | Expired | Residential - Replacement of hot water tank Permit application error. Please refer to GP-2021-01342 for RE&Re of gas hwt | NULL
EP-2020-07251 | 2020-09-30 | 450 HEATLEY AVENUE, Vancouver, BC V6A 3G5 | Electrical Permit | Residential | Renovation | Completed | Installation / Repair - Residential - 1FD - Install switches and receptacles Exterior and interior alterations to the main, upper and attic floors; adding a new deck approximately 180 Sq.ft. to rear of this existing non conforming Heritage B registered building on this corner flanking with no lane site. | 1000
EP-2020-07253 | 2020-10-01 | 1685 CHESTNUT STREET, Vancouver, BC | Electrical Permit | Commercial | Addition | Completed | Installation / Repair - Commercial - Installation of wiring and circuitry for the smoothie bar and kitchen. Installation of fridge outlets, counter top outlets, new data lines, breakers. Building permit work description: 1685 Chestnut St Interior alterations to provide improvements to add a smoothie bar in the existing retail store at 1685 Chestnut St in this commercial building on this site. OK for field review per W.Wong, July 16, 2020 Tenant: The Northern Blend Inc. Schedule B Plumbing submitted per Sean Mac Aodn, 778-371-3459 Energy Upgrade: E2 - SWH - Upgrade SWH system Temperature Controls (per 7.4.4.1 of ASHRAE 90.1-2016) | 1000
BP-2020-03028 | 2021-06-16 | 435 BOUNDARY ROAD, Vancouver, BC | Building Permit | Building Permit (BP) | New Building | Stage Issued | Certified Professional Program - New Building - To construct a new 16 storey mixed-use building (14 storey per Zoning Bylaw) consisting of: 1st. storey - 2 residential rental units and storage/loading area 2nd. storey - 3 residential rental units, and 3 CRU units: 1 Restaurant (A-2) and 2 retails ( E) 3 rd to 15th storeys - 113 residential rental units 16 th. storey - top roof amenity space all over two levels of underground parking having vehicle access from the lane. Note: Total number of the dwelling units -118. This application has been approved under the Moderate Income Rental Housing Pilot Program. This permit was issued under the VBBL2019 and COVID 19. 16-June-2021- Stage 1 (excavation and shoring) issued. 04-Nov-2021 - Stage 2 (full structure) issued. | 34100000
PP-2020-03303 | 2020-09-30 | 2091 W 2ND AVENUE, Vancouver, BC V6J 1J5 | Plumbing Permit | Residential | Renovation | Completed | Residential - #202 remove bathtub and shower diverter and install new one. Interior alterations to the existing dwelling unit #202 on the 2nd storey in this existing Multiple Dwelling building on this site. Scope of work includes: Remove and replace the existing tile and bathtub in the bathroom. OK For Field Review per A.Campbell & A.Wroblewski - July.28.2020 Energy Upgrade Selected: L2 - SWH - Install low flow shower heads on all showers This building is not sprinklered. | NULL
EP-2020-07254 | 2020-09-30 | 6260 EAST BOULEVARD, Vancouver, BC V6M 3V7 | Electrical Permit | Commercial | Tenant Improvement | Completed | Installation / Repair - Commercial - Tenant Improvement, Adding Lights, Plugs, Tel/Data, Em and Exit Lighting. Relocating a smoke detector about 6'. It is currently located where a Tbar ceiling will be installed. Relocating the device into the open space. Amendment: November 05, 2020 No fire alarm work was done. We thought that the covered up devices on the ceiling were smoke detectors, but it turned out that it was a ceiling mounted OC Sensor. Building permit work description: Interior alterations to provide improvements for a new office tenant at office (shell) Unit 6260 East Boulevard in this existing mixed use building on this site. Scope of work to include addition of lighting, flooring, work stations, add sprinklers and work related to electrical and plumbing. OK for Field Review per W.Wong, August 12, 2020 Note: 1) Separate sprinkler permit required for proposed sprinkler work. | 15500
PP-2020-03304 | 2020-09-30 | 6250 TYNE STREET, Vancouver, BC V5S 3L4 | Plumbing Permit | Residential | New | Completed | Residential - Install 3/4" backflow prevention device To construct a 2 storey with a Secondary suite located in the cellar, providing 1 surface parking space next to the LWH, having vehicular access from the lane. Note: This is a 2 storey building pursuant to the Zoning and Development By-Law. - Covenant registered at the Land Title Office under CA7856403 - No strata titling permitted. - A/C proposed in Rear Yard. - No second Bar Sink proposed. - B1/B2. Antony Wang, P.Eng (604.618.6236) Structural - B1/B2. Heqing Jian, P.Eng (778.987.7461) Geotechnical - HPO: JB Pacific Homes Limited - No mechanical equipment is permitted in attic. "Combustible projections or roof soffits on an exposing building face shall not project to less than .45m from the property line and shall be in compliance with VBBL 2014 9.10.15.5.(9)" The entire building, INCLUDING THE ATTACHED GARAGE, to be sprinklered to NFPA 13D. ******THIS PERMIT HAS BEEN ISSUED UNDER THE REQUIREMENTS OF VBBL 2014 AND THE GREEN HOMES PROGRAM****** Addressing Note: Building 1 6250 Tyne St - One Family Dwelling (west portion of the basement, 1st and 2nd storey) 6252 Tyne St - Secondary Suite (east portion of the basement) Building 2 6254 Tyne St - Laneway House (1.5 storey) | NULL
EP-2020-07255 | 2020-09-30 | 1967 CREELMAN AVENUE, Vancouver, BC V6J 1B8 | Electrical Permit | Residential | New | Completed | Installation / Repair - Residential - Alarm, telephone, tv, network installations Building permit work description: To construct a 2.5 storey + cellar one-family with a detached accessory building (garage), at the rear providing 2 parking spaces, having vehicular access from the lane. 1. Covenant not required. 2. No Strata Titling permitted 3. A/C proposed – Exterior component located on Penthouse level, Interior component located in Laundry Room. 5. No bar sink proposed. 6. Schedule B: Eric Man P.Eng (604.874.3237) Structural 7. Schedule B: Paullus K.F. Young P.Eng (604.841.7748) Geotechnical 8. HPO: Residential Builder- Powers Construction Inc. Note: This is a 2.5 storey building pursuant to the Zoning and Development By-Law Principle Dwelling: Address 1967 Creelman Avenue **THIS PERMIT HAS BEEN ISSUED UNDER THE REQUIREMENTS OF VBBL 2014 AND THE GREEN HOMES PROGRAM** **Refer to Previously issued Development Permit DP-2018-00682 | 1990
EP-2020-07256 | 2020-09-29 | 1236 E 19TH AVENUE, Vancouver, BC V5V 1L3 | Electrical Permit | Residential | New | Expired | Temporary Power - Residential - To provide temporary power. ** Amend 10/05/2020** change to 1 phase / 3 wire | NULL
DB-2020-03030 | 2021-06-11 | 1621 E 11TH AVENUE, Vancouver, BC V5N 1Y8 | Building Permit | Development and Building Permit (DB) | New Building | Issued | Low Density Housing - New Building - To construct a 2.5 storey two-family dwelling ($802,500) with a detached accessory building (garage) at the rear providing 2 parking spaces, and with 1 open parking pad space having vehicular access from the lane. The entire building, INCLUDING THE ATTACHED GARAGE (if applicable), to be sprinklered to NFPA 2X 13D. Note: This is a 2.5 storey building pursuant to the Zoning and Development By-Law 1. A/C unit proposed 2. No bar sink proposed in cellar 3. Structural and Geotechnical schedule B: Tsung-Hua Yang (604.729.0585) 4. HPO: Apple Construction Ltd. "Combustible projections or roof soffits on an exposing building face shall not project to less than .45m from the property line and shall be in compliance with VBBL 2019 9.10.15.5.(11)" Any alterations or conversions to the attached garage (if applicable) to habitable living space shall not be permitted without first obtaining the approval of the Director of Planning and the Chief Building Official. Thermal protection measures and Laneway house design guidelines shall be required to be met prior to the approval of the conversion. ******THIS PERMIT HAS BEEN ISSUED UNDER THE REQUIREMENTS OF VBBL 2019****** Addressing data: #1 - 1621 E 11th Av – Front Unit - One Dwelling #2 - 1621 E 11th Av – Back Unit - One Dwelling | 802500
EP-2020-03175 | 2020-05-07 | 1775 PENDRELL STREET, Vancouver, BC V6G 1T2 | Electrical Permit | Commercial | Addition | Completed | Installation / Repair - Commercial - Replace feeder cables due to existing cables failing | 5000
EP-2020-03178 | 2020-05-08 | 3855 W BROADWAY, Vancouver, BC V6R 2C2 | Electrical Permit | Residential | New | Completed | Installation / Repair - Residential - TV/DATA/TEL, CAMERA, Security ALARM, INTERCOM, Rough-In and finish *** -To construct a 2 storey + cellar one-family dwelling with a detached accessory building (garage), at the rear providing 2 parking spaces, having vehicular access from the lane. -THIS PERMIT HAS BEEN ISSUED UNDER THE REQUIREMENTS OF VBBL 2014 AND THE GREEN HOMES PROGRAM**** | 16000
EP-2020-03180 | 2020-05-07 | 4209 PRINCE ALBERT STREET, Vancouver, BC V5V 4J7 | Electrical Permit | Residential | New | Completed | Installation / Repair - Residential - Speaker Wiring, Data Cat-6, Telephone, Cable TV. Camera and door bell wire only, Jacks and cover plates included. BUILDING PERMIT WORK DESCRIPTION: To construct a 2 storey one-family dwelling with one surface parking and 1 car garage having vehicular access from the lane Note: This is a 2 storey building pursuant to the Zoning and Development By-Law **Bar/Sink proposed in rec. room on first floor **A/C unit and generator proposed "Combustible projections or roof soffits on an exposing building face shall not project to less than .45m from the property line and shall be in compliance with VBBL 2014 9.10.15.5.(9)" The entire building, INCLUDING THE ATTACHED GARAGE (if applicable), to be sprinklered to NFPA 13D. ******THIS PERMIT HAS BEEN ISSUED UNDER THE REQUIREMENTS OF VBBL 2014 AND THE GREEN HOMES PROGRAM****** | 500
GP-2020-01178 | 2020-05-07 | 2317 NAPIER STREET, Vancouver, BC V5L 2P4 | Gas Permit | Residential | New | Completed | Residential - To install one Boiler,one range and one BBQ. To construct a two-storey two-family dwelling with a secondary suite in the basement and a detached accessory building (garage) at the rear providing 2 parking spaces and having vehicular access from the lane. amend permit sept 24 2020: o change to piping only for one BBQ. | NULL
BP-2020-03032 | 2020-12-24 | 1621 E 11TH AVENUE, Vancouver, BC V5N 1Y8 | Building Permit | Building Permit (BP) | Salvage and Abatement | Completed | Low Density Housing - Salvage and Abatement - SALVAGE AND ABATEMENT PERMIT Salvage and Abatement Permit only for Building permit: DB-2020-03030 and to be completed under the supervision of a registered professional. This permit does not authorize demolition, deconstruction or construction work. QP: BCQP Consultants Inc. (Peter R. Van Bakel) Demolition permit: BP-2020-03031 | 0
BP-2020-03034 | 2021-06-30 | 3587 MAYFAIR AVENUE, Vancouver, BC V6N 2Z2 | Building Permit | Building Permit (BP) | Demolition / Deconstruction | Completed | Low Density Housing - Demolition / Deconstruction - To demolish the existing one family dwelling building ($15,000) on this site by means of deconstruction. Demolition contractor: East west excavating ltd (778.322.1865) This permit is subject to the Green Demolition Bylaw (11023) Note: Pre-1950 recycling requirement: 75% of non-hazardous construction waste | 15000
BP-2020-03035 | 2020-12-24 | 3587 MAYFAIR AVENUE, Vancouver, BC V6N 2Z2 | Building Permit | Building Permit (BP) | Salvage and Abatement | Completed | Low Density Housing - Salvage and Abatement - SALVAGE AND ABATEMENT PERMIT Salvage and Abatement Permit only for Building permit: DB-2020-03033 and to be completed under the supervision of a registered professional. This permit does not authorize demolition, deconstruction or construction work. QP: MCA Environmental Consulting Inc. (Tarlochan Sunar) Demolition permit: BP-2020-03034 | 0
DB-2020-03036 | 2022-02-10 | 3587 MAYFAIR AVENUE #3, Vancouver, BC V6N 2Z2 | Building Permit | Development and Building Permit (DB) | New Building | Issued | Low Density Housing - New Building - To construct a 2 storey laneway house building ($218,500) with an attached garage and with an open parking pad providing 2 parking spaces having vehicular access from the lane ***The entire building, INCLUDING THE ATTACHED GARAGE (if applicable), to be sprinklered to NFPA 13R*** Note: Parking for the site has been provided under DB (construction of LWH) Note: This is a 1 1/2 storey building pursuant to the Zoning & Development By-law 1. Covenant registered at the Land Title Office under CA8755247 2. No Strata Titling permitted 3. No A/C unit proposed 4. Structural and geo-technical schedule B: Alan Prahald (604-831-1431) 5. HPO: Ayka Development & Constructions Ltd. "Combustible projections or roof soffits on an exposing building face shall not project to less than .45m from the property line and shall be in compliance with VBBL 2019 9.10.15.5.(11)" Any alterations or conversions to the attached garage (if applicable) to habitable living space shall not be permitted without first obtaining the approval of the Director of Planning and the Chief Building Official. Thermal protection measures and Laneway house design guidelines shall be required to be met prior to the approval of the conversion. ******THIS PERMIT HAS BEEN ISSUED UNDER THE REQUIREMENTS OF VBBL 2019****** See DB-2020-03033 for Bldg 1 on site (principal bldg) addressed #1-3587 Mayfair ave | 218500
DB-2020-03037 | 2021-04-15 | 3809 W KING EDWARD AVENUE, Vancouver, BC V6S 1M9 | Building Permit | Development and Building Permit (DB) | New Building | Completed | Low Density Housing - New Building - This Building Permit will remain in a suspended status until the associated (green) Demolition Permit BP-2020-03038 is completed *Lots to be consolidated before construction begins* To construct a 2 storey + basement one-family dwelling ($969,000) with a surface parking at the rear providing 1 parking space, having vehicular access from the lane. The entire building, INCLUDING THE ATTACHED GARAGE (if applicable), to be sprinklered to NFPA 13D. Note: This is a 2 storey building pursuant to the Zoning and Development By-Law 1- A/C unit proposed 2- 8’ bar sink proposed in basement 3- Structural and Geo-technical schedule B: Md. Shahidul Alam (604.653.7475) 4- HPO: New tradition Construction Ltd. (604.590.1736) 5- Covenant for Laneway house: CA8766342 "Combustible projections or roof soffits on an exposing building face shall not project to less than .45m from the property line and shall be in compliance with VBBL 2019 9.10.15.5.(11)" ******THIS PERMIT HAS BEEN ISSUED UNDER THE REQUIREMENTS OF VBBL 2019****** Addressing: #1 - 3809 W King Edward Av - One Family Dwelling (basement, 1st and 2nd storey) | 969000
EP-2020-07258 | 2020-09-30 | 717 E 11TH AVENUE, Vancouver, BC V5T 2E4 | Electrical Permit | Commercial | Renovation | Completed | Installation / Repair - Commercial - Repair damaged wiring after fire. Building permit work description: Exterior alterations to provide fire damage repair to this existing multiple conversion dwelling. Scope of work: - Fire damage repair in the 2nd fl bedroom, living room, and balcony - Repair 3rd fl living room, storage area, sundeck, closet and stairwell. - Final clean to 3rd fl bedroom, bathroom, kitchen, and closet and new flooring throughout. OK Field Review as per K. Vogt, June 4th, 2020 Note: All new exterior siding and windows to match existing. Schedule B, Structural submitted by Grant Andersen, P.Eng. 604.946.0253 Building Sprinklered – Building inspector to determine on site if a separate sprinkler permit is required. | 400
GP-2020-01179 | 2020-05-07 | 2319 NAPIER STREET, Vancouver, BC V5L 2P4 | Gas Permit | Residential | New | Completed | Residential - To install one Boiler,one range and one BBQ. To construct a two-storey two-family dwelling with a secondary suite in the basement and a detached accessory building (garage) at the rear providing 2 parking spaces and having vehicular access from the lane. Note: This is a 2 storey building pursuant to the Zoning and Development By-Law 1. Non-stratification covenant registered under CA7853749 2. A/C unit proposed in the rear 3. No bar sink proposed 4. Schedule B: Yong Hua Liu, P.Eng (778.885.0551) Structural 5. Schedule B: Zhao guan, P.Eng (778.868.5635) Geotechnical 6. HPO: 360 Dream Homes Ltd Address Note: 2317 Napier St #1 - south side 1st & 2nd Level (front dwelling unit) #2 - south side basement (secondary suite) 2319 Napier St - north side crawlspace, 1st & 2nd Level (rear dwelling unit) Addresses and Suite numbers have been assigned per the approved plans, Fire and Emergency street access (walkway) to the secondary suite and rear dwelling unit is from the east side, the access must be provided & maintained at all times. The building addresses must be posted to be visible from the street and posted on the unit entry with the assigned suite number in accordance with the Building By-law. ******THIS PERMIT HAS BEEN ISSUED UNDER THE REQUIREMENTS OF VBBL 2014 AND THE GREEN HOMES PROGRAM****** amend permit sept 24 2020: To change to piping only for one BBQ. | NULL
PP-2020-01405 | 2020-05-07 | 628 E 48TH AVENUE, Vancouver, BC V5W 2E6 | Plumbing Permit | Residential | New | Completed | Residential - LWH - 1 STOREY LANEWAY HOME + 1 OPEN PARKING To construct a 1 storey laneway house building ($192,775.00) with an open parking pad providing 1 parking space, having vehicular access from the 20' Lane. 1. Covenant not requierd 2. No Strata Titling permitted 3. No A/C Unit proposed 4. Schedule B: (Md. Shahidul Alam) P.Eng (604.653.475) Structural & Geotechnical 5. BC Housing (Gill's Construction Ltd.) | NULL
GP-2020-01180 | 2020-05-07 | 2669 W 6TH AVENUE, Vancouver, BC V6K 1W6 | Gas Permit | Residential | New | Completed | Residential - to install 1 boiler 2 range 2 fireplace fireplace piping only AMEND: MAY 7/2020 ADD DB DESCRIPTION, DB PERMIT & SUBJOBS Exterior and interior alterations and change of use to this existing one-storey with basement one-family dwelling to convert to one-family dwelling with secondary suite with two parking spaces provided in attached carport. Scope of work includes complete renovation to all floors, provide new foundation to replace existing structurally unsound foundation and carry out rear yard addition | NULL
EP-2020-03189 | 2020-05-01 | 4080 RUPERT STREET, Vancouver, BC V5R 2H3 | Electrical Permit | Residential | New | Expired | Temporary Power - Residential - To provide temporary power to this site. | NULL
SP-2020-00723 | 2020-05-07 | 1245 E KING EDWARD AVENUE, Vancouver, BC V5V 2G3 | Sprinkler Permit | Residential | Addition | Completed | Residential - -CF-2018-015226 Design, supply and install a new sprinkler system -Addition/Alteration to a 1FD slab on grade. Scope of work to include main floor new furnace, new water on demand, new windows and doors, new sub floor, new drywall throughout, upper floor to include new window and door location in the kitchen, new master bedroom layout, new bedroom and bathroom layout and new kitchen layout. -Scope of work to include energy and building upgrades in accordance with Article 11.2.1.4 of the 2014 Vancouver Building By-law and as required by the District Building Inspector. This includes air sealing, attic insulation upgrade, and as required by the Energy Upgrade Proposal. ALL NEW WORK TO MEET VBBL 2014. ***Sprinkler system to meet requirements for NFPA 13D | NULL
PP-2020-01407 | 2020-05-04 | 2263 E 19TH AVENUE, Vancouver, BC V5N 2J8 | Plumbing Permit | Residential | New | Completed | Residential - Sump | NULL
EP-2020-03186 | 2020-05-07 | 186 W 45TH AVENUE, Vancouver, BC V5Y 2W1 | Electrical Permit | Residential | New | Completed | Installation / Repair - Residential - Prewire and finishing of, Tv cable, data, telephone, doorbell, vacuum system, cctv cameras, and Audio/video To construct a 2 storey one-family dwelling with a secondary suite located in the Cellar with 1 open parking over gravel, providing 1 parking space and an attached garage to the LWH providing 2 parking spaces and 3 parking spaces in total, having vehicular access from the 20' Lane. ** A/C Unit proposed at rear yard ** Bar sink located in Rec. room This is a 2 storey building pursuant to the Zoning and Development By-Law ******THIS PERMIT HAS BEEN ISSUED UNDER THE REQUIREMENTS OF VBBL 2014 AND THE GREEN HOMES PROGRAM****** All rooms adjacent to East and West exposing building face shall be sprinklered. "Combustible projections or roof soffits on an exposing building face shall not project to less than .45m from the property line and shall be in compliance with VBBL 2014 9.10.15.5.(9) The entire building, INCLUDING THE ATTACHED GARAGE (if applicable), to be sprinklered to NFPA 13D. | 4000
EP-2020-07257 | 2020-09-30 | 1331 HOMER STREET, Vancouver, BC V6B 5M5 | Electrical Permit | Commercial | NULL | Expired | Annual / Operating - Renewal of EP-2019-09075 Annual / Operating permit Annual Operating Permit for maintenance of building common areas. VALID: October 09, 2020 to October 08, 2021 | NULL
DB-2020-03040 | 2021-04-15 | 3809 W KING EDWARD AVENUE #3, Vancouver, BC V6S 1M9 | Building Permit | Development and Building Permit (DB) | New Building | Completed | Low Density Housing - New Building - To construct a 1 storey laneway house building ($225,000) with an attached garage providing 1 parking space and with an open parking pad providing 1 parking space having vehicular access from the lane *Lots to be consolidated before construction begins* Rev #1: The entire building, INCLUDING THE ATTACHED GARAGE (if applicable), to be sprinklered to NFPA 13D as per VBBL 3.2.5.12(3)(d). Note: Parking for the site has been provided under DB (construction of LWH) Note: This is a 1 storey building pursuant to the Zoning & Development By-law 1. Covenant registered at the Land Title Office under CA8766342 2. No Strata Titling permitted 3. No A/C unit proposed 4. Structural and Geo-technical schedule B: Md. Shahidul Alam (604.653.7475) 5. HPO: New tradition Construction Ltd. (604.590.1736) "Combustible projections or roof soffits on an exposing building face shall not project to less than .45m from the property line and shall be in compliance with VBBL 2019 9.10.15.5.(11)" Any alterations or conversions to the attached garage (if applicable) to habitable living space shall not be permitted without first obtaining the approval of the Director of Planning and the Chief Building Official. Thermal protection measures and Laneway house design guidelines shall be required to be met prior to the approval of the conversion. ******THIS PERMIT HAS BEEN ISSUED UNDER THE REQUIREMENTS OF VBBL 2019****** Addressing: #3 - 3809 W King Edward Av - Laneway House (1 storey) See DB-2020-03037 for Bldg 1 on site (principal bldg) addressed #1 - 3809 W King Edward Av - One Family Dwelling | 225000
EP-2020-07259 | 2020-09-30 | 221 UNION STREET #806, Vancouver, BC V6A 0B4 | Electrical Permit | Residential | Renovation - Dwelling Unit(s) only | Completed | Installation / Repair - Residential - #806 -install new lighting in master bathroom Building permit work description #806 Interior alterations to provide improvements to this dwelling unit in this existing mixed use building on this site. Scope to Includes updates to to master ensuite bathroom only; adding new pot lights, pendant lighting, cosmetic upgrades including new tiling and fixtures. OK For Field review per A.Campbell - Feb.10.2020 This is a sprinklered building. District Building Inspector to determine if a Sprinkler Permit is required at time of field review inspection Lighting Upgrade Selected: L2 - Lighting - Install energy efficient lighting fixtures (single occupied space area). | 300
BP-2020-03041 | 2020-11-20 | 1371 HARWOOD STREET, Vancouver, BC V6E 1S6 | Building Permit | Building Permit (BP) | Addition / Alteration | Completed | Field Review - Addition / Alteration - #601 - Interior alterations to create a bedroom and provide kitchen and bathroom upgrades to this existing dwelling unit (#601) on the 6th floor in this existing Multiple Dwelling building (Sea Place) Scope of work includes: demolition of interior entry closet, kitchen counters, millwork to create open concept, remove kitchen flooring, appliances and bathroom flooring, plumbing fixtures; new walls to create bedroom and closet; new millwork, appliances and plumbing fixtures in Kitchen and Bathroom; new baseboards, flooring, closet shelving and doors, repairs to fire stopping and paint throughout. Replacing light fixtures, no new lighting installed. OK for field review as per Howie Chow, September 29, 2020. Notes: ~ Energy Upgrade: L2 - Appliances - Upgrade to an Energuide/Energy Star appliance (fridge; dishwasher) ~ Letter of assurance "no tenants displaced" received from owner Daniel Drimmer, Director of IMH 1371 Harwood Apartments Ltd. ~ Building Not Sprinklered – No sprinkler permit required. ~ District Building Inspector to determine on site if removal of wall(s) requires a Structural Engineer (Schedule B Structural). ~ Schedule B Architectural, Plumbing, Electrical submitted by J. J. McCuaig, P.Eng. of McCuaig & Associates Engineering Ltd., Tel: 604 255-0992. | 30000
BP-2020-03042 | 2020-10-23 | 1661 E 2ND AVENUE #307, Vancouver, BC V5N 1E1 | Building Permit | Building Permit (BP) | Addition / Alteration | Completed | Field Review - Addition / Alteration - Interior alterations to renovate this dwelling unit #307 on the 3rd floor of this existing multiple dwelling building on this site. Scope of work to renovate bathroom, install separate circuit for microwave/fan combo in kitchen, and separate outlet for tv, and work related to plumbing and electrical. OK for field review as per Jamie Zhang, Sep 29/20 Notes: 1. Energy upgrade trigger: Suite - Reached Energy Efficiency Target 2. Building inspector determined on site a separate sprinkler permit is not required. | 10000
EP-2020-07261 | 2020-09-29 | 3543 DUNDAS STREET, Vancouver, BC V5K 1S2 | Electrical Permit | Residential | New | Expired | Temporary Power - Residential - To provide temporary power. | NULL
EP-2020-03187 | 2021-02-18 | 1655 WHYTE AVENUE, Vancouver, BC V6J 1A9 | Electrical Permit | Commercial | Renovation | Completed | Installation / Repair - Commercial - Remove 3 electrical pedestals for floats I, J and K. Electrical pedestals are in the way of new transition plates between the floats. Exterior alteration. Offshore work to replace the existing Float G and Float G to L with the same number of berths. New potable water, standpipes and electrical pedestals. This permit is related to onshore work under BP-2017-01651. OK for DB permit as per David Autiero on April 25, 2017. Fire Protection conforming to NFPA 303 & 307 will be required for the new floats. Plastic piping will NOT be accepted. NOTE: The Permit intake with Andrew Norrie (REFM) was rejected in April 2017, then accepted at a 2nd intake on Nov. 22, 2107. John Ross (REFM) has taken over as the applicant. | 500
SP-2020-00724 | 2020-05-07 | 74 MALTA PLACE, Vancouver, BC V5M 4C4 | Sprinkler Permit | Residential | New | Completed | Residential - To install fire sprinkler system -To construct a 2 storey laneway house building with an detached garage providing 2 parking space + 1 on grade parking space, having vehicular access from the lane. ***Sprinkler system to conform to the requirements of NFPA-13D | NULL
BP-2020-01429 | 2020-05-28 | 1408 STRATHMORE MEWS #3208, Vancouver, BC V6Z 3A9 | Building Permit | Building Permit (BP) | Addition / Alteration | Completed | Field Review - Addition / Alteration - #3208 Interior alterations to provide improvements to this dwelling unit on the 32nd floor of this existing Multiple Dwelling Building on the site. Scope of work: Kitchen updates, removal of den and reconfiguration of storage. OK for Field Review as per S.Yu on May 1, 2020 This building is sprinklered. District Building Inspector to determine if a Sprinkler Permit is required. District Building Inspector to determine if a Schedule B is required for removal of the wall. Energy Upgrade Selected: L2 - Lighting - Install energy efficient lighting fixtures (single occupied space area) | 18000
EP-2020-03188 | 2020-05-06 | 2750 NAPIER STREET, Vancouver, BC V5K 2W8 | Electrical Permit | Residential | New | Completed | Installation / Repair - Residential - LWH - COMPLETE SECURITY SYSTEM - Ri low voltage data, tel tv, cctv and alarm finish To construct a 2 storey laneway house building ($177,500) with an open parking pad, providing 1 parking space and having vehicular access from the lane. | 1000
GP-2020-02631 | 2020-09-30 | 731 E 31ST AVENUE, Vancouver, BC V5V 2W9 | Gas Permit | Residential | New | Completed | Residential - To install boiler To construct a 2 storey laneway house building with an open parking pad providing 1 parking space over gravel, having vehicular access from the 20' Lane. Note: This is a 1 ½ storey building pursuant to the Zoning & Development By-law. 1. Covenant registered at the Land Title Office under CA7575619 | NULL
EP-2020-07263 | 2020-09-30 | 2552 W 6TH AVENUE, Vancouver, BC V6K 1W5 | Electrical Permit | Residential | Renovation | Completed | Installation / Repair - Residential - add floor heat in one bath room Building permit work description: Interior alterations to provide improvements to the three bathrooms in this existing dwelling unit in this existing three unit Multiple Conversion Dwelling building. Ok for field review per L Clarke July 31, 2020 Note: 1. Energy upgrade trigger: L2 - SWH - Install low flow shower heads in all showers | 900
EP-2020-07290 | 2020-10-05 | 2660 OXFORD STREET, Vancouver, BC V5K 1N3 | Electrical Permit | Residential | New | Completed | Installation / Repair - Residential - New complete wiring and finishing for a two family dwelling with a detached garage. Each unit have only rough in for A/C .The main service is 200 AMPS. and 120/240 Volts. Two meter bases and each house is 100 AMP. Building permit work description: To construct a 2 storey + basement/cellar two-family dwelling with a detached accessory building (garage) , at the rear providing 2 parking spaces, having vehicular access from the lane. **A/C Unit proposed in Rear Yard and on 1/2 Storey Level. **No Bar sink proposed. **Adequate headroom (4') and clearance area in front of the mechanical equipment required, as per the specification of the mechanical equipment for servicing. This is a 2 storey building pursuant to the Zoning and Development By-Law. ******THIS PERMIT HAS BEEN ISSUED UNDER THE REQUIREMENTS OF VBBL 2019 AND THE GREEN HOMES PROGRAM****** All rooms adjacent to East and West exposing building face shall be sprinklered. "Combustible projections or roof soffits on an exposing building face shall not project to less than .45m from the property line and shall be in compliance with VBBL 2019 9.10.15.5.(9) The entire building, INCLUDING THE ATTACHED GARAGE (if applicable), to be sprinklered to NFPA 13D. Any alterations or conversions to the attached garage (if applicable) to habitable living space shall not be permitted without first obtaining the approval of the Director of Planning and the Chief Building Official. Thermal protection measures and Laneway house design guidelines shall be required to be met prior to the approval of the conversion. | 20000
PP-2020-03312 | 2020-09-30 | 1661 W 62ND AVENUE, Vancouver, BC V6P 2G1 | Plumbing Permit | Residential | New | Issued | Residential - plumbing for sfd To construct a 2 storey one-family dwelling on this site. 1- Covenant registered at the Land Title Office under CA7817349 2- No strata titling permitted 3- A/C unit proposed in rear yard 4- 8'-0" bar sink located in cellar 5- Schedule B, Antony Wang, P.Eng (604.618.6236) Structural & Geotechnical 6- HPO - Royal Golden Construction Group Ltd. This is a 2 storey building pursuant to the Zoning and Development By-Law ******THIS PERMIT HAS BEEN ISSUED UNDER THE REQUIREMENTS OF VBBL 2014 AND THE GREEN HOMES PROGRAM****** | NULL
EP-2020-07267 | 2020-09-30 | 2756 E 15TH AVENUE, Vancouver, BC V5M 2K3 | Electrical Permit | Residential | New | Completed | Installation / Repair - Residential - LWH WIRING. UNDER GROUND CABLES AND SERVICE, MAIN SERVICE 200 AMPS MAIN HOUSE 125 AMPS LANE WAY 100 AMPS Building permit work description: To construct a 2 storey laneway house building with an open parking pad, providing 1 parking space, having vehicular access from the lane. Note: This is a 1 ½ storey building pursuant to the Zoning & Development By-law 1. No Strata Titling permitted 2. No A/C unit proposed 3. Schedule B: MD. SHAHIDUL ALAM P.Eng (604-653-7475) Structural & Geotechnical 4. HPO: Residential Builder- Trans Pacific Homes Inc “This Building Permit will remain in a suspended status until the associated (green) Demolition Permit BP-2019-05613 is completed.” ***covenant must be registered prior to the sheathing inspection**** ****residential projects will now require schedule B as part of the sprinkler application**** Building 2 2756 E 15th Av - Laneway House (1.5 storey) Address assigned per approved plans. Fire and Emergency street access (walkway) to the laneway house is from the west side. Street access must be provided and maintained at all times. The building addresses are to be posted and to be visible from the street in accordance with the Building By-law. ******THIS PERMIT HAS BEEN ISSUED UNDER THE REQUIREMENTS OF VBBL 2019 (#12511)****** | 8000
EP-2020-07268 | 2020-09-30 | 2027 E 44TH AVENUE, Vancouver, BC V5P 1N1 | Electrical Permit | Residential | New | Expired | Temporary Power - Residential - To provide temporary power. | NULL
PP-2020-03319 | 2020-09-30 | 6260 EAST BOULEVARD, Vancouver, BC V6M 3V7 | Plumbing Permit | Commercial | Renovation | Completed | Commercial - Plumbing for New Office Space. Handicap washroom, staff sink, and HWT to be installed Interior alterations to provide improvements for a new office tenant at office (shell) Unit 6260 East Boulevard in this existing mixed use building on this site. Scope of work to include addition of lighting, flooring, work stations, add sprinklers and work related to electrical and plumbing. | NULL
GP-2020-02665 | 2020-10-01 | 853 E 8TH AVENUE, Vancouver, BC V5T 1T6 | Gas Permit | Residential | Renovation | Completed | Residential - Re & Re Hot Water Tankless BTU: 199,000 | NULL
EP-2020-07274 | 2020-10-01 | 1877 W 36TH AVENUE, Vancouver, BC V6M 1K6 | Electrical Permit | Residential | New | Completed | Installation / Repair - Residential - New fixture & fitting two base board heater in garage & service change ( main service panel relocate from house to the garage). Building permit work description: 1877 W 36TH Ave Exterior and interior alteration to the existing garage. Scope of work: change garage roof from slope roof to flat roof. Schedule B - Tsung-Hua Yang P.Eng (604.729.0585) - Structural Ok for Field Review as per Thyda King | 4550
EP-2020-07272 | 2020-10-01 | 6643 BALSAM STREET, Vancouver, BC V6P 5W8 | Electrical Permit | Residential | Addition | Completed | Installation / Repair - Residential - two circuits power for sump pumper , two circuits for sewage pumper | 800
PP-2020-03314 | 2020-10-02 | 4787 SLOCAN STREET, Vancouver, BC V5R 2A2 | Plumbing Permit | Residential | New | Issued | Residential - sentry and storm con with one sump To construct a new 4-storey townhouse building which contains a total of 6 dwelling units plus 2 lock-off units at the dwelling units of the lowest floor level. There is no below grade parking, only at grade open parking accessed off the Lane at the rear of this site. This will be Building 1 at the North of this site and will include below grade site services. NOTE: Building 2 at South side of site (6 dwelling units + 2 lock-offs) is BP-2019-05356. REVIEWED DURING THE 2020 PANDEMIC CRISIS. This will be a Staged Construction project processed via a CP process for Susana Chui, CP (Camphora Engineering. ** The 2014 VBBL applies ** Stage 1: Excavation & Shoring (April 14, 2020. B. Smith) Stage 2: Full structural to roof (Aug. 18, 2020, B. Smith) | NULL
GP-2020-01181 | 2020-05-07 | 4559 W 11TH AVENUE, Vancouver, BC V6R 2M5 | Gas Permit | Residential | New | Completed | Residential - Venting and hook up only To construct a 2 storey one-family dwelling with a secondary suite located in the Basement with a LWH, at the rear providing 1 surface parking space, having vehicular access from the lane. Note: This is a 2 storey building pursuant to the Zoning and Development By-Law - Covenant registered at the Land Title Office under CA7459792. - No strata titling permitted. - Bar sink proposed in Recreation Room. - A/C proposed in Rear Yard. - B1/B2. Yatendra Kumar Sharma, P.Eng (778.863.7076) Architectural, Structural & Geotechnical - HPO: Douglas Park Construction Ltd. | NULL
PP-2020-01425 | 2020-05-06 | 2790 YALE STREET, Vancouver, BC V5K 1C3 | Plumbing Permit | Residential | New | Completed | Residential - To install piping and fixtures in new sfd To construct a 2 storey laneway house building ($184,500) with an open parking pad providing 1 parking space over gravel, having vehicular access from the 20' Lane. ** Amend 05/06/2020** add one more tub | NULL
EP-2020-03192 | 2020-08-06 | 1867 W 3RD AVENUE, Vancouver, BC V6J 1K9 | Electrical Permit | Commercial | Tenant Improvement | Completed | Installation / Repair - Commercial - Install relays in machine room for elevator recall. Install smoke detector in parkade elevator lobby. Install heat detector in elevator pit. Replace receptacles in machine room and pit with new GFCI receptacles. Replace light fixtures in machine room and pit with new 4' LED fixtures c/w cages. Install phone line from communication room to machine room. Install new ground wire from building ground to machine room. Replace existing elevator disconnect with new fusible, lockable disconnect c/w auxiliary contacts. New teck cable from elevator disconnect to elevator controller. Building permit work description: Interior alterations only to provide elevator modernization for the existing single stage, in this existing 4 storey multiple dwelling building(Group C). *** This permit has been issued under the requirements of the VBBL #12511 (2019) *** Building Review Branch Notes: - Intake During COVID-19 - Electrical Permit is required - Sch B architectural is required - VBBL 2019 >>>>>>>>>>>>>>> Amend: Dec. 24th -Amending Scope: Remove " Installation of Heat Detector" - Not installed | 17600
PP-2020-01409 | 2020-05-06 | 1100 MELVILLE STREET, Vancouver, BC V6E 4A6 | Plumbing Permit | Commercial | Tenant Improvement | Completed | Commercial - #1520 New sink location Interior alterations to provide tenant improvement for this existing office space on the 15th floor (#1520) of this existing commercial building. Scope of work: Install 1 sink into existing cabinetry. | NULL
PP-2020-01410 | 2020-05-06 | 1100 MELVILLE STREET, Vancouver, BC V6E 4A6 | Plumbing Permit | Commercial | Tenant Improvement | Completed | Commercial - #1590 New sink location Interior alterations to provide tenant improvements in this existing office space on the 15th floor (#1590) of this existing commercial building. Scope of work: Install a sink in existing cabinetry and remove 1 partition wall. | NULL
EP-2020-03194 | 2020-05-08 | 3628 VIMY CRESCENT, Vancouver, BC V5M 4B7 | Electrical Permit | Residential | Renovation | Completed | Installation / Repair - Residential - Replace existing 1450 receptacle with hardwired Tesla Wall Connector (40A/240V). Load calc completed and attached | 380
DB-2020-01430 | 2020-10-16 | 4485 DINMONT AVENUE, Vancouver, BC V5Y 2M3 | Building Permit | Development and Building Permit (DB) | New Building | Issued | Low Density Housing - New Building - 2 STOREY 1FD + 1 SURFACE PARKING SPACE To construct a 2 storey + cellar one-family dwelling ($1,433,750.00) with surface parking at the rear providing 1 parking space, having vehicular access from the lane. 1. No Strata Titling permitted 2. A/C Unit proposed in the Rear Yard 3. Bar sink located in basement level 4. Schedule B: (Clinton Yiu) P.Eng (604.255.7670) Structural 5. Schedule B: (Stuart Hrysio) P.Eng (604.513.4190) Geotechnical 6. BC Housing (Trasolini Dagg Construction Corp) This is a 2 storey building pursuant to the Zoning and Development By-Law ******THIS PERMIT HAS BEEN ISSUED UNDER THE REQUIREMENTS OF VBBL 2019 AND THE GREEN HOMES PROGRAM****** "Combustible projections or roof soffits on an exposing building face shall not project to less than .45m from the property line and shall be in compliance with VBBL 2019 9.10.15.5.(9) The entire building, INCLUDING THE ATTACHED GARAGE (if applicable), to be sprinklered to NFPA 13D. Any alterations or conversions to the attached garage (if applicable) to habitable living space shall not be permitted without first obtaining the approval of the Director of Planning and the Chief Building Official. Thermal protection measures and Laneway house design guidelines shall be required to be met prior to the approval of the conversion. | 1433750
BP-2020-01431 | 2020-09-14 | 4485 DINMONT AVENUE, Vancouver, BC V5Y 2M3 | Building Permit | Building Permit (BP) | Demolition / Deconstruction | Completed | Low Density Housing - Demolition / Deconstruction - Demolition – Pre 1950’s To demolish the existing one family dwelling building ($15,000) on this site by means of deconstruction. This permit is subject to the Green Demolition Bylaw (11023) Note: Pre-1950 recycling requirement: 75% of non-hazardous construction waste | 15000
BP-2020-01432 | 2020-09-01 | 814 KEEFER STREET, Vancouver, BC V6A 1Y7 | Building Permit | Building Permit (BP) | New Building | Issued | High Density Housing / Commercial - New Building - Building Permit for DP-2019-00853 (One-Family Infill Building and attached garage) To construct a 2-storey one-family dwelling infill building ($450,000) with an attached one-car garage, and one surface parking space having vehicular access from the lane. Building envelope and environmental separation as per Part 5 design: Schedule A, Scott Keck, AIBC (778-886-8497) Schedule B, Architectural, Scott Keck, AIBC (778-886-8497) Schedule D1, Scott Keck, AIBC (778-886-8597) Schedule B, Paul W.S. Miskimmin, P.Eng (604-454-7199) Structural and Schedule B, Mohammad Deriszadeh, P.Eng (604-439-0922) Geotechnical submitted for this project. *** THIS PERMIT HAS BEEN ISSUED UNDER THE REQUIREMENTS OF VBBL #12511 (2019)*** Building Review Branch Notes: 1. Reviewed during the 2020 pandemic crisis 2. Entire building to be sprinklered to NFPA 13D 3. No A/C unit proposed REV #1: Addition of 1 mini split added with 1 interior blower. A/C only, not heat. | 450000
GP-2020-01183 | 2020-05-07 | 4581 JAMES STREET, Vancouver, BC V5V 3J2 | Gas Permit | Residential | Renovation | Completed | Residential - new range | NULL
GP-2020-01184 | 2020-05-07 | 818 W 13TH AVENUE, Vancouver, BC V5Z 1P2 | Gas Permit | Residential | New | Completed | Residential - new cook top | NULL
BP-2020-01434 | 2020-06-30 | 1055 DUNSMUIR STREET, Vancouver, BC | Building Permit | Building Permit (BP) | Addition / Alteration | Completed | Field Review - Addition / Alteration - Unit #3110 & #3104 - 31st Floor and common washrooms Interior alterations to demise unit #3100 into two units (unit #3110 & #3104) to create office (shell) spaces and renovate existing common washrooms on the 31st floor of this existing commercial building. No changes to the number of plumbing fixtures in the washrooms. Scope of work per VBBL 2019: demolish partition walls, remove doors, floor finishes, some millwork, construct demising wall to create two suites, new partition walls, electrical, mechanical and sprinkler work. Separate permit(s) and ASHRAE will be required for any future tenant improvements to these suites. Building Sprinklered – Separate sprinkler permit required for proposed sprinkler work. Letters of Assurance submitted by: - Schedule A and Schedule B (Architectural), Walker McKinley, AIBC, 778.379.6761 - Schedule B (Electrical), Jonas Liang, P.Eng., 604.294.8414 - Schedule B (Mechanical), CM Fu, P.Eng., 604.734.9338 OK for field review as per Eun Jeon, May 1, 2020. Note: 1. Refer to the report and commitment letter dated June 11, 2020 submitted by Levi Stoelting from Glotman.Simpson for the N3 Upgrade of Major Renovation Upgrades in Part 11. 2. Related to BP-2020-01264 for tenant improvements for unit #3110 | 210000
PP-2020-03318 | 2020-10-07 | 2575 PARKER STREET, Vancouver, BC V5K 2T2 | Plumbing Permit | Residential | New | Issued | Residential - Complete Plumbing 1 STOREY LANEWAY HOME To construct a 1 storey laneway house building ($137,050.00) with 1 open parking pad having vehicular access from the 20' Lane. 1. Covenant registered at the Land Title Office under CA7169610 2. No Strata Titling permitted 3. No A/C Unit proposed 4. Schedule B: (M.S. Dhillon) P.Eng (604.537.6271) Structural & Geotechnical 5. HPO: Residential Builder- (Empire West Construction Ltd) | NULL
DB-2020-03047 | 2020-12-08 | 319 E 38TH AVENUE, Vancouver, BC V5W 1H5 | Building Permit | Development and Building Permit (DB) | Addition / Alteration | Completed | Enquiry Centre - Addition / Alteration - Exterior and interior alterations to both floors of this existing one family dwelling building. The scope of work includes to provide new interior layout, remove chimney and attached garage, propose an accessories building at the rear. Roof drainage to tie into 2'x2'x12' rock pit Structural schedule B signed and sealed by Andrew Vizer, 604.221.8411 Renovation energy upgrade proposal prepared by Scott Silverthorn, 604.787.1952 | 275000
EP-2020-07273 | 2020-10-09 | 1788 ONTARIO STREET, Vancouver, BC | Electrical Permit | Commercial | Renovation | Completed | Installation / Repair - Commercial - Parkade, Stall 22 - This is for an EV charger. This is actually being fed from an existing dedicated EV panel in the parkade. it is a 200 amps 120/208 panel volt with no outlets connected to it. The charger we will be feeding is 1400 watts and there is 72000 available. | 500
PP-2020-03320 | 2020-09-30 | 1245 E KING EDWARD AVENUE, Vancouver, BC V5V 2G3 | Plumbing Permit | Residential | New | Completed | Residential - - Adding 1 sump - draintile around the house - total 35 metres piping | NULL
BP-2020-03048 | 2020-10-26 | 1575 W 10TH AVENUE #1104, Vancouver, BC V6J 5L1 | Building Permit | Building Permit (BP) | Addition / Alteration | Completed | Field Review - Addition / Alteration - Interior alterations to renovate this existing dwelling unit #1104 on the 11th floor of this existing multiple dwelling building on this site. Scope of work to include updates to two bathrooms, relocate door to bulk storage, remove pony wall and renovate kitchen and work related to plumbing, electrical, and sprinkler. OK for field review as per Jamie Zhang, Sep.30/20 Notes. 1. Energy upgrade trigger: L2 - Appliances - Upgrade to an Energuide/Energy Star appliance (fridge; dishwasher) 2. Separate sprinkler permit required for proposed sprinkler work. 3. DBI to determine structural required for the removal of non-loadbearing partition walls | 120000
GP-2020-02637 | 2020-10-02 | 4663 CONNAUGHT DRIVE, Vancouver, BC V6J 4E3 | Gas Permit | Residential | Renovation | Cancelled | Residential - replacement of an existing boiler to high efficiency | NULL
GP-2020-02639 | 2020-09-30 | 2050 RENFREW STREET, Vancouver, BC V5M 3J4 | Gas Permit | Residential | Renovation | Completed | Residential - Boiler Replacement 85M | NULL
EP-2020-07283 | 2020-09-30 | 3228 CHARLES STREET, Vancouver, BC V5K 3C1 | Electrical Permit | Residential | Renovation | Issued | Installation / Repair - Residential - upgrading en existing service from 100A to 200A 120/240V 1-phase. House renovation.. Interior and exterior alterations to provide improvements to the basement, 1st and 2nd storey in this existing one family dwelling. Scope of work includes: new windows, new kitchen, new bathroom fixtures/layout, interior layout changes. Boiler and hot water tank to be upgraded. AMEND: JAN 29/2021 CHANGE TOTAL INSTALLATION VALUE FROM $10,000 TO $15,000 | 15000
GP-2020-02640 | 2020-10-02 | 4350 SALISH DRIVE, Vancouver, BC V6N 3M7 | Gas Permit | Residential | Renovation | Completed | Residential - Navien insatll | NULL
SP-2020-01520 | 2020-10-16 | 4411 W 14TH AVENUE, Vancouver, BC V6R 2Y2 | Sprinkler Permit | Residential | New | Completed | Residential - New sprinklers for lwh 1.5 STOREY LANEWAY HOME + ATTACHED GARAGE + 1 OPEN PARKING To construct a 1.5 storey laneway house building ($166,000.00) with an attached garage providing 1 interior parking spaces + 1 on grade parking space, having vehicular access from the 20' lane. Note: This is a 1 1/2 storey building pursuant to the Zoning & Development By-law 1. Covenant registered at the Land Title Office under CA7920162 2. No Strata Titling permitted 3. No A/C proposed 4. Schedule B: (Sharat Chande) P.Eng (604.291.7434) Structural & Geotechnical 5. BC Housing (Coastline Projects Ltd) (604. 734.8595) Main House permit under DB-2019-04860 ******THIS PERMIT HAS BEEN ISSUED UNDER THE REQUIREMENTS OF VBBL 2014****** "Combustible projections or roof soffits on an exposing building face shall not project to less than .45m from the property line and shall be in compliance with VBBL 2014 9.10.15.5.(9)" The entire building, INCLUDING THE ATTACHED GARAGE, to be sprinklered to NFPA 13D. Principle Dwelling: 4409 W 14th Ave Laneway home: 4411 W 14th Ave | NULL
SP-2020-01521 | 2020-10-16 | 4409 W 14TH AVENUE, Vancouver, BC V6R 2Y2 | Sprinkler Permit | Residential | New | Completed | Residential - New sprinklers for sfd To construct a 2 storey one-family dwelling and 1 open parking over gravel at the rear, having vehicular access from the 20' Lane. Laneway house with an attached garage under separate permit. 1. Covenant registered at the Land Title Office under CA7920162 2. No Strata Titling permitted 3. A/C Unit proposed at rear yard 4. No bar sink located in cellar 5. Schedule B: (Sharat Chande) P.Eng (604.291.7434) Structural & Geotechnical 6. BC Housing (Coastline Projects Ltd) (604. 734.8595) This is a 2 storey building pursuant to the Zoning and Development By-Law ******THIS PERMIT HAS BEEN ISSUED UNDER THE REQUIREMENTS OF VBBL 2014****** All rooms adjacent to East and West exposing building face shall be sprinklered. "Combustible projections or roof soffits on an exposing building face shall not project to less than .45m from the property line and shall be in compliance with VBBL 2014 9.10.15.5.(9) The entire building, INCLUDING THE ATTACHED GARAGE (if applicable), to be sprinklered to NFPA 13D. Any alterations or conversions to the attached garage (if applicable) to habitable living space shall not be permitted without first obtaining the approval of the Director of Planning and the Chief Building Official. Thermal protection measures and Laneway house design guidelines shall be required to be met prior to the approval of the conversion. Principle Dwelling: 4409 W 14th Ave Laneway home: 4411 W 14th Ave | NULL
EP-2020-07281 | 2020-10-01 | 3020 QUEBEC STREET #103, Vancouver, BC V5T 3B1 | Electrical Permit | Residential | Renovation - Dwelling Unit(s) only | Completed | Installation / Repair - Residential - Remove meter to test main breaker and incoming lines Replace main breaker if needed | 700
EP-2020-07285 | 2020-10-01 | 1010 BURNABY STREET #1601, Vancouver, BC V6E 4L8 | Electrical Permit | Commercial | Tenant Improvement | Completed | Installation / Repair - Commercial - SUITE #1601 - **FIXING PREVIOUS CONTRACTOR'S WORK DONE WITHOUT PERMIT CF-2020-010503 Interior alterations to renovate kitchen and bathrooms. To reinstall the wall between the dining room and the enclosed balcony, provide new flooring, and update light fixtures in this unit of this multiple dwelling building. | 500
EP-2020-03196 | 2020-05-07 | 1335 HOWE STREET, Vancouver, BC | Electrical Permit | Commercial | Renovation - Dwelling Unit(s) only | Completed | Installation / Repair - Commercial - Unit 305 - NEW. Rough-in and finishing of tel/data wiring. | 200
EP-2020-03198 | 2020-05-07 | 2608 GRANVILLE STREET, Vancouver, BC V6H 3V3 | Electrical Permit | Commercial | Tenant Improvement | Completed | Installation / Repair - Commercial - #380 - Data cabling Building permit work description: #380 (3rd floor) Interior alterations to provide improvements to this office unit #380 on the 3rd floor of this existing commercial building on this site. Scope of work to include remove partition wall, relocate room door, and work related to electrical. Notes: 1. Energy trigger chosen; E2 - Lighting - Upgrade to Local Control (per 9.4.1.1.(a) of ASHRAE 90.1-2016) 2. Building Not Sprinklered – No sprinkler inspection or permit required. | 1980
PP-2020-01413 | 2020-05-01 | 3996 W 21ST AVENUE, Vancouver, BC V6S 1H6 | Plumbing Permit | Residential | New | Issued | Residential - Install 1 outside sump, no pump | NULL
EP-2020-03202 | 2020-05-14 | 2215 E 52ND AVENUE, Vancouver, BC V5P 1X2 | Electrical Permit | Residential | New | Completed | Installation / Repair - Residential - New wiring for new home two-family dwelling Building permit work description: To construct a 2 storey two-family dwelling with a Basement with a detached accessory building (garage), at the rear providing 2 parking spaces, having vehicular access from the lane. **A/C Unit proposed at the rear yard This is a 2 storey building pursuant to the Zoning and Development By-Law ******THIS PERMIT HAS BEEN ISSUED UNDER THE REQUIREMENTS OF VBBL 2014 AND THE GREEN HOMES PROGRAM****** TERMS: Building to be sprinklered to NFPA 13D requirements. All rooms adjacent to East and West exposing building face shall be sprinklered. "Combustible projections or roof soffits on an exposing building face shall not project to less than .45m from the property line and shall be in compliance with VBBL 2014 9.10.15.5.(9) The entire building, INCLUDING THE ATTACHED GARAGE (if applicable), to be sprinklered to NFPA 13D | 20000
EP-2020-07286 | 2021-01-11 | 855 GRANVILLE STREET, Vancouver, BC V6Z 1K7 | Electrical Permit | Commercial | Addition | Issued | Installation / Repair - Commercial - LANDLORD RENOVATION: NEW LIGHTING, EMERGENCY AND EXIST LIGHTING, NEW FIRE ALARM SYSTEM, BRANCH CIRCUIT WIRING, Building permit work description: Interior and exterior alterations to this existing 2 storey theatre (A1) building and to change the occupancy to assembly (A2) single tenant shell occupancy. The north end of the building will be demolished, retaining the heritage facade and be restructured. Standpipes required as per 3.2.5.8.(1). Reviewed under the 2019 VBBL Issued during 2020 Pandemic. | 625000
GP-2020-02667 | 2020-10-01 | 6520 KILLARNEY STREET, Vancouver, BC V5S 2Y1 | Gas Permit | Residential | Renovation | Completed | Residential - Re and Re Furnace BTU: 70,000 | NULL
GP-2020-02668 | 2020-10-01 | 3567 W 42ND AVENUE, Vancouver, BC V6N 3H5 | Gas Permit | Residential | Renovation | Completed | Residential - Re & Re Tankless BTU: 199,000 BTU | NULL
BP-2020-03055 | 2020-11-19 | 2889 MCGILL STREET, Vancouver, BC V5K 1H7 | Building Permit | Building Permit (BP) | Salvage and Abatement | Completed | Low Density Housing - Salvage and Abatement - Salvage and abatement permit only for DB-2020-03055 and to be completed under the supervision of a registered professional. This permit does not authorize demolition, deconstruction or construction work. QP: Ramin Hamidnejad, Kinetic OHS Services, 604-401-7174 ramin@kineticohs.com | 0
EP-2020-07288 | 2020-10-01 | 3194 E 14TH AVENUE, Vancouver, BC V5M 2J4 | Electrical Permit | Residential | New | Completed | Installation / Repair - Residential - Extra Low Voltage: Cable, Data, Tel Prewire & Completion. Complete Security Alarm System. Building permit work description: To construct a 2 storey laneway house building with an attached garage and 1 open parking pad, providing a total of 2 parking spaces, having vehicular access from the lane. Note: This is a 1 ½ storey building pursuant to the Zoning & Development By-law 1. Covenant registered at the Land Title Office under CA6013118 2. No Strata Titling permitted 3. A/C unit located 4. Schedule B:P.Eng Structural & Geotechnical, Shambhu N Biswas, 604-250-8666 Address has been assigned per the approved plans as the fire/emergency access to the laneway house is from the East side. This access must be provided & maintained at all times in accordance with the Building By-law. ******THIS PERMIT HAS BEEN ISSUED UNDER THE REQUIREMENTS OF VBBL 2014 AND THE GREEN HOMES PROGRAM****** | 800
BP-2020-01436 | 2020-06-03 | 355 BURRARD STREET, Vancouver, BC V6C 2J4 | Building Permit | Building Permit (BP) | Addition / Alteration | Completed | Field Review - Addition / Alteration - #700 - 7th Floor (full floor) and common washrooms Interior demolition of office space #700 and interior alterations to renovate the common washrooms on the 7th floor in this existing Municipally Designated Vancouver Heritage "A" commercial building on this site. Scope of work per VBBL 2019 to: 1- remove all walls, millwork, t-bar ceiling, light fixtures, cap off plumbing/ sinks, remove electrical/ data lines, finishes, turn up sprinkler heads to create "shell" space. 2- remove/ replace fixtures and finshes, new light fixtures, t-bar ceiling, electrical, mechanical, plumbing and sprinkler work in common washrooms only. Letters of Assurance submitted by: Schedule A, Marion LaRue, Architect, ph: 604-255-1169 Architectural Schedule A, Marion LaRue, Architect, ph: 604-255-1169 Electrical Schedule B, Andrew Tashiro, P.Eng., ph: 604-685-9381 Mechanical and Plumbing Schedule B, Rod Yeoh, P.Eng., ph: 604-255-1169 Selected Energy Upgrade: E2 - Lighting - Upgrade to incorporate Automatic Partial OFF (per 9.4.1.1.(g) of ASHRAE 90.1-2016) Building Sprinklered – Separate sprinkler permit required for proposed sprinkler work OK for Field Review as per S. Yu on May 1, 2020 | 200000
EP-2020-03203 | 2020-05-20 | 757 W HASTINGS STREET, Vancouver, BC V6C 1A1 | Electrical Permit | Commercial | Renovation | Completed | Installation / Repair - Commercial - 3RD FLOOR @ Sinclair Centre, Winch Builidng - Existing lighting Fixtures to stay as is, add some lighting controls for the space - Electrical connectionss and devices - Replace all the existing exits with new Green Running man Exits - Fire Alarm relocation and verification - Wall rough-ins for communication, security systems #300 - 3rd flr (Winch Building) Interior alterations to provide improvements for a new full floor office tenant on the 3rd floor (#300) of this commercial building on this site. Scope of work: Electrical distribution to new workstations, reconnect kitchenette plumbing, door hardware changes. * See also related BP-2020-00875 Tenant: Public Services and Procurement Canada (multi floor tenant) Notes: 1. Building inspector determined sprinkler permit is required. 2. Energy trigger chosen; E2 - Lighting - Upgrade to incorporate Automatic Full OFF (per 9.4.1.1.(h) of ASHRAE 90.1-2016) | 55900
SP-2020-01523 | 2020-10-01 | 2281 E 2ND AVENUE, Vancouver, BC V5N 1G1 | Sprinkler Permit | Residential | New | Completed | Residential - new sprinkler system To construct a 2 1/2 storey two-family dwelling with a detached accessory building (garage) ($10,000), at the rear providing 2 parking spaces, having vehicular access from the lane. 1. A/C Unit proposed 2. Schedule B: (MD. Shaidul Alam) P.Eng (604.255.3740) Structural & Geotechnical 4. BC Housing (Mountainview Enterprises Ltd) This is a 2 storey building pursuant to the Zoning and Development By-Law ******THIS PERMIT HAS BEEN ISSUED UNDER THE REQUIREMENTS OF VBBL 2019****** All rooms adjacent to East and West exposing building face shall be sprinklered. "Combustible projections or roof soffits on an exposing building face shall not project to less than .45m from the property line and shall be in compliance with VBBL 2019 9.10.15.5.(11) The entire building, to be sprinklered to NFPA 13D. Any alterations or conversions to the attached garage (if applicable) to habitable living space shall not be permitted without first obtaining the approval of the Director of Planning and the Chief Building Official. | NULL
GP-2020-02669 | 2020-10-01 | 2630 ETON STREET, Vancouver, BC V5K 1K1 | Gas Permit | Residential | Renovation | Completed | Residential - Re & Re Regular Hot Water Tank Gas BTU: 40,000 | NULL
PP-2020-03359 | 2020-10-06 | 525 MALKIN AVENUE, Vancouver, BC V6A 2K1 | Plumbing Permit | Residential | Renovation | Issued | Residential - Install 2 outside sump no pump | NULL
PP-2020-03322 | 2020-10-01 | 3823 W 16TH AVENUE, Vancouver, BC V6R 3C6 | Plumbing Permit | Residential | New | Completed | Residential - new drainage and water lines Exterior and interior alterations to add a new second floor, alter the basement and main floors for this existing two story plus basement one family dwelling on this inside with lane site. Work to include removing a portion of the storage area in the basement and converting it to covered porch, foyer and unenclosed area under deck. Existing nonconforming building depth to 58.9' and rear yard to 44.8 reviewed and noted. Building to be sprinklered to NFPA-13D Letters of assurance submitted by S.N. Hsu at 604-322-7158 REUP form submitted by N. Dhaliwal - 604-773-0673 Processed through HRC | NULL
GP-2020-02644 | 2020-10-02 | 6172 PRINCE ALBERT STREET, Vancouver, BC V5W 3E4 | Gas Permit | Residential | New | Completed | Residential - to install 1 boiler 1 fireplace 1 range 1 bbq fireplace piping only To construct a 2 storey one-family dwelling with a secondary suite located in the Basement/Cellar ($718,745) with an open parking pad, providing 1 parking space, having vehicular access from the 20' Lane. 1. Covenant registered at the Land Title Office under CA8079325 2. No Strata Titling permitted 3. A/C proposed – Exterior component located in Rear Yard, Interior component located at Second Floor 5. Bar sink located at Basement Level 6. Schedule B: Jason Hui P.Eng (778.319.3403) Structural and Geotechnical 7. HPO: Residential Builder- (Athoula Management Ltc.) 8. No mechanical equipment is permitted in attic. Note: This is a 2 storey building pursuant to the Zoning and Development By-Law Address Information: Building 1 #1 - 6172 Prince Albert St - One Family Dwelling (1st and 2nd storey, north-east portion of basement) #2 - 6172 Prince Albert St - Secondary Suite (west and south-east portion of basement) Building 2 #3 - 6172 Prince Albert St - Laneway House (1.5 storey) Addresses have been assigned per the approved plans, access to the rear unit is from the South side. This access must be provided & maintained at all times and the building addresses posted to be visible from the street in accordance with the Building By-law. **THIS PERMIT HAS BEEN ISSUED UNDER THE REQUIREMENTS OF VBBL #12511 (2019).** "Combustible projections or roof soffits on an exposing building face shall not project to less than .45m from the property line and shall be in compliance with VBBL 2014 9.10.15.5.(9)" | NULL
PP-2020-03323 | 2020-10-01 | 4925 SHERBROOKE STREET, Vancouver, BC V5W 3M1 | Plumbing Permit | Residential | Addition | Completed | Residential - 1 Sump Without Pump To construct a 2.5 storey one-family dwelling with a secondary suite located in the Basement with parking at the rear providing 1 parking space, having vehicular access from the lane. Note: This is a 2 storey building pursuant to the Zoning and Development By-Law 1- Covenant registered at the Land Title Office under CA8071689 2- No strata titling permitted 3- A/C unit proposed 5- Structural and geo-technical schedule B:A S Rathod (778-885-0551) 6- Architectural and structural Schedule B (glass guards)- Vishnu Suresh (778-552-1559) 7- HPO: Horizon One Properties Ltd. "Combustible projections or roof soffits on an exposing building face shall not project to less than .45m from the property line and shall be in compliance with VBBL 2019 9.10.15.5.(11) The entire building, INCLUDING THE ATTACHED GARAGE (if applicable), to be sprinklered to NFPA 13D. Any alterations or conversions to the attached garage (if applicable) to habitable living space shall not be permitted without first obtaining the approval of the Director of Planning and the Chief Building Official. Thermal protection measures and Laneway house design guidelines shall be required to be met prior to the approval of the conversion. ******THIS PERMIT HAS BEEN ISSUED UNDER THE REQUIREMENTS OF VBBL 2019 AND THE GREEN HOMES PROGRAM****** #1 - 4925 Sherbrooke St - One Family Dwelling (1st, 2nd and 3rd storey, south portion of basement) #2 - 4925 Sherbrooke St - Secondary Suite (north portion of basement) Note: An Environmental Report stating that the lands have been remediated to the CSR applicable land use standards must be submitted to the City of Vancouver prior to construction. | NULL
EP-2020-03204 | 2020-05-05 | 1408 CONTINENTAL STREET, Vancouver, BC V1V 1V1 | Electrical Permit | Commercial | New | Completed | Installation / Repair - Commercial - SCOTIA BANK - Extra Low Voltage - installation of a new burglar alarm system and a CCTV system. First TI for new Scotia Bank branch in the existing shell retail space in this existing building currently under construction. Change of major occupancy from Retail (Group E) to Bank (Group D). This unit was created by dividing the existing retail shell space ( 1401 Granville St) into two units : Scotia Bank branch -1408 Continental St Restaurant -1401 Granvile St. This Permit pertains to the tenant improvement works for the Scotia Bank branch only. | 12024.44
EP-2020-03239 | 2020-05-05 | 757 W HASTINGS STREET, Vancouver, BC V6C 1A1 | Electrical Permit | Commercial | Renovation | Completed | Installation / Repair - Commercial - 5TH FLOOR - Sinclair Winch Building, 5th Floor, Partial Work - Remove and replace existing lighting fixtures - New lighting controls - Replace all the existing Bilingular Exits with Green Running Man Exits - Electrical Connections and devices - Fire Alarm relocations and new including verification - Wall rough-ins for communication and security - Furniture Whip connectcions #500 - 5th floor (Winch Building) Interior alterations to provide improvements for a new full floor office tenant on the 5th floor (#500) of this commercial building on this site. Scope of work: minor demo, 3 new short sections of partition walls to divide corridors, 3 new doors, Electrical distribution to new workstations, ,door hardware changes, lighting control upgrade. * See also related BP-2020-00874 Tenant: Public Services and Procurement Canada (multi floor tenant) Note: Energy trigger chosen; E2 - Lighting - Upgrade to Local Control (per 9.4.1.1.(a) of ASHRAE 90.1-2016) AMEND: MAY 7TH ADD THE FOLLOWING: Increase the Contract Value to Include the Pay Centre, Part of 5th Floor. Scope of work is to include the following: - Replace the lighting fixtures, Lighting Controls & Exits - Electrical Whip connections and devices - Fire Alarm devices relocations | 79700
EP-2020-03206 | 2020-05-27 | 312 MAIN STREET, Vancouver, BC V6A 2T2 | Electrical Permit | Commercial | Renovation | Completed | Installation / Repair - Commercial - connection to rooftop Chiller # ACH-1 -This is a replacement in the same location (reference: EP-2020-03623) >>>> Amend: May 31st >Add Heat trace to permit | 11000
EP-2020-07295 | 2020-10-05 | 2483 KINGSWAY, Vancouver, BC V5R 5G8 | Electrical Permit | Commercial | Tenant Improvement | Completed | Installation / Repair - Commercial - replacing 21 pcs of existing fluorescent fixtures to LED fixture BC Hydro Incentive number PSPX200682 | 1800
EP-2020-07323 | 2020-10-05 | 3080 W BROADWAY, Vancouver, BC V6K 2H1 | Electrical Permit | Commercial | Tenant Improvement | Completed | Installation / Repair - Commercial - running new branch circuits. em lighting. new lighting Amendment: November 18, 2020 add extra low voltage to this permit - installation of speaker wire - installation of 4 data drops *Amendment Jan 26** adding revised Ashrae documentation Building permit work description: Tenant Improvement and Change of Major Occupancy; Interior alteration to create new demising wall in this existing mixed use (A2, E) one storey building on 3080 W Broadway and change of major occupancy for 3080 W Broadway from Retail (Group E) to Personal service (Group D). "3086 W Broadway" to remain as (Group E) Major Occupancy shell space. Separate TI is required for this unit. Scope of work within newly created unit at 3080 W Broadway: - Interior alteration to add 3 washrooms, - Create new spa treatment room, - Create new staff/office room. No exterior change is proposed. Building Review Branch Notes: - Schedule A, B (Architectural and Mechanical ) submitted. CRP: Nicholas Waissbluth - Upgrade as per part 11, Major Renovation (F2, S2, N3, A3, E4). For E4, Lighting Control would be upgraded as per 9.4.1 of ASHRAE 90.1-2016. - New demising wall is 2-hour fire rated. - Exit exposure reviewed by code consultant Murray Johnson, CP, P.Eng *Reviewed as per VBBL 2019 and during the 2020 pandemic crisis. | 15000
GP-2020-02670 | 2020-10-01 | 895 E 38TH AVENUE, Vancouver, BC V5W 1J2 | Gas Permit | Residential | Renovation | Completed | Residential - Decommissioning of a Boiler BTU: 75,000 BTU | NULL
GP-2020-02671 | 2020-10-01 | 4855 PUGET DRIVE, Vancouver, BC V6L 2W2 | Gas Permit | Residential | Renovation | Completed | Residential - Re & Re Tankless BTU: 199,000 | NULL
SP-2020-01529 | 2020-10-02 | 1304 E KING EDWARD AVENUE, Vancouver, BC V5V 2G4 | Sprinkler Permit | Residential | New | Completed | Residential - Installation of new fire sprinkler system Building Permit for DE420149 to retain and convert this existing 2-storey 1 family dwelling to a one-family dwelling with a secondary suite. Revision #1: Add and attach structural plans to architectural plans. P Volpi, Oct. 18, 2019. Revision #2: Stratify the lot with full upgrades and exterior and interior alterations to the existing principle 2-storey dwelling (Building 1) with a secondary suite. P Volpi, June 26, 2020. Note: Revision #3 on BP-2019-02519. | NULL
EP-2020-03207 | 2020-05-08 | 1055 MAINLAND STREET, Vancouver, BC V6B 5P9 | Electrical Permit | Commercial | Renovation | Completed | Installation / Repair - Commercial - Interior alterations to this existing shell Restaurant to demise into two units in this existing mixed-use commercial building. -This single space that is being converted into 2 was originally 2 separate spaces in the past before it was converted to 1. It is now being split back up into 2, as it was originally. There were 2 separately metered sub feeders existing in the space with 2 separate panels which have the original 2 addresses associated to them. No service work is therefore required. The sub feeders will just be moved a few feet to separate them between spaces. As far as lighting goes all existing wiring for lighting will be deleted and 2 ceiling mount boxes will be wired in per space. Temporary work lighting may be installed such as single lamp fixtures (2 per space) to serve as temporary work lighting for the restaurants during their construction. We will provide an emergency light at the back of each space, as well as an exit sign with EM heads in the front of each space. Amend permit May 20 2020 The panel location in 1055 Mainland shall change so that the existing 200A feeder into that space can be used. The old 100A feeder was found not to be connected to a meter base after further investigation. Meter and service existing for 200A feeder, only panel location change is required *** -Interior alterations to this existing shell Restaurant (Class 1) to demise into two units in this existing mixed-use commercial building. Selected Energy Upgrade: E4 - Lighting - Upgrade all Lighting Controls (per 9.4.1.1 of ASHRAE 90.1-2016) OK for Field Review per L. Williams, Mar.17/20 | 2000
PP-2020-01417 | 2020-06-08 | 2666 DUKE STREET, Vancouver, BC V5R 4S9 | Plumbing Permit | Commercial | New | Completed | Commercial - new construction of multi family residential To construct a 4 storey 30 unit residential building with 2 levels of underground storage garage having access from a lane and also including service rooms, storage rooms, a garbage/recycling room at the below grade storage garage. NOTE: Effective June 15, 2018 Susana Chui (Camphora Engineering) has taken over as CP of record. Stage 1: Excavation & Shoring. Dec. 12/18, B. Smith Stage 2: Foundation & Full Structural to roof. July 25/19. B. Smith REVISION #1 Aug. 13/19): Lower 1st row of anchor to 6.5 ft. and 2nd row of anchors to 8.5 ft. Install vertical spiral reinforcement consisting of M20 bar @ 2 ft c/c to the depth of 12 ft below grade. Lap the spiral reinforcement with additional horizontal M10 bar @ 2 ft. c/c along the entire South shoring. Pin the spiral down by 1st and 2nd row anchors, lapping with 2 nos. of M15 bars per row on anchors (Anchors will encroach into public area of the Lane as original design). Changes are noted on drawings SH 05 and SH11 (marked as Rev. 4 in the title block). STAGE 3: Full Construction (Oct. 23/19, B. Smith) | NULL
EP-2020-03211 | 2020-05-11 | 1530 NOOTKA STREET, Vancouver, BC V5K 3H7 | Electrical Permit | Residential | New | Completed | Installation / Repair - Residential - laneway house with 100 amp service -To construct a 2 storey laneway house building with a surface parking providing 1 parking space having vehicular access from the lane. *********** Amend: May 27th -please amend service size main service will be 200 amps house main breaker size will 150 amps and laneway main breaker will be 125 amps | 8000
GP-2020-01185 | 2020-05-07 | 1592 W 26TH AVENUE, Vancouver, BC V6J 2W9 | Gas Permit | Residential | Tenant Improvement | Completed | Residential - replacing old gas fireplace | NULL
EP-2020-03210 | 2020-05-08 | 1424 NELSON STREET, Vancouver, BC | Electrical Permit | Commercial | Tenant Improvement | Completed | Installation / Repair - Commercial - Replace Safety Disconnects with new Fused Units – 100 Amp 3 Phase 2 Switches. Add 120 Volt 15A Receptacle. Replace existing light fixtures with new LED units. Add new LED light fixtures, -the replacement equipment is of the same voltage and amperage rating. There are no additional loads to the service. | 7500
EP-2020-03216 | 2020-05-08 | 4322 QUESNEL DRIVE, Vancouver, BC V6L 2X6 | Electrical Permit | Residential | Renovation | Completed | Installation / Repair - Residential - -CF-2019-013428 To run alarm cable, data cable, surveillance cable, speaker cable and termination -only perform low voltage: surveillance, data and speaker cable - complete security alarm system *** -Exterior and interior alterations to this site with existing one-family dwelling building with existing detached garage provided two parking spaces having vehicular access off the rear lane. Scope of work: replace all exterior walls, roof, windows, tab, sink and toilet, new interior walls, revised layout. ******THIS PERMIT HAS BEEN ISSUED UNDER THE REQUIREMENTS OF VBBL 2014****** | 3000
EP-2020-03212 | 2020-05-07 | 1786 E 3RD AVENUE, Vancouver, BC V5N 1H2 | Electrical Permit | Residential | Renovation | Completed | Installation / Repair - Residential - replace overhead 125amp service with 125amp underground service due to aerial trespass *** -BP for DP-2018-00511 which was "Appeal #Z35382 was heard by the Board of Variance on November 6, 2018, and was allowed, overturning the decision of the Director of Planning, for interior and exterior alterations, addition to existing floor area, to change the use from a multiple conversion dwelling, (2 dwelling units), to a single-family dwelling with secondary suite, and includes a relaxation of the required on-site parking." BP is to create an open concept by renovating the kitchen, living/dining room and upper and lower bathrooms and legalize secondary suite. | 5000
BP-2020-03064 | 2020-11-30 | 8 SMITHE MEWS #108, Vancouver, BC V6B 0A5 | Building Permit | Building Permit (BP) | Addition / Alteration | Completed | Field Review - Addition / Alteration - #108 - Interior alterations to provide improvements to the 1st level of this existing combined 1st & 2nd level dwelling-townhouse unit (#108) in this existing Multiple Dwelling building (Building 2 - 8 Smithe Mews) on this site. Scope of work includes: remove den glass walls to enlarge dining area, replace light in stairway with new light lighting. No work proposed on 2nd level. OK for Field Review per W.Wong, October 1, 2020. Notes: ~ Energy Upgrade: L2 - Lighting - Install lighting dimmer, timers, and/or motion detectors on interior lights. ~ Building Sprinklered – Sprinkler Permit NOT required. ~ Structural Field Review Report submitted by G. R. Anderson, P.Eng. of RKTG Associates Limited, Tel: 604 946-0253. | 3000
PP-2020-03327 | 2020-10-02 | 8515 RIVER DISTRICT CROSSING, Vancouver, BC V5S 0C8 | Plumbing Permit | Commercial | Tenant Improvement | Completed | Commercial - - Rough in plumbing - Supply and install bathroom fixtures as per specification - Supply rough in for wash basin and for washer - Hook up owner supplied dog wash compete with necessary hair removal traps - Supply piping only for the dog dryers 8515 River District Crossing To permit the First tenant Improvement for this retail tenant in this existing Mixed use building on this site. Scope to Include: New universal washroom, sales/stock walls and shelving. Dog washing area and grooming stations with tubs. New lighting, ceilings and HVAC. Dog grooming Permitted. Tenant: Bosley's Pet Food and Supplies OK For Field Review per A.Campbell & N.Bahr - Aug.17.2020 A Sprinkler Permit is required for the proposed sprinkler work. Schedule A/Architectural Schedule B submitted by Kamal Paul - 604.568.6060 Mechanical, Plumbing & Electrical Schedule B submitted by Tim Topham, P.Eng. - 519.472.3688 amend permit Nov 10 2020: Please add the following fixtures to the permit - 2 floor drains - 1 dog wash Thanks, please advise when processed for payment. Julie 6047772502 | NULL
PP-2020-03326 | 2020-10-02 | 2574 W 36TH AVENUE, Vancouver, BC V6N 2P5 | Plumbing Permit | Residential | New | Completed | Residential - lawn irrigation To construct a 2 storey + cellar one-family dwelling with a detached accessory building (garage), at the rear providing 3 parking spaces, having vehicular access from the lane. Note: This is a 2 storey building pursuant to the Zoning and Development By-Law 1- Bar/Sink proposed in Cellar 2- A/C unit proposed at rear 3- Schedule B: Ke Jian Ma P.Eng (604.599.8890) Structural 4- Schedule B: Jian Zhong Jin P.Eng (604.362.7021) Geotechnical ******THIS PERMIT HAS BEEN ISSUED UNDER THE REQUIREMENTS OF VBBL 2014 AND THE GREEN HOMES PROGRAM****** | NULL
PP-2020-03328 | 2020-10-02 | 1366 E 34TH AVENUE, Vancouver, BC V5W 1A4 | Plumbing Permit | Residential | New | Completed | Residential - sump to be installed To construct a 2 storey one-family dwelling with a secondary suite located in the Basement ($760,250) with a detached accessory building (garage) ($10,000), at the rear providing 2 parking spaces, having vehicular access from the lane. The entire building, INCLUDING THE ATTACHED GARAGE (if applicable), to be sprinklered to NFPA 13D. 1. Covenant registered at the Land Title Office under CA7432372 2. No Strata Titling permitted 3. A/C Unit proposed in the rear yard 4. No bar sink proposed 5. Schedule B: (S.S Dulay) P.Eng (604.603.7254) Structural & Geotechnical 6. BC Housing (Praise Design & Construction) This is a 2 storey building pursuant to the Zoning and Development By-Law ******THIS PERMIT HAS BEEN ISSUED UNDER THE REQUIREMENTS OF VBBL 2014****** All rooms adjacent to East and West exposing building face shall be sprinklered. "Combustible projections or roof soffits on an exposing building face shall not project to less than .45m from the property line and shall be in compliance with VBBL 2014 9.10.15.5.(9) Any alterations or conversions to the attached garage (if applicable) to habitable living space shall not be permitted without first obtaining the approval of the Director of Planning and the Chief Building Official. Addresses assigned per approved plans. Fire and Emergency street access to the secondary suite is from the west side. Street access must be provided and maintained at all times. The building addresses are to be posted and to be visible from the street in accordance with the Building By-law. 1366 E 34th Av - One Family Dwelling (1st & 2nd storey) 1364 E 34th Av - Secondary Suite (basement) | NULL
PP-2020-03329 | 2020-10-02 | 6670 DUMFRIES STREET, Vancouver, BC V5P 3B7 | Plumbing Permit | Residential | New | Completed | Residential - lawn irrigation To construct a 2 storey one-family dwelling with a secondary suite located in the Basement ($822,500.00). 1- Covenant registered at the Land Title Office under CA7949708 2- No strata titling permitted 3- A/C unit proposed in rear yard 4- Schedule B, Alan Prahalad P.Eng (604-831-1431) Structural & Geotechnical 5- HPO - Astec Development Ltd This is a 2 storey building pursuant to the Zoning and Development By-Law ******THIS PERMIT HAS BEEN ISSUED UNDER THE REQUIREMENTS OF VBBL 2014 ****** 6670 Dumfries St - Principal Dwelling (north portion of the basement, 1st and 2nd storey) 6668 Dumfries St - Secondary Suite (south portion of the basement) Addresses assigned per approved plans. Fire and Emergency street access to the secondary suite is from the north side. Street access must be provided and maintained at all times.The building addresses are to be posted and to be visible from the street in accordance with the Building By-law. | NULL
EP-2020-07301 | 2020-10-05 | 3117 RENFREW STREET, Vancouver, BC V5M 3K9 | Electrical Permit | Residential | Addition | Cancelled | Installation / Repair - Residential - Upgrade service to 200A. The existing service is 100amps,120/240V,single phase. | 2500
DB-2020-03065 | 2021-02-01 | 4064 W 29TH AVENUE #3, Vancouver, BC V6S 1V5 | Building Permit | Development and Building Permit (DB) | New Building | Completed | Low Density Housing - New Building - To construct a 2 storey laneway house building ($224,500) with 2 open parking pads, providing 2 parking spaces, having vehicular access from the lane. Note: This is a 1 ½ storey building pursuant to the Zoning & Development By-law Note: Bldg 1 (principal bldg) addressed #1-4064 W 29th Ave. retained on site. 1. No A/C unit proposed 2. Schedule B: O. Wegner, P.Eng (604-579-0110) Structural 3. Schedule B: P.K.L. Fong, P.Eng (604-837-3205) Geotechnical 4. HPO: Residential Builder - Smallworks Studio and Laneway Housing Inc. Address has been assigned per the approved plans as the fire/emergency access to the laneway house is from the west side. This access must be provided & maintained at all times in accordance with the Building By-law. ******THIS PERMIT HAS BEEN ISSUED UNDER THE REQUIREMENTS OF VBBL #12511 (2019)****** | 224500
PP-2020-03330 | 2020-10-02 | 1177 HORNBY STREET #614, Vancouver, BC V6Z 2E9 | Plumbing Permit | Residential | Renovation | Completed | Residential - rough in fridge water re and re kitch sink and dishwasher | NULL
DB-2020-03066 | 2021-02-17 | 2370 W 2ND AVENUE, Vancouver, BC V6K 1J2 | Building Permit | Development and Building Permit (DB) | Addition / Alteration | Issued | High Density Housing / Commercial - Addition / Alteration - Exterior alterations only to provide waterproofing membrane repairs to this existing high-rise multiple dwelling. Notes: 1. Envelope repair only. All other work to be on separate permits. 2. No electrical or interior work proposed. 3. All existing door and window openings to remain the same size. 4. Building envelope professional: Alfredo Jo at 604.520.6456. Revision #1: To make a non-accessible ramp accessible (pending approval) | 500000
EP-2020-07303 | 2020-10-05 | 4049 W 38TH AVENUE, Vancouver, BC V6N 2Y8 | Electrical Permit | Residential | New | Completed | Installation / Repair - Residential - Complete security Alarm, cctv, tel/tv/data and intercom Building permit work description: To construct a 2 storey laneway house building with an attached garage and 1 open parking pad, providing a total of 3 parking spaces, having vehicular access from the lane Note: This is a 1 ½ storey building pursuant to the Zoning & Development By-law Note: Bldg 1 (principal bldg) addressed 4047 W 38th ave retained on site. 1. No A/C unit proposed 2. Schedule B: Zhi Yi You P.Eng (778-302-2155) Structural & Geotechnical 3. HPO: Residential Builder-Enrich Custom Homes Ltd Address has been assigned per the approved plans as the fire/emergency access to the laneway house is from the west side. This access must be provided & maintained at all times in accordance with the Building By-law. ******THIS PERMIT HAS BEEN ISSUED UNDER THE REQUIREMENTS OF VBBL 2014****** | 2000
BP-2020-01442 | 2020-06-23 | 595 BURRARD STREET, Vancouver, BC V7X 1K8 | Building Permit | Building Permit (BP) | Addition / Alteration | Completed | Field Review - Addition / Alteration - #2600 - 26th Floor (full floor tenant) Interior alterations to provide tenant improvements for this existing full floor office space (#2600) on the 26th floor of this existing mixed use building. REVISION #1: July 23/21 mk - Delete the following work areas on revised plans from original scope of work: 2646, 2645, 2666, 2640, 2638, 2623, 2670. - Add room 2642. - revised ASHRAE - Reduce Scope of work from $195,000 to $97,500. Selected energy upgrade: N/A (BOMA BESt (Path 1) OK for Field Review as per S.Yu on May 1, 2020 | 195000
DB-2020-01443 | 2020-08-10 | 3541 W 29TH AVENUE, Vancouver, BC V6S 1T2 | Building Permit | Development and Building Permit (DB) | New Building | Completed | Low Density Housing - New Building - To construct a 2 storey laneway house building ($231,467.50) with an attached garage and 1 open parking pad, providing a total of 3 parking spaces, having vehicular access from the lane. Note: This is a 1 ½ storey building pursuant to the Zoning & Development By-law 1. Covenant registered at the Land Title Office under CA8281576 2. No Strata Titling permitted 3. No A/C unit proposed 4. Schedule B: Antony Wang P.Eng (604-618-6236) Structural & Geotechnical 5. HPO: Residential Builder - MDL Construction Ltd. Address has been assigned per the approved plans as the fire/emergency access to the laneway house is from the east side. This access must be provided & maintained at all times in accordance with the Building By-law. ******THIS PERMIT HAS BEEN ISSUED UNDER THE REQUIREMENTS OF VBBL #12511 (2019)****** | 231467.5
DB-2020-01444 | 2020-10-02 | 5888 TYNE STREET, Vancouver, BC V5R 4L6 | Building Permit | Development and Building Permit (DB) | New Building | Issued | Low Density Housing - New Building - To construct a 1 storey laneway house building ($259,250.00) with an open parking pad, providing 1 parking space, having vehicular access from the lane. Note: This is a 1 storey building pursuant to the Zoning & Development By-law Note: Bldg 1 (principal bldg) addressed 5888 Tyne St retained on site. 1. No A/C unit proposed 2. Schedule B: Yeming Li P.Eng (604-385-2666) Structural & Geotechnical 3. HPO: Residential Builder- Lanefab Design Build Ltd ****residential projects will now require schedule B as part of the sprinkler application**** Address note: Building 2 #3 - 5888 Tyne St - Laneway House (1 storey) Address assigned per approved plans. Fire and Emergency street access (walkway) to the laneway house is from the north side.Street access must be provided and maintained at all times. The building addresses are to be posted and to be visible from the street in accordance with the Building By-law prior to final inspection. ******THIS PERMIT HAS BEEN ISSUED UNDER THE REQUIREMENTS OF VBBL 2019 (#12511)****** | 259250
EP-2020-07318 | 2020-10-06 | 4739 CROWN STREET, Vancouver, BC V6S 1Z5 | Electrical Permit | Residential | New | Completed | Installation / Repair - Residential - New electrical will be install for a new laneway house. Extra low voltage, prewiring and finishing of cable, internet and cameras. Security pre-wire only, another permit will be required for finishing. Amendment: October 14 ,2020 Total Load for the Main house is increased, now Main breaker for the Main House will be 150 amps. Revised load calculation attached Building permit work description: 1.5 STOREY LANEWAY HOME + 1 OPEN PARKING To construct a 2 storey laneway house building with an open parking pad providing 1 parking space over gravel, having vehicular access from the 20' Lane. Note: This is a 1 ½ storey building pursuant to the Zoning & Development By-law. 1. Covenant registered at the Land Title Office under CA7937168 2. No Strata Titling permitted 3. No A/C Unit proposed 4. Schedule B: (TAREK EL-AMOURY) P.Eng (604.336.5080) Structural & Geotechnical 6. BC Housing (Victoreric Premium Homes Ltd) The entire building, INCLUDING THE ATTACHED GARAGE (if applicable), to be sprinklered to NFPA 13 D per 3.2.5.12.(3)(d) ******THIS PERMIT HAS BEEN ISSUED UNDER THE REQUIREMENTS OF VBBL 2014 ****** | 8000
DB-2020-03067 | 2021-03-25 | 4703 COMMERCIAL STREET, Vancouver, BC V5N 4G8 | Building Permit | Development and Building Permit (DB) | New Building | Issued | Low Density Housing - New Building - 2FD + GARAGE To construct a 2.5 storey two-family dwelling ($770,750.00) with a detached accessory building (garage) at the rear providing 2 parking spaces, having vehicular access from the lane. 1. A/C proposed – Exterior component(s) located in Rear Yard, Interior component(s) located in Upper floor hall closet 2. Schedule B: (M.S. Alam) P.Eng (604.653.7475) Structural & Geotechnical 3. HPO: Residential Builder- (Panesar Construction Group Inc) 4. The entire building to be sprinklered to 2 x NFPA 13D Note: This is a 2 storey building pursuant to the Zoning and Development By-Law Address Information: FRONT UNIT (Principal) 4703 Commercial St - One Family Dwelling (east portion of 1st - 3rd storey) BACK UNIT 4701 Commercial St - One Family Dwelling (west portion of 1st - 3rd storey) Addresses assigned per approved plans. Fire and Emergency street access to the back unit is from the north side. Street access must be provided and maintained at all times. The building addresses are to be posted and to be visible from the street in accordance with the Building By-law prior to final inspection. **THIS PERMIT HAS BEEN ISSUED UNDER THE REQUIREMENTS OF VBBL #12511 (2019).** | 770750
GP-2020-01186 | 2020-05-07 | 2958 W 28TH AVENUE, Vancouver, BC V6L 1X2 | Gas Permit | Residential | New | Completed | Residential - Installation of new gas line for new house BBQ line , Wok Kitchen and boiler To construct a 2 storey + cellar one-family dwelling with a detached accessory building (garage) at the rear providing 2 parking spaces, having vehicular access from the lane 1. A/C Unit Proposed. 2. B1/B2. T.A El-Amoury P.Eng (604.336.5080) Structural & Geotechnical 3. HPO: Exland Construction Management Inc | NULL
PP-2020-01421 | 2020-05-07 | 6018 CHURCHILL STREET, Vancouver, BC V6M 3H5 | Plumbing Permit | Residential | Tenant Improvement | Completed | Residential - Irrigation | NULL
PP-2020-01422 | 2020-05-05 | 4030 PRINCE ALBERT STREET, Vancouver, BC V5V 4J3 | Plumbing Permit | Residential | Renovation - Dwelling Unit(s) only | Completed | Residential - ****HOMEOWNER*** Installation of a new perimeter drain and rain water leader system including a new sump and back-flow valve. | NULL
PP-2020-01424 | 2020-05-04 | 1212 W BROADWAY, Vancouver, BC V6H 3V1 | Plumbing Permit | Commercial | Tenant Improvement | Completed | Commercial - RE and RE of sink , install dishwasher #302 | NULL
SP-2020-00728 | 2020-05-12 | 2934 E 27TH AVENUE, Vancouver, BC V5R 1N8 | Sprinkler Permit | Residential | New | Completed | Residential - to install new sprinkler system ******* -To construct a 2 storey laneway house building with an attached garage and 1 open parking pad, providing a total of 2 parking spaces, having vehicular access from the lane. **THIS PERMIT HAS BEEN ISSUED UNDER THE REQUIREMENTS OF VBBL 2014 AND THE GREEN HOMES PROGRAM | NULL
PP-2020-01426 | 2020-05-07 | 875 W 19TH AVENUE, Vancouver, BC V5Z 1X4 | Plumbing Permit | Residential | New | Completed | Residential - SUITE #3 - LWH - Rough in and installation of new plumbing in the lane way house which includes 2 wc, 2 Lavs, 1 bath tub, 1 CW, 1 DW, 2 FD and 1 HB To construct a 1.5 storey laneway house building ($152,795.00) and 1 open parking pad, providing a total of 1 parking spaces, having vehicular access from the 20' Lane. Note: This is a 1 ½ storey building pursuant to the Zoning & Development By-law. 2. Covenant not required with existing house 3. No Strata Titling permitted 4. No A/C Unit proposed 5. Schedule B: (R.D. Jirava) P.Eng (604.579.0110) Structural 7. Schedule B: (P.K.L.Fong) P.Eng (604.837.3205) Geotechnical 8. HPO: Residential Builder- Smallworks Studio and Laneway Housing Inc | NULL
SP-2020-01554 | 2020-10-06 | 3427 DIEPPE DRIVE, Vancouver, BC V5M 4B8 | Sprinkler Permit | Residential | New | Completed | Residential - new construction... | NULL
BP-2020-03069 | 2020-11-02 | 4703 COMMERCIAL STREET, Vancouver, BC V5N 4G8 | Building Permit | Building Permit (BP) | Salvage and Abatement | Completed | Low Density Housing - Salvage and Abatement - SALVAGE AND ABATEMENT PERMIT Salvage and Abatement Permit only for Building permit: DB-202-03067 and to be completed under the supervision of a registered professional. This permit does not authorize demolition, deconstruction or construction work. QP: MCA Environmental Consulting Inc. (Terry Sunar) (604.805.1344) Demolition permit: BP-2020-03068 | 0
EP-2020-07305 | 2020-10-06 | 1067 W CORDOVA STREET, Vancouver, BC V6C 1C7 | Electrical Permit | Commercial | Tenant Improvement | Completed | Installation / Repair - Commercial - Ground floor lobby - Supply and Install power and data to kiosk locations | 16731
DB-2020-03072 | 2020-12-18 | 479 W 63RD AVENUE, Vancouver, BC V5X 2J3 | Building Permit | Development and Building Permit (DB) | Demolition / Deconstruction | Completed | Enquiry Centre - Demolition / Deconstruction - To demolish one family dwelling. This house was built in 1988 Note: No salvage and abatement permit is required as per Brian Kerin, December 4, 2018. E-mail from Brian attached under application documents. | 15000
BP-2020-03074 | 2020-11-02 | 1755 HARO STREET, Vancouver, BC V6G 1H2 | Building Permit | Building Permit (BP) | Addition / Alteration | Completed | Field Review - Addition / Alteration - #801 - Interior alterations to renovate the existing dwelling unit (#801) on the 8th floor in this multiple dwelling rental building on this site. Scope of work to include: demolish interior kitchen walls to create open concept, renovate kitchen and bathroom, repairs to fire stopping, work related to plumbing and electrical. OK for field review as per A.Campbell October 1, 2020. (Architectural, Plumbing, Electrical) Schedule B submitted by J. J. McCuaig, P.Eng. of McCuaig & Associates Engineering Ltd., Tel: 604 255-0992. Notes: 1. Letter of assurance "no tenants displaced" received from owner Daniel Drimmer, Director of IMH 1755 Haro Apartments Ltd. 2. Energy Upgrade not required as per Saul Schwebs 3. Building Not Sprinklered – No sprinkler permit required. 4. District Building Inspector to determine on site if removal of wall(s) requires a Structural Engineer (Schedule B Structural). | 30000
BP-2020-03075 | 2020-10-20 | 2091 W 2ND AVENUE, Vancouver, BC V6J 1J5 | Building Permit | Building Permit (BP) | Addition / Alteration | Completed | Field Review - Addition / Alteration - #205 Interior alterations to the existing dwelling unit #205 on the 2nd storey in this existing Multiple Dwelling building on this site. Scope of work includes: Remove and replace the existing tile and bathtub in the bathroom. Updated Drywall in Bathroom to meet VBBL 2019 for Proper Fire Rating. OK For Field Review per A.Campbell & A.Wroblewski - Oct.1.2020 Energy Upgrade Selected: L2 - SWH - Install low flow shower heads on all showers This building is not sprinklered. | 5000
BP-2020-03076 | 2020-12-04 | 2091 W 2ND AVENUE, Vancouver, BC V6J 1J5 | Building Permit | Building Permit (BP) | Addition / Alteration | Completed | Field Review - Addition / Alteration - #209 Interior alterations to the existing dwelling unit #209 on the 2nd storey in this existing Multiple Dwelling building on this site. Scope of work: Remove and replace the existing tile and bathtub in the bathroom. Updated Drywall in Bathroom to meet VBBL 2019 for Proper Fire Rating. OK For Field Review per A.Campbell & A.Wroblewski - Oct.1.2020 Energy Upgrade Selected: L2 - SWH - Install low flow shower heads on all showers This building is not sprinklered. | 5000
BP-2020-03077 | 2020-11-19 | 970 HOMER STREET, Vancouver, BC V6B 2W7 | Building Permit | Building Permit (BP) | Addition / Alteration | Completed | Field Review - Addition / Alteration - #200- 2nd floor Interior alterations to this existing office unit #200 on the 2nd floor of this existing commercial building. Scope of work is to install new glass partition, finishes, millwork and electrical work. (Architectural) Schedule B - Stefan Aepli, 604-688-3252 OK for Field Review as per S.Yu on Oct 1, 2020 Notes: 1. Energy Upgrade trigger: E2 - HVAC - Clean and Balance all Air Systems (per 6.7.2.3.2 of ASHRAE 90.1-2016) 2. Building inspector to determine on site if a separate sprinkler permit is required. No SP Req'd as per DBI S. Cowdell, Nov 18, 2020. | 60000
GP-2020-02658 | 2020-10-02 | 4042 W 29TH AVENUE, Vancouver, BC V6S 1V5 | Gas Permit | Residential | New | Issued | Residential - Zero Clearance Gas Fireplace to New SFD Vent & Gas Hookup Only To construct a 2 storey + cellar one-family dwelling ($) with detached two car garage at the rear providing 2 parking spaces, having vehicular access from the lane. 1. A/C unit proposed in Rear Yard 2. Bar sink located in Cellar Open Recreation Room 3. Schedule B Antony Wang P.Eng (604-618-6236) Structural 3. Schedule B Heqing Jian P.Eng (778-987-7461) Geotechnical 4. BC Housing Seven Homes Ltd. Note: This is a 2 storey building pursuant to the Zoning and Development By-Law ******THIS PERMIT HAS BEEN ISSUED UNDER THE REQUIREMENTS OF VBBL 2014 AND THE GREEN HOMES PROGRAM****** All rooms adjacent to East and West exposing building face shall be sprinklered. "Combustible projections or roof soffits on an exposing building face shall not project to less than .45m from the property line and shall be in compliance with VBBL 2014 9.10.15.5.(9)" The entire building to be sprinklered to NFPA 13D. | NULL
EP-2020-07451 | 2020-10-08 | 155 WATER STREET, Vancouver, BC V6B 1A7 | Electrical Permit | Commercial | NULL | Expired | Annual / Operating - ANNUAL OPERATING PERMIT Valid Oct 08/2020 til Oct 07/2021 | NULL
EP-2020-07313 | 2020-10-05 | 188 AQUARIUS MEWS, Vancouver, BC | Electrical Permit | Commercial | Renovation | Completed | Installation / Repair - Commercial - Replace existing fluorescent and pot lights with LED fixtures, relocate switches and outlets Building permit work description: Interior alterations to provide improvements to the existing Business Center at 188 Aquarius Mews on the 1st storey (common property) in this existing mixed-use building on this site. Scope of work includes: Interior demolition - walls, flooring, millwork and kitchenette; Remove, relocate and install new - doors, lighting fixtures, HVAC, T-bar ceiling; new millwork, partitions and power; new wall and floor finishes throughout. OK for field review as per Jamie Zhang, Jul 22/20 Notes: ~ Energy Upgrade: E2 - Lighting - Upgrade to incorporate Scheduled Shutoff (per 9.4.1.1.(i) of ASHRAE 90.1-2016) ~ Building Sprinklered – Sprinkler permit required | 18800
EP-2020-07314 | 2020-10-01 | NULL | Electrical Permit | Commercial | NULL | Expired | Movie Set / Filming - To allow for Movie Set/Filming Applicant shall provide completed Contractor Declaration form, and dates of filming and associated location(s) to csinspection.clerks@vancouver.ca prior to the commencement of filming. Visit vancouver.ca/inspections for more details. | NULL
BP-2020-03078 | 2020-12-11 | 3683 E HASTINGS STREET, Vancouver, BC V5K 4Z7 | Building Permit | Building Permit (BP) | Addition / Alteration | Completed | Field Review - Addition / Alteration - CF-2020-004656 Interior/exterior alterations to remove the existing windows and to replace with new windows within the existing openings, including membrane, aluminum sills, frames and glass, on the west, south, and east elevations of this existing four (4) storey Hastings Plaza commercial building. OK for field review as per Steve Voskakis, October 1, 2020. Schedule B (Architectural) - Jasdeep Bains P. Eng, 604-444-2100 Schedule D (Building Envelope) - Jasdeep Bains P. Eng, 604-444-2100 Note: 1. Window replacement would be installed from the interior only and no scaffolding would be erected for this project as per the applicant. 2. Energy upgrade exempt: Voluntary Upgrade | 160524
GP-2020-02663 | 2020-10-02 | 3018 W KING EDWARD AVENUE, Vancouver, BC V6L 1V5 | Gas Permit | Residential | New | Completed | Residential - Venting and hook up only Interior and exterior alterations and addition to existing character one-family dwelling to convert to a 3-storey multiple conversion dwelling ($800,000) containing 3 dwelling units and to stratify the lot. Sch A, Stru B, Geotech B, & Sch D-1 are submitted. (Part 5 building envelope.) Note: This is a 2 storey + basement building pursuant to the Zoning and Development By-Law ******THIS PERMIT HAS BEEN ISSUED UNDER THE REQUIREMENTS OF VBBL 2014******** Building Review Branch Notes; - Entire building to be sprinklered to NFPA 13R. - Soffit protection by sprinkler is required at the front soffit on the top floor as per VBBL 9.10.12.4.(5). - All new windows, doors, and skylights shall conform to AAMA/WDMA/CSA101/I.S.2/A440, NAFS. - The electrical service for the sprinkler controls must be supplied by a designated residential unit and a lockout switch is to be installed as required to prevent the unit owner from shutting off the electrical service at any point in time. O/T REQUESTED amend permit october 8 2020: Please rectify the address to 3018 W king Edward Avenue, Vancouver. | NULL
EP-2020-07316 | 2020-10-14 | NULL | Electrical Permit | Commercial | Addition | Issued | Installation / Repair - Commercial - Location: West 49th Ave., west of Dunbar at end of culdusac. Accross the street from 3828 W. 49th Ave. Small Metro Vancouver Flow Meter Kiosk at the forest entrance to Musqueam Park Scope of work: Replace rigid alum conduits from Flow meter kiosk into sewer. Add inground pullbox to transition from hazardous area (EYS seal in pullbox). Replace existing level transmitter and associated wiring intrinsically safe wiring. >>>> Amend: Oct. 15 -Pictures of underground installation for inspection uploaded in the application documents tab | 9500
PP-2020-03332 | 2020-10-02 | 4516 W 10TH AVENUE, Vancouver, BC | Plumbing Permit | Commercial | Renovation | Completed | Commercial - Moving the sink Exterior alterations to remove the existing overhead door and replace with storefront glazing and interior alterations and change of use of approximately 2565.0 sf from retail store to a small scale pharmacy in this existing one-storey building on this site. This is a non sprinklered building. District Building Inspector to determine if a Schedule B is required for removal of any walls ASHRAE checklist accepted per A. Wroblewski | NULL
EP-2020-07317 | 2020-10-05 | 1333 W BROADWAY, Vancouver, BC V6H 4C1 | Electrical Permit | Commercial | Tenant Improvement | Completed | Installation / Repair - Commercial - #1488 - Modifications to electrical systems. Building permit work description: #1488 Interior alterations to provide improvements to office unit #1488 on the 14th floor of this commercial building on this site. OK for Field Review per W.Wong, August 14, 2020 Letters of Assurance submitted. | 15000
BP-2020-03080 | 2020-10-22 | 238 ALVIN NAROD MEWS #304, Vancouver, BC V6B 5Z3 | Building Permit | Building Permit (BP) | Addition / Alteration | Completed | Field Review - Addition / Alteration - #304 To permit Interior alterations to this existing unit #304 in this existing multiple dwelling unit building on this site. Scope of work: - Removing a non-loadbearing wall in the kitchen and updating the kitchen cabinets, appliances, fixtures, countertops and lighting. Updates to both bathrooms. New flooring, lighting and paint throughout. - Enclosed Solarium/Balcony to Remain - No Existing Bulk Storage OK For Field Review per A.Campbell & A.Wroblewski - Oct.1.2020 Energy Upgrade: L2 - Lighting - Install lighting dimmer, timers, and/or motion detectors on interior lights | 80000
PP-2020-03333 | 2020-10-02 | 660 PRIOR STREET, Vancouver, BC V6A 2G6 | Plumbing Permit | Residential | Renovation | Completed | Residential - Running new sewer and storm drains from building to the back alley To retain and perform interior and exterior alteration and an addition of (approximately 1025.23 sqft.) to this existing two (2) stories one family dwelling plus accessory building (2 car garage) (No change proposed to the garage) at the rear, having vehicular access from the lane. Scope of work to include addition to rear of house first and second floor Energy Adviser: SCOTT SILVERTHORN 604-787-1952 Structural and Geotechnical P. Eng. TSUNG-HUA YANG 604-729-0585 Building to be Sprinklered ******THIS PERMIT HAS BEEN ISSUED UNDER THE REQUIREMENTS OF VBBL 2014 AND THE GREEN HOMES PROGRAM************ | NULL
EP-2020-07343 | 2020-10-06 | 3498 DUNDAS STREET, Vancouver, BC V5K 1R8 | Electrical Permit | Residential | Tenant Improvement | Completed | Installation / Repair - Residential - Inspect Electrical work done by other. CF-2019-015374 AMEND: MAR.26/2021 Increase the service from 100 amps to 200 ampsi Increase the work value of the electrical permit to $8,500 Building permit work description: 3498 Dundas Exterior and interior alterations to the basement, main and second floors to remove the rear sunroom enclosure and expand existing deck, relocate front porch stairs and to convert the existing one family dwelling to a multiple conversion dwelling building containing a secondary suite in the basement on this corner with lane site. Work to include a new ridge vent and strapping to allow for the retention of the work without permit spray foam in unvented attic area. Existing nonconforming building depth to 47.96, rear yard to 50.75 and existing nonconforming floor space to 2,677.9sf REUP prepared by Peter Cho, 778.316.9053 Note: - No strata-titling will be permitted. - This is a two-storey building pursuant to the Zoning and Development By-law. - An annual Vancouver Business License must be obtained prior to the rental of this approved one-family dwelling and/or secondary suite on this site. - Install interconnected, hardwired, 120 volt smoke alarms with a carbon monoxide detection, battery back-up and silencing feature, outside sleeping areas in each dwelling. Processed through HRC | 8500
GP-2020-02674 | 2020-10-05 | 2220 VINE STREET, Vancouver, BC V6K 3K4 | Gas Permit | Residential | Renovation | Completed | Residential - New gas lines and appliance hook-ups Addition/Alteration to this one family dwelling. Scope of work to include the addition of a secondary suite, addition of bathroom on the main floor and 2nd floor, flooring, plumbing, electrical, and heating upgrades on the main floor and second floor, removal of interior walls and changes to the main floor to accommodate new bath and new kitchen, addition of a gas fireplace on main floor, remodel of upper floor closets, Addition of an exterior set of doors on the main floor, relocation of the lower level entry and new deck on north side. Jeff Allester Structural/Geotechnical P. Eng 604-228-0518 Energy: Gilles Lesage, total home solutions Inc. 250-575-3015 Building to be sprinklered to NFPA 13D Scope of work to include energy and building upgrades in accordance with Article 11.2.1.4 of the 2014 Vancouver Building By-law and as required by the District Building Inspector. This includes air sealing, attic insulation upgrade, and as required by the Energy Upgrade Proposal. ALL NEW WORK TO MEET VBBL 2014. | NULL
GP-2020-02675 | 2020-10-02 | 2281 E 2ND AVENUE, Vancouver, BC V5N 1G1 | Gas Permit | Residential | New | Completed | Residential - To install piping and appliances for SFD. All appliances complete installation. To construct a 2 1/2 storey two-family dwelling with a detached accessory building (garage) ($10,000), at the rear providing 2 parking spaces, having vehicular access from the lane. 1. A/C Unit proposed 2. Schedule B: (MD. Shaidul Alam) P.Eng (604.255.3740) Structural & Geotechnical 4. BC Housing (Mountainview Enterprises Ltd) This is a 2 storey building pursuant to the Zoning and Development By-Law ******THIS PERMIT HAS BEEN ISSUED UNDER THE REQUIREMENTS OF VBBL 2019****** All rooms adjacent to East and West exposing building face shall be sprinklered. "Combustible projections or roof soffits on an exposing building face shall not project to less than .45m from the property line and shall be in compliance with VBBL 2019 9.10.15.5.(11) The entire building, to be sprinklered to NFPA 13D. Any alterations or conversions to the attached garage (if applicable) to habitable living space shall not be permitted without first obtaining the approval of the Director of Planning and the Chief Building Official. | NULL
GP-2020-02676 | 2020-10-02 | 2283 E 2ND AVENUE, Vancouver, BC V5N 1G1 | Gas Permit | Residential | New | Completed | Residential - To install piping and appliances for a new single family house.all complete installation. To construct a 2 1/2 storey two-family dwelling () with a detached accessory building (garage) ($10,000), at the rear providing 2 parking spaces, having vehicular access from the lane. 1. A/C Unit proposed 2. Schedule B: (MD. Shaidul Alam) P.Eng (604.255.3740) Structural & Geotechnical 4. BC Housing (Mountainview Enterprises Ltd) This is a 2 storey building pursuant to the Zoning and Development By-Law ******THIS PERMIT HAS BEEN ISSUED UNDER THE REQUIREMENTS OF VBBL 2019****** All rooms adjacent to East and West exposing building face shall be sprinklered. "Combustible projections or roof soffits on an exposing building face shall not project to less than .45m from the property line and shall be in compliance with VBBL 2019 9.10.15.5.(11) The entire building, to be sprinklered to NFPA 13D. Any alterations or conversions to the attached garage (if applicable) to habitable living space shall not be permitted without first obtaining the approval of the Director of Planning and the Chief Building Official. | NULL
EP-2020-07321 | 2020-10-06 | 72 E 57TH AVENUE, Vancouver, BC V5X 1S4 | Electrical Permit | Residential | New | Completed | Installation / Repair - Residential - New electrical work for one family dwelling with secondary suite. A/c unit. Also rough in and finishing for electrical and low voltage work. Extra low voltage - telephone, cable wiring, data, camera wiring, speaker wiring. Security-prewire only, another permit will be required for finishing. Main service 200 amp, 150 amp to main house and 125 amp to laneway house. Building permit work description: To construct a 2 storey + cellar one-family dwelling with a secondary suite located in the basement/cellar with a Laneway house, having vehicular access from the lane. Note: Parking for the site has been provided under DB-2020-00972 (Laneway House) Note: This is a 2 storey building pursuant to the Zoning & Development By-law 1- Covenant registered at the Land Title Office under CA8229898 2- No strata titling permitted 3- No proposed bar sink 4- A/C unit proposed 5- Schedule B: Md.Shahidul Alam P.Eng (604.653.7475) Structural & Geotechnical 6- HPO: Residential Builder- Woodbine Builders Ltd ******THIS PERMIT HAS BEEN ISSUED UNDER THE REQUIREMENTS OF VBBL 2019 (#12511)****** | 21000
GP-2020-01188 | 2020-05-07 | 875 W 19TH AVENUE, Vancouver, BC V5Z 1X4 | Gas Permit | Residential | New | Completed | Residential - The rough in and installation of 1 boiler, cook top and BBQ in the lane way house To construct a 1.5 storey laneway house building ($152,795.00) and 1 open parking pad, providing a total of 1 parking spaces, having vehicular access from the 20' Lane. Note: This is a 1 ½ storey building pursuant to the Zoning & Development By-law. 2. Covenant not required with existing house 3. No Strata Titling permitted 4. No A/C Unit proposed 5. Schedule B: (R.D. Jirava) P.Eng (604.579.0110) Structural 7. Schedule B: (P.K.L.Fong) P.Eng (604.837.3205) Geotechnical 8. HPO: Residential Builder- Smallworks Studio and Laneway Housing Inc | NULL
EP-2020-03220 | 2020-05-07 | 518 E 18TH AVENUE, Vancouver, BC V5V 1G3 | Electrical Permit | Residential | Renovation | Completed | Installation / Repair - Residential - Electrical By-Law Requirements 1 to 12. CF-2019-010182 Building permit work description: Interior alterations to provide improvements to this one family dwelling building on this site. Work to remove the kitchens on the basement and upper floors, and install stairs between the main and basement floors. OK for Field Review per W.Wong, January 27, 2020 Note: 1) removal of the range, range hood and all associated wiring up to the supply breaker (Electrical Permit is required) 2) Removal of the kitchen sink and to permanently cap off any discontinued domestic water pipes and drainage pipes (Plumbing Permit is required) 3) Counter - max 8' long, no overhead cabinets | 3000
EP-2020-03223 | 2020-05-08 | 2941 W 32ND AVENUE, Vancouver, BC V6L 2B8 | Electrical Permit | Residential | Addition | Completed | Installation / Repair - Residential - Install Level 2 EV charger on detached Garage | 804.19
EP-2020-03224 | 2020-05-08 | 1433 BEACH AVENUE, Vancouver, BC V6G 1Y3 | Electrical Permit | Commercial | Addition | Completed | Installation / Repair - Commercial - Electrical Service for Roger Cell Site. Amendment: August 06, 2020 Add service information: 120/208 Volt 100 amp 3-phase. Building permit work description: Exterior alterations only to provide for the installation of five (5) panel antennas and supportive electrical and mechanical equipment, and to install a new cable tray from the electrical room at grade to the rooftop at the northeast corner of this existing Beachview Tower Multiple Dwelling building for Rogers Communications Inc.. | 17850
EP-2020-07324 | 2020-10-08 | 1221 E 33RD AVENUE, Vancouver, BC V5V 3B5 | Electrical Permit | Residential | Renovation - Dwelling Unit(s) only | Completed | Installation / Repair - Residential - Replace sub panel on main floor. Update receptacles, switches, lights. | 3500
DB-2020-03081 | 2021-04-08 | 2865 W 16TH AVENUE, Vancouver, BC V6K 3C5 | Building Permit | Development and Building Permit (DB) | New Building | Issued | Low Density Housing - New Building - To construct a 2-storey two-family dwelling with a detached accessory building (garage) at the rear providing 2 parking spaces, having vehicular access from the lane. The entire building to be sprinklered to 2XNFPA 13D. 1. A/C units proposed under front and rear decks 2. Bar sink located in Rec Rooms 3. Schedule B Mike Ma P.Eng (778-389-3354) Structural & Geotechnical 4. BC Housing Johannesen Construction Ltd Note: This is a 2 storey building pursuant to the Zoning and Development By-Law All rooms adjacent to East and West exposing building face shall be sprinklered. "Combustible projections or roof soffits on an exposing building face shall not project to less than .45m from the property line and shall be in compliance with VBBL 2019 9.10.15.5.(9)" ******THIS PERMIT HAS BEEN ISSUED UNDER THE REQUIREMENTS OF VBBL 2019****** Per DB-2020-03081 for 2 FD (front/back), back unit access is on the west side, assigned addressing is as follows: 2865 W 16th Av – Front Unit - One Dwelling (south portion of basement, 1st and 2nd storey) *Primary address 2867 W 16th Av – Back Unit - One Dwelling (north portion of basement, 1st and 2nd storey) | 950000
BP-2020-03082 | 2021-03-31 | 2865 W 16TH AVENUE, Vancouver, BC V6K 3C5 | Building Permit | Building Permit (BP) | Demolition / Deconstruction | Completed | Low Density Housing - Demolition / Deconstruction - To demolish the existing one family dwelling building ($15,000) on this site by means of deconstruction. Demo Declaration – Peter Raynard Tjemagel of Johannesen Construction Ltd (604)-220-0306 This permit is subject to the Green Demolition Bylaw (11023) Note: Pre-1950 recycling requirement: 75% of non-hazardous construction waste | 15000
BP-2020-03083 | 2020-12-18 | 2865 W 16TH AVENUE, Vancouver, BC V6K 3C5 | Building Permit | Building Permit (BP) | Salvage and Abatement | Completed | Low Density Housing - Salvage and Abatement - Salvage and abatement permit only for DB-2020-03081 and to be completed under the supervision of a registered professional. This permit does not authorize demolition, deconstruction or construction work. QP: Kurt McInnes P.Eng. of Apolleon Engineering Inc. | 0
EP-2020-07327 | 2020-10-06 | 4120 KAMLOOPS STREET, Vancouver, BC | Electrical Permit | Commercial | Addition | Completed | Installation / Repair - Commercial - Installation of one 15 amp 120v circuit, bonding and network cabling for Shaw Freedom Mobile micro cellular antenna | 5000
PP-2020-03335 | 2020-10-06 | 2141 E 38TH AVENUE, Vancouver, BC V5P 1G9 | Plumbing Permit | Residential | New | Completed | Residential - Plumbing for new laneway house 1.5 STOREY LANEWAY HOME + 1 OPEN PARKING + 1 ATTACHED GARAGE PROVIDING 1 PARKING SPACE To construct a 2 storey laneway house building with an open parking pad and an attached garage providing total of 2 parking spaces, having vehicular access from the 20' Lane. Note: This is a 1 ½ storey building pursuant to the Zoning & Development By-law. 1. Covenant not required 2. No Strata Titling permitted 4. No A/C Unit proposed 5. Schedule B: (Alan Prahalad) P.Eng (604.831.1431) Structural and Geotechnical 8. BC Housing (Cyanic Developments Inc.) NOTE: To achieve the required FSR. A floor space exclusion of 3% has been applied to this application as per section 11.24.18 of the district schedule, to accommodate improved building performance. Address has been assigned per the approved plans as the fire/emergency access to the laneway house is from the East side. This access must be provided & maintained at 20' Lane at all times in accordance with the Building By-law. "Combustible projections or roof soffits on an exposing building face shall not project to less than .45m from the property line and shall be in compliance with VBBL 2019 9.10.15.5.(9)" The entire building, INCLUDING THE ATTACHED GARAGE, to be sprinklered to NFPA 13 R ******THIS PERMIT HAS BEEN ISSUED UNDER THE REQUIREMENTS OF VBBL 2019 ****** *EXISTING HOUSE* Note: Bldg 1 (principal bldg) addressed #1- 2141 E 38th Ave, retained on site. | NULL
EP-2020-07329 | 2020-10-06 | 3811 W 14TH AVENUE, Vancouver, BC V6R 2X1 | Electrical Permit | Residential | New | Issued | Installation / Repair - Residential - New wring and service for a laneway house. Building permit work description: To construct a 2 storey laneway house building with an attached garage and 1 open parking pad, providing a total of 2 parking spaces, having vehicular access from the 20' Lane. Note: This is a 1 ½ storey building pursuant to the Zoning & Development By-law. 1. Covenant registered at the Land Title Office under CA7820180 2. No Strata Titling permitted 3. No A/C Unit proposed 4. Schedule B: (T. Yang) P.Eng (604.729.0585) Structural & Geotechnical 5. HPO: Residential Builder- (Canada Wing-Form Development Ltd.) NOTE: To achieve the required FSR. A floor space exclusion of 3% has been applied to this application as per section 11.24.18 of the district schedule, to accommodate improved building performance. NOTE: Information regarding the principal building on the survey and site plan is for reference only. Any discrepancy between information regarding the principal building on the survey and/or site plan and approved permit drawings for the principal building are neither approved nor authorized under this laneway house permit. *NEW HOUSE* Note: See DB-2019-04663 for Bldg 1 on site (principal bldg) addressed 3807 W. 14th Ave.. **THIS PERMIT HAS BEEN ISSUED UNDER THE REQUIREMENTS OF VBBL 2014 AND THE GREEN HOMES PROGRAM** ****ALL NOTES MADE BY THE PROJECT COORDINATOR HAS BEEN ACCEPTED BY THE OWNER**** | 11000
GP-2020-02679 | 2020-10-13 | 1285 E 19TH AVENUE, Vancouver, BC V5V 1L2 | Gas Permit | Residential | Renovation | Completed | Residential - install a gas furnace | NULL
GP-2020-02797 | 2020-10-09 | 3961 W 31ST AVENUE, Vancouver, BC V6S 1Y4 | Gas Permit | Residential | Renovation | Completed | Residential - Re & Re Furnace Btu: 70,000 | NULL
PP-2020-03336 | 2020-10-06 | 1918 YORK AVENUE, Vancouver, BC V6J 1E3 | Plumbing Permit | Commercial | New | Completed | Commercial - Installation of One 2" DCVA for premise isolation and to replace boiler feed line double check with an RPBA | NULL
EP-2020-07368 | 2020-10-08 | 1710 ROBSON STREET, Vancouver, BC | Electrical Permit | Commercial | Renovation | Completed | Installation / Repair - Commercial - Installing new light fixtures, plugs, and low voltage wiring Building permit work description: 1710 Robson Street Interior alterations and to change the use of approximately 1633 square feet on the main floor, from Retail store, to a Retail Cannabis Store. Scope of work includes removal of walls, construction of some new interior walls (non load-bearing) and adding counter tops for display and POS. Cosmetic upgrades to flooring and paint, and new lighting. OK For Field Review per A.Campbell & A.Wroblewski - Aug.25.2020 This is a non sprinklered building. Related to DP-2019-00987 District Building Inspector to determine if a Structural Schedule B is required. Energy Upgrade Selected: L2 - Upgrade to Local Control as per 9.4.1.1.(a) of ASHRAE 90.1-2016 | 14500
SP-2020-01531 | 2020-10-13 | 650 W GEORGIA STREET, Vancouver, BC V6B 4N9 | Sprinkler Permit | Commercial | Tenant Improvement | Completed | Commercial - #750 Sprinkler alterations to provide improvements and to combine existing office space #750 and #710 while retaining suite #750 of this existing commercial building on the site. | NULL
SP-2020-01533 | 2020-10-09 | 3437 E 24TH AVENUE, Vancouver, BC V5R 1G5 | Sprinkler Permit | Residential | New | Completed | Residential - To install 38 sprinkler heads To construct a 2 1/2 storey two-family dwelling with a detached accessory building (garage) providing 2 parking spaces, having vehicular access from the lane. 1. A/C proposed – Exterior component(s) located in Rear Yard, Interior component(s) located: Unit 1 – 2nd Floor hall closet, Unit 2 – 2nd Floor hall closet 2. Schedule B: (J.J.S. Hui) P.Eng (778.319.3403) Structural & Geotechnical 3. HPO: Residential Builder- (August Construction Ltd.) Note: This is a 2 storey building pursuant to the Zoning and Development By-Law Address Information: Front Unit - One Dwelling *Principle*: 3437 E. 24th Ave. (1st, 2nd and 3rd storey) Back Unit - One Dwelling: 3439 E. 24th Ave. (1st, 2nd and 3rd storey) Address assigned per approved plans. Fire and Emergency street access to the back unit is from the east side. Street access must be provided and maintained at all times. The building addresses are to be posted and to be visible from the street in accordance with the Building By-law. **THIS PERMIT HAS BEEN ISSUED UNDER THE REQUIREMENTS OF VBBL #12511 (2019).** ****ALL PROJECT COORDINATOR NOTES HAS BEEN ACCEPTED BY APPLICANT**** | NULL
EP-2020-03225 | 2020-05-07 | 1142 ROSE STREET, Vancouver, BC V5L 4K8 | Electrical Permit | Residential | Renovation | Completed | Installation / Repair - Residential - Minor upgrades to existing basement suit kitchen. Includes new circuits for stove, dishwasher and microwave. also to relocate 3 way switching. Building permit work description: To Permit a change of Use to a One Family Dwelling with Secondary suite on this inside with no lane site. Parking is Relaxed to Zero - OK Per A.Wrobleweksi No parking permitted in the front yard, existing gravel to remain Scope to include: Convert the entire basement into a suite with access thru the front. Washer and dryer area to be shared as common space. Add a 3'0" continuous concrete pathway to the entrance of the suite. Landscape Review Notes: No landscape alterations proposed. Contractor is responsible for protecting trees in proximity to any work per City of Vancouver tree protection standards; all landscaping impacted by incidental pedestrian / scaffolding traffic to be made good; Director of Planning reserves the right to order the submission of a re-landscape plan, subject to review. No tree removals authorized. Contractor is responsible for tree protection. No heavy machinery or storage of materials or equipment permitted under the dripline of any street trees. Any damage will be the responsibility of the owner/ contractor. | 1500
EP-2020-03226 | 2020-05-07 | 7372 MUIRFIELD DRIVE, Vancouver, BC V5S 2L3 | Electrical Permit | Residential | New | Completed | Installation / Repair - Residential - Main service 200 Amps .125 Amps for Min house ,125 Amps for Lane way house.New wiring Fixture &fitting Building permit work description: To construct a 2 storey laneway house building with an attached garage providing 1 parking space + 1 on grade parking space, having vehicular access from the lane. **No A/C unit proposed. "Combustible projections or roof soffits on an exposing building face shall not project to less than 0.45m from the property line and shall be in compliance with VBBL 2014 9.10.15.5.(9)" The entire building, INCLUDING THE ATTACHED GARAGE (if applicable), to be sprinklered to NFPA 13D-Enhanced. Any alterations or conversions to the attached garage (if applicable) to habitable living space shall not be permitted without first obtaining the approval of the Director of Planning and the Chief Building Official. Thermal protection measures and Laneway house design guidelines shall be required to be met prior to the approval of the conversion. ******THIS PERMIT HAS BEEN ISSUED UNDER THE REQUIREMENTS OF VBBL 2014 AND THE GREEN HOMES PROGRAM****** | 9500
PP-2020-03358 | 2020-10-06 | 1158 ALBERNI STREET, Vancouver, BC V6E 1A5 | Plumbing Permit | Commercial | New | Completed | Commercial - A&W restaurant The installation of two new backflow devices. | NULL
EP-2020-07337 | 2020-10-06 | 1010 MAINLAND STREET, Vancouver, BC | Electrical Permit | Commercial | Renovation | Cancelled | Installation / Repair - Commercial - Installation of low voltage cabling for AV, Network, Phones and security cameras. | 15000
GP-2020-02681 | 2020-10-05 | 7252 NANAIMO STREET, Vancouver, BC V5P 4L9 | Gas Permit | Residential | Tenant Improvement | Completed | Residential - Furnace Replacement | NULL
GP-2020-02682 | 2020-10-02 | 1303 E 26TH AVENUE, Vancouver, BC V5V 2J9 | Gas Permit | Residential | Renovation | Completed | Residential - Replacement HWT | NULL
GP-2020-02685 | 2020-10-06 | 1483 BEACH AVENUE #5, Vancouver, BC V6G 1Y3 | Gas Permit | Residential | Renovation | Completed | Residential - Gas piping -#5 Interior alterations to provide improvements to dwelling unit #5 on the 5th floor of this multiple dwelling building on this site. >>> Amend: Aug. 10th -changed from #501 to #5 to match BP | NULL
GP-2020-02686 | 2020-10-05 | 3437 E 24TH AVENUE, Vancouver, BC V5R 1G5 | Gas Permit | Residential | New | Completed | Residential - Zero Clearance Gas Fireplace to New Duplex Dwelling Unit Vent & Gas Hookup Only | NULL
SP-2020-01536 | 2020-10-05 | 3251 E GEORGIA STREET, Vancouver, BC V5K 2L2 | Sprinkler Permit | Residential | Tenant Improvement | Completed | Residential - Installation of sprinkler heads Addition of an upper floor and reconfiguration of the existing main level/ Basement and crawl space left untouched except for locations of structural upgrades, New exterior cladding/insulation, new doors, windows, new roof, new interior walls and flooring, new kitchen and bathrooms. SPRINKLER NFPA 13D Schedule A submitted by: CHRIS MT CHUNG 604-563-2682 Architectural schedule B submitted by: CHRIS MT CHUNG 604-563-2682 Structural Schedule B submitted by: ROGER T.S WONG 604-306-0821 Geotechnical schedule B submitted by: JOSEPH (INSEOK) OH 604-513-4190 Pre-permit checklist submitted by: CAPITOL HOME ENERGY INC. 604-562-0387 Scope of work to include energy and building upgrades in accordance with Article 11.2.1.4 of the 2014 Vancouver Building By-law and as required by the District Building Inspector. ALL NEW WORK TO MEET VBBL 2014. | NULL
BP-2020-03086 | 2020-12-15 | 1641 E 22ND AVENUE, Vancouver, BC V5N 2P3 | Building Permit | Building Permit (BP) | Demolition / Deconstruction | Completed | Enquiry Centre - Demolition / Deconstruction - To demolish this existing One Family dwelling and Detached garage on this site. House Built in 1969 - No Recycling Requirement Related S&A permit BP-2020-03085 | 40000
PP-2020-03339 | 2020-10-08 | 2552 NAPIER STREET, Vancouver, BC V5K 2W5 | Plumbing Permit | Residential | New | Completed | Residential - Install one outside storm sump | NULL
DB-2020-03087 | 2020-12-01 | 2015 COLUMBIA STREET, Vancouver, BC V5Y 3V6 | Building Permit | Development and Building Permit (DB) | Addition / Alteration | Issued | Field Review - Addition / Alteration - Exterior and interior alterations to fill in windows and doors on the south elevation of this industrial building on this site. Scope of work to infill existing windows and doors and relocate loading services. OK for DB perm H.Shayan, October 2, 2020 OK for Field Review per W.Wong, October 2, 2020 Schedule A (CRP) & Schedule B (Architectural) - James Wu, 604-337-1702 Schedule B (Structural) - Doug Birch, P. Eng, 604-294-6662 Schedule B (Electrical) - Richard Cleveland, P. Eng, 604-687-1800 Schedule B (Mechanical & Plumbing) - Alexander Mitro, P. Eng, 604-687-1800 Notes: 1. Energy upgrade: Voluntary Upgrade - No Additional Upgrades Required 2. Building inspector to determine on site if a separate sprinkler permit is required. | 60000
EP-2020-07334 | 2020-10-06 | 475 W GEORGIA STREET, Vancouver, BC V6B 4M9 | Electrical Permit | Commercial | Tenant Improvement | Completed | Installation / Repair - Commercial - Wire new Dampers to FA system with remote relays and interposing relays for 120v source. Install new in duct detectors into new duct . Assist with fire alarm verification. Building permit work description: Interior alteration to convert existing storage room into shower room on the second floor public area of this existing commercial building. Letters of assurance submitted: Sch A: H.M. Cochlin, AIBC, 604.879.0118 Sch B (Arch): H.M. Cochlin, AIBC, 604.879.0118 Sch B (Mech, Plumb): H. Samani, P.Eng, 604.298.4858 Sch B (Elect): A.J. Franklin, P.Eng, 604.298.4858 OK for field review per L.Telefson, Oct.10,2019 Energy upgrade selected: L2 - Lighting - Upgrade to Local Control (per 9.4.1.1.(a) of ASHRAE 90.1-2016) | 4718
PP-2020-01427 | 2020-05-07 | 1501 HARO STREET, Vancouver, BC V6G 1G4 | Plumbing Permit | Commercial | Renovation - Dwelling Unit(s) only | Completed | Commercial - #1701 Will be installing a new bathtub with new shower diverter valve. Will be replacing fixtures: toilet, lav sink and faucet, kitchen sink and faucet with new dishwasher. | NULL
PP-2020-01428 | 2020-05-07 | 1629 HARO STREET, Vancouver, BC V6G 1G8 | Plumbing Permit | Commercial | Renovation - Dwelling Unit(s) only | Completed | Commercial - #504 Will install a new bathtub with new shower diverter valve. Will replace all fixtures in the unit including, toilet, lav. sink and faucet, kitchen sink and faucet with new dishwasher. Interior alterations only to provide upgrades to the existing kitchen and bathroom at this existing residential dwelling unit #504 on the 5th floor at this existing Shelmarjay Apartment building. Scope of work includes the required repairs to the fire separations in unit | NULL
PP-2020-01430 | 2020-05-07 | 1550 W 60TH AVENUE, Vancouver, BC V6P 2A5 | Plumbing Permit | Residential | Addition | Completed | Residential - new kitchen sin and laundry Exterior and interior alterations to change the double sliding doors to a single-swing door and window in the basement and change of use from one family dwelling to one family dwelling with a secondary suite | NULL
EP-2020-03263 | 2020-05-08 | 1550 W 60TH AVENUE, Vancouver, BC V6P 2A5 | Electrical Permit | Residential | Renovation - Dwelling Unit(s) only | Completed | Installation / Repair - Residential - Secondary suite renovation Exterior and interior alterations to change the double sliding doors to a single-swing door and window in the basement and change of use from one family dwelling to one family dwelling with a secondary suite | 2500
EP-2020-03228 | 2020-05-08 | 1922 HARRISON DRIVE, Vancouver, BC V5P 2P5 | Electrical Permit | Residential | New | Completed | Installation / Repair - Residential - New house wiring and finishing c/w suite Building permit work description: To construct a 2 storey + cellar one-family dwelling with secondary suite with a parking pad at the rear providing 2 parking spaces, having vehicular access from the lane. Note: This is a 2 storey building pursuant to the Zoning and Development By-Law **Bar/Sink proposed in basement ** A/C unit proposed in rear yard ******THIS PERMIT HAS BEEN ISSUED UNDER THE REQUIREMENTS OF VBBL 2014 AND THE GREEN HOMES PROGRAM****** | 18000
PP-2020-03340 | 2020-10-06 | 2794 TRINITY STREET, Vancouver, BC V5K 1E7 | Plumbing Permit | Residential | New | Completed | Residential - Replacing existing perimeter drainage with new drainage system. Bringing new storm and sanitary to property line | NULL
DB-2020-03088 | 2021-04-13 | 3678 E 24TH AVENUE, Vancouver, BC V5R 1H1 | Building Permit | Development and Building Permit (DB) | Addition / Alteration | Issued | Field Review - Addition / Alteration - To build a Detached 4 Car Garage (3 Regular and 1 Small/Bike Parking Stall) at the rear of this existing One Family Dwelling, with access from the lane. OK For Field Review per A.Campbell & S.Erichsen - OCt.2.2020 Schedule B Structural, Plumbing & Geotechnical (Temp & permanent) submitted per N.K. Varshney, 604-251-6320 | 100000
EP-2020-07336 | 2020-10-07 | 1978 E 64TH AVENUE, Vancouver, BC V5P 2N1 | Electrical Permit | Residential | Addition | Completed | Installation / Repair - Residential - 20 solar panel will be installed on roof of the house . With 2 home run of 12/3 armoured cable to main panel . Building permit work description: To construct a 2 storey + cellar one-family dwelling with a secondary suite located in the cellar with a detached accessory building (garage) and a LWH, at the rear providing 2 parking spaces, with an adjacent surface parking space having vehicular access from the lane. Revision #1: June 22nd 2020: Gurdeesh Dhaliwal 1) Floor plan layout changes to Basement, Main and Upper floor levels. 2) Relocate Allen block retaining wall rear yard. 3) Reconfigure rear exterior stair design. 4) Window size changes, relocate windows, add windows, remove windows on all elevations. 5) Change door styles and sizes. 6) Add solar panels to roof. 7) Relocate A/C handling unit upper level; relocate attic access. 8) Update spatial calculations. 9) Add solar panel structural details from P.Eng. Vishnu Suresh 778-522-1559 10) Update structural drawings. ******THIS PERMIT HAS BEEN ISSUED UNDER THE REQUIREMENTS OF VBBL 2014 AND THE GREEN HOMES PROGRAM****** | 12000
BP-2020-03090 | 2021-07-16 | 239 E 26TH AVENUE, Vancouver, BC V5V 2H2 | Building Permit | Building Permit (BP) | Demolition / Deconstruction | Completed | Low Density Housing - Demolition / Deconstruction - To demolish the existing one family dwelling building ($15,000) on this site by means of deconstruction. Demolition – Pre 1950’s Pre-1950 Green Demolition Conditions Apply : 75% Recycling Rate of Building Materials Required This permit is subject to the Green Demolition Bylaw (11023) Note: Demo Declaration by Deconstruction – Company Name JVT Excavating and Demolition Ltd. (Contact Name: Jas Kang) (778)-968-4909 | 15000
PP-2020-03341 | 2020-10-19 | 3215 SLOCAN STREET, Vancouver, BC V5M 3E4 | Plumbing Permit | Commercial | Renovation | Completed | Commercial - Renovation to existing park Perforated drain pipe within the playground area, connecting to an existing CB. | NULL
BP-2020-03092 | 2021-01-11 | 239 E 26TH AVENUE, Vancouver, BC V5V 2H2 | Building Permit | Building Permit (BP) | Salvage and Abatement | Completed | Low Density Housing - Salvage and Abatement - Salvage and abatement permit only for DB-2020-03089 and to be completed under the supervision of a registered professional. This permit does not authorize demolition, deconstruction or construction work. QP: Kurt McInnes, Apolleon Engineering 778-968-4909, kamcinnes@outlook.com | 0
BP-2020-03094 | 2020-10-23 | 3468 PANDORA STREET, Vancouver, BC V5K 1W8 | Building Permit | Building Permit (BP) | Salvage and Abatement | Completed | Low Density Housing - Salvage and Abatement - SALVAGE AND ABATEMENT PERMIT Salvage and Abatement Permit only for Building permit: DB-2020-03091 and to be completed under the supervision of a registered professional. This permit does not authorize demolition, deconstruction or construction work. QP: BCQP Consultants Inc. (Pete R. Van Bakel) (604.780.5683) Demolition permit: BP-2020-03093 | 0
GP-2020-02692 | 2020-10-05 | 5163 SOMERVILLE STREET, Vancouver, BC V5W 3H3 | Gas Permit | Residential | Renovation | Completed | Residential - Install 1 direct vent natural gas fireplace ** Amend 01/25/2021** Add one more Fire Place @ 28,000BTU as per Farahan | NULL
EP-2020-07341 | 2020-10-06 | 851 BOUNDARY ROAD, Vancouver, BC V5K 4T2 | Electrical Permit | Commercial | New | Completed | Installation / Repair - Commercial - S&I surveillance camera system | 25000
PP-2020-03343 | 2020-10-06 | 1437 W 32ND AVENUE, Vancouver, BC V6H 2J4 | Plumbing Permit | Residential | New | Issued | Residential - One Outside Sump To construct a 2 storey one-family dwelling with a secondary suite located in basement (split level) with a detached accessory building (garage) at the rear providing 4 parking spaces, having vehicular access from the lane. amend permit Nov 02 2020: Hello We wanted to add one more Storm sump with pump to this permit. 1. Covenant registered at the Land Title Office under CA8105498 2. No strata titling permitted 3. A/C unit proposed in Rear Yard 4. Bar sink located in Rec/ Billiard Area 5. Schedule B Min-Wei Chen P.Eng (604-449-7789 Ext 1001) Architectural 6. Schedule B Yirun Chen P.Eng. (778-888-7758) Structural and Geotechnical 7. Schedule B Heqing Jian P.Eng. (778-987-7461) Geotechnical 8. Schedule D-1 Min-Wei Chen P.Eng (604-449-7789 Ext 1001) Architectural 9. BC Housing Accent Construction Co Ltd. This is a 2 storey building pursuant to the Zoning and Development By-Law ******THIS PERMIT HAS BEEN ISSUED UNDER THE REQUIREMENTS OF VBBL 2014 AND THE GREEN HOMES PROGRAM****** "Combustible projections or roof soffits on an exposing building face shall not project to less than .45m from the property line and shall be in compliance with VBBL 2014 9.10.15.5.(9) The entire building to be sprinklered to NFPA 13D. (1 FD + SS), access is on the east side, assigned addressing as follows: 1437 W 32nd Av - One Family Dwelling (west portion of the basement, 1st and 2nd storey) 1435 W 32nd Av - Secondary Suite (northeast portion of the basem | NULL
EP-2020-08219 | 2021-03-19 | 4783 SLOCAN STREET, Vancouver, BC V5R 2A2 | Electrical Permit | Commercial | New | Issued | Installation / Repair - Commercial - Building 1 - Multiple Dwelling 6 Units with 2 lock offs AMEND: SEPT24/2021 CHANGE PHASE FROM 1 PHASE 3 WIRE TO 3 PHASE 4 WIRE To construct a new 4-storey townhouse building which contains a total of 6 dwelling units plus 2 lock-off units at the dwelling units of the lowest floor level. There is no below grade parking, only at grade open parking accessed off the Lane at the rear of this site. This will be Building 1 at the North of this site and will include below grade site services. NOTE: Building 2 at South side of site (6 dwelling units + 2 lock-offs) is BP-2019-05356. REVIEWED DURING THE 2020 PANDEMIC CRISIS. This will be a Staged Construction project processed via a CP process for Susana Chui, CP (Camphora Engineering. ** The 2014 VBBL applies ** Stage 1: Excavation & Shoring (April 14, 2020. B. Smith) Stage 2: Full structural to roof (Aug. 18, 2020, B. Smith) | 50000
PP-2020-03344 | 2020-10-06 | 938 SALSBURY DRIVE, Vancouver, BC V5L 3Y9 | Plumbing Permit | Residential | New | Expired | Residential - Install plumbing To construct a 2.5 storey + crawl space two-family dwelling ($) with a detached accessory building (garage) ($10,000), at the rear providing 2 parking spaces, having vehicular access from the lane. 1. No Strata Titling permitted 2. A/C Unit proposed in Rear Yard. 3. Schedule B: (Scott Ash-Anderson) P.Eng (604.228.0518) Structural 4. Schedule B: (Ward Philips) P.Eng (604.716.8881) Geotechnical 5. BC Housing (Solaris Properties Inc) This is a 2.5 storey building pursuant to the Zoning and Development By-Law ******THIS PERMIT HAS BEEN ISSUED UNDER THE REQUIREMENTS OF VBBL 2019 AND THE GREEN HOMES PROGRAM****** All rooms adjacent to East and West exposing building face shall be sprinklered. "Combustible projections or roof soffits on an exposing building face shall not project to less than .45m from the property line and shall be in compliance with VBBL 2019 9.10.15.5.(9) The entire building, INCLUDING THE ATTACHED GARAGE (if applicable), to be sprinklered to NFPA 13D. Any alterations or conversions to the attached garage (if applicable) to habitable living space shall not be permitted without first obtaining the approval of the Director of Planning and the Chief Building Official. Thermal protection measures and Laneway house design guidelines shall be required to be met prior to the approval of the conversion. | NULL
EP-2020-03230 | 2020-05-07 | 1501 HARO STREET, Vancouver, BC V6G 1G4 | Electrical Permit | Commercial | Renovation - Dwelling Unit(s) only | Completed | Installation / Repair - Commercial - Unit#1701 - new electrical panel and kitchen circuits also change lights plugs and switches Building permit work description: #1701 Interior alterations only to provide improvements to this existing residential dwelling unit #1701 on the 17th floor at this existing Paul Plaza Apartment building. Scope of work includes the required repairs to the fire separation in this unit #1701. Architectural. Plumbing, and Electrical Schedule B submitted by John J. McCuaig, 604.255.0992 Energy Upgrade Exempted per Saul Schwebs Building is not sprinklered | 1800
PP-2020-01433 | 2020-05-07 | 2780 E BROADWAY, Vancouver, BC V5M 1Y8 | Plumbing Permit | Commercial | Addition | Completed | Commercial - 2nd floor Interior alteration to create a new social services center (D) on the second floor of this existing mixed use commercial building. The second floor will have two tenant spaces. >> Amend: Dec. 15 - add one IBP | NULL
PP-2020-01434 | 2020-05-21 | 1239 W 40TH AVENUE, Vancouver, BC V6M 1V3 | Plumbing Permit | Residential | New | Completed | Residential - Plumbing installation To construct a 2 storey + basement one-family with a detached accessory building (garage - construction under permit DP-2017-00649), at the rear providing 4 parking spaces, having vehicular access from the lane. 1. Associated DP-2017-00649 2. No Covenant required 3. No Strata Titling permitted 4. A/C Unit proposed, ext. component located in rear yard east of sunken patio 5. Bar sink located at basement level west side of Rec room 6. Schedule B: (A.C.M. Wang) P.Eng (604.618.6236) Structural & Geotechnical 7. Schedule B: (Loy Leyland) (604.618.6236) Architect 8. BC Housing (Famous Oversea Investment Corporation) | NULL
EP-2020-03234 | 2020-05-11 | 2238 ADANAC STREET, Vancouver, BC V5L 2E8 | Electrical Permit | Residential | New | Completed | Installation / Repair - Residential - This is 2 new duplex houses. New wiring new service Each house have 125 amp main braker and 200 amp main service Building permit work description: To construct a 2-storey two-family dwelling with a detached accessory building (garage) at the rear providing 2 parking spaces, having vehicular access from the lane. Note: This is a 2 storey building pursuant to the Zoning and Development By-Law **No Bar/sink proposed. **A/C unit proposed in the Rear Yard. ** No mechanical equipment is permitted in attic. "Combustible projections or roof soffits on an exposing building face shall not project to less than .45m from the property line and shall be in compliance with VBBL 2014 9.10.15.5.(9)" The entire building, INCLUDING THE ATTACHED GARAGE (if applicable), to be sprinklered to 2 x NFPA 13D. ******THIS PERMIT HAS BEEN ISSUED UNDER THE REQUIREMENTS OF VBBL 2014 AND THE GREEN HOMES PROGRAM****** | 20000
SP-2020-01537 | 2020-10-20 | 6172 PRINCE ALBERT STREET, Vancouver, BC V5W 3E4 | Sprinkler Permit | Residential | New | Completed | Residential - new sprinkler system for sfd with ss To construct a 2 storey one-family dwelling with a secondary suite located in the Basement/Cellar ($718,745) with an open parking pad, providing 1 parking space, having vehicular access from the 20' Lane. 1. Covenant registered at the Land Title Office under CA8079325 2. No Strata Titling permitted 3. A/C proposed – Exterior component located in Rear Yard, Interior component located at Second Floor 5. Bar sink located at Basement Level 6. Schedule B: Jason Hui P.Eng (778.319.3403) Structural and Geotechnical 7. HPO: Residential Builder- (Athoula Management Ltc.) 8. No mechanical equipment is permitted in attic. Note: This is a 2 storey building pursuant to the Zoning and Development By-Law Address Information: Building 1 #1 - 6172 Prince Albert St - One Family Dwelling (1st and 2nd storey, north-east portion of basement) #2 - 6172 Prince Albert St - Secondary Suite (west and south-east portion of basement) Building 2 #3 - 6172 Prince Albert St - Laneway House (1.5 storey) Addresses have been assigned per the approved plans, access to the rear unit is from the South side. This access must be provided & maintained at all times and the building addresses posted to be visible from the street in accordance with the Building By-law. **THIS PERMIT HAS BEEN ISSUED UNDER THE REQUIREMENTS OF VBBL #12511 (2019).** "Combustible projections or roof soffits on an exposing building face shall not project to less than .45m from the property line and shall be in compliance with VBBL 2014 9.10.15.5.(9)" "The entire building, INCLUDING THE ATTACHED GARAGE (if applicable), to be sprinklered to NFPA 13D" | NULL
DB-2020-03098 | 2020-12-17 | 3403 LYNMOOR PLACE, Vancouver, BC V5S 4G4 | Building Permit | Development and Building Permit (DB) | Addition / Alteration | Completed | Field Review - Addition / Alteration - Related to CF-2020-006519 - 3403 Lynmoor Place To permit interior and exterior alterations to this existing townhouse unit on this site. Scope of work includes removing and replacing the rear sliding door and window, remove and increase the size of the rear exterior patio and add screening, remove interior walls to create large master bedroom, new layout on main floor, updates to the kitchen and bathrooms, new lighting, flooring, cabinets, appliances, fixtures and updates to electrical through unit. OK For Field Review per A.Campbell & S.Erichsen - Oct.2.2020 This building is not sprinklered. Schedule A, Structural Schedule B submitted by Cameron Robinson, P.Eng. - 604.492.3304 Architectural Schedule B, Schedule D submitted by Michael B. Lemm Chan - 604.277.7787 Energy Upgrade Selected: L2 - HVAC - Install properly supported ceiling fan | 50000
PP-2020-01436 | 2020-05-04 | 7450 ASHBURN STREET, Vancouver, BC V5S 2K9 | Plumbing Permit | Residential | New | Completed | Residential - Installation of one outside sump and no pump | NULL
BP-2020-01451 | 2020-05-20 | 716 E PENDER STREET, Vancouver, BC V6A 1V7 | Building Permit | Building Permit (BP) | Addition / Alteration | Completed | Enquiry Centre - Addition / Alteration - CF-2020-000617 - To remove interior wall and ceiling finishes only to facilitate structural review for this existing One Family Dwelling. Separate building permit application is required to perform repair work. OK for SIPS with no plans as per Adrian Cashato, March 31, 2020 | 20000
EP-2020-03242 | 2020-05-07 | 755 BURRARD STREET, Vancouver, BC V6Z 1X6 | Electrical Permit | Commercial | Addition | Completed | Installation / Repair - Commercial - repair exterior lights Building permit work description: Exterior alteration to re-instate soffit underneath existing canopy at ground-level front entrance of this existing Retail/Office/restaurant/School commercial building. OK for for Field Review per L.Telefson, April 3, 2020 Schedule B (Structural) submitted Notes: 1. Energy exempt: exterior alterations only 2. Soffit had been removed for exploratory structural work. All materials and finishes to match existing. 3. All new work to VBBL 2019 | 1900
EP-2020-03248 | 2020-05-15 | 2077 W 4TH AVENUE, Vancouver, BC V6J 1N3 | Electrical Permit | Residential | Renovation - Dwelling Unit(s) only | Completed | Installation / Repair - Residential - Re wire resi suites. new protection, plugs, switches, lighting. existing feeders Interior and Exterior alterations to provide improvements to the existing dwelling units, #1 and #2 on the 2nd floor in this existing mixed use Building. Scope of work includes: Exterior - replacement of sliding doors and windows on the north and south elevation. Interior - replace doors, remove partitions, millwork, appliances, fixtures and finishes. Walls for revised kitchen/storage room layout, laundry room and closets; new appliances, plumbing fixtures, doors and lighting throughout. | 7000
GP-2020-01195 | 2020-05-07 | 3855 DUNBAR STREET, Vancouver, BC V6S 2E1 | Gas Permit | Residential | Renovation | Completed | Residential - re re furnace | NULL
EP-2020-07342 | 2020-10-20 | 3343 WINDSOR STREET, Vancouver, BC V5V 4N1 | Electrical Permit | Residential | New | Completed | Installation / Repair - Residential - Continuing electrical work for this new triplex. Wiring and service. 3343/3353/3363 all three units wiring and new service 4x100 amps 4 meters side of garage outside. Reference to EP-2020-01055, previous electrical contractor permit. **Amendment Feb 8, 2021** please change service description from 120/208 200 amps 3 phase 4 wire to 120/240 200 amps 1 phase 3 wire because bc hydro will allow only single phase service thanks Building permit work description: To construct a new a three-storey side by side multiple dwelling building containing three dwelling units with a three car detached garage having vehicular access from the lane on this site. Related to DP-2018-00294 ( issued May 17, 2019) CRP: Carman Kwan, Architect, 604.266.4679. Email: carman@architecturalcollective.com Building Review Branch Note: (1) Any changes to the design of the foundation will require to submit revised structural drawings and Schedule B-structural for revision to the approved permit. (2) Building to be sprinklered to NFPA 13R requirements. (3) Sprinkler commitment letters provided. Revision No. 1. July 14, 2020 W. Ng. Interior and exterior alterations as per DP-2020-00251. Note: "This permit has been reviewed under the 2014 Vancouver Building By-law (#10908)." >>> Amend: Aug. 12 -New Load calculations uploaded in the application documents tab | 35000
SP-2020-01539 | 2020-10-14 | 2252 GRANT STREET, Vancouver, BC V5L 2Z7 | Sprinkler Permit | Residential | New | Completed | Residential - sprinkler in coach house Building Permit for DP-2018-00285 to develop an infill one-family dwelling (Building 2) with a shared open 2-car carport having vehicular access from the rear lane. | NULL
PP-2020-03346 | 2020-10-06 | 4383 TOWNLEY STREET, Vancouver, BC V6L 2G7 | Plumbing Permit | Residential | New | Completed | Residential - Back Flow for irrigation (underground garden sprinkler) To construct a 2 storey with Cellar one-family dwelling with an accessory building providing 3 parking spaces. 1. A/C unit proposed in the rear yard 2. Bar sink proposed in cellar 3. Schedule B K. T. C. Nguyen P.Eng (604-326-2701) Structural & Geotechnical 5. BC Housing Tyko Development Ltd Revision: #1 6. Schedule B: K.T.C Nguyen, P.Eng (604.326.2701) Structural 7. Schedule B Paullus K.F Young P.Eng (604.841.7448) Geotechnical Revision #2: Rear yard pool - Schedule B: Pool - Boris Klarich, P. Eng. (604.619.8875) Structural Note: This is a 2 storey building pursuant to the Zoning and Development By-Law ******THIS PERMIT HAS BEEN ISSUED UNDER THE REQUIREMENTS OF VBBL 2014 AND THE GREEN HOMES PROGRAM****** "Combustible projections or roof soffits on an exposing building face shall not project to less than .45m from the property line and shall be in compliance with VBBL 2014 9.10.15.5.(9)" The entire building to be sprinklered to NFPA 13D. | NULL
EP-2020-07346 | 2020-10-03 | 2306 BROCK STREET, Vancouver, BC V1V 1V1 | Electrical Permit | Residential | New | Expired | Temporary Power - Residential - To provide temporary power. | NULL
EP-2020-07347 | 2020-10-07 | 3720 WINDSOR STREET, Vancouver, BC V5V 4N7 | Electrical Permit | Residential | New | Completed | Installation / Repair - Residential - complete electrical and fire alarm wiring for infill. Related to EP-2020-05656 Building permit work description: Building Permit for DP-2018-00110 (Infill) To construct a new two-storey one-family infill located in the rear with an attached garage providing two (2) parking spaces and one (1) surface parking space, having vehicular access from the lane. See main building permit BP-2018-04807 for fees and notes. Revision #1 - Changes to the main and second floor configuration to accommodate moving the garage demising wall 12" west and to demise the parking garage into two separate parking garage spaces. This building will now be required to be sprinklered to NFPA 13R. - accepted Apr.20/2020 >>>>>>>> Amend May 6th -Main service is 400 amp 120/240 volt for four units and house panel. Each unit 100amp and house panel 100 amp. Total five meters -pl add in permit to show in fill house 100 amp 120/240 volt sub service and house panel 100 amp 120/240 volts three meter 100 amp for 1010 east 21 ave ,3708 windsor st,3718 windsor st ( four meter for units and one for house panel)- single phase 3W -NEW SERVICE | 15000
PP-2020-03348 | 2020-10-06 | 804 E 10TH AVENUE, Vancouver, BC V5T 2B1 | Plumbing Permit | Residential | Renovation | Completed | Residential - Addition of Ensuite Washroom Exterior and interior alterations to an existing single family character home, scope of work to convert to multi conversion dwelling (MCD) containing one family dwelling and secondary suite located on lower floor. Alterations include changes to the main, second and half storey, add a new front porch, alter the rear deck PART 5 DESIGN Renovation Energy Upgrade Proposal submitted by: Peter Cho of City Green Solutions 778-316-9053 Schedule A submitted by: Peter Rose Architect MAIBC 604-736-7939 Schedule B Architectural submitted by: Peter Rose Architect MAIBC 604-736-7939 Schedule B structural/Geotechnical submitted by: Jeff Allester , P.Eng 604-228-0518 Schedule D Submitted by: Julio Reynel-Gracia, P.Eng 778-998-0709 QP Declaration submitted by: Tolarchan (Terry) Sunar, BSc, AScT of MCA Environmental Consulting inc Scope of work to include energy and building upgrades in accordance with Article 11.2.1.4 of the 2019 Vancouver Building By-law and as required by the District Building Inspector. This includes air sealing, attic insulation upgrade, and as required by the Energy Upgr | NULL
EP-2020-03243 | 2020-05-05 | 1008 E 24TH AVENUE, Vancouver, BC V5V 2B1 | Electrical Permit | Residential | New | Issued | Installation / Repair - Residential - Alarm, tel, tv, net | 2450
EP-2020-03246 | 2020-05-08 | 2119 YEW STREET, Vancouver, BC V6K 3G6 | Electrical Permit | Commercial | Renovation | Completed | Installation / Repair - Commercial - Replacement of Fire Alarm Control Panel | 3665
EP-2020-03247 | 2020-05-07 | 2120 CAMBIE STREET, Vancouver, BC V5Z 4N6 | Electrical Permit | Commercial | Renovation | Completed | Installation / Repair - Commercial - Install new network for controls and new 24V power for controls. | 163000
EP-2020-03249 | 2020-05-08 | 3545 E 43RD AVENUE, Vancouver, BC V5R 5X5 | Electrical Permit | Commercial | Addition | Completed | Installation / Repair - Commercial - During the previous installation in 2017 2 FLO CoRe+ EVSE's were installed, each equipped with a dedicated 208v 40a circuit. This installation will entail: - the installation of 3 FLO CoRe + power sharing EVSE's; - no additional load is to be added as the new EVSE's to power share with the previously installed EVSE's. | 8000
EP-2020-03251 | 2020-05-08 | 1688 E 4TH AVENUE, Vancouver, BC V5N 1J8 | Electrical Permit | Commercial | Addition | Completed | Installation / Repair - Commercial - Install two 208v 40a circuit intended for EVSE, 6-50 receptacle to be installed. | 2821
EP-2020-04109 | 2020-07-07 | 933 W 21ST AVENUE, Vancouver, BC V5Z 1Z2 | Electrical Permit | Residential | New | Completed | Installation / Repair - Residential - new laneway house with single family dwelling with new service overhead altogether 200 amp with 3 meters one for laneway(100amp) 2nd for main house(125 amp) and 3rd for the legal suite 100 amp ****** -To construct a 2 storey laneway house building with an open parking pad providing 1 parking space over gravel, having vehicular access from the 20' Lane. | 8000
DB-2020-01453 | 2020-10-01 | 5445 BAILLIE STREET, Vancouver, BC V5Z 3M6 | Building Permit | Development and Building Permit (DB) | Addition / Alteration | Issued | High Density Housing / Commercial - Addition / Alteration - Interior and exterior alterations to provide kitchen renovation of this existing 2 storey School (Group A2). Exterior alterations are limited to add a door on the west elevation, install rooftop units and add stacked condenser units on the east elevation. Class-1 Cooking operation Scope of Work: upgrading the existing roof top exhaust fan, upgrading the existing roof top make-up air handling unit, installing a new roof-top exhaust fan for commercial dishwasher, installing a new walk-in fridge & cooler with exterior condenser units (x2), install a new cooking line including commercial grade electrical & natural gas powered equipment, a new exhaust hood with fire suppression (as per NFPA req.), upgrade to a commercial grade dishwashing area (new sinks, dishwasher, exterior grease interceptor as per health req.) new suspended ceiling tile and the relocation of existing fire sprinklers to the new proposed ceiling height" Note: 1. OK to process as DB for exterior alterations per Kevin Spaans, April 28, 2020. Schedule B, Andrew Chad, P.Eng (604.762.7844) Structural and Schedule B, Craig Burn, Registered Architect (604.683.0111) Architectural and schedule A and schedule D Schedule B, Ishpreet Singh Minhas, P.Eng (604.568.0180) Electrical Schedule B, Kevin Shea, P.Eng (604.684-5995) Mechanical & Plumbing Schedule B, Alex P.L. Lee, P.Eng (604.324.8763) Mechanical( Hood) & Fire Suppression( Wet Chemical) Building Review Notes: 1. This permit has been issued under the requirements of VBBL #12511 (2019) 2. Intake during the 2020 COVID-19 3. K2 Form was submitted REV#1: Change of Registered Professional for Mechanical and Plumbing From Kevin Shea to Jerry Chung, 604.684.5995 | 75000
PP-2020-03347 | 2020-10-06 | 311 E 39TH AVENUE, Vancouver, BC V5W 1K3 | Plumbing Permit | Residential | Addition | Completed | Residential - Install underground waterline and 2 hose bibbs | NULL
GP-2020-02698 | 2020-10-16 | 3412 W 13TH AVENUE, Vancouver, BC V6R 2S1 | Gas Permit | Residential | Tenant Improvement | Completed | Residential - Installation of Navien for domestic hot water. | NULL
SP-2020-01541 | 2020-10-05 | 2756 E 15TH AVENUE, Vancouver, BC V5M 2K3 | Sprinkler Permit | Residential | New | Completed | Residential - to install new sprinkler system for laneway To construct a 2 storey laneway house building ($) with an open parking pad, providing 1 parking space, having vehicular access from the lane. Note: This is a 1 ½ storey building pursuant to the Zoning & Development By-law 1. No Strata Titling permitted 2. No A/C unit proposed 3. Schedule B: MD. SHAHIDUL ALAM P.Eng (604-653-7475) Structural & Geotechnical 4. HPO: Residential Builder- Trans Pacific Homes Inc “This Building Permit will remain in a suspended status until the associated (green) Demolition Permit BP-2019-05613 is completed.” ***covenant must be registered prior to the sheathing inspection**** ****residential projects will now require schedule B as part of the sprinkler application**** Building 2 2756 E 15th Av - Laneway House (1.5 storey) Address assigned per approved plans. Fire and Emergency street access (walkway) to the laneway house is from the west side. Street access must be provided and maintained at all times. The building addresses are to be posted and to be visible from the street in accordance with the Building By-law. ******THIS PERMIT HAS BEEN ISSUED UNDER THE REQUIREMENTS OF VBBL 2019 (#12511)****** | NULL
GP-2020-02700 | 2020-10-06 | 1876 W 64TH AVENUE, Vancouver, BC V6P 2P5 | Gas Permit | Residential | Renovation | Completed | Residential - furnace replacement | NULL
GP-2020-02701 | 2020-10-04 | 3678 E 24TH AVENUE, Vancouver, BC V5R 1H1 | Gas Permit | Residential | Renovation | Completed | Residential - tankless water heater install | NULL
SP-2020-01542 | 2020-10-05 | 3978 W 27TH AVENUE, Vancouver, BC V6S 1R5 | Sprinkler Permit | Residential | New | Completed | Residential - new sprinkler system To construct a 1 storey laneway house building() with 1 open parking pad, having vehicular access from the 20' Lane. 1. Covenant not required with existing house 2. No Strata Titling permitted 3. No A/C Unit proposed 4. Schedule B: (O. Wegner) P.Eng (604.579.0110) Structural 5. Schedule B: (P.K.L. Fong) P.Eng (604.837.3205) Geotechnical 6. HPO: Residential Builder- Smallworks Studios and Laneway Housing Inc. NOTE: To achieve the required FSR. A floor space exclusion of 3% has been applied to this application as per section 11.24.18 of the district schedule, to accommodate improved building performance. Address Information: Principle Dwelling: #1-3978 W 27 Ave Laneway home: #3-3978 W 27 Ave Address has been assigned per the approved plans as the fire/emergency access to the laneway house is from the East side. This access must be provided & maintained at 20' Lane at all times in accordance with the Building By-law. NOTE: Information regarding the principal building on the survey and site plan is for reference only. Any discrepancy between information regarding the principal building on the survey and/or site plan and approved permit drawings for the principal building are neither approved nor authorized under this laneway house permit. *EXISTING HOUSE* Note: Bldg 1 (principal bldg) addressed #1-3978 W 27 Ave retained on site. **THIS PERMIT HAS BEEN ISSUED UNDER THE REQUIREMENTS OF VBBL #12511 (2019) AND THE GREEN HOMES PROGRAM** ****ALL PROJECT COORDINATOR NOTES ACCEPTED BY THE APPLICANT**** | NULL
EP-2020-03252 | 2020-05-08 | 5421 HUDSON STREET, Vancouver, BC V1V 1V1 | Electrical Permit | Commercial | New | Completed | Installation / Repair - Commercial - Installation of low voltage cabling for data, network and audio visual systems. BLDG #3 CLASSROOM/GYM | 29633
BP-2020-01454 | 2020-07-03 | 955 GRANVILLE STREET, Vancouver, BC V6Z 1L3 | Building Permit | Building Permit (BP) | Addition / Alteration | Issued | High Density Housing / Commercial - Addition / Alteration - Interior alterations to provide tenant improvements for a new Restaurant (Group A2) in an existing tenant space (Group A2) in a portion of the ground floor at 955 Granville street in this existing municipally designated heritage commercial building that is on the Vancouver Heritage register (C ) Building Review Branch Notes: 1. Reviewed during the 2020 pandemic crisis 2. This permit has been issued under the requirements of the VBBL #12511 (2019) 3. No change of use proposed 4. No exterior alterations. | 160000
EP-2020-03254 | 2020-05-21 | 282 W 46TH AVENUE, Vancouver, BC V5Y 2X3 | Electrical Permit | Residential | Renovation | Completed | Installation / Repair - Residential - COMPLETE ALARM SYSTEM - Extra Low Voltage Alarm, Cable, Telephone & CCTV Wiring Addition/Alteration to a one family dwelling, scope of work to include; new front porch, increase rear porch, replace existing rear patio, replace front bay windows, remove rear bedroom bay windows, remove dining room bay window, reduce depth of projection for west fireplace, legalizing secondary suite in basement, increase width of master en suite, propose new walk in closet for master bedroom, create room for A/C on upper floor closet, change interior doors to 2'-10", Replace boiler with high efficiency boiler and sprinkler. Structural/Geotechnical Schedule B provided by: KEN JIAN MA P.ENG 604-599-8890 Renovation Energy Upgrade Proposal submitted by: TAO XUE 778-898-3296 Sprinkler Entire building to NFPA 13-D 1. Addition of an A/C unit to Rear yard | 1990
EP-2020-03256 | 2020-05-08 | 200 BURRARD STREET, Vancouver, BC V6C 3L6 | Electrical Permit | Commercial | Tenant Improvement | Completed | Installation / Repair - Commercial - Tenant improvements for washroom and retail upgrades. ASHRAE 19.1 calculation submitted to Permit department with building permit application. Building permit work decsription: Interior alterations to provide improvements to the lower level food court area washrooms in this existing commercial building. Work to include expansion of existing washroom areas, provision of temporary washrooms for public use and fixtures and finishes as required. Selected Energy Upgrade: N/A (BOMA BESt (Path 1)) | 55000
SP-2020-01543 | 2020-10-05 | 7191 SELKIRK STREET, Vancouver, BC V6P 6J4 | Sprinkler Permit | Residential | New | Completed | Residential - install 46 sprinkler heads for new construction To construct a 2 storey + cellar one-family dwelling with an attached accessory building (garage), at the rear providing 2 parking spaces, having vehicular access from the lane. Note: This is a 2 storey building pursuant to the Zoning and Development By-Law 1- No Bar/Sink proposed 2- A/C unit proposed in rear yard and basement 3- Schedule B: Eric Man P.Eng (604.874.3237) Structural 4- Schedule B: Steven Fofonoff P.Eng (604.785.8957) Geotechnical ******THIS PERMIT HAS BEEN ISSUED UNDER THE REQUIREMENTS OF VBBL 2014 AND THE GREEN HOMES PROGRAM****** | NULL
SP-2020-01545 | 2020-10-08 | 1718 W 61ST AVENUE, Vancouver, BC V6P 2C3 | Sprinkler Permit | Residential | New | Issued | Residential - install 44 sprinkler heads for new construction To construct a 2 storey one-family dwelling with a secondary suite located in the cellar with a detached accessory building (garage) at the rear providing 2 parking spaces, having vehicular access from the lane. Note: This is a 2 storey building pursuant to the Zoning and Development By-Law 1- Covenant registered at the Land Title Office under CA7507904 2- No strata titling permitted 3- No A/C unit proposed 4- No bar sink proposed in cellar 5- Structural and Geo technical Engineer: Wei Zheng (604- 367-6645) 6- HPO : August construction Ltd "Combustible projections or roof soffits on an exposing building face shall not project to less than .45m from the property line and shall be in compliance with VBBL 2014 9.10.15.5.(9) The entire building, INCLUDING THE ATTACHED GARAGE (if applicable), to be sprinklered to NFPA 13D. Any alterations or conversions to the attached garage (if applicable) to habitable living space shall not be permitted without first obtaining the approval of the Director of Planning and the Chief Building Official. Thermal protection measures and Laneway house design guidelines shall be required to be met prior to the approval of the conversion. ******THIS PERMIT HAS BEEN ISSUED UNDER THE REQUIREMENTS OF VBBL 2014 AND THE GREEN HOMES PROGRAM****** Addressing notes: 1718 W 61st Av - Basement East side, 1st & 2nd storeys (principal dwelling unit) 1720 w 61st Av - Basement West side (secondary suite) | NULL
PP-2020-03349 | 2020-10-06 | 3807 W 14TH AVENUE, Vancouver, BC V6R 2X1 | Plumbing Permit | Residential | New | Issued | Residential - Plumbing rough in starts to October 7 To construct a 2 storey one-family dwelling with a secondary suite located in the Cellar) with a laneway house building with an attached garage and 1 open parking pad, providing a total of 2 parking spaces, having vehicular access from the 20' Lane. | NULL
EP-2020-07350 | 2020-10-06 | 2370 W 2ND AVENUE #608, Vancouver, BC V6K 1J2 | Electrical Permit | Residential | Renovation - Dwelling Unit(s) only | Completed | Installation / Repair - Residential - #608 - Replace existing panel. Add lights and plugs for tenant improvement renovations. Building permit work description: #608 - Interior alterations to the existing dwelling unit, #608 on the 6th floor in this existing Multiple Dwelling building. Scope of work includes: remove walls, doors, bathtub and relocate electrical panel; Bathroom - new pocket door and shower; Bedroom - new pocket door and closet; Kitchen - open concept, new walls, fixtures, appliances, cabinets, tiles and new Laundry room. New lighting, paint, baseboards throughout. OK for field review as per Eun Jeon, April 2, 2020 Notes: Energy Upgrade: L2 - Lighting - Install energy efficient lighting fixtures (single occupied space area) District Building Inspector to determine on site if removal of wall(s) requires a Structural Engineer (Schedule B Structural). Building Not Sprinklered – No sprinkler permit required. | 3500
PP-2020-03350 | 2020-10-06 | 3811 W 14TH AVENUE, Vancouver, BC V6R 2X1 | Plumbing Permit | Residential | New | Issued | Residential - plumbing for lwh To construct a 2 storey laneway house building ($) with an attached garage and 1 open parking pad, providing a total of 2 parking spaces, having vehicular access from the 20' Lane. Note: This is a 1 ½ storey building pursuant to the Zoning & Development By-law. 1. Covenant registered at the Land Title Office under CA7820180 2. No Strata Titling permitted 3. No A/C Unit proposed 4. Schedule B: (T. Yang) P.Eng (604.729.0585) Structural & Geotechnical 5. HPO: Residential Builder- (Canada Wing-Form Development Ltd.) NOTE: To achieve the required FSR. A floor space exclusion of 3% has been applied to this application as per section 11.24.18 of the district schedule, to accommodate improved building performance. Address Information: Principle Dwelling: 3807 W. 14th Ave. Secondary Suite: 3809 W. 14th Ave. Laneway home: 3811 W. 14th Ave. Address assigned per approved plans. Fire and Emergency street access (walkway) to the laneway house is from the West side. Street access must be provided and maintained at all times. The building addresses are to be posted and to be visible from the street in accordance with the Building By-law. NOTE: Information regarding the principal building on the survey and site plan is for reference only. Any discrepancy between information regarding the principal building on the survey and/or site plan and approved permit drawings for the principal building are neither approved nor authorized under this laneway house permit. *NEW HOUSE* Note: See DB-2019-04663 for Bldg 1 on site (principal bldg) addressed 3807 W. 14th Ave.. **THIS PERMIT HAS BEEN ISSUED UNDER THE REQUIREMENTS OF VBBL 2014 AND THE GREEN HOMES PROGRAM** ****ALL NOTES MADE BY THE PROJECT COORDINATOR HAS BEEN ACCEPTED BY THE OWNER**** | NULL
EP-2020-03255 | 2020-05-08 | 815 W HASTINGS STREET, Vancouver, BC V6C 1B4 | Electrical Permit | Commercial | Renovation | Completed | Installation / Repair - Commercial - Install new lights, Ashrae documents already included in building permit Building permit work description: LOBBY ON GROUND FLOOR W/ UNIT ADDRESS CHANGES Exterior and interior alterations to relocate the lobby entry doors to the front near building facade to expand the lobby area. Scope of work includes a new hose bib at the front. OK for DB as per Howie Chow on Apr 17, 2018. OK without new vestibules as per Greg McCall on May 14, 2018. Sch A, Arch B, Mech B, Plmb B, Elec B, & Sch D-1 are submitted. ******THIS PERMIT HAS BEEN ISSUED UNDER THE REQUIREMENTS OF VBBL 2014******** Building Review Branch Notes: - All new work shall conform to VBBL 3.1.5. Noncombustible Construction. - Separate permits are required for all signage. - Electromagnetic lock shall conform to VBBL 3.4.6.16.(4) - Refer to Specific Address for unit number changes. | 76000
BP-2020-01455 | 2020-05-28 | 1055 DUNSMUIR STREET, Vancouver, BC | Building Permit | Building Permit (BP) | Addition / Alteration | Completed | Field Review - Addition / Alteration - Main Floor - 1055 Dunsmuir Interior alterations to provide improvements for an existing financial institution tenant in this existing commercial building on this site. Scope of work: new staff lounge and a new accessible washroom. TENANT: TD Bank - Canada Trust Letters of Assurance submitted by: Schedule A, Karen Smith, Architect AIBC, ph: 604-428-6259 Architectural Schedule B, Karen Smith, Architect AIBC, ph: 604-428-6259 Mechanical and Plumbing Schedule B, Mr. Kai Chen, P.Eng., ph: 604-687-1800 Electrical Schedule B, Mr. Ivan Lee, P.Eng., ph: 604-687-1800 Energy Exemption: N/A (BOMA BESt (Path 1)) OK for field review as per H. Chow, May 4, 2020. | 150000
GP-2020-01199 | 2020-05-07 | 3666 TRIUMPH STREET, Vancouver, BC V5K 1V3 | Gas Permit | Residential | Tenant Improvement | Completed | Residential - RE RE Furnace **** -Amend: Sept. 16th -uploaded pictures as requested by applicant- see documents tab | NULL
EP-2020-03257 | 2020-05-12 | 1233 W CORDOVA STREET, Vancouver, BC V6C 3R1 | Electrical Permit | Commercial | Addition | Completed | Installation / Repair - Commercial - EVSE installation. New 75kVA Transformer and EMS for EVSE. | 48000
EP-2020-03258 | 2020-05-08 | 2426 W 14TH AVENUE, Vancouver, BC V6K 2W5 | Electrical Permit | Residential | Renovation | Completed | Installation / Repair - Residential - 1FS+SS - re wire top floor of house - check over all wiring throughout house and make sure it is all safe - replace some device boxes on the basement and main floor To permit interior alterations to this existing single family dwelling, Scope of work to include: Removal of some interior walls and the suite in the basement; interior layout changes; kitchen & bathroom update; gas fireplaces upgrade to new NG direct vent; new flooring & finishes; plumbing & electrical work. Sprinkler permit required | 14500
EP-2020-03334 | 2020-05-28 | 7801 ARGYLE STREET, Vancouver, BC V5P 3L6 | Electrical Permit | Commercial | Renovation | Completed | Installation / Repair - Commercial - New Fuel Tank by mechanical system, to cover temperature monitoring, fuel line. fuel pump control panel. new electrical panel Building permit work description: Alterations to remove existing underground storage tank and replace with 2 new underground storage tanks. Application acceptable for field review per A Mohammadi/M Lam/B Marsh Geotechnical and environmental reports are scanned under application documents. | 32500
EP-2020-03260 | 2020-05-08 | 140 W 20TH AVENUE, Vancouver, BC V5Y 2C3 | Electrical Permit | Residential | New | Issued | Installation / Repair - Residential - new house wiring 1FD - To construct a 2 storey one-family dwelling with basement ($664,500) with a 2 car garage providing vehicular access from a 20' lane. 1. A/C unit proposed in rear yard 2. Bar sink proposed in basement 3. Schedule B: Yatendra Kumar Sharma, P.Eng (778-863-7076) Structural & Geotechnical 4. HPO: Brio Project Management (Kevin H Y Ng) | 15000
PP-2020-01443 | 2020-05-07 | 8828 HEATHER STREET #110, Vancouver, BC V6P 3S8 | Plumbing Permit | Commercial | New | Completed | Commercial - #110 new plumbing for shower,toilet, basin and kitchen sink Exterior and interior alterations to change of use to Workshop with ancillary office in this existing industrial building on this site. Scope of work is includes to remove mezzanine, install an A/C unit on the roof top, demo & install interior partition walls, plumbing & electrical work. | NULL
EP-2020-07352 | 2020-10-06 | 3348 CLIVE AVENUE, Vancouver, BC V5R 4V5 | Electrical Permit | Residential | Addition | Issued | Installation / Repair - Residential - Build new laneway house, existing service located at garage, so Relocate Service to temporary power, after LWH ready, once relocate the service to LWH. | 200
EP-2020-07353 | 2020-10-06 | 3890 W 16TH AVENUE, Vancouver, BC V6R 3C7 | Electrical Permit | Residential | Renovation | Completed | Installation / Repair - Residential - Kitchen Bathroom Renovation and Service Upgrade. Existing 100 amps, service upgrade to 200 amps. Building permit work description: Interior alterations to provide improvements for this single family dwelling building on this site. Work to renovate the upper level kitchen and bathrooms. OK for Field Review per W.Wong, January 20, 2020 Note: 1) This permit also validates the main floor level. 2) Air Sealing - upgrade 10% ACH improvement (Targeted home ACH@50Pa 7.77) | 6900
DB-2020-03099 | 2021-03-08 | 3437 FRANKLIN STREET, Vancouver, BC V5K 1Y4 | Building Permit | Development and Building Permit (DB) | New Building | Issued | Low Density Housing - New Building - To construct a 2.5 storey two-family dwelling ($717,212.50) with a detached accessory building (garage) and 1 open parking at the rear providing 2 parking spaces, having vehicular access from the lane. 1. A/C Unit proposed 2. A/C proposed – Exterior component located in North and South, Interior component located in second floor (South Unit) and 2.5 floor (North Unit) 3. Schedule B: (Sharat Chande) P.Eng (604.723.7534) Structural & Geotechnical 4. HPO: Residential Builder- SST Development Ltd. Note: This is a 2 storey building pursuant to the Zoning and Development By-Law Address Information: Principle Dwelling #1: 3437 Franklin St Principle Dwelling #2: 3439 Franklin St. Addresses have been assigned per the approved plans, access to the rear unit is from the South side. This access must be provided & maintained at all times and the building addresses posted to be visible from the street in accordance with the Building By-law. This Building Permit will remain in a suspended status until the associated (green) Demolition Permit BP-2020-03100 is completed. **THIS PERMIT HAS BEEN ISSUED UNDER THE REQUIREMENTS OF VBBL #12511 (2019) ** ****ALL PROJECT COORINDATOR NOTES HAS BEEN ACCEPTED BY THE APPLICANT**** This Building Permit will remain in a suspended status until the associated (green) Demolition Permit BP-2020-03100 is completed. | 717212.5
GP-2020-02704 | 2020-10-06 | 3108 W 15TH AVENUE, Vancouver, BC V6K 3A6 | Gas Permit | Residential | Renovation | Completed | Residential - Installation of a tankless water heater. | NULL
GP-2020-02705 | 2020-10-09 | 33 W 12TH AVENUE, Vancouver, BC V5Y 1T4 | Gas Permit | Residential | Renovation | Completed | Residential - Boiler re&re | NULL
EP-2020-07506 | 2020-10-09 | 885 E 39TH AVENUE, Vancouver, BC V5W 1K7 | Electrical Permit | Residential | New | Completed | Installation / Repair - Residential - Class 2 Ccts - alarm , TV, Tel / Vac To construct a 2 storey one-family dwelling with a secondary suite located in the Cellar) with 1 open parking over gravel, providing 1 parking space, having vehicular access from the 20' Lane. 1. Covenant registered at the Land Title Office under CA7819426 2. No Strata Titling permitted 3. A/C Unit proposed at rear yard 4. Bar sink located in cellar 5. Schedule B: (Yatendra Kumar Sharam) P.Eng (778.863.7076) Structural 6. Schedule B: (Farid Emadi) P.Eng (604.778.4912) Geotechnical 7. BC Housing (Ozla Development Ltd) This is a 2 storey building pursuant to the Zoning and Development By-Law ******THIS PERMIT HAS BEEN ISSUED UNDER THE REQUIREMENTS OF VBBL 2014 AND THE GREEN HOMES PROGRAM****** All rooms adjacent to East and West exposing building face shall be sprinklered. "Combustible projections or roof soffits on an exposing building face shall not project to less than .45m from the property line and shall be in compliance with VBBL 2014 9.10.15.5.(9) The entire building, INCLUDING THE ATTACHED GARAGE (if applicable), to be sprinklered to NFPA 13D. Any alterations or conversions to the attached garage (if applicable) to habitable living space shall not be permitted without first obtaining the approval of the Director of Planning and the Chief Building Official. Thermal protection measures and Laneway house design guidelines shall be required to be met prior to the approval of the conversion. Principle Dwelling: 885 E 39th Av Secondary Suite: 887 E 39th Av Laneway home: 889 E 39th Av | 1820
EP-2020-07358 | 2020-10-21 | 4173 JOHN STREET, Vancouver, BC V5V 3W8 | Electrical Permit | Residential | Renovation | Completed | Installation / Repair - Residential - EV charger circuit for driveway use. GE U054P Nema 3R 50A raintight enclosure CUL 3. 40A 240V 4. not yet determined; futureproofing for when client purchases an electric vehicle 5. existing 200A overhead service, single phase, 3 wire Load calc attached >>>>>>>>> AMEND: Dec. 13th -EV charger is a 60A cct, 2 pole 60A homeline breaker installed | 1000
DB-2020-03107 | 2021-09-08 | 1684 E 58TH AVENUE #3, Vancouver, BC V5P 2C2 | Building Permit | Development and Building Permit (DB) | New Building | Issued | Low Density Housing - New Building - To construct a 2 storey laneway house building ($191,200) with an attached garage and 1 open parking pad, providing a total of 2 parking spaces, having vehicular access from the 20' Lane. Note: This is a 1 ½ storey building pursuant to the Zoning & Development By-law. 1. Covenant registered at the Land Title Office under CAXXXXXXX 2. No Strata Titling permitted 3. No A/C Unit proposed 4. Schedule B: (Jason Hui) P.Eng (778.319.3403) Structural 5. Schedule B: (Jason Hui) P.Eng (778.319.3403) Geotechnical 6. HPO: Residential Builder- (CCK Homes Ltd) NOTE: To achieve the required FSR. A floor space exclusion of 3% has been applied to this application as per section 11.24.18 of the district schedule, to accommodate improved building performance. Address Information: Principle Dwelling: #1 – 1684 E 58TH AVE Secondary Suite: #2 – 1684 E 58TH AVE Laneway home: #3 – 1684 E 58TH AVE Address has been assigned per the approved plans as the fire/emergency access to the laneway house is from the West side. This access must be provided & maintained at 20' Lane at all times in accordance with the Building By-law. NOTE: Information regarding the principal building on the survey and site plan is for reference only. Any discrepancy between information regarding the principal building on the survey and/or site plan and approved permit drawings for the principal building are neither approved nor authorized under this laneway house permit. *NEW HOUSE* Note: See DB-2021-03104 for Bldg 1 on site (principal bldg) addressed #1 – 1684 E 58TH AVE. **THIS PERMIT HAS BEEN ISSUED UNDER THE REQUIREMENTS OF VBBL #12511 (2019) ** | 191200
EP-2020-07360 | 2020-10-07 | 2800 E 1ST AVENUE, Vancouver, BC V5M 1A8 | Electrical Permit | Commercial | Tenant Improvement | Completed | Installation / Repair - Commercial - Removing 12 existing 15amp circuits from 4 existing cashier counters & installing 5 new 20amp 120v circuits for 5 new self-checkout cashier counters in the same location as the old cashiers that are being removed. | 3400
GP-2020-02708 | 2020-10-06 | 156 E 37TH AVENUE, Vancouver, BC V5W 1E4 | Gas Permit | Residential | Renovation | Completed | Residential - Boiler Replacement | NULL
EP-2020-03261 | 2020-05-08 | 601 W BROADWAY, Vancouver, BC V5Z 4C2 | Electrical Permit | Commercial | Tenant Improvement | Completed | Installation / Repair - Commercial - 12th floor - Electrical tenant improvement - Office reconfiguration of fixtures and furniture stations inc. data/communication cabling. | 6000
GP-2020-01200 | 2020-05-07 | 1356 E 11TH AVENUE, Vancouver, BC V5N 1Y5 | Gas Permit | Residential | New | Completed | Residential - Gas To construct a 2 storey + half storey, two-family dwelling ($754,847) with a detached accessory building (garage) ($10,000), at the rear providing 2 parking spaces, having vehicular access from the lane. 1. No Strata Titling permitted 2. A/C Unit proposed at the rear yard 3. Schedule B: Alan Prahalad P.Eng (604.831.1431) Structural & Geotechnical 4. BC Housing: Four Corners Homes Ltd | NULL
GP-2020-01204 | 2020-05-07 | 517 E 11TH AVENUE, Vancouver, BC V5T 2E1 | Gas Permit | Residential | New | Completed | Residential - INFILL - GAS To construct a one-family infill on the rear portion of the site, providing one attached garage having vehicular access from the lane. (The attached garage will serve the infill occupant.) | NULL
PP-2020-01446 | 2020-05-07 | 1444 E 30TH AVENUE, Vancouver, BC V5N 3A2 | Plumbing Permit | Residential | New | Completed | Residential - 1 gravity sump ** Amend 07/30/2020** add two sumps with pumps drawings have been attached ** Amend 07/30/2020** Drawings attached are not the Bulletin 200-008PL ** Amend 07/30/2020** Schedule B has been uploaded | NULL
GP-2020-01205 | 2020-05-07 | 485 E 11TH AVENUE, Vancouver, BC V5T 2C8 | Gas Permit | Residential | New | Completed | Residential - INFILL - GAS To construct a two-storey Infill One-Family Dwelling with an attached 3-cars garage at the rear, having vehicular access from the lane on this site. AMEND: MAY 7/2020 ADD BUILDING INFO | NULL
SP-2020-00731 | 2020-05-08 | 2588 W 37TH AVENUE, Vancouver, BC V6N 2T2 | Sprinkler Permit | Residential | New | Completed | Residential - install 36 sprinkler heads for new construction -To construct a 2 storey one-family dwelling -THIS PERMIT HAS BEEN ISSUED UNDER THE REQUIREMENTS OF VBBL 2014 AND THE GREEN HOMES PROGRAM* -Sprinkler system to conform to the requirements of NFPA 13-D | NULL
PP-2020-01447 | 2020-05-07 | 2210 MCMULLEN AVENUE, Vancouver, BC V6L 2E1 | Plumbing Permit | Residential | New | Completed | Residential - 2FD+2 SS - Plumbing of a New House DUPLEX 2 STOREY 2FD + SS + GARAGE To construct a 2 storey two-family dwelling with two secondary suites located in the Basement ($1,076,040.00) with a detached accessory building (garage) ($10,000), at the rear providing 2 parking spaces and with an open parking space beside, all having vehicular access from the lane. | NULL
EP-2020-03265 | 2020-05-04 | 3335 W 40TH AVENUE, Vancouver, BC V6N 3B5 | Electrical Permit | Residential | New | Expired | Temporary Power - Residential - To provide temporary power to this site. | NULL
GP-2020-01206 | 2020-05-07 | 2083 E 37TH AVENUE, Vancouver, BC V5P 1G3 | Gas Permit | Residential | New | Completed | Residential - ROUGH IN To construct a 2 storey one-family dwelling with a secondary suite located in the Basement/Cellar ($1,120,500) with 1 open parking over gravel, providing 1 parking space, having vehicular access from the 20' Lane. 1. Covenant registered at the Land Title Office under CA7410571 2. No Strata Titling permitted 3. A/C Unit proposed at rear yard 4. Schedule B: Mike Ma P.Eng (778.389.3354) Structural & Geotechnical 6. BC Housing: Chun Yu Li | NULL
EP-2020-03267 | 2020-05-04 | 1341 MATTHEWS AVENUE, Vancouver, BC V6H 1W7 | Electrical Permit | Residential | New | Expired | Temporary Power - Residential - To provide temporary power to this site. | NULL
EP-2020-03269 | 2020-05-04 | 2828 E 21ST AVENUE, Vancouver, BC V5M 2W4 | Electrical Permit | Residential | New | Expired | Temporary Power - Residential - To provide temporary power to this site. | NULL
EP-2020-03271 | 2020-05-08 | NULL | Electrical Permit | Commercial | Renovation | Completed | Installation / Repair - Commercial - Replacement of a damaged street light base Street light base mid block betweem W. Georgia and Dunsmuir St on Homer Street across from 680 Homer Street. | 1000
PP-2020-01450 | 2020-06-17 | 189 COLUMBIA STREET, Vancouver, BC V6A 2R4 | Plumbing Permit | Commercial | Addition | Issued | Commercial - Tenant Improvement on the Basement and Ground level. Also Client is Adding 5th and 6th floor to the building with Residential Suites on the 5th and 6th Floor. Commercial office on the 6th floor also. ** Amend 02/09/2022** revision drawings have been uploaded **Amend 02/24/2022** All plumbing fixture locations in the basement level are rough-in only for plumbing and cold water supply. Hot water and fixtures are not being installed in the basement. Each commercial suite has 1 bathroom supplied with 1 sink and 1 faucet c/w hot water and working fixtures. Interior and exterior alterations to add two floors of residential and office suites to this existing 4 storey mixed use building creating a 6 storey mixed use building. Scope of work includes the removal the existing kitchen exhaust ducts (to be replaced in the future). ** Amend 11/30/2021** The addition of 3 backflow preventers that were missed on the initial permit request. 1 for the water entry premise isolation, 1 on the water entry room sprinkler system backflow, and 1 on the 5th floor mech room make-up water. ** Amend 01/17/2022** Revised drawings have been attached Revision #1 accepted - Mar.6/18 Revision #2 accepted - Jan.2/19 Revision #3 accepted - Dec.20/19 - raised the 5th and 6th floor level by 2.5'; - replaced ramp with stairs on the 4th floor; - added additional rises to adjust access to scissor stairs; - revised access to exit stairs on the basement floor; - installed new glass railing on the fifth floor roof deck; - updated elevation and sections to match revised floor plans; - updated section cc to match previously approved floor plans; - revised Elevator Shaft to match revised structure drawings; - relocated structural wall between grid lines B-C and 3-4; - reconfigure stairs; - removal of interior wall and storage room in units 101, 200 and 300; | NULL
GP-2020-02709 | 2020-10-05 | 4406 W 8TH AVENUE, Vancouver, BC V6R 2A2 | Gas Permit | Residential | Renovation | Completed | Residential - HWT re&re | NULL
EP-2020-07361 | 2020-11-03 | 580 HORNBY STREET, Vancouver, BC V6C 3B6 | Electrical Permit | Commercial | Renovation | Completed | Installation / Repair - Commercial - WPPG Suite 490 Demo (including making safe all electrical). Demo receptacles, data, coaxial, and 16x fixtures. Life Safety (including verification on fire alarm). F/A Verification. Re in Re 1 F/A speaker and exit sign. Building permit work description: #490 - Interior alterations to this existing Office Unit #490 in this Commercial Building on this site. Scope to Include: Removing all the interior walls and updating the existing lighting. Future permit required for new Tenant. OK For Field Review per A.Campbell & A.Wroblewski - Oct.5.2020 | 3741.6
GP-2020-02710 | 2020-10-06 | 511 COMMERCIAL DRIVE, Vancouver, BC V5L 3V9 | Gas Permit | Residential | Tenant Improvement | Completed | Residential - Furnace Replacement | NULL
BP-2020-03108 | 2020-11-02 | 580 HORNBY STREET, Vancouver, BC V6C 3B6 | Building Permit | Building Permit (BP) | Addition / Alteration | Completed | Field Review - Addition / Alteration - #490 - 4th floor Interior alterations to demolish all interior partition for this existing Office tenant on the 4th floor (Unit #490) of this Commercial Building on this site. Scope to Include: Removing all the interior walls and updating the existing lighting to create an open plan. * Separate permit(s) for future Improvements to this space. * Sprinkler permit NOT required. OK For Field Review per A.Campbell & A.Wroblewski - Oct.5.2020 | 15000
DB-2020-03109 | 2021-02-11 | 2924 W 41ST AVENUE #3, Vancouver, BC V6N 3C7 | Building Permit | Development and Building Permit (DB) | New Building | Completed | Low Density Housing - New Building - To construct a 2 storey laneway house building ($178,250.00) with an open parking pad, providing 1 parking space, having vehicular access from the lane. Note: This is a 1 ½ storey building pursuant to the Zoning & Development By-law Note: Bldg 1 (principal bldg) addressed 2924 W 41st ave retained on site. 1. No A/C unit proposed 2. Schedule B: YATENDRA KUMAR SHARMA P.Eng (778-863-7076) Structural & Geotechnical 3. HPO: Residential Builder- Aldon Construction Ltd ****residential projects will now require schedule B as part of the sprinkler application**** Address note: Building 2 #3 - 2924 W 41st Av - Laneway House (1.5 storey) Address assigned per approved plans. Fire and Emergency street access (walkway) to the laneway house is from the west side. Street access must be provided and maintained at all times. The building addresses are to be posted and to be visible from the street in accordance with the Building By-law prior to final inspection. ******THIS PERMIT HAS BEEN ISSUED UNDER THE REQUIREMENTS OF VBBL 2019 (#12511)****** | 178250
BP-2020-03110 | 2020-10-21 | 899 W 12TH AVENUE, Vancouver, BC | Building Permit | Building Permit (BP) | Addition / Alteration | Completed | Field Review - Addition / Alteration - Interior alterations to provide improvements to Cathlab 3 on the ground floor of this Vancouver General Hospital (Jim Pattison Pavillion South building) on this site. OK for Field Review per W.Wong, October 5, 2020 CRP Schedule A & Architectural Schedule B submitted by Patrick Yue, 778.688.7317 Structural Schedule B submitted by Brett Halicki, P.Eng., 604.688.9861 Mechanical & Plumbing Schedule B submitted by Mark Yeung, P.Eng., 604.559.8809 Electrical Schedule B submitted by Gary Yeung, P.Eng., 604.662.3555 Note: Energy trigger chosen; E2 - Lighting - Upgrade to Local Control (per 9.4.1.1.(a) of ASHRAE 90.1-2016 | 1000000
EP-2020-07366 | 2020-12-01 | 1472 WILLIAM STREET, Vancouver, BC V5L 2P9 | Electrical Permit | Residential | Addition | Completed | Installation / Repair - Residential - Installation of 18 photovoltaic modules with micro-inverters for grid-tie system. **Amendment Apr 6, 2021** Photo of meter and labels Building permit work description: Exterior and interior alterations to this site with an existing one-family dwelling building with character merit with one parking space provided in detached garage with access from the lane. Scope of work includes removal and replacement of front porch and rear deck, addition of dormer on 2nd Storey for new bathroom and to increase existing bedrooms, upgrades to electrical and mechanical systems and energy conservation measures as per REUP. Notes: 1. Entire building to be sprinkelered to NFPA-13D. 2. B1/B2 - Structural - G.I. Crudu, P.Eng - 604-553-4984 3. REUP - Farhad Hemmati, EA#51B5, BMAC Tech - 604-369-1630 Revision 2. November 25, 2020 1. Rebuild code compliant stairs from main floor to basement 2. Reclaimed brick facing on chimney 3. Layout of Photovoltaic roof panels 4. Upper floor bathroom configuration altered 5. Changes to drywall from 1/2" to 5/8" | 3000
EP-2020-07367 | 2020-10-07 | 1952 COMOX STREET, Vancouver, BC V6G 1R5 | Electrical Permit | Residential | Renovation | Completed | Installation / Repair - Residential - Unit 904 Installed 2 new 20A counter top receptacles on dedicated circuit. Installed new circuits for microwave and dishwasher. Replaced existing fuse box with a new breaker panel. Supplied, install and wire 2 LED pot lights above peninsula. Installed one 20A receptacle by the stove and one 20A receptacle on the peninsula. Rewired bathroom. Installed a switch for the fan and vanity light and one GFI receptacle. Relocated vanity light box. Wired a thermostat for water heater. NOTE: there will be no alterations to the walls. | 1950
PP-2020-01449 | 2020-05-11 | 525 E 55TH AVENUE, Vancouver, BC V5X 1N6 | Plumbing Permit | Residential | New | Completed | Residential - Plumbing To construct a 2 storey one-family dwelling with a secondary suite located in the Cellar with a detached accessory building (garage) , at the rear providing 2 parking spaces, having vehicular access from the lane. 1. Covenant registered at the Land Title Office under CA7991355 2. No Strata Titling permitted 3. No A/C Unit proposed 4. Bar sink located in cellar 5. Schedule B: (Julian Bozsik) P.Eng (604.431.0055) Structural & Geotechnical 6. BC Housing (Maxim Development Group (Canada) Inc) This is a 2 storey building pursuant to the Zoning and Development By-Law ******THIS PERMIT HAS BEEN ISSUED UNDER THE REQUIREMENTS OF VBBL 2014 ****** All rooms adjacent to East and West exposing building face shall be sprinklered. "Combustible projections or roof soffits on an exposing building face shall not project to less than .45m from the property line and shall be in compliance with VBBL 2014 9.10.15.5.(9) The entire building, INCLUDING THE ATTACHED GARAGE (if applicable), to be sprinklered to NFPA 13D. Any alterations or conversions to the attached garage (if applicable) to habitable living space shall not be permitted without first obtaining the approval of the Director of Planning and the Chief Building Official. Principle Dwelling: 525 E 55th Av - One Family Dwelling (1st and 2nd storey, west portion of basement) Secondary Suite: 527 E 55th Av (east portion of basement) | NULL
PP-2020-01452 | 2020-05-11 | 1030 E 14TH AVENUE, Vancouver, BC V5T 2N9 | Plumbing Permit | Residential | New | Completed | Residential - Plumbing To construct a two-storey two-family dwelling with a detached accessory building (garage) at the rear providing 2 parking spaces, having vehicular access from the lane. Note: This is a 2 storey building pursuant to the Zoning and Development By-Law 1. No A/C units proposed 3. Schedule B: Jeff Allester, P.Eng (604-228-0518) Structural 3. Schedule B: Daniel Sims, P.Eng (604-785-8957) Geotechnical 4- HPO: Residential Builder- Saint Construction Management Ltd Address Note: Addresses have been assigned per the approved plans, access to the rear unit is from the east side. This access must be provided & maintained at all times and the building addresses posted to be visible from the street in accordance with the Building By-law. ******THIS PERMIT HAS BEEN ISSUED UNDER THE REQUIREMENTS OF VBBL 2014****** | NULL
EP-2020-08469 | 2020-12-07 | 1753 W 11TH AVENUE, Vancouver, BC V6J 2C1 | Electrical Permit | Commercial | New | Issued | Installation / Repair - Commercial - Electrical rough in has been done by another contractor (Aura West Electrical) under permit# EP-2019-10578. Electrical inspection performed on 22 May 2020 and passed. Now we (MEGATECH) is hired to complete the electrical work. | 26000
EP-2020-07370 | 2020-10-07 | 5190 NANAIMO STREET, Vancouver, BC V5P 4J1 | Electrical Permit | Residential | Renovation | Issued | Installation / Repair - Residential - Renovation Main Floor & Top Floor all new wiring & devices. Service staying the same, basement & exterior no updating required Exterior and Interior alterations and addition to this existing 3-storey one family home with secondary suite and attached one-car garage. Scope of work includes renovate and add to rear of 2nd and 3rd stories (196.4 SF total) within existing building depth. No work proposed on 1st storey. Schedules submitted by: A & B (Architectural) A. Igel, 778-839-4260 B (Structural) H. Timouri, P.Eng, 778-571-1299 Notes: 1. Reviewed under 2014 VBBL 2. New window trim and cladding to match existing on this character house. 3. No A/C unit proposed >>>>>>>>>>> AMEND: January 14th -30A AC unit installation & 400A Overhead Service Upgrade (120/240V 1 phase 3 wire) BP: (Rev.#2-To install an A/C unit pad on the south elevation--BP revised on Dec. 21, 2021) - Service Upgrade - value $9,000 current service 200A to 400A - 120/240 | 38000
SP-2020-01547 | 2020-10-06 | 4500 OAK STREET, Vancouver, BC | Sprinkler Permit | Commercial | Tenant Improvement | Completed | Commercial - Add and relocate sprinkler heads to suit new tenant layout 5th Floor - Interior alterations to provide tenant improvements to the 5th floor of this existing Hospital Building on this site. Scope to include: Renovating existing lounge and creating a new patient room with attached bathroom. Updates to ceiling and flooring. OK For Field Review per A.Campbell & A.Wroblewski - Aug.18.2020 Schedule A & Schedule B Architectural submitted per Patrick Yue, 778-688-7317 Schedule B Mechanical & Plumbing submitted per Mark Yeung, 604-559-8809 Schedule B Electrical submitted per Gary Yeung, 604-662-3555 Energy Upgrade: E2 - Ligghting - Upgrade to Local Control (per 9.4.1.1(a) of ASHRAE 90.1-2016) | NULL
PP-2020-01453 | 2020-05-11 | 3429 OXFORD STREET, Vancouver, BC V5K 1N8 | Plumbing Permit | Residential | New | Completed | Residential - Plumbing main house To construct a 2 storey one-family dwelling 1- Covenant registered at the Land Title Office under CA7902642 2- No strata titling permitted 3- A/C unit proposed in sunken patio. 4- Schedule B, Md. Shaidul Alam P.Eng (604-653-7475) Structural & Geotechnical 5- HPO - NRB Contracting Ltd. This is a 2 storey building pursuant to the Zoning and Development By-Law ******THIS PERMIT HAS BEEN ISSUED UNDER THE REQUIREMENTS OF VBBL 2014****** LWH permit under DB-2019-05018 Building 1 #1 - 3427 Oxford St - One Family Dwelling (basement, 1st and 2nd storey) Addresses assigned per approved plans. Fire and Emergency street access must be provided and maintained at all time. The building addresses are to be posted and to be visible from the street in accordance with the Building By-law and posted for Final Inspection. | NULL
GP-2020-01208 | 2020-05-11 | 6265 GLADSTONE STREET, Vancouver, BC V5P 4E1 | Gas Permit | Residential | New | Completed | Residential - Install new gas piping in laneway home for appliances. . To construct a 2 storey laneway house building with an open parking pad, providing 1 parking space, having vehicular access from the East 47th street. Note: This is a 1 ½ storey building pursuant to the Zoning & Development By-law Note: Bldg 1 (principal bldg) addressed 6225 Gladstone st retained on site. 1. No A/C unit proposed 2. Schedule B: Shambhu N. Biswas P.Eng (604-250-8666) Structural & Geotechnical 3. HPO: Residential Builder- P.Y. Chue Construction ltd. Address has been assigned per the approved plans as the fire/emergency access to the laneway house is from the east side. This access must be provided & maintained at all times in accordance with the Building By-law ******THIS PERMIT HAS BEEN ISSUED UNDER THE REQUIREMENTS OF VBBL 2014 AND THE GREEN HOMES PROGRAM****** | NULL
GP-2020-01207 | 2020-05-11 | 2507 FRANKLIN STREET, Vancouver, BC V5K 1X5 | Gas Permit | Residential | Renovation | Completed | Residential - Supply and install Rinnai tankless water heater | NULL
BP-2020-01460 | 2020-10-20 | 285 E 1ST AVENUE, Vancouver, BC V5T 1A7 | Building Permit | Building Permit (BP) | Addition / Alteration | Issued | High Density Housing / Commercial - Addition / Alteration - Interior alterations and to change the use from Wholesale Class-A to a Manufacturing use, (Brewery) (Group F2), to be used in conjunction with the existing Brewery use, (295 East 1st Avenue) in this existing commercial building. Scope of work includes new structural slab to support new holding tanks. Environmental Protection Notes: Owner of Red Truck Brewing is required to amend the existing Waste Discharge Permit to include this additional area of the operation. Permit Amendment #1- 2021-11-26- S.Le Refer to related DP-2020-00643 Interior alterations to combine four (4) units into one unit, to change the use from general office and wholesale to Manufacturing (Brewery) with ancillary office, and to demolish the mezzanine, in this existing two-storey Industrial building this site. | 150000
EP-2020-07371 | 2020-10-08 | 1717 BAYSHORE DRIVE #701, Vancouver, BC V6G 3H3 | Electrical Permit | Residential | Renovation - Dwelling Unit(s) only | Completed | Installation / Repair - Residential - home theatre and data LAN wiring Building permit work description: #701 - 7th Floor - 1717 Bayshore Dr Interior alterations to provide improvements to #701 on the 7th floor of this existing Multiple dwelling building on this site. Scope of work includes the removal of walls in the kitchen, renovate 2 bathrooms and powder room, new gas fireplace Ok for Field Review as per Wayland Wong Note: District Building Inspector may request schedule B - Structural on site. A Sprinkler Permit is required for the proposed sprinkler work. Energy Upgrade Selected: L2 - Appliances - Upgrade to an Energuide/Energy Star appliance (fridge, dishwasher) | 3000
EP-2020-07374 | 2020-10-07 | 510 W GEORGIA STREET, Vancouver, BC V6B 0M3 | Electrical Permit | Commercial | Tenant Improvement | Completed | Installation / Repair - Commercial - Install power for main lobby Air curtains | 68000
EP-2020-07376 | 2020-10-07 | 5553 BRUCE STREET, Vancouver, BC V5P 3M5 | Electrical Permit | Residential | New | Completed | Installation / Repair - Residential - All kind of electrical work(120/240 voltage) for new house. Complete prewiring and finishing. A/C unit. 125 amp service Building permit work description: To construct a 2 storey + basement one-family dwelling with open parking at the rear providing 1 parking space, having vehicular access from the lane. 1. Covenant registered at the Land Title Office under CA8151479 2. No Strata Titling permitted 3. A/C proposed – Exterior component located in rear yeard, Interior component located in second floor 4. Bar sink located in basement northwest corner 5. Schedule B: (Alan Prahalad) P.Eng (604.831.1431) Structural & Geotechnical 6. HPO: Residential Builder- Astec Developments Ltd. Note: This is a 2 storey building pursuant to the Zoning and Development By-Law **THIS PERMIT HAS BEEN ISSUED UNDER THE REQUIREMENTS OF VBBL 2019 AND THE GREEN HOMES PROGRAM** ****ALL PROJECT COORDINATOR NOTES HAS BEEN ACCEPTED BY THE APPLICANT**** TERMS: Building to be sprinklered to NFPA 13D requirements. | 15000
EP-2020-03276 | 2020-05-15 | 2 BEACH CARETAKER - 8501 STANLEY PARK DRIVE, Vancouver, BC | Electrical Permit | Commercial | Renovation | Completed | Installation / Repair - Commercial - Install communications cabling, low voltage. Install 1 15Amp dedicated circuit. Install surface raceway as needed. No soil disturbance or alteration of grades is to take place under this permit. Work under this permit does not authorize excavation, including the disturbance of soils. Should work necessitate excavation or the disturbance of soils, please stop work immediately and consult an archaeologist or the Archaeology Branch of British Columbia. | 2800
EP-2020-03280 | 2020-05-15 | INFORMATION BOOTH - 715 STANLEY PARK DRIVE, Vancouver, BC | Electrical Permit | Commercial | Renovation | Completed | Installation / Repair - Commercial - Install communications cabling, low voltage. Install 1 15Amp dedicated circuit. Install surface raceway as needed. No soil disturbance or alteration of grades is to take place under this permit. Work under this permit does not authorize excavation, including the disturbance of soils. Should work necessitate excavation or the disturbance of soils, please stop work immediately and consult an archaeologist or the Archaeology Branch of British Columbia. | 2800
GP-2020-01243 | 2020-05-13 | 659 E 22ND AVENUE, Vancouver, BC V5V 1V3 | Gas Permit | Residential | Renovation | Completed | Residential - Re & Re Furnace | NULL
DB-2020-01462 | 2020-09-02 | 3537 DUNDAS STREET, Vancouver, BC V5K 1S2 | Building Permit | Development and Building Permit (DB) | New Building | Completed | Low Density Housing - New Building - To construct a 2 storey one-family dwelling with a secondary suite located in the Basement ($702,650.00) with 1 open parking over gravel, providing 1 parking space, having vehicular access from the 20' Lane. The entire building to be sprinklered to NFPA 13D. 1. Covenant registered at the Land Title Office under (CA8388646) 2. No Strata Titling permitted 3. A/C Unit proposed in rear yard 4. Bar sink located in basement 5. Schedule B: (Alan Prahaland) P.Eng (604.831.1431) Structural & Geotechnical 6. BC Housing (National Design Builders Ltd) This is a 2 storey building pursuant to the Zoning and Development By-Law ******THIS PERMIT HAS BEEN ISSUED UNDER THE REQUIREMENTS OF VBBL 2019****** All rooms adjacent to East and West exposing building face shall be sprinklered. "Combustible projections or roof soffits on an exposing building face shall not project to less than .45m from the property line and shall be in compliance with VBBL 2019 9.10.15.5.(11) | 702650
PP-2020-03360 | 2020-10-06 | 1648 W 6TH AVENUE, Vancouver, BC V6J 1R3 | Plumbing Permit | Commercial | Renovation | Completed | Commercial - Relocate basin, toilet and staff kitchen sink 3 feet forward Interior alterations and change of use from Vehicle Dealer to Motor Vehicle Repair Shop with ancillary office in this existing commercial building. Scope of work includes restore 2nd storey layout previously approved. Notes: 1. No exterior changes proposed. 2. L2 - Lighting - Upgrade to incorporate Scheduled Shutoff (per 9.4.1.1.(i) of ASHRAE 90.1-2016). 3. OK for conditional change of use per H.Shayan, Dec.6, 2019. | NULL
BP-2020-03115 | 2021-03-08 | 987 MAINLAND STREET, Vancouver, BC V6B 1T2 | Building Permit | Building Permit (BP) | Addition / Alteration | Completed | High Density Housing / Commercial - Addition / Alteration - Minor Vertical addition and Minor renovation Exterior and interior alterations, addition of a mezzanine level, and installation of new cooking equipment and their ventilation system for the existing restaurant Class-1 use on the first floor of this existing mixed use high building for a new tenant. Note: 1- Class-2 cooking operation (pizza oven, no grease cooking) 2- Occupant load is 63 persons | 550000
EP-2020-07378 | 2020-10-07 | 2655 CRANBERRY DRIVE #502, Vancouver, BC V6K 4V5 | Electrical Permit | Commercial | Renovation - Dwelling Unit(s) only | Completed | Installation / Repair - Commercial - Relocation of receptacle to accommodate custom mill work. | 250
EP-2020-07379 | 2020-10-05 | 368 LAKEWOOD DRIVE, Vancouver, BC V1V 1V1 | Electrical Permit | Commercial | New | Expired | Temporary Power - Commercial - To provide temporary power. | NULL
EP-2020-07380 | 2020-10-06 | 1010 MAINLAND STREET, Vancouver, BC | Electrical Permit | Commercial | Renovation | Completed | Installation / Repair - Commercial - Installation of data network and telephone lines **Amend 03/30/2021** updated Electrical Declaration Document | 15000
GP-2020-02712 | 2020-10-06 | 881 W 15TH AVENUE, Vancouver, BC V5Z 1R8 | Gas Permit | Residential | Renovation | Completed | Residential - install fireplace into masonry | NULL
SP-2020-00736 | 2020-05-14 | 3869 W 13TH AVENUE, Vancouver, BC V6R 2S9 | Sprinkler Permit | Residential | New | Completed | Residential - New sprinklers -To construct a 2 storey + cellar one-family dwelling with a detached accessory building (garage), at the rear providing 2 parking spaces, having vehicular access from the lane. -THIS PERMIT HAS BEEN ISSUED UNDER THE REQUIREMENTS OF VBBL 2014 AND THE GREEN HOMES PROGRAM -Sprinkler System to conform to the requirements of NFPA 13D | NULL
EP-2020-03286 | 2020-05-06 | 2105 E 19TH AVENUE, Vancouver, BC V5N 2J5 | Electrical Permit | Commercial | Renovation | Completed | Installation / Repair - Commercial - Install communications cabling, low voltage. Install 1 15Amp dedicated circuit. Install surface raceway as needed. | 2800
EP-2020-03287 | 2020-05-15 | 4445 NW MARINE DRIVE, Vancouver, BC V6R 1B7 | Electrical Permit | Commercial | Renovation | Completed | Installation / Repair - Commercial - Install communications cabling, low voltage. Install 1 15Amp dedicated circuit. Install surface raceway as needed. No soil disturbance or alteration of grades is to take place under this permit. Work under this permit does not authorize excavation, including the disturbance of soils. Should work necessitate excavation or the disturbance of soils, please stop work immediately and consult an archaeologist or the Archaeology Branch of British Columbia. | 2800
SP-2020-00737 | 2020-05-08 | 3639 OSLER STREET, Vancouver, BC V6H 2W5 | Sprinkler Permit | Residential | Renovation | Completed | Residential - Adding additional head -Interior alterations only and change of use of this existing one-family dwelling to a one-family dwelling with secondary suite, with five parking spaces provided in attached garage. Scope of work includes new kitchen, Minor changes to doors and partition walls. - VBBL 2019 as per Sch in DB Note: Existing Building is Sprinklered | NULL
EP-2020-03290 | 2020-05-06 | 3201 NEW BRIGHTON ROAD, Vancouver, BC V5K 0A1 | Electrical Permit | Commercial | Renovation | Completed | Installation / Repair - Commercial - Install communications cabling, low voltage. Install 1 15Amp dedicated circuit. Install surface raceway as needed. | 2800
GP-2020-02713 | 2020-10-06 | 6339 ELGIN STREET, Vancouver, BC V5W 3K4 | Gas Permit | Residential | Renovation | Completed | Residential - install 2 fireplaces into masonry | NULL
GP-2020-02714 | 2021-01-18 | 2960 E 29TH AVENUE #220, Vancouver, BC V5R 5Z5 | Gas Permit | Residential | Renovation | Completed | Residential - Remove & Replace FIREPLACE | NULL
GP-2020-02715 | 2021-01-16 | 2960 E 29TH AVENUE #124, Vancouver, BC V5R 5Z5 | Gas Permit | Residential | Renovation | Completed | Residential - remove & replace one fireplace | NULL
BP-2020-03117 | 2020-11-10 | 2976 W BROADWAY, Vancouver, BC V6K 2G8 | Building Permit | Building Permit (BP) | Addition / Alteration | Completed | Field Review - Addition / Alteration - 2976 West Broadway To permit interior alterations for a new cannabis retail store in this existing commercial building on this site. Scope to Include: Removing the shower. Adding millwork for display cabinets and POS. General Cosmetic upgrades to flooring, paint and lighting throughout. OK For Field Review per A.Campbell & A.Wroblewski - Oct.6.2020 Related to DP-2020-00081 This is a non sprinklered building. Energy Upgrade Selected: E2 - Lighting - Upgrade to Local Control (per 9.4.1.1.(a) of ASHRAE 90.1-2016) | 150000
EP-2020-07382 | 2020-10-13 | 189 ONTARIO PLACE, Vancouver, BC V5W 4C6 | Electrical Permit | Residential | Renovation | Completed | Installation / Repair - Residential - Replacing fire alarm panel with new FX-2000. work falls under modification of existing FAS triggered by failure (category 2 C). We will be replacing the existing panel with a Mircom FX-2000 supplied and to be verified by Community Fire Prevention. We are maintaining all existing devices and only replacing the end-of-line resistors for compatibility with the new control panel | 2700
PP-2020-03361 | 2020-10-06 | 639 W 14TH AVENUE #W203, Vancouver, BC V5Z 1P7 | Plumbing Permit | Residential | Renovation | Completed | Residential - #w203 Remove and replace bathtub and valve. Remove and replace bathroom and kitchen sink. Interior alterations only to provide improvements to this existing residential dwelling unit #203 at this existing Multiple Dwelling building. Scope of work to renovate bathroom and kitchen and work related to plumbing. OK for field review as per Howie Chow, August 21, 2020. Notes: 1. Energy upgrade trigger: L1 - Lighting - Install motion detector within closets with LED/CFL lighting (ex: Pantry, walk-in) 2. Building inspector to determine on site if a separate sprinkler permit is required. | NULL
EP-2020-03294 | 2020-05-06 | 6875 YEW STREET, Vancouver, BC V6P 5W2 | Electrical Permit | Commercial | Renovation | Completed | Installation / Repair - Commercial - Install communications cabling, low voltage. Install 1 15Amp dedicated circuit. Install surface raceway as needed. | 2800
SP-2020-00738 | 2020-06-22 | 1650 W 2ND AVENUE, Vancouver, BC | Sprinkler Permit | Commercial | Renovation | Completed | Commercial - Modifying 20 sprinkler heads -#210 - To permit a change of use from Wholesale Class -A to Storage Warehouse and to provide Interior alterations to this existing unit (#210) in this existing mixed use building on this site. Scope to Include: Add 2 new washrooms, interior walls to create storage warehouse space, update the ceiling and lighting. | NULL
PP-2020-01456 | 2020-05-11 | 5916 CHESTER STREET, Vancouver, BC V5W 3B6 | Plumbing Permit | Residential | New | Completed | Residential - This is a new house with 22 fixtures. 2 STOREY 1FD + SS + LWH To construct a 2 storey one-family dwelling with a secondary suite located in the Cellar ($701,780.00) with 1 open parking over gravel, providing 1 parking space, having vehicular access from the 20' Lane. 1. Covenant registered at the Land Title Office under CA8029858 2. No Strata Titling permitted 3. A/C Unit proposed at rear yard 4. No bar sink proposed 5. Schedule B: (Yatendra Kumar Sharma) P.Eng (778.863.7076) Structural & Geotechnical 6. HPO not required (Owner Builder) This is a 2 storey building pursuant to the Zoning and Development By-Law ******THIS PERMIT HAS BEEN ISSUED UNDER THE REQUIREMENTS OF VBBL 2014 ****** All rooms adjacent to East and West exposing building face shall be sprinklered. "Combustible projections or roof soffits on an exposing building face shall not project to less than .45m from the property line and shall be in compliance with VBBL 2014 9.10.15.5.(9) The entire building, INCLUDING THE ATTACHED GARAGE (if applicable), to be sprinklered to NFPA 13D. Any alterations or conversions to the attached garage (if applicable) to habitable living space shall not be permitted without first obtaining the approval of the Director of Planning and the Chief Building Official. Thermal protection measures and Laneway house design guidelines shall be required to be met prior to the approval of the conversion. Principle Dwelling: 5916 Chester St (west portion of the basement, 1st and 2nd storey) Secondary Suite: 5914 Chester St (east portion of the basement) Laneway home: 5912 Chester St | NULL
EP-2020-07445 | 2020-10-08 | 1783 W 14TH AVENUE, Vancouver, BC V1V 1V1 | Electrical Permit | Commercial | Addition | Completed | Installation / Repair - Commercial - Install 10 EVSE's; Existing wiring (installed by base building contractor) in each of the 10 parking stall to be used, (208v 40a) circuits. | 1000
EP-2020-07536 | 2020-10-13 | 2661 E 46TH AVENUE, Vancouver, BC V5S 1A4 | Electrical Permit | Residential | Addition | Completed | Installation / Repair - Residential - additional wiring in the basement Building permit work description: Interior alterations and change of use of this existing two-storey, one-family dwelling to a one-family dwelling with a secondary suite, with two off-street parking spaces provided (in the detached garage), having vehicular access off the rear lane. OK for field review as per Jamie Zhang, May 07/20 Note: - No strata-titling permitted. - An annual Vancouver Business License must be obtained prior to the rental of this approved one-family dwelling and/or secondary suite on this site. - Dedicated 3'-0" wide firefighting access path with overhead clearance of 2m to be maintained at all times. - Smoke alarms to be installed in conformance with Vancouver Building Bylaw subsections 3.2.4 and 9.10.19. - CO Alarms to be installed in conformance with Vancouver Building Bylaw subsections 6.2.4 and 9.32.4. - All unsafe guards and handrails to be upgraded to the satisfaction of the Chief Building Official. | 700
PP-2020-03362 | 2020-10-06 | 2615 HOYLAKE AVENUE, Vancouver, BC V5S 2E4 | Plumbing Permit | Residential | New | Completed | Residential - to install new plumbing fixtures o construct a 2 storey two-family dwelling with two secondary suites located in the Basement with a detached accessory building (garage), at the rear providing 2 parking spaces and 1 required open parking over gravel providing 2 parking spaces in total, having vehicular access from the lane. 1. Covenant registered at the Land Title Office under CA7081545 2. A/C Unit proposed at rear yard 3. No bar sink proposed 4. Schedule B: (CESAR PARAYNO) P.Eng (604-241-9638.) Structural & Geotechnical 5. Schedule B: (JASON HUI ) P.Eng (778-319-3403) Structural & Architectural (glass guards) 6. BC Housing (KPC Homes Ltd) This is a 2 storey building pursuant to the Zoning and Development By-Law ******THIS PERMIT HAS BEEN ISSUED UNDER THE REQUIREMENTS OF VBBL 2014 ****** All rooms adjacent to East and West exposing building face shall be sprinklered. "Combustible projections or roof soffits on an exposing building face shall not project to less than .45m from the property line and shall be in compliance with VBBL 2014 9.10.15.5.(9) The entire building, to be sprinklered to NFPA 2 X13D. Any alterations or conversions to the attached garage (if applicable) to habitable living space shall not be permitted without first obtaining the approval of the Director of Planning and the Chief Building Official. Thermal protection measures and Laneway house design guidelines shall be required to be met prior to the approval of the conversion. Addressing Note: 7480 Muirfiled Dr - West Unit - One Dwelling (west portion of 1st and 2nd storey) 7478 Muirfield Dr - West Unit - Secondary Suite (west portion of basement) 2615 Hoylake Av - East Unit - One Dwelling (east portion of 1st and 2nd storey) 2617 Hoylake Av - East Unit - Secondary Suite (east portion of basement) | NULL
EP-2020-07431 | 2020-10-08 | 735 E 38TH AVENUE, Vancouver, BC V5W 1H9 | Electrical Permit | Residential | Renovation | Completed | Installation / Repair - Residential - Upgrade the service from 70 amps to 100 amp new service, 240 volt , Single phase. On backside of house corner ,100 amp mast kit and meter socket, installing ground plate, and run new 100 amp teck from meter to panel. | 1500
EP-2020-07388 | 2020-11-09 | 1907 W 62ND AVENUE, Vancouver, BC V6P 2G5 | Electrical Permit | Residential | New | Completed | Installation / Repair - Residential - New wiring and service for a new house with secondary suite. **Amendment Jan 25** Service size 200Amps Main house 150 Amps laneway House 125 Amps Building permit work description: To construct a 2 storey + cellar one-family dwelling with a secondary suite located in the basement/cellar with an attached garage to LWH and 1 open parking pad, providing a total of 3 parking spaces, having vehicular access from the lane. Note: This is a 2 storey building pursuant to the Zoning and Development By-Law 1- Covenant registered at the Land Title Office under CA7736551 2- No strata titling permitted 3- Proposed bar sink in Basement 4- A/C unit proposed on Second Floor and rear yard 5- Schedule B: Neil A. Latta P.Eng (360.927.9525) Architectural, Structural & Geotechnical 1907 W 62nd Av - Principal Dwelling 1909 W 62nd Av - Secondary Suite Addresses assigned per approved plans. Fire and Emergency street access to the secondary suite is from the west side. Street access must be provided and maintained at all times. The building addresses are to be posted and to be visible from the street in accordance with the Building By-law. ******THIS PERMIT HAS BEEN ISSUED UNDER THE REQUIREMENTS OF VBBL 2014 AND THE GREEN HOMES PROGRAM********* | 18000
SP-2020-01550 | 2020-10-06 | 6582 BUTLER STREET, Vancouver, BC V5S 3K9 | Sprinkler Permit | Residential | New | Completed | Residential - new piping and head installation for laneway 1.5 STOREY LANEWAY HOME + 1 OPEN PARKING + 1 ATTACHED GARAGE PROVIDING 1 PARKING SPACE To construct a 2 storey laneway house building ($) with an open parking pad and an attached garage providing total of 2 parking spaces, having vehicular access from the 20' Lane. Note: This is a 1 ½ storey building pursuant to the Zoning & Development By-law. 1. Covenant not required 2. No Strata Titling permitted 4. No A/C Unit proposed 5. Schedule B: (Jason Hui) P.Eng (778.319.3403) Structural and Geo-technical 8. BC Housing (Five River Construction Ltd.) NOTE: To achieve the required FSR. A floor space exclusion of 3% has been applied to this application as per section 11.24.18 of the district schedule, to accommodate improved building performance. Address has been assigned per the approved plans as the fire/emergency access to the laneway house is from the North side. This access must be provided & maintained at 20' Lane at all times in accordance with the Building By-law. "Combustible projections or roof soffits on an exposing building face shall not project to less than .45m from the property line and shall be in compliance with VBBL 2019 9.10.15.5.(9)" The entire building, INCLUDING THE ATTACHED GARAGE, to be sprinklered to NFPA 13 R ******THIS PERMIT HAS BEEN ISSUED UNDER THE REQUIREMENTS OF VBBL 2019 ****** *EXISTING HOUSE* Note: Bldg 1 (principal bldg) addressed #1- 6582 Butler Street, retained on site. | NULL
PP-2020-01457 | 2020-05-11 | 5912 CHESTER STREET, Vancouver, BC V5W 3B6 | Plumbing Permit | Residential | New | Completed | Residential - This is new laneway house with 8 fixtures. 1.5 STOREY LANEWAY HOME + 1 OPEN PARKING To construct a 2 storey laneway house building with an open parking pad providing 1 parking space over gravel, having vehicular access from the 20' Lane. Note: This is a 1 ½ storey building pursuant to the Zoning & Development By-law. 1. Covenant registered at the Land Title Office under CA8029858 2. No Strata Titling permitted 3. No A/C Unit proposed 4. Schedule B: (Yatendra Kumar Sharma) P.Eng (778.863.7076) Structural & Geotechnical 5. HPO not required (Owner Builder) NOTE: To achieve the required FSR. A floor space exclusion of 3% has been applied to this application as per section 11.24.18 of the district schedule, to accommodate improved building performance. Address has been assigned per the approved plans as the fire/emergency access to the laneway house is from the North side. This access must be provided & maintained at 20' Lane at all times in accordance with the Building By-law. "Combustible projections or roof soffits on an exposing building face shall not project to less than .45m from the property line and shall be in compliance with VBBL 2014 9.10.15.5.(9)" The entire building, INCLUDING THE ATTACHED GARAGE (if applicable), to be sprinklered to NFPA 13 D per 3.2.5.12.(3)(d) ******THIS PERMIT HAS BEEN ISSUED UNDER THE REQUIREMENTS OF VBBL 2014 ****** *NEW HOUSE* Note: See DB-2019-04885 for Bldg 1 on site (principal bldg) addressed 5916 CHESTER STREET. | NULL
DB-2020-01466 | 2020-09-02 | 3859 W 22ND AVENUE, Vancouver, BC V6S 1J8 | Building Permit | Development and Building Permit (DB) | New Building | Completed | Low Density Housing - New Building - To construct a 2 storey + basement one-family dwelling ($704,750.00) with a detached accessory building (garage) ($10,000), at the rear providing 2 parking spaces, having vehicular access from the lane. The entire building, to be sprinklered to NFPA 13D. 1. A/C Unit proposed in rear yard 2. Bar sink located in basement 4. Schedule B: (Md. Shahidul Alam) P.Eng (604.653.7475) Structural & Geotechnical 5. BC Housing (Mann Bros Construction Ltd) This is a 2 storey building pursuant to the Zoning and Development By-Law ******THIS PERMIT HAS BEEN ISSUED UNDER THE REQUIREMENTS OF VBBL 2019****** All rooms adjacent to East and West exposing building face shall be sprinklered. "Combustible projections or roof soffits on an exposing building face shall not project to less than .45m from the property line and shall be in compliance with VBBL 2019 9.10.15.5.(11) Any alterations or conversions to the attached garage (if applicable) to habitable living space shall not be permitted without first obtaining the approval of the Director of Planning and the Chief Building Official. Thermal protection measures and Laneway house design guidelines shall be required to be met prior to the approval of the conversion. The current configuration of basement as per the approved plans does not approve any secondary suite and shall not be used as such at anytime, unless first authorized by the Director of Planning and the Chief Building Official. | 704750
EP-2020-07389 | 2020-10-07 | 7755 LABURNUM STREET, Vancouver, BC V6M 3S8 | Electrical Permit | Residential | New | Completed | Installation / Repair - Residential - WIRING LWH HOUSE **Amendment Jan 25** Service size 200Amps Main house 150 Amps laneway House 125 Amps Building permit work description: To construct a 2 storey laneway house building with an attached garage to LWH and 1 open parking pad, providing a total of 3 parking spaces, having vehicular access from the lane. Note: This is a 1 ½ storey building pursuant to the Zoning & Development By-law 1. Covenant registered at the Land Title Office under CA7736551 2. No Strata Titling permitted 3. No A/C unit located 4. Schedule B: Neil A. Latta P.Eng (360.927.9525) Structural & Geotechnical 7755 Laburnum St - Laneway House Address assigned per approved plans. Fire and Emergency street access (walkway) to the laneway house is from Laburnum St. Street access must be provided and maintained at all times. The building addresses are to be posted and to be visible from the street in accordance with the Building By-law. ******THIS PERMIT HAS BEEN ISSUED UNDER THE REQUIREMENTS OF VBBL 2014****** TERMS: Building to be sprinklered to NFPA 13D requirements. | 8000
GP-2020-02719 | 2020-10-07 | 3281 E 1ST AVENUE, Vancouver, BC V5M 1B7 | Gas Permit | Residential | Tenant Improvement | Completed | Residential - replace furnace and hot water tank | NULL
EP-2020-07390 | 2020-11-03 | 5750 ATHLONE STREET, Vancouver, BC V6M 3A2 | Electrical Permit | Residential | New | Completed | Installation / Repair - Residential - WIRING NEW HOUSE WITH SECONDARY SUITE. 200 amps for main house Building permit work description: To construct a 2 storey one-family dwelling with a secondary suite located in the Cellar with a detached accessory building (2 car garage) and 1 open parking over gravel, providing 3 parking space in total, having vehicular access from the 20' Lane. 1. Covenant registered at the Land Title Office under CA7826123 2. No Strata Titling permitted 3. A/C Unit proposed at rear yard 4. Bar sink located in cellar 5. Schedule B: (NEIL A. LATTA) P.Eng (360-927-9525) Structural & Geotechnical 6. BC Housing (JBI Development Ltd) This is a 2 storey building pursuant to the Zoning and Development By-Law ******THIS PERMIT HAS BEEN ISSUED UNDER THE REQUIREMENTS OF VBBL 2014 ****** All rooms adjacent to East and West exposing building face shall be sprinklered. "Combustible projections or roof soffits on an exposing building face shall not project to less than .45m from the property line and shall be in compliance with VBBL 2014 9.10.15.5.(9) The entire building, INCLUDING THE ATTACHED GARAGE (if applicable), to be sprinklered to NFPA 13D. Any alterations or conversions to the attached garage (if applicable) to habitable living space shall not be permitted without first obtaining the approval of the Director of Planning and the Chief Building Official. Thermal protection measures and Laneway house design guidelines shall be required to be met prior to the approval of the conversion. | 18000
DB-2020-01468 | 2020-09-02 | 3859 W 22ND AVENUE, Vancouver, BC V6S 1J8 | Building Permit | Development and Building Permit (DB) | Demolition / Deconstruction | Completed | Low Density Housing - Demolition / Deconstruction - Demolition – Conventional (Standard) To demolish the existing one family dwelling building ($15,000) on this site. | 15000
SP-2020-00743 | 2020-06-04 | 8525 RIVER DISTRICT CROSSING, Vancouver, BC V5S 0C8 | Sprinkler Permit | Commercial | Renovation | Completed | Commercial - Sprinkler alterations for tenant improvement for a new retail store with pharmacy (Shoppers Drug Mart) | NULL
GP-2020-01211 | 2020-05-11 | 220 E 16TH AVENUE, Vancouver, BC V5T 2T4 | Gas Permit | Residential | Renovation | Completed | Residential - installation of 1 gas fireplace- venting and hook up only Interior alterations to provide improvements to the main and upper floor of this existing 2-family dwelling building. Scope of work to include re-configuring rear deck, relocating the heating system to the crawlspace, installing a lift/elevator, and installing a hatch access at the entrance on the main floor. Exterior alterations to upgrade all windows, skylights and doors in the existing openings. HRV is proposed in the closet on 2nd floor. | NULL
EP-2020-03300 | 2020-05-08 | 1850 COMOX STREET, Vancouver, BC V6G 1R3 | Electrical Permit | Commercial | Renovation - Dwelling Unit(s) only | Completed | Installation / Repair - Commercial - Unit#1901 - Kitchen circuits relocation, fuse panel replacement to breakers panel, pot-lights installation 1850 Comox St (#1901) Interior alterations to provide improvements for this dwelling unit #1901 on the 19th floor of this existing multiple dwelling building on this site. Scope of work to include the removal and addition of partition walls, renovation in the kitchen and bathroom areas with new cabinets, new flooring and additional work related to electrical and plumbing. Notes: 1. Building inspector to determine on site if a separate sprinkler permit is required. 2. Energy Trigger: L2 - Appliances - Upgrade to an Energuide/Energy Star appliance (fridge; dishwasher) | 7800
EP-2020-03299 | 2020-05-08 | 7450 ASHBURN STREET, Vancouver, BC V5S 2K9 | Electrical Permit | Residential | New | Completed | Installation / Repair - Residential - NEW ELECTRICAL FOR DUPLEX WITH LEGAL SUITE MAIN SERVICE 200AMPS 125AMPS TO EACH UNIT Building permit work description: To construct a two-storey two-family dwelling with two secondary suite located in the cellar with a detached accessory building (garage) at the rear providing 2 parking spaces and 2 open parking pad,providing a total of 4 parking spaces having vehicular access from the lane. Note: This is a 2 storey building pursuant to the Zoning and Development By-Law **A/C units proposed at rear yard and second floor plan **No Bar sinks ******THIS PERMIT HAS BEEN ISSUED UNDER THE REQUIREMENTS OF VBBL 2014 AND THE GREEN HOMES PROGRAM****** Issued During COVID-19 TERMS:Building to be sprinklered to NFPA 13D requirements | 22000
PP-2020-03366 | 2020-11-09 | 1575 W GEORGIA STREET, Vancouver, BC V6G 2G1 | Plumbing Permit | Commercial | Tenant Improvement | Completed | Commercial - Mechanical Tenant Office Improvement 250 GMP GI Consolidate office suites throughout levels 2 to 4, & provide tenant improvement. Consolidate retail units 1590 W. Hastings St, & 1571 & 1573 W. Georgia St. into 1575 W. Georgia St. Change of use from retail units to A-2 restaurant at level 2. Restaurant to be subsidiary use to office space and part of the same tenancy. Consolidate retail units 1577 & 1579 W. Georgia St. Change of use from retail units to low occupancy Group A Division 2 gym. Relocate bicycle parking to level P1 to provide additional end-of-trip facilities & additional bike parking. This is the first tenant to occupy this space. This permit was reviewed during the COVID-19 pandemic VBBL 2019 | NULL
EP-2020-07393 | 2021-01-20 | 3720 W 49TH AVENUE, Vancouver, BC V6N 3T8 | Electrical Permit | Residential | New | Expired | Temporary Power - Residential - To provide temporary power. (New Company) Valid: January 20, 2021 - January 19, 2022 | NULL
GP-2020-02723 | 2020-10-08 | 3968 DUNBAR STREET, Vancouver, BC V6S 2E4 | Gas Permit | Residential | New | Completed | Residential - changing out water heater to gas | NULL
GP-2020-02724 | 2020-12-10 | 515 W 62ND AVENUE, Vancouver, BC V6P 2C8 | Gas Permit | Residential | New | Completed | Residential - Installing a new Boiler | NULL
GP-2020-02726 | 2020-10-07 | 1928 GRANT STREET, Vancouver, BC V5L 2Y9 | Gas Permit | Residential | New | Completed | Residential - SUPPLY AND INSTALL GAS FIREPLACE AND VENTING -Exterior alterations to reduce the depth of existing rear deck for future laneway house construction at this existing one-family dwelling. Scope of work includes new stair access to rear deck, and remove portion of addition constructed without permit at rear. | NULL
EP-2020-07397 | 2020-10-07 | 2800 E 1ST AVENUE, Vancouver, BC V5M 1A8 | Electrical Permit | Commercial | Tenant Improvement | Issued | Installation / Repair - Commercial - 10 runs data and tell cables rough-in and finishing . | 800
PP-2020-03371 | 2020-10-07 | 509 E 11TH AVENUE, Vancouver, BC V5T 2E1 | Plumbing Permit | Residential | New | Completed | Residential - 3/4 backflow preventer for lawn irrigation near city shutoff | NULL
EP-2020-07398 | 2020-10-07 | 3170 THREE CEDARS DRIVE, Vancouver, BC | Electrical Permit | Residential | Addition | Completed | Installation / Repair - Residential - Relocate counter plugs, new pot lights | 2200
BP-2020-03119 | 2020-11-24 | 2775 LAUREL STREET, Vancouver, BC V5Z 1M9 | Building Permit | Building Permit (BP) | Addition / Alteration | Completed | Field Review - Addition / Alteration - 5th floor - room 5117A & 5117B Interior alteration to the 5th floor of this existing Ambulatory Care Building on this site. Scope to Include: Remove existing wall separating room 5177 A from 5177 B and complete stud/drywall enclosure of 5177 B to make it part of 5177 A. OK for Field Review per A.Campbell & A.Wroblewski - Oct.6.2020 Letter of Assurance submitted; Architectural Schedule B by Kent Haley, Architect, AIBC. Ph#604-983-9909 Selected Energy upgrade: E2 - Lighting - Upgrade to incorporate Scheduled Shutoff (per 9.4.1.1.(i) of ASHRAE 90.1-2016) | 10000
EP-2020-07400 | 2020-10-08 | 800 BURRARD STREET, Vancouver, BC V6Z 2G7 | Electrical Permit | Commercial | Addition | Completed | Installation / Repair - Commercial - Suite 300 - New CCTV, Card Access (NO MAGLOCK), and Burglary Alarm Building permit work description: 3RD Floor - 800 Burrard Interior alterations to provide tenant improvements for new office tenant in this existing full floor office space. Scope of work: remove interior existing walls and door, add new walls and doors create new office rooms, existing elevator and washrooms remain the same. Ok for Field Review as per Mike Collister Schedule A - Craig Mitchell Architect (604.294.6662) Schedule B - Craig Mitchell Architect (604.294.6662) - Architectural Schedule B - B. Baradaran - Laylabadi P.Eng (604.853.8831) - Mechanical, Plumbing Schedule B - A.T.Tashiro P.Eng (604.685.9381) - Electrical L2 - Lighting - Upgrade to incorporate Automatic Lighting Shutoff (per 9.4.1.1 of ASHRAE 90.1 - 2010). Processed through CRC | 8000
PP-2020-03375 | 2020-10-07 | 29 W BROADWAY, Vancouver, BC | Plumbing Permit | Commercial | Tenant Improvement | Completed | Commercial - #29 Existing unit plumbing fixtures have their own hot water and cold water supply system. Based on it, the new add-on fixtures will be within a new 1 inches cold supply system with new homeowner provided electrical hot water tank amend permit Nov 23 2020: add 4 plumbing fixtures (RPCA backflow preventers) amend permit oct 15 2020: In the previous application, I wrote two hot water tanks in the description for miscellaneous fixtures by mistake, actually we need to install one electrical hot water tank and 1 DVCA, the total number of the plumbing fixtures is the same. The correct description for miscellaneous fixtures are as below: 1. 1 @ DCVA 2. 1 @ hand sink (wall-hung) 3. 1 @ electrical hot water tank 4. 1 @ hub drain for hot water tank 5. 1 @ laundry box and install laundry machine 1. 1 @ DCVA (testing & new installation on 1 inch cold supply for all new plumbing fixtures) 2. 1 @ hand sink (wall-hung) 3. 2 @ sinks (homeowner provided) 4. 1 @ electrical hot water tank ( homeowner provided) 5. 1 @ hub drain for hot water tank 6. 1 @ laundry box and install laundry machine Scope to include: Upgrades to both main an basement floor to add partition walls to create grooming rooms and office space on the main level. Upgrades to HVAC and plumbing and general cosmetics like painting and flooring. OK For Field Review per A.Campbell & A.Wroblewski - Aug.12.2020 This is not a sprinklered building Energy Upgrade: E2 - HVAC - Clean and Balance all Air Systems (per 6.7.2.3.2 of ASHRAE 90.1-2016) Schedule A and Schedule B Architectural submitted per Jeff Shen, 604-210-9698 Schedule B Mechanical & Plumbing submitted per Xiangyang Tan, 778-706-5858 | NULL
GP-2020-02728 | 2021-02-13 | 120 W 61ST AVENUE, Vancouver, BC V5X 2B2 | Gas Permit | Residential | Tenant Improvement | Completed | Residential - Re&Re Furnace and tankless water heater | NULL
EP-2020-07404 | 2020-10-07 | 7924 LIMEWOOD PLACE, Vancouver, BC V5S 4A7 | Electrical Permit | Residential | Renovation | Completed | Installation / Repair - Residential - To remove the old ballasts and lamps from the existing 30 fixtures and dispose of them. To supply and install 30 new GE direct voltage LED lamps | 2966.4
EP-2020-03303 | 2020-05-08 | 6425 COLLINGWOOD STREET, Vancouver, BC V6N 4B3 | Electrical Permit | Residential | New | Completed | Installation / Repair - Residential - COMPLETE SECURITY SYSTEM - security rough-in and finishing To construct a 2 storey one-family dwelling ($963,150.00) with a parking pad at the rear providing 2 parking spaces, having vehicular access from the lane. Note: This is a 2 storey building pursuant to the Zoning and Development By-Law 1- No basement or cellar proposed 2- A/C unit proposed on second floor roof (must comply to noise bylaw) 3- No Secondary suite Proposed | 2800
EP-2020-03307 | 2020-06-09 | NULL | Electrical Permit | Commercial | New | Completed | Installation / Repair - Commercial - New overhead service for Telus Small Cell on joint use wood pole ** Amend 06/30/2020** Amendments as discussed: Specific Location: Pole Service - 788 Malkin Ave, BC Hydro Pole # BC106095 Work Description add: Pole Service - 788 Malkin Ave Volts: 120 Amps: 15 Service Phase: 1 Phase 2 Wire Size of Conductor: 10 AWG Material of Service Conductor: copper Size of Grounding Conductor: 4 | 450
GP-2020-01213 | 2020-05-05 | 1970 GRANT STREET, Vancouver, BC V5L 2Y9 | Gas Permit | Residential | Renovation | Completed | Residential - Replacement Hot Water Tank | NULL
EP-2020-03312 | 2020-05-08 | 878 W 62ND AVENUE, Vancouver, BC V6P 2E4 | Electrical Permit | Residential | New | Completed | Installation / Repair - Residential - LWH - COMPLETE SECURITY ALARM - Pre wire and complete alarm,Telus,tv,internet and doorbell To construct a 1 storey laneway house building ($160,000.00) with 1 open parking pad having vehicular access from the 20' Lane. 1. Covenant not required with existing house 2. No Strata Titling permitted 3. No A/C Unit proposed 4. Schedule B: (M.S. Dhillon) P.Eng (604.537.6271) Structural & Geotechnical 5. HPO: Residential Builder- (Vancouver Lower Mainland Construction Ltd.) | 1000
BP-2020-01472 | 2020-07-16 | 4589 W 7TH AVENUE, Vancouver, BC V6R 1X2 | Building Permit | Building Permit (BP) | Addition / Alteration | Completed | Field Review - Addition / Alteration - Interior alterations to renovate portions of cellar and first storey only of this existing one-family dwelling. Scope of work includes relocate laundry room in cellar to 1st storey and add powder room in cellar. REUP form prepared by: Deva S .Veylan (CoEfficient Building Science Ltd.) 604.868.6691 Energuide File #: 5901D00279 OK for Field Review per L.Telefson, May 5, 2020 Note: Schedule B (Structural) may be required to be determined by District Building Inspector. Increase in project value at discretion of District Building Inspector may require additional upgrading as per Table 11.4.3.1 of the VBBL. | 72000
PP-2020-03390 | 2020-10-09 | 4572 W 10TH AVENUE, Vancouver, BC | Plumbing Permit | Residential | New | Cancelled | Residential - Install backflow preventer for dishwasher as required by Engineering - re: Cross Connection Survey | NULL
EP-2020-07420 | 2020-10-13 | 595 E 31ST AVENUE, Vancouver, BC V5V 2W7 | Electrical Permit | Residential | Renovation | Cancelled | Installation / Repair - Residential - Install receptacle for car charger. 2 pole 30 amp Level 2 Charger (24A). 100A Service Load calc in application documents. | 375.42
EP-2020-07402 | 2020-10-06 | 5909 ATHLONE STREET, Vancouver, BC V6M 3A3 | Electrical Permit | Residential | New | Expired | Temporary Power - Residential - To provide temporary power. | NULL
EP-2020-07411 | 2020-10-07 | 670 UNION STREET, Vancouver, BC V6A 2B9 | Electrical Permit | Residential | Renovation | Completed | Installation / Repair - Residential - electrical for renovation Exterior and interior alterations; raising the height of the building to allow for more headroom in the basement. Proposing a new slab in basement; no changes to above grade exterior walls proposed. Notes: 1. Entire building to be sprinklered to NFPA-13D. 2. Schedule B - Geotechnical - Ward Phillips, P.Eng - 604 716 8881 3. Schedule B - Structural - Dan WIcke - 604 484 2859 4. REUP - Scotth Silverthorn, #7923 - Capture Energy - 604 787 1952 5. Issued under VBBL 2014. | 3888
GP-2020-02730 | 2020-10-07 | 1195 KELOWNA STREET, Vancouver, BC V5K 4E3 | Gas Permit | Residential | Addition | Completed | Residential - gas insert installation | NULL
EP-2020-07405 | 2020-10-07 | 800 BURRARD STREET, Vancouver, BC V6Z 2G7 | Electrical Permit | Commercial | Addition | Completed | Installation / Repair - Commercial - In the parkade - New Heat trace to domestic cold water; electrical connections by others Building permit work description: To permit interior alterations to this existing parking garage area in this mixed use building on this site. Scope to Include; to delete existing parking stalls and convert to new voluntary bicycle storage and end of trip facilities on Parking Level P1, and to convert existing parking stalls on Parking Levels P2/P3 to Commercial Tenant Storage of this existing mixed-use building. OK For Field Review per A.Campbell & A.Cashato - Aug.6.2020 A Sprinkler Permit is required for the proposed sprinkler work. Related to DP-2019-00400 Energy trigger not required; BOMA BEST building. Architectural Schedule B submitted by Craig Mitchell - 778.772.8332 | 2395
GP-2020-01214 | 2020-05-11 | 3215 W 5TH AVENUE, Vancouver, BC V6K 1V3 | Gas Permit | Residential | Renovation - Dwelling Unit(s) only | Completed | Residential - Furnace and tankless Replacement | NULL
SP-2020-00740 | 2020-05-08 | 1558 W 43RD AVENUE, Vancouver, BC V6M 3H2 | Sprinkler Permit | Residential | New | Completed | Residential - new laneway sprinkler system -To construct a 2 storey laneway house building with an open parking pad and one attached parking space having vehicular access from the lane. -THIS PERMIT HAS BEEN ISSUED UNDER THE REQUIREMENTS OF VBBL 2014 AND THE GREEN HOMES PROGRAM - Sprinkler system to conform to the requirements of NFPA 13D | NULL
PP-2020-01463 | 2020-05-07 | 3792 W 34TH AVENUE, Vancouver, BC V6N 2L1 | Plumbing Permit | Residential | New | Issued | Residential - sump to be install out side | NULL
SP-2020-00741 | 2020-05-08 | 1405 W 12TH AVENUE #PH, Vancouver, BC | Sprinkler Permit | Residential | Renovation - Dwelling Unit(s) only | Issued | Residential - Single unit in building gettng renovated relocate 5 sprinkler heads -#PH - 1405 W 12th Av Interior alterations to provide improvements to dwelling unit #PH on the 13th floor of this multiple dwelling building on this site. Scope of work to include relocate laundry, expand shower base in en-suite washroom, new partition wall to create office, relocate powder room, renovate kitchen, new millwork for storage and work related to electrical, plumbing, sprinkler and gas. - VBBL 2019 as per Schedules in related BP | NULL
PP-2020-01464 | 2020-05-11 | 4002 W 19TH AVENUE, Vancouver, BC V6S 1E3 | Plumbing Permit | Residential | New | Completed | Residential - irrigation | NULL
EP-2020-03323 | 2020-05-05 | 1550 W 29TH AVENUE, Vancouver, BC V6J 2Z2 | Electrical Permit | Residential | New | Expired | Temporary Power - Residential - To provide temporary power to this site. | NULL
PP-2020-01466 | 2020-05-11 | 5461 DUNDEE STREET, Vancouver, BC V5R 3T8 | Plumbing Permit | Residential | New | Completed | Residential - Plumbing 1.5 STOREY LANEWAY HOME To construct a 2 storey laneway house building with 1 open parking pad having vehicular access from the 20' Lane. Note: This is a 1 ½ storey building pursuant to the Zoning & Development By-law. 1. Covenant not required with existing house 2. No Strata Titling permitted 3. No A/C Unit proposed 4. Schedule B: (Y.K. Sharma) P.Eng (778.863.7076) Structural & Geotechnical 5. HPO: Residential Builder- (RICHTOWN CONSTRUCTION LTD) NOTE: To achieve the required FSR. A floor space exclusion of 3% has been applied to this application as per section 11.24.18 of the district schedule, to accommodate improved building performance. Address Information: Principle Dwelling: 5457 Dundee St. Laneway home: 5461 Dundee St. Address assigned per approved plans. Fire and Emergency street access (walkway) to the laneway house is from the south side. Street access must be provided and maintained at all times. The building addresses are to be posted and to be visible from the street in accordance with the Building By-law. NOTE: Information regarding the principal building on the survey and site plan is for reference only. Any discrepancy between information regarding the principal building on the survey and/or site plan and approved permit drawings for the principal building are neither approved nor authorized under this laneway house permit. *EXISTING HOUSE* Note: Bldg 1 (principal bldg) addressed 5457 Dundee St. retained on site. **THIS PERMIT HAS BEEN ISSUED UNDER THE REQUIREMENTS OF VBBL 2014 AND THE GREEN HOMES PROGRAM** >>>>>> AMEND: Dec. 17th -add one inside sanitary sump as per Lakhvir >>>>> AMEND DEC. 17 -should be one inside sump | NULL
EP-2020-07406 | 2020-10-07 | 1351 CONTINENTAL STREET #PH, Vancouver, BC V6Z 1R6 | Electrical Permit | Commercial | Renovation - Dwelling Unit(s) only | Completed | Installation / Repair - Commercial - RE & RE Heat Pump. Retrofit - Like for like exact appliance replacement. Service remained the same, breaker & electrical feed confirmed to be originally sized properly. | 250
EP-2020-07423 | 2020-10-06 | 7030 GRANVILLE STREET, Vancouver, BC V6P 4X7 | Electrical Permit | Residential | New | Expired | Temporary Power - Residential - To provide temporary power. | NULL
EP-2020-07409 | 2020-10-07 | 944 E 8TH AVENUE, Vancouver, BC V5T 1T8 | Electrical Permit | Commercial | New | Completed | Installation / Repair - Commercial - installation of two exterior camera units on poles | 5000
BP-2020-03123 | 2020-11-24 | 162 W 13TH AVENUE, Vancouver, BC V5Y 1V7 | Building Permit | Building Permit (BP) | Addition / Alteration | Completed | Field Review - Addition / Alteration - Exterior and interior alterations to renovate the kitchen at 162 W 13th Avenue at this existing Multiple Conversion Dwelling containing four (4) dwelling units on this site. Scope of work: - Remove and replace windows, fireplace, interior walls, doors, flooring, lighting, plumbing fixtures, and millwork. OK for field review as per Jamie Zhang, Oct.06/20 Energy Upgrade: L2 - Lighting - Install lighting dimmer, timers, and/or motion detectors on interior lights | 130000
PP-2020-03372 | 2020-10-07 | 1480 HOWE STREET #4901, Vancouver, BC | Plumbing Permit | Residential | Addition | Completed | Residential - #4901 adding laundry sink | NULL
GP-2020-02733 | 2020-10-07 | 2541 TRIUMPH STREET, Vancouver, BC V5K 1S7 | Gas Permit | Residential | Renovation | Completed | Residential - tankless water heater installed | NULL
EP-2020-07412 | 2020-10-07 | 22 E CORDOVA STREET #406, Vancouver, BC V6A 4G8 | Electrical Permit | Commercial | Renovation - Dwelling Unit(s) only | Issued | Installation / Repair - Commercial - Apartment renovation. Circuitry added to kitchen. Lights relocated and added. Building permit work description: #406 Interior alterations to provide improvements to the existing residential unit with mezzanine, on the 4th floor of the existing highrise mixed-use building on this site. OK for Field Review per I. Batt, Jun 12/2019 Energy upgrade selected: L2 - Appliances - Upgrade to an Energuide/Energy Star appliance (washer, dryer) | 2500
PP-2020-03374 | 2020-10-07 | 5652 KILLARNEY STREET, Vancouver, BC V5R 3W2 | Plumbing Permit | Residential | New | Completed | Residential - sump without pump To construct a 2 storey + basement one-family dwelling with a secondary suite ) located in the basement. Note: Parking for the site has been provided under DB-2020-02082 (Laneway House) Note: This is a 2 storey building pursuant to the Zoning and Development By-Law Note: This Building Permit will remain in a suspended status until the associated (green) Demolition Permit BP-2020-02080 is completed 1- Covenant registered at the Land Title Office under CA8302324 2- No strata titling permitted 3- Bar sink proposed in the basement 4- A/C unit proposed in the rear yard 5- Schedule B: Jason Hui, P.Eng (778-319-3403) Structural & Geotechnical 4- HPO: Residential Builder - Karamjit Singh Address Note: Addresses have been assigned per the approved plans, access to the secondary suite is from the south side. This access must be provided & maintained at all times and the building addresses posted to be visible from the street in accordance with the Building By-law. ******THIS PERMIT HAS BEEN ISSUED UNDER THE REQUIREMENTS OF VBBL #12511 (2019)****** | NULL
PP-2020-03376 | 2020-10-07 | 1081 BURRARD STREET, Vancouver, BC V6Z 1Y6 | Plumbing Permit | Commercial | Renovation | Completed | Commercial - Renovation of MRI Unit at St Paul's Hospital including the installation of two new sinks, one hose bib and one chiller panel served by domestic water Interior and exterior alterations to provide tenant improvements for the existing hospital tenant on the 2nd floor in this existing Heritage "A" institutional St. Paul's hospital building. Letters of assurance: Sch A: D.G. Kury, AIBC, 604.417.1211 Sch B (Arch): D.G. Kury, AIBC, 604.417.1211 Sch B (Struct): B. Halicki, P.Eng, 604.688.9861 Sch B (Elect): T. Fourie, P.Eng, 604.696.8000 Sch B (Mech): D. Bryan, P.Eng, 236.333.3593 Scope of work: 1 - reconfigure existing Radiology department for a new MRI suite and relocate office space 2- new chiller on the level 4 rooftop 3- CSA compliant quench pipe installation OK for Field Review as per S. Cowdell OK for DB as per H. Ghasemi on April 27, 2020 Energy upgrade: E2 - Lighting - Upgrade to Bilevel Lighting Control (per 9.4.1.1.(d) of ASHRAE 90.1-2016) | NULL
EP-2020-07416 | 2020-10-06 | 4908 CAMBIE STREET, Vancouver, BC V5Z 2Z5 | Electrical Permit | Commercial | New | Expired | Temporary Power - Commercial - TEMP POWER POLE VALID OCT 06 2020 - OCT 6, 2021 | NULL
PP-2020-03377 | 2020-10-07 | 1005 JERVIS STREET, Vancouver, BC V6E 3T1 | Plumbing Permit | Commercial | Renovation - Dwelling Unit(s) only | Completed | Commercial - #1506 Will be replacing the bath tub and shower diverter valve with new. Will also be replacing: lavatory sink and faucet, toilet, kitchen sink and faucet and installing a new dishwasher. Layout of fixtures remains the same. Interior alterations to renovate the existing dwelling unit (#1506) on the 15th floor in this Multiple Dwelling (rental) building (Matthew Court). Scope of work includes: interior demolition of kitchen wall, countertops, millwork to create an open concept, new millwork, ceramic floors, appliances, plumbing fixtures in Kitchen and Bathroom; re-finish hardwood floors, new baseboards, closet shelving and doors, repairs to fire stopping and paint throughout. Replacing light fixtures, no new lighting installed. OK for field review as per Ally Campbell, Sept 2, 2020 Notes: ~ Energy Upgrade not required as per Saul Schwebs. ~ Building Not Sprinklered – No sprinkler permit required. ~ District Building Inspector to determine on site if removal of walls requires a Structural Engineer (Schedule B Structural). ~ Letter of assurance "no tenants displaced" received from owner Daniel Drimmer, Director of IMH 1005 Jervis Apartments Ltd. ~ Schedule B Architectural, Plumbing, Electrical submitted by John J. McCuaig of McCuaig & Associates Engineering Ltd., Tel: 604 255-0992. | NULL
EP-2020-07488 | 2020-10-08 | 701 W GEORGIA STREET, Vancouver, BC V7Y 1K8 | Electrical Permit | Commercial | Renovation | Completed | Installation / Repair - Commercial - CCTV Prewire for class 2 circuit installation >D062 - Dunsmuir/Lower Level Mall Interior alterations to provide improvements for this existing retail unit D062 on the lower mall level (Pacific Centre) in this commercial building on this site. Scope of work per VBBL 2019: Alter floor plan and refinishing to return a portion of floor space to landlord. (Landlord work under separate permit) TENANT: Banana Republic/Gap Canada Inc | 2000
PP-2020-01465 | 2020-05-11 | 1550 W 15TH AVENUE #401, Vancouver, BC V6J 2K6 | Plumbing Permit | Residential | Renovation - Dwelling Unit(s) only | Completed | Residential - #401 up date bathrooms and kitchen Exterior and interior alterations to provide improvements to this dwelling unit #401 on the 4th floor of this multiple dwelling building on this site. Scope of work for the exterior includes the removal of the balcony enclosure and install windows, sliding doors, and guard rail with tempered glass. Interior work includes the removal of non-loadbearing partition wall in the kitchen and en-suite bathroom, renovation to kitchen, new floor finish, and new plumbing fixture in washroom and additional work related to electrical and plumbing. OK for Field Review per L.Williams, December 17, 2019 Notes: 1. Exterior colors to match existing. 2. CRP Schedule A & Architectural Schedule B submitted by Nicholas Waissbluth, 604.612.5095 3. Building Envelope Schedule D submitted by Julio Reynel-Garcia, P.Eng., 778.998.0709 4. Building inspector to determine on site if a separate sprinkler permit is required. 5. Energy Upgrade: L2 - HVAC - Install timers (up to 60 minute), or humidistat for laundry room fan | NULL
PP-2020-01482 | 2020-05-12 | 5335 LANARK STREET, Vancouver, BC V5P 2X9 | Plumbing Permit | Residential | New | Completed | Residential - plumbing installation 2 STOREY 1FD + SS + LWH To construct a 2 storey one-family dwelling with a secondary suite located in the Cellar with 1 open parking over gravel, providing 1 parking space, having vehicular access from the 20' Lane. 1. Covenant registered at the Land Title Office under CA7868911 2. No Strata Titling permitted 3. A/C Unit proposed at rear yard 4. No Bar sink proposed 5. Schedule B: (KARRA DWELLING) P.Eng (604.83) Structural 6. Schedule B: (Zhao Guan) P.Eng (778.868.5635) Geotechnical 7. BC Housing (Grand Van Homes Inc) This is a 2 storey building pursuant to the Zoning and Development By-Law ******THIS PERMIT HAS BEEN ISSUED UNDER THE REQUIREMENTS OF VBBL 2014 ****** All rooms adjacent to East and West exposing building face shall be sprinklered. "Combustible projections or roof soffits on an exposing building face shall not project to less than .45m from the property line and shall be in compliance with VBBL 2014 9.10.15.5.(9) The entire building, INCLUDING THE ATTACHED GARAGE (if applicable), to be sprinklered to NFPA 13D. Any alterations or conversions to the attached garage (if applicable) to habitable living space shall not be permitted without first obtaining the approval of the Director of Planning and the Chief Building Official. Thermal protection measures and Laneway house design guidelines shall be required to be met prior to the approval of the conversion. Principle Dwelling: 5335 Lanark St- east portion of the basement, 1st and 2nd storey Secondary Suite: 5333 Lanark St- west portion of the basement Laneway home: 5331 Lanark St | NULL
SP-2020-01558 | 2020-10-08 | 1438 W KING EDWARD AVENUE, Vancouver, BC V6H 2A2 | Sprinkler Permit | Residential | Renovation - Dwelling Unit(s) only | Completed | Residential - Relocating 1 sprinkler head for basement renovation To permit a Change of Use to a One Family Dwelling with Secondary Suite on this Inside with Lane Site. Existing 4 car detached garage at rear with access from the lane. Existing 4'0" Concrete Fire Fighter Access on West Side. NOTE** All Construction Access from the rear and through Garage only, and All Material to be stored in rear Garage only. NO front yard access. Scope to Include: Reconfigure basement to allow for new Suite and minor updates to remaining basement. OK For Field Review Per A.Campbell & A.Wroblewski - Aug.31.2020 #1 - 1438 W King Edward Av - Existing Principal Dwelling (1st and 2nd storey, east portion of basement) #2 - 1438 W King Edward Av - Secondary Suite (west portion of basement) Note: 1)No strata-titling will be permitted. 2) An annual Vancouver Business License must be obtained prior to the rental of this approved one-family dwelling and/or secondary suite on this site. 3) Install interconnected, hardwired, 120 volt smoke alarms with battery back-up and silencing feature, in each sleeping unit and within 5m outside each sleeping areas on each storey as per Building Bylaw 9.10.19. 4) Install Carbon Monoxide Alarm as per Building By-Law 9.32.4.2. & Bulletin 2007-007-BU/EL Upgrade work under Part 11 (based on value of work – energuide related Part 11.2.1.4.) 5) Ceiling height to be a min. 6ft 6" over 80% of the suite area and all exit routes | NULL
SP-2020-01580 | 2020-10-26 | 1575 W 10TH AVENUE #1104, Vancouver, BC V6J 5L1 | Sprinkler Permit | Residential | Renovation | Completed | Residential - #1104 Converting 10 residential sidewall heads to concealed residential sidewall heads. Converting 4 residential pendent heads to concealed residential pendent heads. Relocating one side wall head to a concealed pendent for drop ceiling in kitchen. Relocating one sidewall head to adjacent wall from the eliminated kitchen wall. Interior alterations to renovate this existing dwelling unit #1104 on the 11th floor of this existing multiple dwelling building on this site. | NULL
PP-2020-03382 | 2020-10-07 | 3586 TRINITY STREET, Vancouver, BC V5K 1G3 | Plumbing Permit | Residential | New | Completed | Residential - One sump outside To construct a 2 storey two-family dwelling with two Lock off units located on the main floor level with a detached accessory building (garage) ($10,000), at the rear providing 2 parking spaces, and 1 surface parking, total of 3 parking spaces having vehicular access from the lane. The entire building to be sprinklered to NFPA 13D. 1. Covenant registered at the Land Title Office under CA7003913 2. A/C Unit proposed in rear yard 3. Schedule B: (Shamsul Alam Shikder) P.Eng (604.255.3740) Structural & Geotechnical 4. BC Housing (Vic Development Ltd) This is a 2 storey building pursuant to the Zoning and Development By-Law ******THIS PERMIT HAS BEEN ISSUED UNDER THE REQUIREMENTS OF VBBL 2019****** All rooms adjacent to East and West exposing building face shall be sprinklered. "Combustible projections or roof soffits on an exposing building face shall not project to less than .45m from the property line and shall be in compliance with VBBL 2019 9.10.15.5.(11) Any alterations or conversions to the attached garage (if applicable) to habitable living space shall not be permitted without first obtaining the approval of the Director of Planning and the Chief Building Official. Thermal protection measures and Laneway house design guidelines shall be required to be met prior to the approval of the conversion. | NULL
EP-2020-07418 | 2020-10-07 | SKYTRAIN STATION - 439 GRANVILLE STREET, Vancouver, BC V1V 1V1 | Electrical Permit | Commercial | NULL | Expired | Annual / Operating - Canada Line skytrain stations VALID: September 28, 2020 to September 27, 2021 EP-2019-10131: Expired (Annual / Operating) | NULL
GP-2020-02736 | 2020-10-07 | 1635 MCLEAN DRIVE, Vancouver, BC V5L 5E3 | Gas Permit | Residential | Renovation | Cancelled | Residential - installation of 1 gas fireplace - venting and hook up only | NULL
EP-2020-07523 | 2020-10-13 | 2131 MANITOBA STREET, Vancouver, BC V1V 1V1 | Electrical Permit | Commercial | New | Completed | Installation / Repair - Commercial - Installation of CCTV, access control and visitor intercom systems. Building permit work description: To develop a 5 storey mixed use building with Wholesale use on 1st and 2nd floor and office use on 3rd, 4th and 5th floor, all over two levels of underground parking having vehicular access from the lane. Stage #1 - excavation and shoring - issued 2019-01-09 Stage #2 - structure up to grade - issued 2019-04-08 Stage #3 - full construction - issued 2019-05-21 Revision #1 - Minor amendment as per DP-2019-00642 - issued 2020-06-11-COVID 2019 | 95000
EP-2020-03325 | 2020-05-08 | 1965 TURNER STREET, Vancouver, BC V5L 1Z9 | Electrical Permit | Residential | Renovation | Completed | Installation / Repair - Residential - Upgrade service to 200 Amp. Install EV charger. | 2800
EP-2020-03705 | 2020-05-20 | 3142 W 37TH AVENUE, Vancouver, BC V6N 2V2 | Electrical Permit | Residential | New | Issued | Installation / Repair - Residential - new single family house wiring and installation Building permit work description: To construct a 2 storey + cellar one-family dwelling with a detached accessory building (garage), at the rear providing 3 parking spaces, having vehicular access from the lane. Note: This is a 2 storey building pursuant to the Zoning and Development By-Law **Bar/Sink proposed in Basement **A/C unit proposed at rear yard ******THIS PERMIT HAS BEEN ISSUED UNDER THE REQUIREMENTS OF VBBL 2014 AND THE GREEN HOMES PROGRAM****** TERMS: Building to be sprinklered to NFPA 13D requirements. | 23000
EP-2020-03326 | 2020-05-08 | 4458 TOWNLEY STREET, Vancouver, BC V6L 2G6 | Electrical Permit | Residential | New | Completed | Installation / Repair - Residential - Wiring and installing items in the new laneway house. Total service: 200A; main house: 200A, LWH 100A. To construct a 1.5 storey laneway house building with an attached garage providing 2 interior parking spaces + 1 on grade parking space, having vehicular access from the lane. Note: This is a 1 1/2 storey building pursuant to the Zoning & Development By-law 1. No Strata Titling permitted 2. Schedule B, Jason Hui, P.Eng (778.319.3403) Structural & Geotechnical 3. No A/C proposed 4. HPO - 0820163 BC Ltd. | 8000
EP-2020-03331 | 2020-05-27 | 900 W HASTINGS STREET, Vancouver, BC V6C 1E5 | Electrical Permit | Commercial | NULL | Expired | Annual / Operating - **ANNUAL OPERATING PERMIT** VALID: MAY 13, 2020 TO MAY 12, 2021 EP-2019-04115: Expired (Annual / Operating) | NULL
PP-2020-01469 | 2020-05-25 | 3939 W 16TH AVENUE, Vancouver, BC | Plumbing Permit | Commercial | Renovation | Completed | Commercial - Removal and Replacament of Plumbing Fixtures Interior alteration for voluntary seismic upgrade and accessibility improvement work at change room area in this existing school. amend permit August 18 2020: Above Grade 1 (1x) DCVA Backflow Preventor Above Grade 1 (1x) RP Backflow Preventor Above Grade 1 (4x) Drinking Fountain Above Grade 2 (1x) Drinking Fountain | NULL
EP-2020-07421 | 2020-10-07 | 1006 IRONWORK PASSAGE, Vancouver, BC V6H 3P1 | Electrical Permit | Residential | New | Completed | Installation / Repair - Residential - Tv and computer outlet rough-in and completion Building permit work description: Interior alterations to provide improvement to 1006 Ironwork Passage, of this existing multiple dwelling building on the site. Scope of work: -removal of non-loadbearing wall between the living room and kitchen. -new ceiling pot light -RE&RE bathroom and kitchen OK for permit as per S.Yu on June 15, 2020 Note: 1. Energy Upgrade: L2 - Lighting - Install energy efficient lighting fixtures (single occupied space area) 2. Structural Letter submitted by Yatendra K Sharma, M.Eng. P.Eng., 778-863-7076 3. DBI to determine if separate sprinkler permit is required | 500
GP-2020-02798 | 2020-10-09 | 1530 GRANT STREET, Vancouver, BC V5L 2Y2 | Gas Permit | Residential | Renovation | Completed | Residential - Re & Re Hot Water Tankless BTU: 199,000 | NULL
PP-2020-03380 | 2020-10-07 | 1717 BAYSHORE DRIVE #701, Vancouver, BC V6G 3H3 | Plumbing Permit | Commercial | Renovation | Completed | Commercial - #701 kitchen and bathrooms renovations Interior alterations to provide improvements to #701 on the 7th floor of this existing Multiple dwelling building on this site. Scope of work includes the removal of walls in the kitchen, renovate 2 bathrooms and powder room, new gas fireplace Ok for Field Review as per Wayland Wong Note: District Building Inspector may request schedule B - Structural on site. A Sprinkler Permit is required for the proposed sprinkler work. Energy Upgrade Selected: L2 - Appliances - Upgrade to an Energuide/Energy Star appliance (fridge, dishwasher) | NULL
GP-2020-02737 | 2020-10-09 | 3245 E 54TH AVENUE, Vancouver, BC V5S 1Z2 | Gas Permit | Residential | Addition | Completed | Residential - Installation of gas appliances -Exterior and interior alterations and change of use to this existing one-storey with basement one-family dwelling to convert to one-family dwelling with secondary suite with one surface level parking space and a detached two-car garage with access from the rear lane. Scope of work includes addition to lower floor, new covered deck above addition, site plan pathway reconfigured, legalization of suite. | NULL
GP-2020-02799 | 2020-10-09 | 2626 W 35TH AVENUE, Vancouver, BC V6N 2L8 | Gas Permit | Residential | Renovation | Completed | Residential - Re & Re Furnace btu : 60,0000 | NULL
EP-2021-05709 | 2021-08-03 | 4967 SPENCER STREET, Vancouver, BC V5R 3Z9 | Electrical Permit | Residential | Tenant Improvement | Completed | Installation / Repair - Residential - basement kitchen range wiring , counter plug ,microwave plug and hood fan Interior alterations and change of use to this One Family Dwelling to allow for a secondary suite in the basement of this existing One Family Dwelling on this site. | 750
EP-2020-07427 | 2020-10-08 | 3159 CAMBIE STREET, Vancouver, BC V5Z 4N2 | Electrical Permit | Commercial | Renovation | Completed | Installation / Repair - Commercial - Install light, plug and switches. Emergency lights. Adding internet cable run to each office. Building permit work description: 3159 Cambie St Interior alterations and a change of use from Beauty Salon to General Office (Law Firm) at 3159 Cambie St on the ground floor of this mixed use building on this site. Scope of work: demo & install existing walls, floor, and finishes, new accessible washroom, lighting and plumbing fixtures, re-locate existing sprinklers. OK for Field Review per W.Wong, September 3, 2020 Schedule B Architectural submitted per Joseph Park, 604-771-5695 Energy Upgrade: E2 - Lighting - Upgrade to Local Control (per 9.4.1.1.(a) of ASHRAE 90.1-2016) Note: Storefront glazing is to remain clear and unobstructed. No translucent or opaque film, artwork, shelving, display case, curtains or similar elements are to be installed on or directly outside or inside of the approved glazing. Separate permit is required for all signage. | 10500
PP-2020-03383 | 2020-10-07 | 3691 W 18TH AVENUE, Vancouver, BC V6S 1B3 | Plumbing Permit | Residential | New | Issued | Residential - new plumbing for sfd with ss To construct a 2 storey one-family dwelling with a secondary suite located in the Basement ( with a detached accessory building (garage) ($10,000), at the rear providing 3 parking spaces, having vehicular access from the lane. 1. Covenant registered at the Land Title Office under CA8072776 2. No Strata Titling permitted 3. No A/C Unit proposed 4. Schedule A: (P. Rose) Arch. M.A.I.B.C. (604.736.7939) Coordinating Registered Professional 5. Schedule D-1: (J. Reynel-Garcia) P.Eng. (778.998.0709) Building Envelope Professional 6. Schedule B: (P. Rose) Arch. M.A.I.B.C. (604.736.7939) Architectural 7. Schedule B: (C.T.P. Yu) P.Eng (604.255.7670) Structural 8. Schedule B: (J.E.G. Phillips) P.Eng (604.716.8881) Geotechnical 9. HPO: Residential Builder- (Lee Construction) Note: Building Contractor : Xu Li Business Trade Name: Lee Construction Note: This is a 2 storey building pursuant to the Zoning and Development By-Law Address Information: Addresses assigned per approved plans. Fire and Emergency street access to the secondary suite is from the east side. Street access must be provided and maintained at all time. The building addresses are to be posted and to be visible from the street in accordance with the Building By-law. Principle Dwelling: 3691 W 18th Ave Secondary Suite: 3689 W 18th Ave Associated Development Permit: DP-2018-01044 **THIS PERMIT HAS BEEN ISSUED UNDER THE REQUIREMENTS OF VBBL 2014 AND THE GREEN HOMES PROGRAM** | NULL
EP-2020-07473 | 2020-10-08 | 2889 E 12TH AVENUE, Vancouver, BC V5M 4T5 | Electrical Permit | Commercial | Addition | Completed | Installation / Repair - Commercial - install heat trace cable Building permit work description: Interior alterations to reduce 4 parking spaces to provide a washroom/shower room and validate storage room on P1 and storage room on P4 of this existing commercial building with five levels of underground parking on this site. OK for field review as per S.Voskakis on Oct. 09/19 OK for DB as per K.Vogt on Sept 11/19 Energy upgrade: L2 - Lighting - Upgrade to Local Control (per 9.4.1.1.(a) of ASHRAE 90.1-2016) | 750
GP-2020-02739 | 2020-10-07 | 3057 W 37TH AVENUE, Vancouver, BC V6N 2V1 | Gas Permit | Residential | New | Completed | Residential - new gas appliances >To construct a 2 storey + cellar one family dwelling building on this site. | NULL
GP-2020-02738 | 2020-10-06 | 7055 BLAKE STREET, Vancouver, BC | Gas Permit | Residential | Tenant Improvement | Completed | Residential - Hot water tank renewal. | NULL
EP-2020-07428 | 2020-11-17 | 4677 BALDWIN STREET, Vancouver, BC V5N 5B7 | Electrical Permit | Residential | New | Completed | Installation / Repair - Residential - We just doing the finish for this new house. Other electricians did roughing ,underground and service work. Reference to EP-2019-03611, previous electrical contractor permit. Building permit work description: To construct a 2 storey one-family dwelling with a secondary suite located in the basement with a detached accessory building (LWH), at the rear providing 1 parking spaces, having vehicular access from the lane. Note: This is a 2 storey building pursuant to the Zoning and Development By-Law 1- Covenant registered at the Land Title Office under CA 6860680 2- No strata titling permitted 3- A/C unit proposed at rear yard 4- Structural and Geo technical Engineer: Yatendra Kumar Sharma (778-863-7076) 5- HPO: Incircle Business Development Inc 6- 2% Thermal Exclusion has been applied. "Combustible projections or roof soffits on an exposing building face shall not project to less than .45m from the property line and shall be in compliance with VBBL 2014 9.10.15.5.(9)" The entire building, INCLUDING THE ATTACHED GARAGE (if applicable), to be sprinklered to NFPA 13D. Any alterations or conversions to the attached garage (if applicable) to habitable living space shall not be permitted without first obtaining the approval of the Director of Planning and the Chief Building Official. Thermal protection measures and Laneway house design guidelines shall be required to be met prior to the approval of the conversion. ******THIS PERMIT HAS BEEN ISSUED UNDER THE REQUIREMENTS OF VBBL 2014 AND THE GREEN HOMES PROGRAM****** | 4500
EP-2020-07429 | 2020-11-17 | 4681 BALDWIN STREET, Vancouver, BC V5N 5B7 | Electrical Permit | Residential | New | Completed | Installation / Repair - Residential - We will just do the finishing for this new lane way house someone else did rough wire, underground and service. Reference to EP-2019-03616, previous electrical contractor permit. Building permit work description: To construct a 2 storey laneway house building with a surface parking providing 1 parking space having vehicular access from the lane. Note: Parking for the site has been provided under DB (construction of LWH) Note: This is a 1 1/2 storey building pursuant to the Zoning & Development By-law 1. Covenant registered at the Land Title Office under CA6860680 2. No Strata Titling permitted 3. No A/C unit proposed 4. HPO-Residential Builder-Incircle Business Development Inc 5. B1/B2.Y K Sharma P.Eng (778 863-7076.) Structural & Geotechnical NOTE: To achieve the required FSR. A floor space exclusion of 3% has been applied to this application as per section 11.24.18 of the district schedule, to accommodate improved building performance. | 2000
EP-2020-07430 | 2020-10-08 | 2238 YUKON STREET, Vancouver, BC V5Y 3P2 | Electrical Permit | Commercial | New | Completed | Installation / Repair - Commercial - Sprinkler heat trace Building permit work description: To develop a new 4 storey mixed use building with clothing manufacturing use located on the 1st (Clothing) storey, Dairy Products manufacturing and general office use located on the 2nd floor, and genreal office use on the 3rd and 4th storeys, plus 3 levels of underground parking with vehicular access from the rear lane. This is a CP Permit Process for Tavis McAuley (Thorson McAuley) Stage 1: Excavation & Shoring. May 10/19 (B. Smith) Stage 2: Foundation & Structure to Grade only, including level 1 floor slab. (July 26/19, B. Smith) Stage 3: Full Construction. (Aug. 13/19. B. Smith) ** Effective Sept. 30, 2019, Tavis McAuley resigned from Thorson McAuley Ltd yet Tavis has been retained by the Developer to carry on as CP via a newly formed company known as McAuley Architectural Consulting Inc. effective Oct. 18,2019. ** In addition, the original Engineer of Record for Mechanical and Plumbing work (Warren Stark, P. Eng.) has relocated to another office and ended his involvement on October 14, 2019. The new Mechanical and Plumbing Engineer of Record effective October 15, 2019 will be Gordon McDonald, C. Eng., P. Eng., MCIBSE, LEE AP (Integral Group). Documentation for all these changes have been provided by both CP, Owner, and both the former and new mechanical/plumbing Engineers. | 4000
PP-2020-01470 | 2020-05-12 | 1665 W BROADWAY, Vancouver, BC V6J 1X1 | Plumbing Permit | Commercial | New | Completed | Commercial - backflow install | NULL
PP-2020-01471 | 2020-05-07 | 5916 CHESTER STREET, Vancouver, BC V5W 3B6 | Plumbing Permit | Residential | New | Completed | Residential - install 1 outside sump | NULL
GP-2020-01244 | 2020-05-13 | 1755 E 64TH AVENUE, Vancouver, BC V5P 2M8 | Gas Permit | Residential | Renovation | Completed | Residential - Re & Re Hot Water Tankless | NULL
EP-2020-03341 | 2020-05-11 | 4620 GOTHARD STREET, Vancouver, BC V5R 3K7 | Electrical Permit | Residential | New | Completed | Installation / Repair - Residential - COMPLETE SECURITY ALARM - alarm,tv,telephone,internet,doorbell To construct a 2 storey two-family dwelling with a 2 car detached garage, having vehicular access from the lane. ($696,000). 1- No strata titling permitted 3- No A/C unit proposed 4- Schedule B, Cesar Parayno, P.Eng (604-241-9638) 5- HPO - Belvedere Homes Ltd. | 2000
GP-2020-01245 | 2020-05-13 | 2662 FRANKLIN STREET, Vancouver, BC V5K 1X6 | Gas Permit | Residential | Renovation | Completed | Residential - Re & Re Boiler and Hot Water Tank Gas | NULL
BP-2020-01474 | 2020-06-05 | 2663 WILLIAM STREET, Vancouver, BC V5K 2Y6 | Building Permit | Building Permit (BP) | Addition / Alteration | Completed | Field Review - Addition / Alteration - CF-2019-015753 - Interior alterations to remove the kitchen on the lower floor level of this existing one family dwelling. Ok for field review with no site plan per L Clarke May 6, 2020 Note: 1) removal of the range, range hood and all associated wiring up to the supply breaker. 2) Removal of the kitchen sink and to permanently cap off any discontinued domestic water pipes and drainage pipes. | 1000
EP-2020-03418 | 2020-05-13 | 750 W PENDER STREET, Vancouver, BC V6C 2T7 | Electrical Permit | Commercial | Tenant Improvement | Completed | Installation / Repair - Commercial - Tenant improvement to relocate LAN room. Add 8 new duplex outlets Relocate 5 duplex outlets. Relocate 2 base building light fixtures. Relocate existing data rack to new location. Extend existing cabling to allow for rack relocation. NO work done to the existing electrical service. ******* -Interior alterations to provide improvements to this existing office tenant space on the 7th floor (#700) of this existing commercial building. Scope of work: to demolish partition walls to existing lunch room and server room to reconfigure to add a new phone room. | 10000
EP-2020-07432 | 2020-10-16 | 5135 ST. MARGARETS STREET, Vancouver, BC V5R 3H4 | Electrical Permit | Residential | Renovation | Completed | Installation / Repair - Residential - relocate washer and dryer receptacles, relocate counter top receptacles. install and replace smoke alarm ,remove some wire Building permit work description: CF-2019-007391 - Interior alterations to change the use of this existing one family dwelling to one family dwelling with secondary suite. Scope of work: - Add kitchen and sinks, new bathroom and plumbing fixtures, new lighting, removal of fireplace, chimney and aluminum deck, install interior walls, minor exterior siding to be replace and add on. Note: Ok for layout as shown per Sonia (upper kitchen & living rm on same floor) All bedrooms required to remove keyed locks Ok for field review L Clarke, Jun 3rd, 2020 Building is not sprinklered Note: 1) No strata-titling will be permitted. 2) An annual Vancouver Business License must be obtained prior to the rental of this approved one-family dwelling and/or secondary suite on this site. 3) Install interconnected, hardwired, 120 volt smoke alarms with battery back-up and silencing feature, in each sleeping unit and within 5m outside each sleeping areas on each storey as per Building Bylaw 9.10.19. 4) Install Carbon Monoxide Alarm as per Building By-Law 9.32.4.2. & Bulletin 2007-007-BU/EL 5) Upgrade work under Part 11 (based on value of work – energuide related Part 11.2.1.4.) 6) Ceiling height to be a min. 6ft 6" over 80% of the suite area and all exit routes | 2000
EP-2020-07433 | 2020-10-09 | 4030 PRINCE ALBERT STREET, Vancouver, BC V5V 4J3 | Electrical Permit | Residential | Renovation | Completed | Installation / Repair - Residential - Extra low voltage: Tv, network and tel Building permit work description: Interior alterations and a change of use from a one family dwelling to a one family dwelling with a secondary suite with one parking space provided in the rear garage with access from the lane. Work to include a new 4.0' by 13.1' landing at the rear. OK for DB for BD and RY as per S.Dugaro, July 20, 2020 OK for field review per W.Wong, July 20, 2020 Schedule B: Structural, Geotechnical temporary and permanent - submitted by Jeff Allester, 604-228-0518 | 1000
SP-2020-01557 | 2020-10-08 | 2816 W 3RD AVENUE, Vancouver, BC V6K 1M7 | Sprinkler Permit | Residential | New | Completed | Residential - new sprinkler system Interior alterations and change of use from one family dwelling to a one family dwelling with secondary suite in the basement. Exterior alteration to change the front door, to enlarge the main floor rear deck and provide new doors to it. Scope of work to include the removal of the illegal suite from the upper floor. Any discontinued domestic water pipes and drainage pipes related to the removal of the unauthorized suite to be permanently capped off. Remove the hood fan, range and all associated wiring up to the supply breaker in the unauthorized suite on the upper floor. Letters of assurance: Sch B (Struct, Geotech): J. Tallester, P.Eng, 604.228.0518 REUP prepared by: Scott Silverthorn of Capture Energy 604.787.1952 Note: - No strata-titling will be permitted. - This is a two-storey building pursuant to the Zoning and Development By-law. - An annual Vancouver Business License must be obtained prior to the rental of this approved one-family dwelling and/or secondary suite on this site. - Dedicated 3'-0" wide firefighting access path with overhead clearance of 2m to be maintained at all times. - Smoke alarms to be installed in conformance with Vancouver Building Bylaw subsections 3.2.4 and 9.10.19. - CO Alarms to be installed in conformance with Vancouver Building Bylaw subsections 6.2.4 and 9.32.4. - All unsafe guards and handrails to be upgraded to the satisfaction of the Chief Building Official. - Scope of work to include energy upgrade in accordance with Article 11.2.1.4 of the Vancouver Building By-law. Building envelope air sealing and upgrading attic insulation are required. - Applicant is advised to keep receipts for all work done for energy upgrades in accordance with Article 11.2.1.4 of the Vancouver Building By-law. Second follow-up Energuide assessment may also be required. >>>>> Amend: July 14th - FLOW TEST uploaded in the application documents tab | NULL
EP-2020-08087 | 2020-11-02 | NULL | Electrical Permit | Commercial | New | Completed | Installation / Repair - Commercial - Micro Cell Installation on JU pole for Telus >>>> Amend: May 12th -Increase in installation value to $1,000 | 1000
EP-2020-07434 | 2020-10-07 | 6628 KILLARNEY STREET, Vancouver, BC V5S 2Y1 | Electrical Permit | Residential | New | Completed | Installation / Repair - Residential - tv,telephone,alarm prewire and complete | 800
GP-2020-01249 | 2020-05-15 | 8466 SOUTH SHORE CRESCENT, Vancouver, BC V5P 4V6 | Gas Permit | Residential | Renovation | Completed | Residential - Re & Re Hot Water Tankless | NULL
PP-2020-01473 | 2020-05-11 | 2784 W 36TH AVENUE, Vancouver, BC V6N 2P8 | Plumbing Permit | Residential | New | Completed | Residential - all rough in and finishing >>>> Amend: July 5th -correct address should be: 2784 W 36th - LWH -correct DB-2019-03910 -corrected USE to LWH -updated work description per below: >To construct a 2 storey laneway house building ($223,590.00) with an attached garage and 1 open parking pad, providing a total of 2 parking spaces, having vehicular access from the 20' Lane. | NULL
BP-2020-01475 | 2020-06-16 | 215 W 1ST AVENUE, Vancouver, BC | Building Permit | Building Permit (BP) | New Building | Completed | High Density Housing / Commercial - New Building - To erect four 20' x 200' poly covered hoop houses (greenhouses) on this existing city owned vacant site. Structures to use a no dig above ground foundation systems (lock blocks). Note to DBI: Two 8'x10" shipping containers on site, to be used as storage, do not require a permit as per Div.A 1.1.1.1.(2).(e). Greenhouses are not required to be sprinklered as per Div.A 1.3.3.6.(2).(j). Reviewed under the 2019 VBBL during 2020 pandemic. | 46000
EP-2020-03359 | 2020-05-08 | 105 E 50TH AVENUE, Vancouver, BC V5X 1A4 | Electrical Permit | Commercial | New | Completed | Installation / Repair - Commercial - Supply and install horizontal CAT6 data cabling; security cable for intrusion, access control and intercom; LV cabling for audio video systems for new Assembly Hall. All AV and security devices are supplied and installed by Houle. Building permit work description: To construct a two-storey church building with one level of underground parking having vehicular access from the lane. Stage I (excavation/shoring) issued May 7, 2018. Stage II (full construction) issued June 8, 2018. Revision 1 (shoring details, North elevation) issued July 11, 2018. | 51733
EP-2020-03360 | 2020-05-28 | 1033 DAVIE STREET, Vancouver, BC V6E 1M5 | Electrical Permit | Commercial | Addition | Completed | Installation / Repair - Commercial - #200 - 2nd floor - 2 units relocation of existing card access, wiring 1 new door. No mag-locks. Building permit work description: #200 - 2nd floor Interior alterations to combine office units #200 and #201 on the 2nd floor into one unit to be #200 for a Health Care Office tenant (Cardiology Clinic) in this existing commercial building on this site. Scope of work: remove/construct demising wall, partition walls, doors, millwork, finishes, ceiling work, lighting for new offices, 6 exam rooms, washroom, waiting area and stress test room. Electrical, mechanical, plumbing and sprinkler work. REVISION #1: TENANT: Providence Health Care Letters of Assurance submitted by: Schedule A, Kirsten Reite, Architect, ph: 604-831-0810 Architectural Schedule B, Kirsten Reite, Architect, ph: 604-831-0810 Electrical Schedule B, Kevin Pearson, P.Eng., ph: 604-569-6500 Mechanical and Plumbing Schedule B, Alex Chou, P.Eng., ph: 604-684-5995 Ok for field review as per Jamie Zhang, Sept. 06, 2019 L2 - Lighting - Upgrade to incorporate Automatic Lighting Shutoff (per 9.4.1.1 of ASHRAE 90.1-2016) Building Sprinklered – Separate sprinkler permit required for proposed sprinkler work | 4000
GP-2020-02744 | 2020-10-07 | 2001 WALL STREET #319, Vancouver, BC V5L 5E4 | Gas Permit | Residential | Renovation | Completed | Residential - HWT re&re | NULL
GP-2020-02746 | 2020-10-08 | 1177 W BROADWAY, Vancouver, BC V6H 1G3 | Gas Permit | Commercial | Tenant Improvement | Completed | Commercial - Replace the water heater located in the upper mechanical room due to a plugged heat exchanger. | NULL
GP-2020-02747 | 2020-10-07 | 2654 E 3RD AVENUE, Vancouver, BC V5M 1H2 | Gas Permit | Residential | Tenant Improvement | Completed | Residential - Furnace Replacement ** Amend 10/18/2021** RE & RE hot water replacement Sept. 29/21- Homeowner informed Boiler was also replaced with the furnace. No permits issued for Boiler. | NULL
EP-2020-07437 | 2020-10-08 | 8265 FRASER STREET, Vancouver, BC V5X 3X9 | Electrical Permit | Commercial | Renovation | Completed | Installation / Repair - Commercial - Data/Tel installation Building permit work description: Building Permit for DP-2017-01244 Interior and exterior alterations to provide tenant improvements for the existing vehicle dealer (Group E) with ancillary motor vehicle repair shop on this site. Proposed work includes a horizontal addition to the existing 1 storey building. Building Review Branch Notes: 1. Refer to AL-2019-00103 & AL-2019-00104. 2. Building to be sprinklered to NFPA 13. | 15000
EP-2020-07438 | 2020-10-07 | 2225 W 8TH AVENUE, Vancouver, BC V6K 2A6 | Electrical Permit | Residential | Renovation | Completed | Installation / Repair - Residential - Unit 109,110,111,112,210,211,212,213. Replace damaged wiring, devices and light fixtures. Including line voltage and low voltage. reinstall devices, 1sr floor hallway 8 units (#109, #110, #111, #112, #210, #211, #212 & #213) Interior alterations to provide flood damage repairs to multiple units #109, #110, #111, #112, #210, #211, #212 and #213 in this existing multiple dwelling building. Scope of work includes validating the removal of interior wall in the unit #212 and minor exterior repairs to paint and patch only to match existing in colour and material. | 14500
EP-2020-07439 | 2020-10-07 | 6343 YEW STREET, Vancouver, BC V6M 3Z3 | Electrical Permit | Residential | New | Expired | Temporary Power - Residential - To provide temporary power. | NULL
SP-2020-01559 | 2020-10-09 | 8515 RIVER DISTRICT CROSSING, Vancouver, BC V5S 0C8 | Sprinkler Permit | Commercial | Tenant Improvement | Completed | Commercial - Relocate existing sprinkler to bring new dividing wall and room to code To permit the First tenant Improvement for this retail tenant in this existing Mixed use building on this site. Scope to Include: New universal washroom, sales/stock walls and shelving. Dog washing area and grooming stations with tubs. New lighting, ceilings and HVAC. Dog grooming Permitted. Tenant: Bosley's Pet Food and Supplies OK For Field Review per A.Campbell & N.Bahr - Aug.17.2020 A Sprinkler Permit is required for the proposed sprinkler work. Schedule A/Architectural Schedule B submitted by Kamal Paul - 604.568.6060 Mechanical, Plumbing & Electrical Schedule B submitted by Tim Topham, P.Eng. - 519.472.3688 | NULL
EP-2020-07440 | 2020-10-08 | 2799 E 44TH AVENUE, Vancouver, BC V5R 3A5 | Electrical Permit | Residential | Renovation | Completed | Installation / Repair - Residential - Air conditioner unit wiring installation. Nota: Wirechief electric was hired to pull a permit and inspect the existing installation. NO SOIL DISTURBANCE OR ALTERATION OF GRADES IS TO TAKE PLACE UNDER THIS PERMIT Work under this permit does not authorize excavation, including the disturbance of soils. Should work necessitate excavation or the disturbance of soils, stop work immediately and consult an Archaeologist or the Archaeological Branch of British Columbia for the necessary approvals. Building permit work description: To add an A/C unit at the Rear Yard and change a portion of lawn on the North-West to gravel OK for field review per S. Yu, Sept 4, 2018 | 480
EP-2020-07444 | 2020-10-08 | 4458 BRAKENRIDGE STREET, Vancouver, BC V6L 2H2 | Electrical Permit | Residential | Renovation | Completed | Installation / Repair - Residential - Replase meter base.. | 500
EP-2020-07477 | 2020-10-09 | 6175 LARCH STREET, Vancouver, BC V6M 4E6 | Electrical Permit | Residential | Addition | Completed | Installation / Repair - Residential - Remove existing Chargepoint EVSE and replace with Delta AC Mini currently; Install 8-way terminal block in a 8-8-4 metal junction box; Install a 6-50 receptacle; All items above to be connected to an existing 240v 40a circuit; The circuit being modified to have three EVSE and two receptacles; Special permission to “manually” implement EVEMS is being requested. | 250
PP-2020-01476 | 2020-05-12 | 4874 FANNIN AVENUE, Vancouver, BC V6T 1B2 | Plumbing Permit | Residential | Renovation | Completed | Residential - rough in plumbing and connection of fixtures Alteration to a one family dwelling. Scope of work includes; interior changes to attached garage to this existing one family dwelling. change of use to one family dwelling with secondary suite in attached garage. ******If a vehicle is parked in the driveway, the minimum firefighter’s path of travel can still be maintained.****** Renovation Energy Upgrade Proposal submitted by: NAVDEEP DHAILWAL of CAPITOL HOME ENERGY 604-773-0673 Letter of Intent for structural engineering provided by: JEFF ALLESTER 604-228-0518 Scope of work to include energy and building upgrades in accordance with Article 11.2.1.4 of the 2014 Vancouver Building By-law and as required by the District Building Inspector. This includes air sealing, attic insulation upgrade, and as required by the Energy Upgrade Proposal. ALL NEW WORK TO MEET VBBL 2014 | NULL
PP-2020-01477 | 2020-05-12 | 2570 CHARLES STREET, Vancouver, BC V5K 3A3 | Plumbing Permit | Residential | New | Completed | Residential - basement , main floor and top floor To construct a 2 storey + cellar one-family dwelling with a secondary suite located in the basement/cellar with a detached accessory building (garage), at the rear providing 2 parking spaces, having vehicular access from the lane. Note: This is a 2 storey building pursuant to the Zoning and Development By-Law 1- Covenant registered at the Land Title Office under CA7796473 2- No strata titling permitted 3- No proposed bar sink 4- No A/C unit proposed 5- Schedule B: Xian Min Lily Qiu P.Eng (778.321.5377) Structural 6- Schedule B: Zhao Guan P.Eng (778.868.5635)Geotechnical Address Note: 2570 Charles St - One Family Dwelling 2572 Charles St - Secondary Suite Addresses assigned per approved plans. Fire and Emergency street access to the secondary suite is from Charles St. Street access must be provided and maintained at all times. The building addresses are to be posted and to be visible from the street in accordance with the Building By-law. ******THIS PERMIT HAS BEEN ISSUED UNDER THE REQUIREMENTS OF VBBL 2014 AND THE GREEN HOMES PROGRAM********* | NULL
DB-2020-01476 | 2020-08-18 | 4423 W 11TH AVENUE, Vancouver, BC V6R 2M2 | Building Permit | Development and Building Permit (DB) | New Building | Completed | Low Density Housing - New Building - To construct a 2 storey laneway house building ($160,725) with 1 open parking pad, providing a total of 1 parking spaces, having vehicular access from the 20' Lane. The entire building, INCLUDING THE ATTACHED GARAGE (if applicable), to be sprinklered to NFPA 13D. Note: This is a 1 ½ storey building pursuant to the Zoning & Development By-law. 1. Covenant registered at the Land Title Office under CA8248616 2. No Strata Titling permitted 4. No A/C Unit proposed 5. Schedule B: Antony Wang- P.Eng (604.618.6236) Structural and Geo technical 7. HPO: Residential Builder- Whitestone Management Ltd. NOTE: To achieve the required FSR. A floor space exclusion of 3% has been applied to this application as per section 11.24.18 of the district schedule, to accommodate improved building performance. Address Information: Building 1 #1 - 4423 W 11th Av - One Dwelling (basement, 1st and 2nd storey) Building 2 #3 - 4423 W 11th Av - Laneway House (1.5 storey) Address has been assigned per the approved plans as the fire/emergency access to the laneway house is from the East side. This access must be provided & maintained at 20' Lane at all times in accordance with the Building By-law. NOTE: Information regarding the principal building on the survey and site plan is for reference only. Any discrepancy between information regarding the principal building on the survey and/or site plan and approved permit drawings for the principal building are neither approved nor authorized under this laneway house permit. *NEW HOUSE* Note: See DB-2020-00862 for Bldg 1 on site (principal bldg) addressed #1- 4423 W 11th Ave. **THIS PERMIT HAS BEEN ISSUED UNDER THE REQUIREMENTS OF VBBL #12511 (2019).** | 160725
SP-2020-00744 | 2020-05-08 | 900 W HASTINGS STREET, Vancouver, BC V6C 1E5 | Sprinkler Permit | Commercial | Tenant Improvement | Completed | Commercial - Sprinkler modifications to existing sprinkler system to suit new layout. -#310 Interior alterations to provide improvement to unit #310 in this existing General Office space in this existing municipally designated heritage building that is on the Vancouver Heritage Register (C). *** THIS PERMIT HAS BEEN ISSUED UNDER THE REQUIREMENTS OF THE VANCOUVER BUILDING BYLAW 2014 *** -*****This application does not include any of the following: 1. Not more than 20 sprinklers (add, relocate, or remove), 2. hydraulic calculations, 3. change in occupancy and /or hazard classification, 4. warehouse storage arrangements, 5. mobile compact storage arrangements, 6. alternative solutions, 7. changes to the sprinkler system supply piping (e.g. valves, mains, cross-mains, branch-lines, etc.), or 8. flexible sprinkler pipe. | NULL
EP-2020-03381 | 2020-05-08 | 475 W GEORGIA STREET, Vancouver, BC V6B 4M9 | Electrical Permit | Commercial | Tenant Improvement | Completed | Installation / Repair - Commercial - #410 - 4th floor - Supply and install new outlets and data cabling for offices Building permit work description: #410 - 4th floor Interior alterations on the 4th floor to expand the existing office tenant in unit #410 by expanding into #470 (retaining #410) in this existing commercial building. Scope of work: remove demising wall & partition walls, to reconfigure floor plan by installing or altering new partition walls, doors, millwork, electrical, plumbing, sprinklers, RCP. finishes. Selected Energy Upgrade: E2 - Lighting - Upgrade to incorporate Automatic Full OFF (per 9.4.1.1.(h) of ASHRAE 90.1-2016) | 11000
EP-2020-03382 | 2020-05-13 | 2976 TURNER STREET, Vancouver, BC V5K 2G7 | Electrical Permit | Residential | Renovation | Completed | Installation / Repair - Residential - basement renovation, car charger Interior alterations to provide improvements to this existing one-family dwelling. The scope of work includes new layout to both floors, new interconnection between the basement and main floors and to remove two side doors. Ok for OTC per C Sudiro Structural schedule B, C.Y.N. Chiu, 604.737.9830 Note: EnerGuide was not able to be provided prior to building permit submission as the building envelope was compromised at the time of the Energy Evaluation. Energy Evaluation report must be presented to the inspector upon final inspection. AMEND: MAY 26/2020 Upgrade service from 100a 120/240v to 125a to facilitate electric vehicle charger as per load calculation submitted | 4000
EP-2020-03383 | 2020-05-12 | 250 E 22ND AVENUE, Vancouver, BC V5V 1T7 | Electrical Permit | Residential | Renovation | Completed | Installation / Repair - Residential - Relocate Kitchen Range, Dishwasher, and kitchen plugs.Remove existing electrical in garage and cap off. Replace 2 bathroom fans Update lighting fixtures.CF-2018-002036 Building permit work description: To change the use from a one-family dwelling to a one-family dwelling with secondary suite and to alter the exterior and interior of the building. Scope of work includes: - removal of the unauthorized rear deck cover; - removal of unauthorized work in the garage and restoration of the attached 2-car garage; - installation of a new kitchen for the suite; and - removal of portions of paving to reduce the impermeability of the site, thereby granting a relaxation of impermeability to 69%. Notes: - Provide minimum headroom of 6’-6” over 80% of the suite area and all exit routes. - Smoke alarms to be installed in compliance with Subsection 9.10.19., Division B of the Vancouver Building By-law (2014) - Carbon monoxide alarms shall be installed in conformance to Subsections 6.2.4. and 9.32.4., Division B of the Vancouver Building By-law - Energy efficiency upgrade to be in conformance with Table 11.2.1.4. of the Vancouver Building By-law | 7102.2
BP-2020-03129 | 2021-01-18 | 1155 E 55TH AVENUE, Vancouver, BC V5X 1P1 | Building Permit | Building Permit (BP) | Addition / Alteration | Completed | Field Review - Addition / Alteration - Exterior and interior alterations to provide improvements to this existing one family dwelling building on this site. Exterior alterations to add a 4' by 8' landing at the rear, remove rear overhang, replace windows in same openings in west elevation and fill in a window in the east elevation. Scope of work: - Basement - demo interior walls, doors, plumbing fixture and lighting, bathroom update, millwork, new mechanical room, and new boiler - Main fl - demo interiors walls, doors, ceiling plumbing fixtures and lighting, millwork, update kitchen and bathroom - Replace windows on same location and new flooring throughout OK for Field Review per W.Wong, October 7, 2020 Related SW-2020-01412 Schedule B Structural & Geotechnical (permanent & Temp) submitted per Sharat Chande, 604-727-7534 REUP submitted per Peter Cho, 778-316-9053 Scope of work to include energy upgrade in accordance with Article 11.2.1.4 of the 2019 Vancouver Building By-law and as per Energy Efficiency Upgrade Details noted in the Energuide Report. | 150000
EP-2020-07443 | 2020-10-08 | 4516 W 10TH AVENUE, Vancouver, BC | Electrical Permit | Commercial | Renovation | Completed | Installation / Repair - Commercial - Structured cabling (data network & telephone) Building permit work description: Exterior alterations to remove the existing overhead door and replace with storefront glazing and interior alterations and change of use of approximately 2565.0 sf from retail store to a small scale pharmacy in this existing one-storey building on this site. This is a non sprinklered building. District Building Inspector to determine if a Schedule B is required for removal of any walls ASHRAE checklist accepted per A. Wroblewski | 1800
GP-2020-02752 | 2020-10-08 | 2810 FRANKLIN STREET, Vancouver, BC V5K 5B1 | Gas Permit | Residential | Renovation | Completed | Residential - new furnace | NULL
DB-2020-03130 | 2020-12-22 | 6385 TYNE STREET #3, Vancouver, BC V5S 3L7 | Building Permit | Development and Building Permit (DB) | New Building | Completed | Low Density Housing - New Building - To construct a 2 storey laneway house building ($220,622.50) with an open parking pad providing 1 parking space over gravel, having vehicular access from the 20' Lane. Note: This is a 1 ½ storey building pursuant to the Zoning & Development By-law. The entire building to be sprinklered to NFPA 13D. 1. Schedule B: (Md. Shahidul Alam) P.Eng (604.653.7475) Structural & Geotechnical 2. BC Housing (Bright Star Holding Incorporated) NOTE: To achieve the required FSR. A floor space exclusion of 3% has been applied to this application as per section 11.17.24 of the district schedule, to accommodate improved building performance. "Combustible projections or roof soffits on an exposing building face shall not project to less than .45m from the property line and shall be in compliance with VBBL 2019 9.10.15.5.(11)" ******THIS PERMIT HAS BEEN ISSUED UNDER THE REQUIREMENTS OF VBBL 2019****** *EXISTING HOUSE* Note: Bldg 1 (principal bldg) addressed #1- 6385 Tyne St retained on site. | 220622.5
GP-2020-02754 | 2020-10-07 | 2738 W 23RD AVENUE, Vancouver, BC V6L 1N9 | Gas Permit | Residential | Renovation | Completed | Residential - To replace one boiler in existing location. | NULL
EP-2020-07449 | 2020-10-09 | 2688 MARINE CRESCENT, Vancouver, BC V6P 1B8 | Electrical Permit | Residential | New | Completed | Installation / Repair - Residential - Repair of incoming ACWU feed from 400a hydro service to house. Use of MMMST1 3M splice kit to repair armour that was damaged. No damage to insulation of interior cables. Building permit work description: To construct a 2 storey + cellar one-family dwelling with an attached accessory building (garage), providing 4 parking spaces, having vehicular access from Marine Crescent. 1- Bar/sink proposed in basement rec room. 2- A/C unit proposed in rear yard. 3- B1/B2. J T Allester P.Eng, (604 228 0518) Structural & Architectural, B1/B2. WARD PHILLIPS, P.Eng , (604.716.8881) Geotechnical 4- HPO: Powers Construction Inc 5- B, C R Prescott P.Eng, (604 291 9899) Structural & Geotechnical for outdoor swimming pool ******THIS PERMIT HAS BEEN ISSUED UNDER THE REQUIREMENTS OF VBBL 2014 AND THE GREEN HOMES PROGRAM****** | 500
SP-2020-01560 | 2020-10-08 | 499 BROUGHTON STREET #1601, Vancouver, BC V6G 3K1 | Sprinkler Permit | Residential | Renovation - Dwelling Unit(s) only | Completed | Residential - #1601 Relocate two sprinklers | NULL
EP-2020-07453 | 2020-10-08 | 1021 BURNABY STREET, Vancouver, BC V1V 1V1 | Electrical Permit | Commercial | Addition | Completed | Installation / Repair - Commercial - Security System Installation | 734.65
EP-2020-07456 | 2020-10-08 | 1433 BURNABY STREET, Vancouver, BC V6G 1W6 | Electrical Permit | Residential | Renovation - Dwelling Unit(s) only | Completed | Installation / Repair - Residential - #301 - new kitchen circuits, new panel (service will not be affected) new plugs switches and lights, new smoke detector Building permit work description: #301 - Interior alterations to provide improvements to the existing dwelling unit, #301 on the 3rd floor in this existing Multiple Dwelling building (Villa Contessa). Scope of work includes: interior demolition kitchen wall, countertop and millwork to create open concept; install pony wall, new ceramic flooring, millwork, appliances and fixtures in kitchen and bathroom; re-finish hardwood floors, new baseboards, closet shelving and doors, repairs to fire stopping and paint throughout. Replacing light fixtures, no new lighting installed. OK for field review as per Ally Campbell, Sept 2, 2020 Notes: ~ Energy Upgrade: L2 - Appliances - Upgrade to an Energuide/Energy Star appliance (fridge; dishwasher) ~ Building Not Sprinklered – No sprinkler permit required. ~ District Building Inspector to determine on site if removal of walls requires a Structural Engineer (Schedule B Structural). ~ Letter of assurance "no tenants displaced" received from owner Daniel Drimmer, Director of IMH 1005 Jervis Apartments Ltd. ~ Schedule B Architectural, Plumbing, Electrical submitted by John J. McCuaig of McCuaig & Associates Engineering Ltd., Tel: 604 255-0992. | 1700
EP-2020-07458 | 2020-10-08 | 1005 JERVIS STREET, Vancouver, BC V6E 3T1 | Electrical Permit | Residential | Renovation - Dwelling Unit(s) only | Completed | Installation / Repair - Residential - #1506 - new kitchen circuits, new panel (service will not be affected) new plugs switches and lights, new smoke detector Building permit work description: #1506 - Interior alterations to renovate the existing dwelling unit (#1506) on the 15th floor in this Multiple Dwelling (rental) building (Matthew Court). Scope of work includes: interior demolition of kitchen wall, countertops, millwork to create an open concept, new millwork, ceramic floors, appliances, plumbing fixtures in Kitchen and Bathroom; re-finish hardwood floors, new baseboards, closet shelving and doors, repairs to fire stopping and paint throughout. Replacing light fixtures, no new lighting installed. OK for field review as per Ally Campbell, Sept 2, 2020 Notes: ~ Energy Upgrade not required as per Saul Schwebs. ~ Building Not Sprinklered – No sprinkler permit required. ~ District Building Inspector to determine on site if removal of walls requires a Structural Engineer (Schedule B Structural). ~ Letter of assurance "no tenants displaced" received from owner Daniel Drimmer, Director of IMH 1005 Jervis Apartments Ltd. ~ Schedule B Architectural, Plumbing, Electrical submitted by John J. McCuaig of McCuaig & Associates Engineering Ltd., Tel: 604 255-0992. | 1800
EP-2020-07459 | 2020-10-08 | 1005 JERVIS STREET, Vancouver, BC V6E 3T1 | Electrical Permit | Residential | Renovation - Dwelling Unit(s) only | Completed | Installation / Repair - Residential - #1003new kitchen circuits, new panel (service will not be affected) new plugs switches and lights, new smoke detector Building permit work description: #1003- Interior alterations to renovate the existing dwelling unit (#1003) on the 10th floor in this Multiple Dwelling (rental) building (Matthew Court). Scope of work includes: interior demolition of kitchen wall, countertops, millwork to create an open concept, new millwork, ceramic floors, appliances, plumbing fixtures in Kitchen and Bathroom; re-finish hardwood floors, new baseboards, closet shelving and doors, repairs to fire stopping and paint throughout. Replacing light fixtures, no new lighting installed. OK for field review as per Ally Campbell, Sept 2, 2020 Notes: ~ Energy Upgrade not required as per Saul Schwebs. ~ Building Not Sprinklered – No sprinkler permit required. ~ District Building Inspector to determine on site if removal of walls requires a Structural Engineer (Schedule B Structural). ~ Letter of assurance "no tenants displaced" received from owner Daniel Drimmer, Director of IMH 1005 Jervis Apartments Ltd. ~ Schedule B Architectural, Plumbing, Electrical submitted by John J. McCuaig of McCuaig & Associates Engineering Ltd., Tel: 604 255-0992. | 1800
EP-2020-07462 | 2020-10-08 | 1067 ROBSON STREET, Vancouver, BC V6E 1A9 | Electrical Permit | Commercial | New | Completed | Installation / Repair - Commercial - Low Voltage Cat6 for Cameras and Computers, Equipment and install of equipment by others Building permit work description: Interior alterations for a new retail (first) tenant in this new 2 storey + mezzanine shell CRU building. The retail tenant (Foot Locker) will occupy the entire building. NO DP REQUIRED AS PER JOHN GREER OCT30/19 ** The 2019 VBBL applies to this permit application ** Stage 1: Full interior t.i. construction. (Feb. 25/20, B. Smith) Sprinkler Permit Notes (Also see File Notes Tab): 1. Sprinkler permit SP-2019-01788 originally submitted for base building permit BP-2018-05692. Tenant improvement for a single tenant applied for under BP-2019-04453. 2. Both BP's are being processed under the CP program. The CP for both permits is Emilia Mazzonna, P.Eng., CP (CFT Engineering Inc.). 3. The tenant improvement (TI) is for a single tenant that will be occupying the entire building. Because the TI is for a single tenant that will be occupying the entire building and the TI work supersedes the base building work, and the project is being processed under the CP process the sprinkler permit has been transferred to the related tenant improvement permit. 4. This is not standard protocol and is being undertaken as a one off to address the unique circumstances associated with this address. This will allow the project team to make a single sprinkler trade permit application instead of applying for individual sprinkler permits for the base building and a separate parallel sprinkler permit for the tenant improvement. 5. Permit transferred from BP-2018-05692 to BP-2019-04453 June 8, 2020 by DL. | 12000
BP-2020-03137 | 2020-10-27 | 443 W KING EDWARD AVENUE, Vancouver, BC V5Y 2J3 | Building Permit | Building Permit (BP) | Salvage and Abatement | Completed | Enquiry Centre - Salvage and Abatement - To permit interior alterations for salvage of non-structural building components during abatement work and removal of non-structural hazardous materials in this existing one family dwelling. Notes: QP Declaration provided by Ramin Hamidnejad, CRSP of Kinetic OHS Services Ltd. on March 5, 2020. Related to Street Use Permit, SU-2020-02048. | 0
EP-2020-03384 | 2020-05-12 | 1112 FRANKLIN STREET, Vancouver, BC V6A 1J6 | Electrical Permit | Commercial | Tenant Improvement | Completed | Installation / Repair - Commercial - General safety inspection to inspect and repair work done by others without a permit.CF-2020-001646 | 1000
DB-2020-01479 | 2020-08-07 | 5162 MARGUERITE STREET, Vancouver, BC V6M 3K2 | Building Permit | Development and Building Permit (DB) | Addition / Alteration | Completed | Field Review - Addition / Alteration - Interior and exterior alterations to provide improvements to this existing One-Family Dwelling building. Scope of work includes: new windows, doors, interior layout, rear deck, stairs. Letters of assurance submitted: Sch B (Struct): I.T. Boyle, P.Eng, 604.731.7412 REUP form prepared by W. Cameron Lockhart of Capital Home Energy 604.562.0387 Energuide File #: 58B1D00012 OK for field review as per Howie Chow. Work without permit fees are not applicable as per Earl Howe, May 6, 2020. OK to retain existing driveway and curb cut from Marguerite Street as per Andrew Wroblewski, July 6, 2020. Note: - Applicant is advised to keep receipts for all work done for energy upgrades in accordance with Article 11.2.1.4 of the Vancouver Building By-law. Second follow-up Energuide assessment may also be required. - Increase in project value at discretion of District Building Inspector may require additional upgrading as per Table 11.4.3.1 of the VBBL. | 400000
EP-2020-03455 | 2020-05-11 | 2996 W 21ST AVENUE, Vancouver, BC V6L 1K8 | Electrical Permit | Residential | New | Completed | Installation / Repair - Residential - complete electrical to be done on duplex. Amendment: July 16, 2020 Service size Front Unit: 2996 W 21st Ave- 125 amp main panel Back Unit: 3738 Carnarvon St - 150 amp main panel Building permit work description: 2 STOREY 2FD + SS + GARAGE + Open Parking To construct a 2 storey two-family dwelling with a secondary suite located in the Basement with a detached accessory building (garage), at the rear providing 2 parking spaces and 1 open parking space over gravel providing 3 parking spaces in total, having vehicular access from the 20' lane. **A/C Unit proposed in rear yard **No Bar sink proposed This is a 2 storey building pursuant to the Zoning and Development By-Law ******THIS PERMIT HAS BEEN ISSUED UNDER THE REQUIREMENTS OF VBBL 2014 AND THE GREEN HOMES PROGRAM****** All rooms adjacent to the East exposing building face shall be sprinklered. "Combustible projections or roof soffits on an exposing building face shall not project to less than .45m from the property line and shall be in compliance with VBBL 2014 9.10.15.5.(9) The entire building, INCLUDING THE ATTACHED GARAGE (if applicable), to be sprinklered to NFPA 13D. | 20000
GP-2020-01218 | 2020-05-11 | 260 E 22ND AVENUE, Vancouver, BC V5V 1T7 | Gas Permit | Residential | New | Completed | Residential - One fireplace To construct a 2 storey + cellar one-family dwelling with a secondary suite located in the basement/cellar with an open parking pad, having vehicular access from the lane. Note: This is a 2 storey building pursuant to the Zoning and Development By-Law 1- Covenant registered at the Land Title Office under CA7820985 2- No strata titling permitted 3- No proposed bar sink 4- A/C unit proposed in BSM & rear yard 5- Schedule B: Yatendra Kumar Sharma P.Eng (778.863.7076) Structural & Geotechnical | NULL
PP-2020-01479 | 2020-07-29 | 2883 GRANDVIEW HIGHWAY, Vancouver, BC V5M 2E1 | Plumbing Permit | Commercial | Tenant Improvement | Completed | Commercial - we are doing new plumbing with under slab DWV piping included Grease Interceptor. New water lines, new hot water tank. | NULL
GP-2020-01219 | 2020-05-11 | 4458 TOWNLEY STREET, Vancouver, BC V6L 2G6 | Gas Permit | Residential | New | Completed | Residential - LWH - to install new boiler in laneway To construct a 1.5 storey laneway house building with an attached garage providing 2 interior parking spaces + 1 on grade parking space, having vehicular access from the lane. Note: This is a 1 1/2 storey building pursuant to the Zoning & Development By-law 1. No Strata Titling permitted 2. Schedule B, Jason Hui, P.Eng (778.319.3403) Structural & Geotechnical 3. No A/C proposed 4. HPO - 0820163 BC Ltd. | NULL
EP-2020-03386 | 2020-05-08 | 8855 LAUREL STREET #110, Vancouver, BC | Electrical Permit | Commercial | Renovation | Completed | Installation / Repair - Commercial - Install all of lights, switches,receptacles, panels. Wiring to electrical equipment Building permit work description: #110 - 8855 Laurel Street ( Building 2) Interior alterations and a change of use for first tenant from wholesale class A shell to miscellaneous products manufacturing class B with ancillary office in unit #110 in this existing 3 storey industrial building (Building #2). Unit #110 is located on 2nd and 3rd floors. The ancillary office is used by the same tenant as the ground floor tenant. Related to : BU468719 AL-2016-00479 ( single exit from 3 rd storey). Note: Energy trigger not required as per Pat Ryan | 21000
BP-2020-03139 | 2020-10-27 | 455 W KING EDWARD AVENUE, Vancouver, BC V5Y 2J3 | Building Permit | Building Permit (BP) | Salvage and Abatement | Completed | Enquiry Centre - Salvage and Abatement - To permit interior alterations for salvage of non-structural building components during abatement work and removal of non-structural hazardous materials in this existing one family dwelling. Notes: QP Declaration provided by Ramin Hamidnejad, CRSP of Kinetic OHS Services Ltd. on March 5, 2020. Related to Street Use Permit, SU-2020-02048. | 0
PP-2020-03388 | 2020-10-09 | 3816 W 34TH AVENUE, Vancouver, BC V6N 2L3 | Plumbing Permit | Residential | Renovation | Completed | Residential - >>>Homeowner<<<< Bathroom renovation at our single family home -Interior alterations to provide improvements to this one family dwelling building on this site. | NULL
GP-2020-02759 | 2020-10-07 | 4733 RUPERT STREET, Vancouver, BC V5R 2J5 | Gas Permit | Residential | Tenant Improvement | Completed | Residential - installing water heater | NULL
EP-2020-07465 | 2020-10-08 | 2980 VIRTUAL WAY, Vancouver, BC V5M 4X3 | Electrical Permit | Commercial | NULL | Expired | Annual / Operating - Renewal of EP-2019-09312 Annual / Operating permit Misc electrical work thoughout Valid: October 25, 2020 to October 24, 2021 | NULL
EP-2020-07466 | 2020-10-08 | 2940 VIRTUAL WAY, Vancouver, BC V5M 0A6 | Electrical Permit | Commercial | NULL | Expired | Annual / Operating - Renewal of EP-2019-09313 Annual / Operating permit Misc electrical work thoughout Valid October 25, 2020 to October 24, 2021 | NULL
EP-2020-07467 | 2020-10-08 | 899 W 12TH AVENUE, Vancouver, BC | Electrical Permit | Commercial | Renovation | Completed | Installation / Repair - Commercial - VGH CATH LAB Level G - Data/tel wiring | 4800
GP-2020-02762 | 2020-10-08 | 6949 HEATHER STREET, Vancouver, BC V6P 3P5 | Gas Permit | Residential | Addition | Completed | Residential - RE & RE FURNACE | NULL
SP-2020-01609 | 2020-12-15 | 8365 ONTARIO STREET, Vancouver, BC V5X 3E8 | Sprinkler Permit | Commercial | Renovation | Issued | Commercial - Modify existing sprinkler system to suit new racking Interior alterations to provide improvements for this existing laboratory tenant at #100 on the ground floor of this industrial building on this site. | NULL
EP-2020-07471 | 2020-10-08 | 861 E 54TH AVENUE, Vancouver, BC V5X 1L8 | Electrical Permit | Residential | New | Completed | Installation / Repair - Residential - New wring and service for a new one family dwelling with a suite. A/C unit. 200 amp main service 150 amp for house and 100 amp for lwh Building permit work description: To construct a 2 storey one-family dwelling with a secondary suite located in the Basement/Cellar with a detached accessory building (garage), at the rear providing 2 parking spaces, and 1 surface parking having vehicular access from the lane. Note: This is a 2 storey building pursuant to the Zoning and Development By-Law 1- Covenant registered at the Land Title Office under CA 8088051 2- No strata titling permitted 3- A/C unit proposed 4- 8’ bar sink proposed in cellar 5- Structural and Geo-technical schedule B: Jason Hui, P.Eng (778-319-3403) 6- HPO: Brar Empire Homes Ltd. 7- No Glass guards proposed The entire building, INCLUDING THE ATTACHED GARAGE (if applicable), to be sprinklered to NFPA 13D. Any alterations or conversions to the attached garage (if applicable) to habitable living space shall not be permitted without first obtaining the approval of the Director of Planning and the Chief Building Official. Thermal protection measures and Laneway house design guidelines shall be required to be met prior to the approval of the conversion. ******THIS PERMIT HAS BEEN ISSUED UNDER THE REQUIREMENTS OF VBBL 2019 AND THE GREEN HOMES PROGRAM****** Addressing Data #1 - 861 E 54th Av - One Family Dwelling (1st and 2nd storey, north-east and south portion of basement) #2 - 861 E 54th Av - Secondary Suite (north-west portion of basement) This Building Permit will remain in a suspended status until the associated (green) Demolition Permit BP-2020-00077 is completed | 18000
EP-2020-07474 | 2020-10-08 | 1690 E 64TH AVENUE, Vancouver, BC V5P 2M6 | Electrical Permit | Residential | Addition | Completed | Installation / Repair - Residential - main service upgrade from 100 amp to 200 amp , overhead. | 3000
EP-2020-07472 | 2020-10-08 | 3054 WILLOW STREET, Vancouver, BC V5Z 3P3 | Electrical Permit | Residential | Renovation | Completed | Installation / Repair - Residential - Kitchen renovation includes counter plugs, lights, microwave, dish washer, fridge, and garbarater. Building permit work description Interior alterations to remove a wall in the kitchen area of this existing dwelling unit in this existing multiple dwelling building and renovate the kitchen area. Selected Energy Upgrade: L2 - Lighting - Install energy efficient lighting fixtures (single occupied space area) Ok for field review per L Clarke June 10/20 | 2800
PP-2020-01483 | 2020-05-07 | 4732 ARGYLE STREET, Vancouver, BC V5N 3X8 | Plumbing Permit | Residential | New | Completed | Residential - TO INSTALL 2 OUTSIDE SUMP WITH PUMP | NULL
EP-2020-03401 | 2020-07-20 | 2743 DUKE STREET, Vancouver, BC V5R 4S8 | Electrical Permit | Commercial | New | Completed | Installation / Repair - Commercial - Low - voltage: TV, TELEPHONE, INTERNET, CAMERAS, DOORBELL Building Permit for DP-2018-00292 to construct a two-storey plus basement, 3 unit multiple-dwelling building with three surface parking spaces having vehicular access from the lane. | 1500
PP-2020-01484 | 2020-05-11 | 470 GRANVILLE STREET, Vancouver, BC V6C 1V5 | Plumbing Permit | Commercial | Tenant Improvement | Completed | Commercial - #1001 Delete existing sinks and cap off plumbing services. Interior alterations to provide tenant improvements for a new office tenant on the 10th floor (#1001) in this existing commercial building on this site. Scope of work: per the 2019 VBBL to remove partition walls, doors, sinks and cabinets and to construct new glass partition walls, door, finishes and electrical work. OK for Field Review per W. Wong, February 24, 2020 Notes: 1. Building inspector determined sprinkler permit is required. 2. Energy trigger chosen; E2 - Lighting - Upgrade to incorporate Automatic Full OFF (per 9.4.1.1.(h) of ASHRAE 90.1-2016) | NULL
EP-2020-03387 | 2020-05-08 | 1957 W 37TH AVENUE, Vancouver, BC V6M 1N5 | Electrical Permit | Residential | New | Completed | Installation / Repair - Residential - tv,telephone,alarm prewire and complete Building permit work description: To construct a 2 storey one-family dwelling with an open parking pad, having vehicular access from the lane. Note: This is a 2 storey building pursuant to the Zoning and Development By-Law **Bar/Sink proposed in basement Living area ** AC unit proposed "Combustible projections or roof soffits on an exposing building face shall not project to less than .45m from the property line and shall be in compliance with VBBL 2014 9.10.15.5.(9)" The entire building, INCLUDING THE ATTACHED GARAGE (if applicable), to be sprinklered to NFPA 13D. ******THIS PERMIT HAS BEEN ISSUED UNDER THE REQUIREMENTS OF VBBL 2014 AND THE GREEN HOMES PROGRAM****** | 3000
EP-2020-07475 | 2020-10-08 | 4047 W 38TH AVENUE, Vancouver, BC V6N 2Y8 | Electrical Permit | Residential | Renovation | Completed | Installation / Repair - Residential - replace meter base | 500
DB-2020-03146 | 2021-02-02 | 1055 E BROADWAY, Vancouver, BC V5T 1Y5 | Building Permit | Development and Building Permit (DB) | Addition / Alteration | Issued | High Density Housing / Commercial - Addition / Alteration - Building Envelope Repair, Exterior alterations only to remove and replace all balcony doors and windows, replace existing guardrails and deck membrane, replace existing waterproofing with new waterproofing on walls, remove and reinstall wall & roof repair and install new cladding, Hardie Hz5 (non-combustible) for this existing Multiple Dwelling building on this site. Scope of work includes: - Replacing existing stucco cladding with new white hardi panels (HZ5 - non-combustible) - Replacing guardrails with black colored 42" aluminum guardrail, - Where necessary, reinstall insulation and replace and repair rotted wood frame, adjust exhaust fans and ducts. All unapproved covers over the roof decks, balcony and patio at this building to be removed. Note: OK to process as DB for exterior alterations as per Hamid Shayan, September 22, 2020. Building Review Branch Note: - Related to canceled DB-2017-05270 - All new cladding are to be Hardie Panel HZ5 as per CCMC report. - Fire resistance rating of exterior wall shall be maintained, East and West elevation exterior wall should have 1 hr FRR. - Roof covering classification is Class C - see document tab. * Reviewed as per VBBL 2019 and during 2020 Pandemic Crisis. | 1830000
GP-2020-02765 | 2020-10-08 | 15 E 56TH AVENUE, Vancouver, BC V5X 1P7 | Gas Permit | Residential | Addition | Completed | Residential - REPLACEMENT OF FURNACE | NULL
GP-2020-02766 | 2020-10-13 | 1292 E 61ST AVENUE, Vancouver, BC V5X 2C6 | Gas Permit | Residential | Renovation | Completed | Residential - air test on gas piping | NULL
EP-2020-07479 | 2020-10-13 | 2277 W 32ND AVENUE, Vancouver, BC V6L 2B1 | Electrical Permit | Residential | Renovation | Issued | Installation / Repair - Residential - Existing service is 100 amps. Upgrade service to 200 A, install new light fixtures exhaust fans, smoke detectors, receptacles and switches, rewiring branch/appliance circuits. Building permit work description: Exterior and interior alterations to this site with existing one-family dwelling building with existing detached garage provided two parking spaces having vehicular access off the rear lane. Ok for field review as per L King Structural schedule B signed and sealed by Zhanchao Zhao, 604.526.1305 Renovation energy upgrade proposal prepared by Navdeep Dhaliwal, 604.773.0673 Note: Building to be sprinklered to NFPA - 13D | 18000
EP-2020-03388 | 2020-05-08 | 1961 W 37TH AVENUE, Vancouver, BC V6M 1N5 | Electrical Permit | Residential | New | Completed | Installation / Repair - Residential - LWH - COMPLETE SECURITY ALARM - tv,telephone,alarm prewire and complete To construct a 2 storey laneway house building ($229,750.00) with an attached garage and 1 open parking pad, providing a total of 2 parking spaces, having vehicular access from the lane. Note: This is a 1 ½ storey building pursuant to the Zoning & Development By-law 1. Covenant registered at the Land Title Office under CA7844549 2. No Strata Titling permitted 4. Schedule B: Ashok Kumar Kukreja P.Eng (604-512-3573) Structural & Geotechnical 5. HPO: Residential Builder- dwell projects | 800
SP-2020-00746 | 2020-05-13 | 1037 E 59TH AVENUE, Vancouver, BC V5X 1Y8 | Sprinkler Permit | Residential | New | Completed | Residential - Install sprinklers in SFD ***** -To construct a 2 storey one-family dwelling with a secondary suite - THIS PERMIT HAS BEEN ISSUED UNDER THE REQUIREMENTS OF VBBL 2014 - Sprinkler System to conform to the requirements of NFPA 13-D | NULL
EP-2020-03390 | 2020-05-08 | 2934 E 27TH AVENUE, Vancouver, BC V5R 1N8 | Electrical Permit | Residential | New | Completed | Installation / Repair - Residential - LWH - COMPLETE SECURITY ALARM - tv,telephone,alarm prewire and complete To construct a 2 storey laneway house building with an attached garage and 1 open parking pad, providing a total of 2 parking spaces, having vehicular access from the lane. Note: This is a 1 ½ storey building pursuant to the Zoning & Development By-law 1. Covenant registered at the Land Title Office under CA7656325 2. No Strata Titling permitted 3. No A/C unit located | 800
SP-2020-00747 | 2020-05-13 | 1041 E 59TH AVENUE, Vancouver, BC V5X 1Y8 | Sprinkler Permit | Residential | New | Completed | Residential - Install sprinklers in LWH ***** -To construct a 1.5 storey laneway house building + 1 on grade parking space, having vehicular access from the lane. -THIS PERMIT HAS BEEN ISSUED UNDER THE REQUIREMENTS OF VBBL 2014 -The entire building, INCLUDING THE ATTACHED GARAGE (if applicable), to be sprinklered to NFPA 13D. | NULL
PP-2020-03391 | 2020-10-08 | 1501 HARO STREET, Vancouver, BC V6G 1G4 | Plumbing Permit | Residential | Renovation - Dwelling Unit(s) only | Completed | Residential - Will be replacing the bathtub and shower diverter valve with new. Will also be replacing the toilet, lavatory sink and faucet. In the kitchen will be replacing the faucet and sink as well as installing a new dishwasher. None of these fixtures will be moved in layout. >#2207 - Interior alterations to renovate the existing dwelling unit (#2207) on the 22nd floor in this existing Multiple Dwelling (rental) building (Paul Plaza). Scope of work includes: interior demolition of kitchen wall, countertops, millwork to create an open concept, new millwork, ceramic floors, appliances, plumbing fixtures in Kitchen and Bathroom; New flooring, baseboards, closet shelving and doors, repairs to fire stopping and paint throughout. Replacing light fixtures, no new lighting installed. | NULL
PP-2020-03394 | 2020-10-08 | 4709 PATON STREET, Vancouver, BC V6L 2H9 | Plumbing Permit | Residential | New | Completed | Residential - install T connection after main shut off, install one PRV device, install one Dual Check valve for lawn irrigation | NULL
EP-2020-07480 | 2020-10-09 | 1721 COMOX STREET, Vancouver, BC V6G 1P5 | Electrical Permit | Residential | Renovation | Issued | Installation / Repair - Residential - #301 Installation of branch circuits: 1xcountertop, 1xFridge, 1xdishwasher, 1xrange, 1xisland, replacement of unit apartment panel and breakers, replacement of switches and outlets, installation of bathroom gfci outlet. | 2200
SP-2020-01561 | 2020-10-09 | 758 E 37TH AVENUE, Vancouver, BC V5W 1G1 | Sprinkler Permit | Residential | New | Completed | Residential - INSTALL 33 SPRINKLER HEADS FOR NEW CONSTRUCTION To construct a 2 storey one-family dwelling with a secondary suite located in the Basement/Cellar ($ with 1 open parking over gravel, providing 1 parking space, having vehicular access from the 20' Lane. The entire building, INCLUDING THE ATTACHED GARAGE (if applicable), to be sprinklered to NFPA 13D. 1. Covenant registered at the Land Title Office under CA8231594 2. No Strata Titling permitted 3. A/C Unit proposed in the rear 4. Bar sink located in the Basement 5. Schedule B: (Peter Yee) P.Eng (604.255.3868) Structural & Geotechnical 6. BC Housing (Fixright Construction Ltd.) This is a 2 storey building pursuant to the Zoning and Development By-Law ******THIS PERMIT HAS BEEN ISSUED UNDER THE REQUIREMENTS OF VBBL 2019****** All rooms adjacent to East exposing building face shall be sprinklered. "Combustible projections or roof soffits on an exposing building face shall not project to less than .45m from the property line and shall be in compliance with VBBL 2019 9.10.15.5.(9) Any alterations or conversions to the attached garage (if applicable) to habitable living space shall not be permitted without first obtaining the approval of the Director of Planning and the Chief Building Official. Thermal protection measures and Laneway house design guidelines shall be required to be met prior to the approval of the conversion. Addresses assigned per approved plans. Fire and Emergency street access to the secondary suite is on E 37th Av. Street access must be provided and maintained at all time. The building addresses are to be posted and to be visible from the street in accordance with the Building By-law prior to final inspection. Principle Dwelling: #1- 758 E 37TH AVENUE Secondary Suite: #2- 758 E 37TH AVENUE Laneway home: #3- 758 E 37TH AVENUE | NULL
SP-2020-00748 | 2020-05-13 | 1313 NANTON AVENUE, Vancouver, BC V6H 2C8 | Sprinkler Permit | Residential | New | Completed | Residential - Install sprinklers in LWH *** -To construct a 2 storey laneway house building with an open parking pad providing 1 parking space over gravel, having vehicular access from the 20' Lane. -The entire building, INCLUDING THE ATTACHED GARAGE (if applicable), to be sprinklered to NFPA 13D Enhanced. ******THIS PERMIT HAS BEEN ISSUED UNDER THE REQUIREMENTS OF VBBL 2014 AND THE GREEN HOMES PROGRAM****** | NULL
SP-2020-00809 | 2020-05-22 | 250 E 54TH AVENUE, Vancouver, BC V5X 1K9 | Sprinkler Permit | Residential | New | Completed | Residential - 2 STOREY 2FD + SS + 2 CAR GARAGE + 1 OPEN PARKING To construct a 2 storey two-family dwelling with a secondary suite located in the Basement with a detached accessory building (garage), at the rear providing 2 parking spaces and 1 open parking over gravel, providing 3 parking spaces in total, having vehicular access from the lane. 1. Covenant registered at the Land Title Office under CA8026493 2. No A/C Unit proposed 3. Bar sink located in basement 4. Schedule B: (Md. Shahidul Alam) P.Eng (604.653.7475) Structural & Geotechnical 6. BC Housing (AVS Developments Ltd) | NULL
PP-2020-01490 | 2020-05-15 | 371 E 38TH AVENUE, Vancouver, BC V5W 1H5 | Plumbing Permit | Residential | New | Completed | Residential - PLUMBING ROUGH IN 2 STOREY 1FD + SS + LWH To construct a 2 storey one-family dwelling with a secondary suite located in the Basement ($688,000.00) with 1 open parking over gravel, providing 1 parking space, having vehicular access from the 16' Lane. 1. Covenant registered at the Land Title Office under CA7769261 2. No Strata Titling permitted 3. A/C Unit proposed at the rear yard 4. Bar sink located in basement 5. Schedule B, Shambu N. Biswas (604-250-8666) Structural & Geotechnical 6. HPO - Woodbine Builder Ltd. (604-368-0003) This is a 2 storey building pursuant to the Zoning and Development By-Law ******THIS PERMIT HAS BEEN ISSUED UNDER THE REQUIREMENTS OF VBBL 2014 AND THE GREEN HOMES PROGRAM****** All rooms adjacent to East and West exposing building face shall be sprinklered. "Combustible projections or roof soffits on an exposing building face shall not project to less than .45m from the property line and shall be in compliance with VBBL 2014 9.10.15.5.(9) The entire building, INCLUDING THE ATTACHED GARAGE (if applicable), to be sprinklered to NFPA 13D. Principle Dwelling: 371 E 38th Av Secondary Suite: 373 E 38th Av Laneway home: 375 E 38th Av Addresses assigned per approved plans. Fire and Emergency street access to the secondary suite is from the east side. Street access must be provided and maintained at all time. The building addresses are to be posted and to be visible from the street in accordance with the Building By-law. | NULL
GP-2020-02767 | 2020-10-09 | 4868 BELMONT AVENUE, Vancouver, BC V6T 1A9 | Gas Permit | Residential | Renovation | Completed | Residential - we are adding 4 bbq boxes and 1 outdoor fireplace, we are removing the existing boiler and replacing it with 2 new ones, we are also removing the gas fired make up air furnace and replacing with a new one. >Building Permit for DP-2018-00281 Exterior and interior alterations to add to the main and upper floors and redesign the layouts of interior design to this existing SFD inside with no lane site. | NULL
EP-2020-07483 | 2020-10-08 | 8188 FRASER STREET, Vancouver, BC V1V 1V1 | Electrical Permit | Commercial | New | Completed | Installation / Repair - Commercial - DDC CONTROLS WITH WEB INTERFACE FOR THE FOLLOWING: SUPPLY, INSTALL, WIRE ONLY: (2) heating water supply(incl. 2 BTU meters, 2 flow meters for chillers).....(2) DHWS, Domestic booster alarm monitoring....(1) MAU ....(1) elec. rm hi temp alarm..(4) sumps monitoring DDC CONTROLS WITH WEB INTERFACE FOR THE FOLLOWING: SUPPLY, INSTALL, WIRE ONLY: (2) heating water supply(incl. 2 BTU meters, 2 flow meters for chillers).....(2) DHWS, Domestic booster alarm monitoring....(1) MAU ....(1) elec. rm hi temp alarm..(4) sumps monitoring ELECTRIC / STAND ALONE CONTROLS FOR THE FOLLOWING: SUPPLY, INSTALL & WIRE ONLY: (35) stand alone CO/NO2 for parking ventilation.....(375) stats for FCs (supply control valves) (allowed guards for public areas)......(3) timeclocks for amenity supply fans...(1) stat for (2) UHs (supply control valves).....(4) stats for electric rm AC-1-4 - I/L CUs...... SUPPLY ONLY: (4) motorized dampers for (pressurization, should be wired by others) INSTALL, WIRE ONLY: (1) stat for elevator machine rm AC units - I/L CUs PLEASE NOTE - the entire project fees were paid on EP-2020-00197 >To constructt 22-storey tower containing Retail Stores on the ground and second floors, and 160 dwelling units on the 3rd through 22nd storeys. | 250
SP-2020-01563 | 2020-10-08 | 72 E 57TH AVENUE, Vancouver, BC V5X 1S4 | Sprinkler Permit | Residential | New | Completed | Residential - new sprinkler system for lwh To construct a 2 storey laneway house building with an open parking pad, providing 1 parking space, having vehicular access from the lane. Note: This is a 1 ½ storey building pursuant to the Zoning & Development By-law 1. Covenant registered at the Land Title Office under CA8229898 2. No Strata Titling permitted 3. A/C unit located 4. Schedule B: Md.Shahidul Alam P.Eng (604.653.7475) Structural & Geotechnical 5. HPO: Residential Builder- Woodbine Builders Ltd Address has been assigned per the approved plans as the fire/emergency access to the laneway house is from the east side. This access must be provided & maintained at all times in accordance with the Building By-law. ******THIS PERMIT HAS BEEN ISSUED UNDER THE REQUIREMENTS OF VBBL 2019 (#12511)****** | NULL
SP-2020-01564 | 2020-10-08 | 72 E 57TH AVENUE, Vancouver, BC V5X 1S4 | Sprinkler Permit | Residential | New | Completed | Residential - new sprinkler system for sfd with ss To construct a 2 storey + cellar one-family dwelling with a secondary suite located in the basement/cellar with a Laneway house, having vehicular access from the lane. Note: Parking for the site has been provided under DB-2020-00972 (Laneway House) Note: This is a 2 storey building pursuant to the Zoning & Development By-law 1- Covenant registered at the Land Title Office under CA8229898 2- No strata titling permitted 3- No proposed bar sink 4- A/C unit proposed 5- Schedule B: Md.Shahidul Alam P.Eng (604.653.7475) Structural & Geotechnical 6- HPO: Residential Builder- Woodbine Builders Ltd Address Note: Addresses have been assigned per the approved plans, access to the secondary suite is from the east side. This access must be provided & maintained at all times and the building addresses posted to be visible from the street in accordance with the Building By-law. ******THIS PERMIT HAS BEEN ISSUED UNDER THE REQUIREMENTS OF VBBL 2019 (#12511)****** | NULL
SP-2020-01565 | 2020-10-08 | 8680 CAMBIE STREET, Vancouver, BC V6P 6M9 | Sprinkler Permit | Commercial | Renovation | Completed | Commercial - removal of 5 sprinkler heads in floating ceilings that are being removed. The over head sprinklers will now cover the floor area, they remain untouched Interior alterations to modify floor layout in the manufacturing and ancillary office area and exterior alteration to install one additional exterior exit door on the north elevation of this existing one storey Chemical Products Manufacturing-Class B (F2) building (Lush Handmade Cosmetics Ltd.) on this site. Note: 1- Related to IA-2018-01081 2- Maximum occupant load is 700 person because of washroom restriction. Revision-1 November 26, 2019 Interior floor layout and reflected ceiling plans are modified. No change to washroom counts or the total occupant load. | NULL
EP-2020-07496 | 2020-10-09 | 959 E 13TH AVENUE, Vancouver, BC V5T 2L7 | Electrical Permit | Residential | New | Completed | Installation / Repair - Residential - tv,telephone,alarm prewire and complete To construct a three-storey two-family dwelling () with a detached accessory building (garage) at the rear providing 2 parking spaces, having vehicular access from the lane. Note: This is a 2.5 storey building pursuant to the Zoning and Development By-Law 1. A/C units proposed in the rear yard 2. No bar sinks proposed 3. Schedule B: Md. Shahidul Alam P.Eng (604-6537475) Structural & Geotechnical 4- HPO: Residential Builder- Anmol Holding Ltd. Address Note: Addresses have been assigned per the approved plans, access to the rear unit is from the east side. This access must be provided & maintained at all times and the building addresses posted to be visible from the street in accordance with the Building By-law. ******THIS PERMIT HAS BEEN ISSUED UNDER THE REQUIREMENTS OF VBBL #12511 (2019)****** | 3000
PP-2020-01491 | 2020-05-15 | 375 E 38TH AVENUE, Vancouver, BC V5W 1H5 | Plumbing Permit | Residential | New | Completed | Residential - Plumbing install LWH .5 STOREY LANEWAY HOME + 1 OPEN PARKING To construct a 2 storey laneway house building providing 1 open parking space over gravel, having vehicular access from the lane. Note: This is a 1 1/2 storey building pursuant to the Zoning & Development By-law 1. Covenant registered at the Land Title Office under (CA7769261) 2. No Strata Titling permitted 3. No A/C proposed 4. Schedule B, Shambu N. Biswas (604-250-8666) Structural & Geotechnical 5. HPO - Woodbine Builder Ltd. (604-368-0003) NOTE: To achieve the required FSR. A floor space exclusion of 3% has been applied to this application as per section 11.24.18 of the district schedule, to accommodate improved building performance. Address assigned per approved plans. Fire and Emergency street access (walkway) to the laneway house is from the east side. Street access must be provided and maintained at all times. The building addresses are to be posted and to be visible from the street in accordance with the Building By-law. "Combustible projections or roof soffits on an exposing building face shall not project to less than .45m from the property line and shall be in compliance with VBBL 2014 9.10.15.5.(9)" The entire building, INCLUDING THE ATTACHED GARAGE (if applicable), to be sprinklered to NFPA 13D. ******THIS PERMIT HAS BEEN ISSUED UNDER THE REQUIREMENTS OF VBBL 2014 AND THE GREEN HOMES PROGRAM****** *NEW HOUSE* Note: See DB-2019-03187 for Bldg 1 on site (principal bldg) addressed 371 E 38th Ave | NULL
SP-2020-00801 | 2021-06-25 | 3596 W 28TH AVENUE, Vancouver, BC V1V 1V1 | Sprinkler Permit | Commercial | New | Issued | Commercial - For all sprinkler work to the 2014 VBBL; NFPA 13, 2013; standpipe work to NFPA 14, 2010; for this new constructed mixed use building of non-combustible construction containing Retail use (SHELL ONLY) on the first storey, and Dwelling use (48 units) on levels one to five, all over two levels of underground parking, having vehicular access from the lane. THIS IS A CERTIFIED PROFESSIONAL PROJECT and the CP is Michael van Blokland, P.Eng., CP. This application does not include any of the following: • Warehouse storage arrangements, or mobile compact storage arrangements. • Flexible sprinkler pipe. • Information Technology Equipment Rooms (e.g. IT Rooms, LAN Rooms, etc.). Notes: 1. Separate documents and application are required for the tenant improvement. 2. Permit reviewed during COVID-19 pandemic. 3. Sprinkler Engineer of Record Mr. Steven Lee of Northwest Sprinkler Company. T: (604) 552 7223. E: steven.nwsprinklers@gmail.com 4. Generic Alternative Solution for exit exposure to 3.2.3.13.(5) of the 2019 VBBL. 5. One set of approved drawings and permit to be available for viewing at the jobsite. 6. Construction Standpipe to Bulletin 2017-003-BU/FI, VBBL, NFPA 14, and VFBL. 7. *** Issued subject to the resolution of the Mechanical Equipment Room Fire Separation. *** | NULL
GP-2020-02770 | 2020-10-16 | 5371 DUMFRIES STREET, Vancouver, BC V5P 3A3 | Gas Permit | Residential | Addition | Completed | Residential - re/re: one furnace | NULL
GP-2020-02769 | 2020-10-14 | 1304 E KING EDWARD AVENUE, Vancouver, BC V5V 2G4 | Gas Permit | Residential | Renovation | Completed | Residential - install water heater -Building Permit for DE420149 to retain and convert this existing 2-storey 1 family dwelling to a one-family dwelling with a secondary suite. | NULL
BP-2020-03147 | 2021-03-29 | 1401 E 49TH AVENUE, Vancouver, BC V5P 1S2 | Building Permit | Building Permit (BP) | Demolition / Deconstruction | Completed | Enquiry Centre - Demolition / Deconstruction - To demolish two existing institutional buildings on site. Note: 1. Main building and gymnasium are interconnected. | 100000
EP-2020-07491 | 2020-11-16 | 840 CAMBIE STREET, Vancouver, BC V6B 0B4 | Electrical Permit | Commercial | Tenant Improvement | Completed | Installation / Repair - Commercial - Modification of existing fire alarm system as per Bulletin 2018-004-BU/EL Option #3 triggered by the automatic elevator recall and minor electrical work. Elevator upgrade for the elevator at the front lobby in this 5 story plus basement commercial building. Note: This application is reviewed under VBBL 2019. | 21900
GP-2020-02780 | 2020-10-08 | 4505 BEATRICE STREET, Vancouver, BC V5N 4J1 | Gas Permit | Residential | Tenant Improvement | Completed | Residential - Replacement of new 40 gal hot water tank (power vented) -Installation of expansion tank. -Installation of earthquake strapping. | NULL
BP-2020-03149 | 2020-10-21 | 1401 E 49TH AVENUE, Vancouver, BC V5P 1S2 | Building Permit | Building Permit (BP) | Salvage and Abatement | Completed | Enquiry Centre - Salvage and Abatement - Interior alterations to allow salvage of non-structural building components prior to or during abatement work and removal of non-structural hazardous materials in this existing commercial building Related Building Permit for BP-2020-03147 Note: 1. Main building and gymnasium are interconnected. QP is David Kwan of DR Environmental Consulting | 0
GP-2020-02771 | 2020-10-20 | 2325 GLEN DRIVE, Vancouver, BC V5T 4B3 | Gas Permit | Residential | Renovation | Completed | Residential - Upgrading boiler and hot water system to high efficiency This is a shared meter building and the new load will be 300,000 btu and current load is the same. | NULL
EP-2020-07493 | 2020-10-09 | 1280 SEYMOUR STREET, Vancouver, BC V6B 3N9 | Electrical Permit | Residential | New | Issued | Installation / Repair - Residential - DDC CONTROLS WITH WEB GRAPHICS FOR THE FOLLOWING: SUPPLY, INSTALL, WIRE ONLY: (1) laundry rm fan/EDH/ Dryer I/L + air flow monitoring, supply MD......(1) electrical rm FC 0.1, 0.2 (2 FCs) and (2) MDs........(39) VAV boxs (fresh air delivery & exhaust air), incl (74) C02 sensors allowed......(2) VAV boxs w/EDH, inclu (1) additional C02 sensor....(1) emergency gen rm temp/ventilation control, supply (3) MDs (smoke dampers EXCLUDED).....(3) HRV units......(1) kitchen MAU and KEF (sequence affects VAV-4.1, 2, 3)....(1) DHW supply (ASHPs, DHWT, STs) ELECTRIC / STAND ALONE CONTROLS FOR THE FOLLOWING: SUPPLY, INSTALL & WIRE ONLY: (2) Co/N02 gas dets for parking and loading bay (central panel?) INSTALL, WIRE ONLY: (68) stats / communications VRF FCs (integration to DDC NOT allowed) >To construct a 12-storey Social Services Centre for Covenant House consisting of: 1st storey - Storage and parking 2nd to 4th storeys - Office and amenity 5th storey - Dining area with Commercial Kitchen - Class 1 6th to 10th storeys - Sleeping rooms, 40 in total 11th storey - Staff lounge and office space 12th storey - Partially covered occupied roof deck. The site has 4 parking spaces and 1 loading space all directly accessed from the lane. Class 1 Cooking (Grease-Laden Vapours): 1. Class 1 cooking operations (Grease-Laden Vapours). 2. Commercial kitchen exhaust system to NFPA 96 (Type 1 hood). This is a CP process, CP is David Steer, P.Eng. This permit has been reviewed under the 2014 Vancouver Building By-law (#10908). Energy requirement conformed to ASHRAE 90.1-2010, ok by K. Anderson. Reviewed during the 2020 pandemic crisis. | 15958
PP-2020-03398 | 2020-11-18 | 1923 PARKER STREET, Vancouver, BC V5L 2L2 | Plumbing Permit | Commercial | Renovation | Completed | Commercial - Water Main Service Upgrade- Domestic Water Re-Piping >Replacement of kitchen tiles, cabinet, and flooring; bathroom fixtures and tiles; and re-pipe all plumbing in this existing 3-storey multiple dwelling building containing 9 dwelling units. | NULL
PP-2020-01486 | 2020-05-12 | 4490 W 10TH AVENUE, Vancouver, BC | Plumbing Permit | Commercial | Tenant Improvement | Completed | Commercial - One RPBA backflow installed for Ice Machine | NULL
PP-2020-01487 | 2020-05-12 | 4488 W 10TH AVENUE, Vancouver, BC | Plumbing Permit | Commercial | Tenant Improvement | Completed | Commercial - TWO RPBA backflow installed | NULL
EP-2020-03394 | 2020-05-07 | 239 KEEFER STREET, Vancouver, BC V6A 1X6 | Electrical Permit | Commercial | Renovation | Expired | Temporary Power - Commercial - To provide temporary power to this site. | NULL
SP-2020-00753 | 2020-05-08 | 999 W HASTINGS STREET, Vancouver, BC V6C 2W2 | Sprinkler Permit | Commercial | Tenant Improvement | Completed | Commercial - To add and relocate sprinklers to make legal. -#1810 - 18th floor Interior alterations to provide tenant improvements for a new office tenant in this existing office tenant space. Scope of work: - removal of millwork, doors, interior walls, electrical fixtures, and flooring - install interior walls, doors, electrical work and equipment, painting and flooring Building Sprinklered – Separate sprinkler permit required for proposed sprinkler work Note: Energy trigger not required BOMA BEST building. -VBBL 2019 as per Schedule in BP -*****This application does not include any of the following: 1. Not more than 20 sprinklers (add, relocate, or remove), 2. hydraulic calculations, 3. change in occupancy and /or hazard classification, 4. warehouse storage arrangements, 5. mobile compact storage arrangements, 6. alternative solutions, 7. changes to the sprinkler system supply piping (e.g. valves, mains, cross-mains, branch-lines, etc.), or 8. flexible sprinkler pipe. | NULL
SP-2020-00754 | 2021-04-15 | 1346 E 11TH AVENUE, Vancouver, BC V5N 1Y5 | Sprinkler Permit | Residential | New | Completed | Residential - New sprinkler system -To construct a new 2 storey one-family (infill) dwelling building with an attached garage providing one small car parking space and one carport parking having vehicular access from the lane. -This permit has been reviewed under the 2014 Vancouver Building By-law (#10908) - Sprinkler System to conform to the requirements of NFPA 13D | NULL
GP-2020-02775 | 2020-10-09 | 3237 W 29TH AVENUE, Vancouver, BC V6L 1Y7 | Gas Permit | Residential | New | Issued | Residential - gas fitting -To construct a 2 storey + cellar one-family dwelling with a secondary suite with a detached accessory building (garage) at the rear providing 3 parking spaces, having vehicular access from the lane. | NULL
PP-2020-03400 | 2021-01-08 | 4783 SLOCAN STREET, Vancouver, BC V5R 2A2 | Plumbing Permit | Commercial | New | Issued | Commercial - interior plumbing -To construct a new 4-storey townhouse building which contains a total of 6 dwelling units plus 2 lock-off units at the dwelling units of the lowest floor level. There is no below grade parking, only at grade open parking accessed off the Lane at the rear of this site. This will be Building 1 at the North of this site and will include below grade site services. NOTE: Building 2 at South side of site (6 dwelling units + 2 lock-offs) is BP-2019-05356. REVIEWED DURING THE 2020 PANDEMIC CRISIS. This will be a Staged Construction project processed via a CP process for Susana Chui, CP (Camphora Engineering. ** The 2014 VBBL applies ** Stage 1: Excavation & Shoring (April 14, 2020. B. Smith) Stage 2: Full structural to roof (Aug. 18, 2020, B. Smith) | NULL
DB-2020-03151 | 2021-03-26 | 4423 W 10TH AVENUE, Vancouver, BC | Building Permit | Development and Building Permit (DB) | Addition / Alteration | Issued | High Density Housing / Commercial - Addition / Alteration - Interior and exterior alteration to replace the cladding to the front of the building, replace existing cladding to the north-west section, replace existing rear guardrail and new stairs. Interior work to remove the existing non-loadbearing partition and kitchen and convert this space to restaurant 'shell only'. Separate permit will be required for future restaurant tenant. Processed through CRC. Note: "This permit has been reviewed under the 2019 Vancouver Building By-law (#12511)." “Reviewed during the 2020 pandemic crisis.” | 8000
PP-2020-03399 | 2021-01-08 | 4789 SLOCAN STREET, Vancouver, BC V5R 2A2 | Plumbing Permit | Commercial | New | Issued | Commercial - interior plumbing -(Building 2 at South side of site: see BP-2019-04670). To construct a new 4-storey townhouse building which contains a total of 6 dwelling units plus 2 lock-off units at the dwelling units of the lowest floor level. There is no below grade parking, only at grade open parking accessed off the lance at the rear of this site. **NOTE: all fees have been paid under related BP-2019-04670 plus all application documents are filed under that permit application.** REVIEWED DURING THE 2020 PANDEMIC CRISIS. This will be a Staged Construction project processed under the CP process for Susana Chui, CP (Camphora Engineering). ** The 2014 VBBL applies ** Stage 1: Excavation & Shoring (April 14, 2020. B. Smith) Stage 2: Full structural to roof (Aug. 18, 2020, B. Smith) | NULL
BP-2020-03154 | 2020-11-04 | 1932 RUPERT STREET, Vancouver, BC V5M 3S4 | Building Permit | Building Permit (BP) | Salvage and Abatement | Completed | Low Density Housing - Salvage and Abatement - Salvage and Abatement Permit To be completed under the supervision of a registered professional. This permit does not authorize demolition, deconstruction or construction work. QP: Ramin Hamidnejad, CRSP of Kinetic OHS Services Ltd. Building permit: DB-2020-03152 Demolition permit: DB-2020-03153 | 0
EP-2020-07565 | 2020-10-13 | 1924 FRANKLIN STREET, Vancouver, BC V5L 1R2 | Electrical Permit | Commercial | Renovation | Completed | Installation / Repair - Commercial - Upgrade exiting panel from 100A to 200A, change exiting 100A panel to 100A switch for walk in freezer compressor, supply power for fish tank pumps and change six HID lights to LED lights. Building permit work description: Interior alterations only and change of use from Food or Beverage Manufacturing-Class B to provide tenant improvements for a new Wholesale-Class A (for live crabs) at this existing industrial building. Tenant: Evergreen International Foodstuffs Ltd. OK for field review as per Dan Honan, May 29, 2019. Schedule B Plumbing submitted per Alex P.L. Lee, 778-881-8763 Energy Upgrade: L2 - Lighting - Upgrade to incorporate Automatic Lighting Shutoff (per 9.4.1.1 of ASHRAE 90.1 - 2010) | 5000
EP-2020-07498 | 2020-10-09 | 788 ROBSON STREET, Vancouver, BC V6Z 1A1 | Electrical Permit | Commercial | Tenant Improvement | Completed | Installation / Repair - Commercial - Lighting upgrade , replacement of T8 lamps and ballasts to T8 LED . New ballasts works equally with LED and fluorescent lamps. New labels will be apply . | 2950
EP-2020-07500 | 2020-10-09 | 1689 MANITOBA STREET, Vancouver, BC V5Y 0B8 | Electrical Permit | Commercial | Tenant Improvement | Completed | Installation / Repair - Commercial - Lighting upgrade , replacement of T8 lamps and ballasts to T8 LED . New ballasts works equally with LED and fluorescent lamps. New labels will be apply . | 3500
PP-2020-03402 | 2020-10-09 | 2171 W 41ST AVENUE, Vancouver, BC V6M 1Z6 | Plumbing Permit | Commercial | Renovation | Completed | Commercial - install new drain lines and water lines to accommodate new exam room sinks. new electric hot water tank with mop sink. - Interior alterations to provide tenant fitout for a new Retail Store (Optometry) use at this existing one (1) storey commercial building. Scope of work: complete tenant fitout; new partitions, millwork, ceilings, lighting. TENANT: LensCrafters. | NULL
EP-2020-07499 | 2020-10-09 | 4226 RUPERT STREET, Vancouver, BC V5R 2H7 | Electrical Permit | Residential | Renovation | Completed | Installation / Repair - Residential - Kitchen renovation. New kitchen appliance circuits, New lighting locations, new smoke/CO locations. No changes to service Interior renovations to this existing 2-storey one-family dwelling to renovate kitchen, dining, and living room areas of 1st storey only. Scope of work includes replace two side windows within area of work. OK for Field Review per L.Telefson, May 19, 2020 Notes: 1. This permit is for alterations as shown in plans only. Any unauthorized work on this site, existing or otherwise, is neither recognized nor approved and may be subject to enforcement action. | 10000
EP-2020-07502 | 2020-10-14 | 1130 W PENDER STREET, Vancouver, BC V6E 4A4 | Electrical Permit | Commercial | Tenant Improvement | Completed | Installation / Repair - Commercial - Separate wiring at new demising wall - Install new light switch at new doorway - Relocate exit sign to above new doorway - Disconnect wiring to exhaust fan - Demo power/switching and data wiring from two office walls being removed - Install receptacle and data wiring for new desk - Install G4000 raceway with 2 receptacles and 2 data outlets underneath windows - Remove 2 pot lights - Connect lighting from 2 old offices to open area lighting >#700 - 7th floor Interior alterations for this existing office tenant on the 7th floor (#700) to provide interior layout changes in this existing commercial building on this site. Scope of work: Per the 2019 VBBL to remove select partition walls, doors, provide new finishes and electrical work. TENANT: Carlson Wagonlit Travel | 7500
DB-2020-03155 | 2021-04-08 | 1626 W 58TH AVENUE, Vancouver, BC V6P 1W9 | Building Permit | Development and Building Permit (DB) | New Building | Issued | Low Density Housing - New Building - This Building permit will remain in a suspended status until the associated (green) Demolition permit BP-2020-03156 is completed. To construct a 2 storey one-family dwelling with a secondary suite located in the Basement ($980,927.50) with 1 open parking over gravel and 1 parking space in garage attached to laneway house, having vehicular access from the 20' Lane. The entire building to be sprinklered to NFPA 13D. 1. Covenant registered at the Land Title Office under CA8657792 2. No Strata Titling permitted 3. A/C Unit proposed in rear yard 4. Bar sink located in basement 5. Schedule B: (Anthony Wang) P.Eng (604.618.6236) Structural & Geotechnical 6. BC Housing (Navigator Properties Inc) This is a 2 storey building pursuant to the Zoning and Development By-Law ******THIS PERMIT HAS BEEN ISSUED UNDER THE REQUIREMENTS OF VBBL 2019****** All rooms adjacent to East and West exposing building face shall be sprinklered. "Combustible projections or roof soffits on an exposing building face shall not project to less than .45m from the property line and shall be in compliance with VBBL 2019 9.10.15.5.(11) | 980927.5
PP-2020-01518 | 2020-05-13 | 3095 W 5TH AVENUE, Vancouver, BC V6K 1T8 | Plumbing Permit | Residential | Addition | Completed | Residential - Add backflow for new irrigation’s system | NULL
EP-2020-03396 | 2020-05-27 | 3446 W 22ND AVENUE, Vancouver, BC V6S 1J2 | Electrical Permit | Residential | New | Completed | Installation / Repair - Residential - LWH - New laneway house wiring for all electrical service, distribution, lights, devices and appliances. build. LOW VOLTAGE PREWIRE FOR SECURITY ONLY. To construct a 2 storey laneway house building with an open parking pad providing 1 parking space over gravel, having vehicular access from the 20' Lane. Note: This is a 1 ½ storey building pursuant to the Zoning & Development By-law. 1. Covenant registered at the Land Title Office under CAXXXXXXX 2. No Strata Titling permitted 3. NO A/C Unit proposed AMEND: DEC 16/2020 Added LV prewire only for security. LV wiring to bedrooms and TV areas for future use. Added cost of $1500 to the job value. Main Service: 200A MH: 125A LWH: 125A The clients have asked us to install wiring that in the future if they want to go all-electric they will have the ability to upgrade to a 400A Main Service and utilize existing cables to supply further demand usage to each panel. | 11500
GP-2020-01240 | 2020-05-13 | 4289 ELGIN STREET, Vancouver, BC V5V 4R5 | Gas Permit | Residential | Renovation | Completed | Residential - Install new combination boiler, run new gas piping only for future fireplace, run new gas line from meter to mechanical room and re run gas supply for stove Interior alterations to remove the unauthorized kitchen and to demolish some interior partitions on the main floor and exterior alterations to reduce the rear deck back to 11'-3.5" wide by 6'-0" deep (as approved under DP87459/BP99447 in 1980) and to rebuild the rear exterior stairs at this existing One-Family Dwelling building. | NULL
EP-2020-03397 | 2020-06-30 | 515 W HASTINGS STREET, Vancouver, BC | Electrical Permit | Commercial | Tenant Improvement | Completed | Installation / Repair - Commercial - Unit#504 - Installation of Additional AC Unit | 50448
EP-2020-03398 | 2020-07-10 | 555 W HASTINGS STREET, Vancouver, BC V6B 1M1 | Electrical Permit | Commercial | Tenant Improvement | Completed | Installation / Repair - Commercial - Elevator Modernization, Disconnect, lighting, receptacles. See attached Project Engineer permit summary | 12120
EP-2020-07501 | 2020-10-09 | 275 W 6TH AVENUE, Vancouver, BC V5Y 1K7 | Electrical Permit | Commercial | New | Completed | Installation / Repair - Commercial - Security Alarm and cctv rough wire and finishing -Interior alterations and a change of use from Printing or Publishing to provide tenant fitout for a new Machinery or Equipment Manufacturing use, which also includes exterior alterations to provide new larger windows at the south and west elevations, and to provide replacement overhead door and man door at the east elevation of this existing one storey industrial building. Tenant: Kamengo Technology Inc. | 4000
DB-2020-03158 | 2021-04-08 | 1626 W 58TH AVENUE #3, Vancouver, BC V6P 1W9 | Building Permit | Development and Building Permit (DB) | New Building | Issued | Low Density Housing - New Building - To construct a 2 storey laneway house building ($224,292.50) with an attached garage providing 1 parking space and 1 required open parking over gravel providing 2 parking spaces in total, having vehicular access from the 20' Lane. Note: This is a 1 ½ storey building pursuant to the Zoning & Development By-law. Rev #1: The entire building including the attached garage to be sprinklered to NFPA 13D as per VBBL 3.2.5.12(3)(d). 1. Covenant registered at the Land Title Office under CA8657792 2. No Strata Titling permitted 3. A/C Unit proposed in rear yard 4. Schedule B: (Antony Wang) P.Eng (604.618.6236) Structural & Geotechnical 5. BC Housing (Navigator Properties Inc) NOTE: To achieve the required FSR. A floor space exclusion of 3% has been applied to this application as per section 11.17.24 of the district schedule, to accommodate improved building performance. "Combustible projections or roof soffits on an exposing building face shall not project to less than .45m from the property line and shall be in compliance with VBBL 2019 9.10.15.5.(9)" ******THIS PERMIT HAS BEEN ISSUED UNDER THE REQUIREMENTS OF VBBL 2019****** *NEW HOUSE* Note: See DB-2020-03155 for Bldg 1 on site (principal bldg) addressed 1626 W 58th Avenue - #1. | 224292.5
PP-2020-03403 | 2020-11-09 | 4655 MAIN STREET, Vancouver, BC V5V 3R6 | Plumbing Permit | Commercial | Renovation | Completed | Commercial - re and re fixtures -Interior alterations to provide improvements to the existing dwelling units (10 units) in this 3 storey mixed use building. (C and E). Scope of work include: Replacement of bathroom and kitchen cabinet, replacement of unit flooring, upgrading unit entry doors, demolition of some interior walls and construct new interior walls, provide additional in-suite storage and laundry. | NULL
EP-2020-07507 | 2020-10-13 | 6172 PRINCE ALBERT STREET, Vancouver, BC V5W 3E4 | Electrical Permit | Residential | New | Completed | Installation / Repair - Residential - Extra Low Voltage Pre wire & Finshing for Cable TV, TEL, Data, Security Alarm System. Centralized Vacuum System Roughin only o construct a 2 storey one-family dwelling with a secondary suite located in the Basement/Cellar ($718,745) with an open parking pad, providing 1 parking space, having vehicular access from the 20' Lane. 1. Covenant registered at the Land Title Office under CA8079325 2. No Strata Titling permitted 3. A/C proposed – Exterior component located in Rear Yard, Interior component located at Second Floor 5. Bar sink located at Basement Level 6. Schedule B: Jason Hui P.Eng (778.319.3403) Structural and Geotechnical 7. HPO: Residential Builder- (Athoula Management Ltc.) 8. No mechanical equipment is permitted in attic. Note: This is a 2 storey building pursuant to the Zoning and Development By-Law Address Information: Building 1 #1 - 6172 Prince Albert St - One Family Dwelling (1st and 2nd storey, north-east portion of basement) #2 - 6172 Prince Albert St - Secondary Suite (west and south-east portion of basement) Building 2 #3 - 6172 Prince Albert St - Laneway House (1.5 storey) Addresses have been assigned per the approved plans, access to the rear unit is from the South side. This access must be provided & maintained at all times and the building addresses posted to be visible from the street in accordance with the Building By-law. **THIS PERMIT HAS BEEN ISSUED UNDER THE REQUIREMENTS OF VBBL #12511 (2019).** "Combustible projections or roof soffits on an exposing building face shall not project to less than .45m from the property line and shall be in compliance with VBBL 2014 9.10.15.5.(9)" "The entire building, INCLUDING THE ATTACHED GARAGE (if applicable), to be sprinklered to NFPA 13D" | 3800
SP-2020-01581 | 2020-10-13 | 1066 W HASTINGS STREET, Vancouver, BC V6E 4M1 | Sprinkler Permit | Commercial | Tenant Improvement | Completed | Commercial - #1450 Relocate 2 heads Interior alterations to provide tenant improvements for this existing office space (display suite) on the 14th floor (#1450) of this existing commercial building on this site. Scope to Include: Adding two enclosed offices, boardroom and staff area. New finishes throughout, alterations to lighting, exit signs, and a new staff kitchenette. Energy Upgrade exemption: N/A (BOMA BESt (Path 1)) OK For Field Review per A.Campbell & A.Wrobleswki - Aug | NULL
SP-2020-00755 | 2020-05-22 | 4355 W 16TH AVENUE, Vancouver, BC V6R 3E6 | Sprinkler Permit | Residential | New | Completed | Residential - installation of fire sprinkler system -To construct a 1.5 storey laneway house building with an attached garage providing 1 parking space + 1 on grade parking space, having vehicular access from the lane. -THIS PERMIT HAS BEEN ISSUED UNDER THE REQUIREMENTS OF VBBL 2014 AND THE GREEN HOMES PROGRAM -The entire building, INCLUDING THE ATTACHED GARAGE, to be sprinklered to NFPA 13D. | NULL
EP-2020-03399 | 2020-05-08 | 375 E 1ST AVENUE, Vancouver, BC V5T 1A7 | Electrical Permit | Commercial | New | Expired | Temporary Power - Commercial - 200 amp single phase temporary power for other trades. New mixed use building Valid: April 2, 2020 to April 1, 2021 EP-2019-02860: Expired (Temporary Power - Commercial) | NULL
BP-2020-01481 | 2020-06-23 | 4866 VICTORIA DRIVE, Vancouver, BC V5N 4P5 | Building Permit | Building Permit (BP) | Addition / Alteration | Completed | Field Review - Addition / Alteration - To permit exterior and interior alterations to this existing Commercial building on this site. Scope to Include: Repair of Fire Damage Area's ONLY. OK For Field Review per M.Cowan & A.Campbell - May.7.2020 Schedule A, Schedule B Architect, Schedule D submitted per Scott Gordon, 604-220-8272 Schedule B Structural submitted per John Siefken, 604-525-4122 | 100000
PP-2020-01488 | 2020-05-12 | 5025 JOYCE STREET #303, Vancouver, BC V5R 4G7 | Plumbing Permit | Residential | Renovation | Completed | Residential - #303 Change fixtures and delete shower Interior alterations to provide improvements to two bathrooms only in this dwelling unit #303 - 5025 Joyce St in this existing mixed-use building. Scope of work includes repairing fire-rated wall and minor changes to plumbing fixtures; replacing existing bathtub with a shower in the bathroom and removing existing shower in the second bathroom. Plans will be required for further interior changes. OK for field review with no plans as per Richard Allan , April 30, 2020. Note: 1. No sprinkler changes proposed. 2. Energy Upgrades - L2- SWH - Install low flow shower heads in all showers. | NULL
EP-2020-07508 | 2020-10-23 | 6835 KNIGHT STREET, Vancouver, BC V5P 2W4 | Electrical Permit | Residential | Addition | Completed | Installation / Repair - Residential - Check kitchen pot lights and working space around around the panel , panel fillers | 280
EP-2020-07603 | 2020-10-13 | 3068 KINGSWAY, Vancouver, BC V5R 5J7 | Electrical Permit | Commercial | New | Expired | Temporary Power - Commercial - To provide temporary power. | NULL
EP-2020-07559 | 2020-10-13 | 1128 W GEORGIA STREET, Vancouver, BC V6E 0A8 | Electrical Permit | Commercial | Renovation | Completed | Installation / Repair - Commercial - Upgrading old servers and software; Replacing old control boards, old field wiring remains; Lock power supplies and control remaining; 79 Card readers upgraded to new. | 160000
GP-2020-02781 | 2020-10-08 | 6608 ROSS STREET, Vancouver, BC V5X 4B2 | Gas Permit | Residential | Renovation | Completed | Residential - GAS FURNACE INSTALLED .. | NULL
BP-2020-03162 | 2020-11-09 | 2956 WATERLOO STREET, Vancouver, BC V6R 3J5 | Building Permit | Building Permit (BP) | Salvage and Abatement | Completed | Low Density Housing - Salvage and Abatement - Salvage and Abatement Permit only for Building permit: DB-2020-03160 and to be completed under the supervision of a registered professional. This permit does not authorize demolition, deconstruction or construction work. QP: Kinetic OHS Services Ltd. (Harvey Wong) Demolition permit: BP-2020-03161 | 0
DB-2020-03163 | 2021-04-09 | 2956 WATERLOO STREET #3, Vancouver, BC V6R 3J5 | Building Permit | Development and Building Permit (DB) | New Building | Issued | Low Density Housing - New Building - To construct a 2 storey laneway house building ($142,500) with 1 open parking pad, having vehicular access from the 20' Lane. Note: This is a 1 ½ storey building pursuant to the Zoning & Development By-law. 1. Covenant registered at the Land Title Office under CA8850117 2. No Strata Titling permitted 3. No A/C Unit proposed 4. Schedule B: (Yatendra Kumar Sharma) P.Eng (778.863.7076) Structural & Geotechnical 5. HPO: Residential Builder- Amarjot S Kang NOTE: To achieve the required FSR. A floor space exclusion of 3% has been applied to this application as per section 11.24.18 of the district schedule, to accommodate improved building performance. Address Information: Principle Dwelling: #1-2956 Waterloo St Secondary Suite: #2-2956 Waterloo St Laneway home: #3-2956 Waterloo St. Address has been assigned per the approved plans as the fire/emergency access to the laneway house is from the South side. This access must be provided & maintained at 20' Lane at all times in accordance with the Building By-law. NOTE: Information regarding the principal building on the survey and site plan is for reference only. Any discrepancy between information regarding the principal building on the survey and/or site plan and approved permit drawings for the principal building are neither approved nor authorized under this laneway house permit. *NEW HOUSE* Note: See DB-2020-03160 for Bldg 1 on site (principal bldg) addressed 2956 Waterloo St. **THIS PERMIT HAS BEEN ISSUED UNDER THE REQUIREMENTS OF VBBL #12511 (2019) ** ****ALL PROJECT COORIDINATOR NOTES HAS BEEN ACCEPTED BY THE APPLICANT**** | 142500
PP-2020-01489 | 2020-05-12 | 1688 W 40TH AVENUE, Vancouver, BC V6M 1V9 | Plumbing Permit | Residential | New | Completed | Residential - Install a DCVA for lawn irrigation | NULL
EP-2020-03489 | 2020-05-13 | 1095 W PENDER STREET, Vancouver, BC V6E 2M6 | Electrical Permit | Commercial | Addition | Completed | Installation / Repair - Commercial - Running network cable to connect access control to building network.-No mag locks. location: Mechanical Room in every floor. | 18258
BP-2020-01483 | 2020-06-29 | 1100 MELVILLE STREET, Vancouver, BC V6E 4A6 | Building Permit | Building Permit (BP) | Addition / Alteration | Completed | Field Review - Addition / Alteration - #938 - 9th Floor Interior alterations to provide improvements to an existing office tenant in this existing office space on the 9th floor (#938) of this existing commercial building. Scope of Work as per VBBL 2019: demolish partition walls, millwork, relocate entry doors, construct new partition walls to create new staff lunch room, boardroom, electrical and plumbing work Selected Energy Upgrade: N/A (BOMA BESt (Path 1)) TENANT: DSV Air & Sea Inc. Building Sprinklered – Building inspector to determine on site if a separate sprinkler permit is required. Ok for field review per L Clarke May 7, 2020 | 100000
DB-2020-01484 | 2020-10-23 | 7329 KNIGHT STREET, Vancouver, BC V5P 2X1 | Building Permit | Development and Building Permit (DB) | New Building | Issued | Low Density Housing - New Building - 2 STOREY 1FD + SS + LWH To construct a 2 storey one-family dwelling with a secondary suite located in the Basement ($957,500) with 1 open parking over gravel, providing 1 parking space, having vehicular access from the 20' Lane. The entire building, INCLUDING THE ATTACHED GARAGE (if applicable), to be sprinklered to NFPA 13D. 1. Covenant registered at the Land Title Office under CA8252972 2. No Strata Titling permitted 3. A/C Unit proposed in rear yard 4. Bar sink located in the Basement 5. Schedule B: (Tegbir Bajwa) P.Eng (778.995.2404) Structural 6. Schedule B: (Maninder Hundal) P.Eng (604.825.4378) Geotechnical 7. Schedule A: (Maninder Hundal) P.Eng (604.825.4378) 8. BC Housing (Nivas Properties Ltd.) This is a 2 storey building pursuant to the Zoning and Development By-Law ******THIS PERMIT HAS BEEN ISSUED UNDER THE REQUIREMENTS OF VBBL 2019****** "Combustible projections or roof soffits on an exposing building face shall not project to less than .45m from the property line and shall be in compliance with VBBL 2019 9.10.15.5.(9) Any alterations or conversions to the attached garage (if applicable) to habitable living space shall not be permitted without first obtaining the approval of the Director of Planning and the Chief Building Official. Thermal protection measures and Laneway house design guidelines shall be required to be met prior to the approval of the conversion. #1 - 7329 Knight St - One Family Dwelling #2 - 7329 Knight St - Secondary Suite #3 - 7329 Knight St - Laneway Home Addresses assigned per approved plans. Fire and Emergency street access to the secondary suite is from the north side. Street access must be provided and maintained at all times. The building addresses are to be posted and to be visible from the street in accordance with the Building By-law prior to final inspection. | 957500
EP-2020-07512 | 2020-10-09 | 1950 GRAVELEY STREET, Vancouver, BC | Electrical Permit | Residential | Renovation | Issued | Installation / Repair - Residential - Added private pole to upgrade homes service to 200 amps. New 200amp main Panel, private pole mounted meter base, service/panel upgrade -previous service 100A | 2900
EP-2020-07513 | 2020-10-09 | 701 W GEORGIA STREET, Vancouver, BC V7Y 1K8 | Electrical Permit | Commercial | Tenant Improvement | Completed | Installation / Repair - Commercial - Relocate/Extend speaker cabling to new audio location. D062 - Dunsmuir/Lower Level Mall Interior alterations to provide improvements for this existing retail unit D062 on the lower mall level (Pacific Centre) in this commercial building on this site. Scope of work per VBBL 2019: Alter floor plan and refinishing to return a portion of floor space to landlord. (Landlord work under separate permit) TENANT: Banana Republic/Gap Canada Inc Schedule A & Architectural Schedule B submitted by D.Tessarolo, Architect AIBC, 1.847.298.6900 Mechanical / Plumbing / Electrical Schedule B submited by Peter Clow, P.Eng. 403.342.5757 Structural Schedule B submitted by Brian Hanson, P.Eng., 509.389.0346 Building Sprinklered – Separate sprinkler permit required for proposed sprinkler work Energy Upgrade Exempted: N/A (BOMA BESt (Path 1)) OK for field review as per Jamie Zhang, Jun. 18/20 | 334
EP-2020-07514 | 2020-10-09 | 4755 CULLODEN STREET, Vancouver, BC V5V 4X8 | Electrical Permit | Residential | New | Expired | Temporary Power - Residential - To provide temporary power. -Valid Oct. 9, 2020- Oct. 8, 2021 -Work authorized by this permit is for placement of a temporary power pole only and does not authorize any site construction and/or excavation. A separate Building Permit will be required prior to commencement of any other work on this site | NULL
EP-2020-07516 | 2020-10-09 | 1019 W 64TH AVENUE, Vancouver, BC V6P 2M4 | Electrical Permit | Residential | Renovation | Completed | Installation / Repair - Residential - Upgrade service from 100 Amps to 200 Amps, overhead. | 1800
EP-2020-07518 | 2020-10-27 | 3509 W 42ND AVENUE, Vancouver, BC V6N 3H5 | Electrical Permit | Residential | New | Expired | Temporary Power - Residential - To provide temporary power. Valid Oct. 27, 2020- Oct. 26, 2021 >If work on this site could lead to the disturbance of soil advise applicant to contact the Provincial Archeology Branch at 250-953-3334 for necessary permits. In addition, please be advised that reports from an Archeologist (AIA, AOA) and permits from the First Nations may be necessary prior to the release of your City of Vancouver permits. | NULL
BP-2020-01485 | 2020-06-23 | 1777 E 47TH AVENUE, Vancouver, BC V5P 1P9 | Building Permit | Building Permit (BP) | Addition / Alteration | Issued | Enquiry Centre - Addition / Alteration - Interior Salvage & Abatement Work Only BP-2019-04726 is for the Remaining Work Proposed on this House. OK For field Review per Brad Marsh - May.7.2020 QP is Ramin Hamidnejad of Kinectic OHS Services Ltd. | 15000
DB-2020-01486 | 2020-10-23 | 7329 KNIGHT STREET, Vancouver, BC V5P 2X1 | Building Permit | Development and Building Permit (DB) | Demolition / Deconstruction | Completed | Low Density Housing - Demolition / Deconstruction - DEMOLITION Demolition – Conventional (Standard) To demolish the existing one family dwelling building ($15,000) on this site. | 15000
DB-2020-01488 | 2021-05-07 | 2415 MAIN STREET, Vancouver, BC V5T 3E1 | Building Permit | Development and Building Permit (DB) | Addition / Alteration | Issued | High Density Housing / Commercial - Addition / Alteration - Interior and exterior alterations for this new restaurant tenant in the existing one storey commercial building. VBBL2019 - Reviewed during 2020/21 pandemic crisis. New make-up air unit proposed on existing roof cleared by planner Benjamin Dufix, May 7, 2020. Class 1 Cooking (Grease-Laden Vapours): 1. Class 1 cooking operations (Grease-Laden Vapours). 2. Commercial kitchen exhaust system to NFPA 96 (Type 1 hood). | 100000
PP-2020-01492 | 2020-05-12 | 2508 W 14TH AVENUE, Vancouver, BC V6K 2W7 | Plumbing Permit | Residential | New | Completed | Residential - Install 3/4" backflow prevention device To construct a 2 storey one-family dwelling with a secondary suite located in the Basement, and a parking pad at the rear providing 1 parking space, having vehicular access from the lane. | NULL
GP-2020-01222 | 2020-05-11 | 396 E 17TH AVENUE, Vancouver, BC V5V 1A8 | Gas Permit | Residential | New | Completed | Residential - new gas fireplace with vent & hook up To construct a 2 storey+ cellar one-family dwelling ($702,750) with a detached accessory building (garage), at the rear providing 2 parking spaces, with an on-grade parking space having vehicular access from the lane. 1- Bar/sink proposed in cellar rec room. 2- No A/C unit proposed. 3- B1/B2. ARCH/STRUCT JULIAN BOZSIK (604-435-0055) Structural & B1/B2 , M J Kokan, P.Eng (604 439-0922) Geotechnical 4- Exposing building face on West bump out (LD<1.2m) to be 1 hr FRR, non-combustible insulation and cladding. Glazing to be tempered on this side. 5- HPO: Radec Group Inc | NULL
GP-2020-02784 | 2020-10-13 | 961 E 13TH AVENUE, Vancouver, BC V5T 2L7 | Gas Permit | Residential | New | Completed | Residential - to install 1 boiler 1 range 1 fireplace 1 bbq fireplace piping only To construct a three-storey two-family dwelling ($754,112.50) with a detached accessory building (garage) at the rear providing 2 parking spaces, having vehicular access from the lane. Note: This is a 2.5 storey building pursuant to the Zoning and Development By-Law 1. A/C units proposed in the rear yard 2. No bar sinks proposed 3. Schedule B: Md. Shahidul Alam P.Eng (604-6537475) Structural & Geotechnical 4- HPO: Residential Builder- Anmol Holding Ltd. Address Note: Addresses have been assigned per the approved plans, access to the rear unit is from the east side. This access must be provided & maintained at all times and the building addresses posted to be visible from the street in accordance with the Building By-law. ******THIS PERMIT HAS BEEN ISSUED UNDER THE REQUIREMENTS OF VBBL #12511 (2019)****** >>>> Amend: March 5, 2021 -amend gas permit to 1 bbq at 45000btus to rough in only | NULL
PP-2020-03405 | 2020-10-15 | 3392 OAK STREET, Vancouver, BC V6H 2L5 | Plumbing Permit | Commercial | Renovation - Dwelling Unit(s) only | Completed | Commercial - Domestic water re pipe of 10 suites on 3 floors | NULL
PP-2020-03406 | 2021-03-03 | 2050 E 20TH AVENUE, Vancouver, BC V5N 2L2 | Plumbing Permit | Commercial | New | Issued | Commercial - Building C Install Plumbing Fixtures >Sub permit of BP-2019-02299 - To relocate, rehabilitate, and designate the existing two-storey heritage building, to develop this site with a Multiple Dwelling comprising a total of 68 secured market rental dwelling units, over two levels of parking underground, having vehicular access from East 20th Avenue, Stage #1 - Partial demolition and relocation of the existing heritage single family house - issued 2020-01-13 Stage #2 - Construction of the existing heritage single family house and excavation and structure up to grade of the new development - issued 2020-01-29 Stage #3 - All structural work up to roof - issued 2020-02-18 Stage #4 - Full Construction - issued 2021-03-02 Main building permit: BP-2019-02299 Site work and parkade | NULL
EP-2020-08088 | 2020-11-02 | NULL | Electrical Permit | Commercial | New | Issued | Installation / Repair - Commercial - 3357 Point Grey Rd Micro cell installation on JU pole for Telus. >>>> Amend: May 12th -increase in value by $1,000 | 1000
EP-2020-07521 | 2020-10-13 | 1576 W 62ND AVENUE, Vancouver, BC V6P 2E9 | Electrical Permit | Residential | New | Issued | Installation / Repair - Residential - LWH - structured wiring and COMPLETE SECURITY ALARM SYSTEM . To construct a 2 storey laneway house building with an attached garage and 1 open parking pad, providing a total of 3 parking spaces, having vehicular access from the lane. | 3000
EP-2020-07520 | 2020-10-16 | 878 KEEFER STREET, Vancouver, BC | Electrical Permit | Residential | Addition | Completed | Installation / Repair - Residential - Installing sub panel and receptacles in garage Installing light fixtures To construct a two-car detached garage at the rear of this existing one-family dwelling with secondary suite site. | 3000
EP-2020-08089 | 2020-11-02 | NULL | Electrical Permit | Commercial | New | Issued | Installation / Repair - Commercial - 2435 Trutch StPole Service, Telus Microcell | 250
GP-2020-02800 | 2020-10-09 | 2690 E 57TH AVENUE, Vancouver, BC V5S 2A8 | Gas Permit | Residential | Renovation | Completed | Residential - Re & Re Furnace BTU: 70,000 BTU | NULL
PP-2020-03410 | 2020-12-23 | 155 WATER STREET, Vancouver, BC V6B 1A7 | Plumbing Permit | Commercial | Tenant Improvement | Completed | Commercial - Tenant Improvement to Base Build First Tenant Improvements for a new Microsoft Vancouver Office. Interior alterations to provide tenant improvements to 2nd to 7th floors and the roof ( 8 th. storey) in this existing mixed use high rise building currently under construction. This permit was reviewed under 2019 VBBL. This Permit was reviewed during COVID19 pandemic. NO DP REQUIRED -PER JOHN GREER APR-01-20 | NULL
DB-2020-03164 | 2021-03-05 | 1524 E 62ND AVENUE, Vancouver, BC V5P 2K7 | Building Permit | Development and Building Permit (DB) | New Building | Completed | Low Density Housing - New Building - To construct a 2 storey + basment one-family dwelling with a secondary suite ($800,000.00) located in the basement/cellar with a Laneway house, having vehicular access from the lane. Note: Parking for the site has been provided under DB-2020-03169 (Laneway House) Note: This is a 2 storey building pursuant to the Zoning & Development By-law 1- Covenant registered at the Land Title Office under CA8290756 2- No strata titling permitted 3- No proposed bar sink 4- A/C unit proposed 5- Schedule B: Antony Wang P.Eng (604.618.6236) Structural & Geotechnical 6- HPO: Residential Builder- Comfort Development Ltd Address Note: Addresses have been assigned per the approved plans, access to the secondary suite is from the east side. This access must be provided & maintained at all times and the building addresses posted to be visible from the street in accordance with the Building By-law. ******THIS PERMIT HAS BEEN ISSUED UNDER THE REQUIREMENTS OF VBBL 2019 (#12511)****** | 800000
EP-2020-03406 | 2020-05-20 | 3135 E 16TH AVENUE, Vancouver, BC V5M 2M7 | Electrical Permit | Residential | Addition | Completed | Installation / Repair - Residential - Whole house smoke alarm wiring. Building permit work description: Interior and exterior alteration to validate previous wwop and change the use from 1FD to 1FD + SS in this existing residential building on this site. | 2000
SP-2020-00756 | 2020-05-12 | 5603 VICTORIA DRIVE, Vancouver, BC V5P 3W2 | Sprinkler Permit | Commercial | Renovation | Completed | Commercial - Removal and addition of walls and ceilings. -Interior alteration to add Canada post office in this existing retail store (London drugs) in this existing mixed-use commercial/residential building on this site. Issued and Reviewed Under 2019 VBBL -*****This application does not include any of the following: 1. Not more than 20 sprinklers (add, relocate, or remove), 2. hydraulic calculations, 3. change in occupancy and /or hazard classification, 4. warehouse storage arrangements, 5. mobile compact storage arrangements, 6. alternative solutions, 7. changes to the sprinkler system supply piping (e.g. valves, mains, cross-mains, branch-lines, etc.), or 8. flexible sprinkler pipe. | NULL
GP-2020-01223 | 2020-05-26 | 3335 SOPHIA STREET, Vancouver, BC V5V 3T4 | Gas Permit | Residential | New | Completed | Residential - re routing gas piping to appease fortis as they have moved meter locations for 7 meters between two buildings Ground Floor - Interior alterations to provide residential tenant improvements to the floor joists of the ground floor of this existing multiple dwelling building on this site. Scope of work: structural and cosmetic work only, any additional may require additional permit. DBI to determine if any additional plan/permit require. | NULL
EP-2020-03404 | 2020-05-08 | 2039 E 61ST AVENUE, Vancouver, BC V5P 2K4 | Electrical Permit | Residential | New | Issued | Installation / Repair - Residential - Alarm/tv/tel and data rough in and complete Building permit work description: To construct a 2 storey laneway house building providing 1 on grade parking space, having vehicular access from the lane. **No A/C unit proposed ******THIS PERMIT HAS BEEN ISSUED UNDER THE REQUIREMENTS OF VBBL 2014***** See DB-2016-04659 for Bldg 1 on site (principal bldg) addressed 2041 E 61st Av. TERMS: Building to be sprinklered to NFPA 13D requirements. | 900
EP-2020-03409 | 2020-05-11 | 1424 W 47TH AVENUE, Vancouver, BC V6M 2M1 | Electrical Permit | Residential | New | Completed | Installation / Repair - Residential - Laneway House Extra Low Voltage. Door Bell, Data/Voice/TV Cable, Camera, Security Alarm prewiring. Building permit work description: To construct a 2 storey laneway house building with an attached garage providing 1 parking space + 1 on grade parking space, having vehicular access from the lane. **No A/C unit proposed Note: This is a 1 1/2 storey building pursuant to the Zoning & Development By-law. Information regarding the principal building on the survey and site plan is for reference only. Any discrepancy between information regarding the principal building on the survey and/or site plan and approved permit drawings for the principal building are neither approved nor authorized under this laneway house permit. TERMS: "Combustible projections or roof soffits on an exposing building face shall not project to less than 0.45m from the property line and shall be in compliance with VBBL 2014 9.10.15.5.(9)" The entire building, INCLUDING THE ATTACHED GARAGE (if applicable), to be sprinklered to NFPA 13D. Any alterations or conversions to the attached garage (if applicable) to habitable living space shall not be permitted without first obtaining the approval of the Director of Planning and the Chief Building Official. Thermal protection measures and Laneway house design guidelines shall be required to be met prior to the approval of the conversion. ******THIS PERMIT HAS BEEN ISSUED UNDER THE REQUIREMENTS OF VBBL 2014 AND THE GREEN HOMES PROGRAM****** | 1000
DB-2020-01492 | 2021-08-10 | 1982 VENABLES STREET, Vancouver, BC | Building Permit | Development and Building Permit (DB) | Addition / Alteration | Issued | Field Review - Addition / Alteration - CF-2019-014919 To permit exterior and interior alterations and change the use from a One Family Dwelling to a One Family Dwelling with Secondary Suite, on this inside with lane site. Scope of work includes changes to the interior layout of the lower floor to create a new two-bedroom suite with shared laundry and storage. OK for Field Review per A.Campbell & A.Wroblewski - May.7.2020 DBI to determine on site if Structural Report required prior to permit completion. Any unauthorized work on this site, existing or otherwise, is neither recognized nor approved and may be subject to enforcement action. Note: - No strata-titling permitted. - An annual Vancouver Business License must be obtained prior to the rental of this approved one-family dwelling and/or secondary suite on this site. - Dedicated minimum 2'-10" wide firefighting access path with overhead clearance of 2m to be maintained at all times. - Bedroom windows must conform to Vancouver Building Bylaw subsection 9.9.10.1. - Smoke alarms to be installed in conformance with Vancouver Building Bylaw subsections 3.2.4 and 9.10.19. - CO Alarms to be installed in conformance with Vancouver Building Bylaw subsections 6.2.4 and 9.32.4. - All unsafe guards and handrails to be upgraded to the satisfaction of the Chief Building Official. Increase in project value at discretion of District Building Inspector may require additional upgrading as per Table 11.4.3.1 of the VBBL. *** THIS PERMIT HAS BEEN ISSUED UNDER THE REQUIREMENTS OF THE VANCOUVER BUILDING BYLAW 2019 *** | 15000
DB-2020-01494 | 2020-09-08 | 375 E 17TH AVENUE, Vancouver, BC V5V 1A9 | Building Permit | Development and Building Permit (DB) | New Building | Issued | Low Density Housing - New Building - To construct a 2 storey one-family dwelling with a secondary suite located in the Basement ($671,720) with an open parking pad, providing 1 parking space, having vehicular access from the 20' Lane. 1. Covenant registered at the Land Title Office under CA8225525 2. No Strata Titling permitted 3. A/C proposed – Exterior component located in rear yard sunken patio (North), Interior component located in second floor 4. Bar sink located in Basement Rec Room 5. Schedule B: (Ke Jian, Ma) P.Eng (604.559.8890) Structural 6. Schedule B: (Jian Zhong Jin) P.Eng (604.362.7021) Geotechnical 7. HPO: Residential Builder- WLK Homes Corp. Note: This is a 2 storey building pursuant to the Zoning and Development By-Law Address Information: Principle Dwelling: #1 – 375 E 17 Ave Secondary Suite: #2 – 375 E 17 Ave Laneway home: #3 – 375 E 17 Ave Addresses have been assigned per the approved plans, access to the rear unit is from the North side. This access must be provided & maintained at all times and the building addresses posted to be visible from the street in accordance with the Building By-law. **THIS PERMIT HAS BEEN ISSUED UNDER THE REQUIREMENTS OF VBBL #12511 (2019) AND THE GREEN HOMES PROGRAM** ****ALL PROJECT COORDINATOR NOTES MADE IN THE DRAWING PACKAGE HAS BEEN ACCEPTED BY THE APPLICANT**** | 671720
DB-2020-01495 | 2020-09-08 | 375 E 17TH AVENUE, Vancouver, BC V5V 1A9 | Building Permit | Development and Building Permit (DB) | Demolition / Deconstruction | Completed | Low Density Housing - Demolition / Deconstruction - Demolition – Conventional (Standard) To demolish the existing one family dwelling building ($15,000) on this site. Note: Demo Declaration – West Demolition Services Ltd. (Harjeet S. Dhaliwal) (604)-338-1215 | 15000
DB-2020-01498 | 2020-09-08 | 375 E 17TH AVENUE, Vancouver, BC V5V 1A9 | Building Permit | Development and Building Permit (DB) | New Building | Issued | Low Density Housing - New Building - To construct a 2 storey laneway house building ($241,695) with 1 open parking pad, having vehicular access from the 20' Lane. Note: This is a 1 ½ storey building pursuant to the Zoning & Development By-law. 1. Covenant registered at the Land Title Office under CA8225525 2. No Strata Titling permitted 3. No A/C Unit proposed 4. Schedule B: (Ke Jian, Ma) P.Eng (604.559.8890) Structural 5. Schedule B: (Jian Zhong Jin) P.Eng (604.362.7021) Geotechnical 6. HPO: Residential Builder- WLK Homes Corp. NOTE: To achieve the required FSR. A floor space exclusion of 3% has been applied to this application as per section 11.24.18 of the district schedule, to accommodate improved building performance. Address Information: Principle Dwelling: #1 – 375 E 17 Ave Secondary Suite: #2 – 375 E 17 Ave Laneway home: #3 – 375 E 17 Ave Address has been assigned per the approved plans as the fire/emergency access to the laneway house is from the East side. This access must be provided & maintained at 20' Lane at all times in accordance with the Building By-law. NOTE: Information regarding the principal building on the survey and site plan is for reference only. Any discrepancy between information regarding the principal building on the survey and/or site plan and approved permit drawings for the principal building are neither approved nor authorized under this laneway house permit. *NEW HOUSE* Note: See DB-2020-01498 for Bldg 1 on site (principal bldg) addressed #1-375 E 17 Ave. **THIS PERMIT HAS BEEN ISSUED UNDER THE REQUIREMENTS OF VBBL #12511 (2019) AND THE GREEN HOMES PROGRAM** ****ALL PROJECT COORDINATOR NOTES MADE IN THE DRAWING PACKAGE HAS BEEN ACCEPTED BY THE APPLICANT**** | 241695
EP-2020-08093 | 2020-11-02 | NULL | Electrical Permit | Commercial | New | Issued | Installation / Repair - Commercial - Pole Service, Telus Microcell >>> Sept. 23rd -Photos of completion uploaded -see Application Documents tab | 250
EP-2020-08095 | 2020-11-02 | NULL | Electrical Permit | Commercial | New | Issued | Installation / Repair - Commercial - 1480 Cornwall Ave Pole Service, Telus Microcell ** AMEND 07/2021** 10 Gauge wired used, 6 gauge wire used for ground. 120v/15 amp service. Value is $1000.00 | 1000
EP-2020-07793 | 2020-10-22 | NULL | Electrical Permit | Commercial | New | Completed | Installation / Repair - Commercial - 2635 W 8th Ave Micro Cell installation on JU pole for TELUS AMEND: JULY 20/2021 ADD ADDITIONAL INFORMATION TO APPLICATION INFORMATION: 10 Gauge wired used, 6 gauge wire used for ground. 120v/15 amp service. Value is $1000.00 | 1000
PP-2020-03411 | 2021-03-03 | 3560 HULL STREET, Vancouver, BC V5N 4R9 | Plumbing Permit | Residential | New | Issued | Residential - Building H Install Plumbing Fixtures >EXISTING HERITAGE HOUSE >Sub permit of BP-2019-02299 - To relocate, rehabilitate, and designate the existing two-storey heritage building, to develop this site with a Multiple Dwelling comprising a total of 68 secured market rental dwelling units, over two levels of parking underground, having vehicular access from East 20th Avenue, Stage #1 - Partial demolition and relocation of the existing heritage single family house - issued 2020-01-13 Stage #2 - Construction of the existing heritage single family house and excavation and structure up to grade of the new development - issued 2020-01-29 Stage #3 - All structural work up to roof - issued 2020-02-18 Stage #4 - Full Construction - issued 2021-03-02 Main building permit: BP-2019-02299 Site work and parkade | NULL
PP-2020-03413 | 2020-11-17 | 3541 CORNETT ROAD, Vancouver, BC V5M 2H4 | Plumbing Permit | Commercial | New | Issued | Commercial - install Backflow preventers - This permit is being applied for as a result of a City of Vancouver Cross Connection Inspection. | NULL
EP-2020-07524 | 2020-10-30 | 4382 PERRY STREET, Vancouver, BC | Electrical Permit | Residential | Renovation | Issued | Installation / Repair - Residential - 2FD • Supply and install #6/2 NMD 90 wire from garage panel to ceiling above Wall Connector Location, • Install ¾” EMT to bring wire down from ceiling space, • Install #6 RW90 wire in ¾” conduit, • Supply and install 2 pole 40 amp rated Homeline circuit breaker, • Install customer supplied Wall Connector. location - Tesla Wall connector in garage. receptacle - no receptacle used, unit is hard wired, 40A 240V branch circuit - 40A 240V type - Tesla Wall Connector existing service - 125A, 240V single phase load calculation uploaded.2020 | 950
EP-2020-03408 | 2020-05-11 | 603 DUNSMUIR STREET, Vancouver, BC | Electrical Permit | Commercial | Addition | Completed | Installation / Repair - Commercial - Add branch circuit and data cable for A n W brand TV. Add receptacle to front of store. Amendment: July 28, 2020 Remove 9 pendant lights and replace with 6 new pendants in new location above community table. Remove 2 existing hand dryers and replace with new. Increase the installation value from $1,000.00 to $1,500.00 | 1500
PP-2020-01494 | 2020-05-11 | 628 E 48TH AVENUE, Vancouver, BC V5W 2E6 | Plumbing Permit | Residential | New | Completed | Residential - SUMP | NULL
PP-2020-01496 | 2020-05-12 | 4673 W 8TH AVENUE, Vancouver, BC V6R 2A6 | Plumbing Permit | Residential | New | Completed | Residential - new plumbing To construct a 2 storey one-family dwelling with a secondary suite located in the Cellar with 1 open parking over gravel, providing 1 parking space, having vehicular access from the 20' Lane. 1. Covenant registered at the Land Title Office under CA7828994 2. No Strata Titling permitted 3. No A/C Unit proposed 4. Bar sink located in cellar 5. Schedule B: (Antony Wang) P.Eng (604.618.6236) Structural & Geotechnical 7. BC Housing (Hang Zheng) This is a 2 storey building pursuant to the Zoning and Development By-Law ******THIS PERMIT HAS BEEN ISSUED UNDER THE REQUIREMENTS OF VBBL 2014 AND THE GREEN HOMES PROGRAM****** All rooms adjacent to East and West exposing building face shall be sprinklered. "Combustible projections or roof soffits on an exposing building face shall not project to less than .45m from the property line and shall be in compliance with VBBL 2014 9.10.15.5.(9) The entire building, INCLUDING THE ATTACHED GARAGE (if applicable), to be sprinklered to NFPA 13D. Any alterations or conversions to the attached garage (if applicable) to habitable living space shall not be permitted without first obtaining the approval of the Director of Planning and the Chief Building Official. Thermal protection measures and Laneway house design guidelines shall be required to be met prior to the approval of the conversion. Principle Dwelling: 4673 W 8th Av Secondary Suite: 4675 W 8th Av Laneway home: 4677 W 8th Av Addresses assigned per approved plans. Fire and Emergency street access to the secondary suite is from the west side. Street access must be provided and maintained at all times. The building addresses are to be posted and to be visible from the street in accordance with the Building By-law. LWH Issued Permit : DB-2019-01464 | NULL
EP-2020-07525 | 2020-10-29 | 8116 LABURNUM STREET, Vancouver, BC V6P 5N9 | Electrical Permit | Residential | Renovation | Completed | Installation / Repair - Residential - Re Wire of Kitchen to accommodate new cabinetry and appliances. Installation/upgrade of electrical service from 240volt 125amp to 240volt 200amp to accommodate new kitchen and future electric car charger Interior alterations to provide improvements to this one family dwelling building on this site. Scope of work to renovate kitchen and work related to plumbing and electrical. | 10000
PP-2020-03438 | 2020-10-20 | 1689 JOHNSTON STREET, Vancouver, BC V6H 3R9 | Plumbing Permit | Commercial | Addition | Completed | Commercial - 1. Installation of an RP (backflow device) 2. Installation of dishwasher -There will be no structural work. Everything is outside of wall and exposed. | NULL
EP-2020-07798 | 2020-11-02 | NULL | Electrical Permit | Commercial | New | Issued | Installation / Repair - Commercial - 1754 W 5th Ave JU Pole out front Micro Cell installation on JU pole for TELUS | 250
EP-2020-07526 | 2020-10-09 | 7557 OAK STREET, Vancouver, BC V6P 4A4 | Electrical Permit | Commercial | New | Expired | Temporary Power - Commercial - To provide temporary power. | NULL
EP-2020-07799 | 2020-11-02 | NULL | Electrical Permit | Commercial | New | Issued | Installation / Repair - Commercial - 1695 Pine St Micro Cell installation on JU pole for TELUS | 250
EP-2020-07528 | 2021-02-27 | 1401 WALNUT STREET, Vancouver, BC V6J 3R2 | Electrical Permit | Residential | Tenant Improvement | Completed | Installation / Repair - Residential - Wiring power for EV outlet installation Plug NEMA 14-50R/parking stall #4 | 800
EP-2020-07746 | 2020-10-20 | NULL | Electrical Permit | Commercial | New | Issued | Installation / Repair - Commercial - 1665 W Broadway, JU pole out front Pole Service | 250
SP-2020-01567 | 2020-10-13 | 1644 W 6TH AVENUE, Vancouver, BC V6J 1R3 | Sprinkler Permit | Commercial | Tenant Improvement | Completed | Commercial - Add/relocate 13 fire sprinkler heads to accommodate the new floor plan and ceiling layout. Change of major occupancy from warehouse(F2) to fitness centre (A2) and interior alterations in this existing 2 story building. Note: Application is reviewed under VBBL 2019 and issued during 2020 health pandemic. | NULL
EP-2020-03412 | 2020-05-11 | 6647 BALSAM STREET, Vancouver, BC V6P 5W8 | Electrical Permit | Residential | New | Completed | Installation / Repair - Residential - New Lane way house wiring and new 150 Amp service Building permit work description: 1.5 STOREY LANEWAY HOME+ ATTACHED GARAGE To construct a 2 storey laneway house building with an attached (2) car garage and 1 open parking pad, providing a total of 3 parking spaces, having vehicular access from the 20' Lane. Note: This is a 1 ½ storey building pursuant to the Zoning & Development By-law. **No A/C Unit proposed NOTE: To achieve the required FSR. A floor space exclusion of 3% has been applied to this application as per section 11.24.18 of the district schedule, to accommodate improved building performance. NOTE: Information regarding the principal building on the survey and site plan is for reference only. Any discrepancy between information regarding the principal building on the survey and/or site plan and approved permit drawings for the principal building are neither approved nor authorized under this laneway house permit. *EXISTING HOUSE* Note: Bldg 1 (principal bldg) addressed 6643 Balsam St. retained on site. **THIS PERMIT HAS BEEN ISSUED UNDER THE REQUIREMENTS OF VBBL 2014 AND THE GREEN HOMES PROGRAM* TERMS: Building to be sprinklered to NFPA 13D requirements. | 8000
GP-2020-01229 | 2020-05-11 | 254 E 54TH AVENUE, Vancouver, BC V5X 1K9 | Gas Permit | Residential | New | Completed | Residential - ONE COMPLETE BOILER AND PIPING ONLY FOR ONE STOVE. 2 STOREY 2FD + SS + 2 CAR GARAGE + 1 OPEN PARKING To construct a 2 storey two-family dwelling with a secondary suite located in the Basement ($678,520.00) with a detached accessory building (garage) ($10,000), at the rear providing 2 parking spaces and 1 open parking over gravel, providing 3 parking spaces in total, having vehicular access from the lane. 1. Covenant registered at the Land Title Office under CA8026493 2. No A/C Unit proposed 3. Bar sink located in basement 4. Schedule B: (Md. Shahidul Alam) P.Eng (604.653.7475) Structural & Geotechnical 6. BC Housing (AVS Developments Ltd) | NULL
EP-2020-03413 | 2020-05-12 | 1489 FRANCES STREET, Vancouver, BC V5L 1Z1 | Electrical Permit | Commercial | NULL | Expired | Annual / Operating - Maintenance of lighting, power points,equipment, emergency lighting, fire alarm, signage etc. Valid: May 11, 2020 to May 10, 2021 | NULL
EP-2020-07749 | 2020-10-20 | NULL | Electrical Permit | Commercial | New | Completed | Installation / Repair - Commercial - Pole Service >>>>> Amend: May 12th -increase in installation value to: $1,000 | 1000
BP-2020-03173 | 2021-01-18 | 885 W GEORGIA STREET, Vancouver, BC V6C 3E8 | Building Permit | Building Permit (BP) | Addition / Alteration | Completed | Field Review - Addition / Alteration - 10th floor - elevator lobby/ common corridor Interior alterations provide improvements to the elevator lobby and common corridor on the 10th floor of this existing commercial building on this site. Scope of work: remove finishings and replace with new, electrical and sprinkler alterations. OK for Field Review as per S.Yu on Oct 9, 2020 Energy Upgrade exemption: N/A (BOMA BESt (Path 1)) | 150000
EP-2020-07571 | 2020-10-13 | NULL | Electrical Permit | Commercial | New | Completed | Installation / Repair - Commercial - 2556 W 8th Ave Pole Service ** AMEND 07/19/2021** 10 Gauge wired used, 6 gauge wire used for ground. 120v/15 amp service. Value is $1000.00 | 1000
EP-2020-07573 | 2020-10-13 | NULL | Electrical Permit | Commercial | New | Issued | Installation / Repair - Commercial - Pole Service | 250
EP-2020-07574 | 2020-10-13 | NULL | Electrical Permit | Commercial | New | Issued | Installation / Repair - Commercial - Pole Service | 250
EP-2020-07575 | 2020-10-13 | NULL | Electrical Permit | Commercial | New | Issued | Installation / Repair - Commercial - Pole Service | 250
EP-2020-07530 | 2020-10-13 | 320 GRANVILLE STREET, Vancouver, BC V6C 1S9 | Electrical Permit | Commercial | New | Issued | Installation / Repair - Commercial - Installation of external cameras | 5000
EP-2020-07529 | 2020-10-13 | 701 W GEORGIA STREET, Vancouver, BC V7Y 1K8 | Electrical Permit | Commercial | Addition | Completed | Installation / Repair - Commercial - Suite D6162 - Low voltage data and voice cabling | 7600
PP-2020-01499 | 2020-05-12 | 2880 E 6TH AVENUE, Vancouver, BC V5M 1R8 | Plumbing Permit | Residential | New | Completed | Residential - plumbing for LWH To construct a 1.5 storey laneway house building providing 1 on grade parking space, having vehicular access from the lane. Note: This is a 1 1/2 storey building pursuant to the Zoning & Development By-law 1.Covenant registered at the Land Title Office under CA7902645 2. No Strata Titling permitted 3. No A/C unit proposed. 4. Schedule B, Yatendra Kumar Sharma, P.Eng (778-863-7076) Structural & Geotechnical 5. HPO - 88 Homes Ltd. Main House permit under DB-2019-01963 ******THIS PERMIT HAS BEEN ISSUED UNDER THE REQUIREMENTS OF VBBL 2014 AND THE GREEN HOMES PROGRAM****** "Combustible projections or roof soffits on an exposing building face shall not project to less than .45m from the property line and shall be in compliance with VBBL 2014 9.10.15.5.(9)" The entire building, to be sprinklered to NFPA 13D. BUILDING 2 (LANEWAY HOUSE) 2880 E 6th Avenue Address assigned per the approved plans, Fire and Emergency street access (walkway) to the Laneway house is from the east side. Street access must be provided & maintained at all times and the building address posted to be visible from the street in accordance with the Building By-law prior to Final Inspection. | NULL
GP-2020-01306 | 2020-05-19 | 1885 W 13TH AVENUE, Vancouver, BC V6J 2H4 | Gas Permit | Residential | Renovation | Completed | Residential - rough in for cook top Interior and exterior alterations to this existing two-family dwelling including validation of previously filled in open-to-below area on the 2nd floor. Work includes new west facing window. | NULL
EP-2020-03419 | 2020-05-14 | 35 W 28TH AVENUE, Vancouver, BC V5Y 2K7 | Electrical Permit | Residential | Renovation | Completed | Installation / Repair - Residential - electrical installation for residential house -additional scope of work rough wire house, bringing house up to relevant electrical code: kitchen 20 appliance plugs and gfi where necessary, range plug and 15Amp igniter for gas cook top , dish washer micro and fridge ccts bath fans in all bath rooms and powder room dining room plug Arc faut protection re wire attic hvac unit door bell gas boiler outlet new lighting lay out for entire house 3 way switching locations for entire house additional outlets to code and beyond as per owners request no sub panel addition no lv switching no intercom ******* -Interior and exterior alterations to provide renovations to this existing one-family dwelling. Exterior work includes relocation of front door from side to front of existing wall, and reduce size of front window. Work to include removal of rear deck cover and removal of carport addition at rear and to remove & add new partitions, updates kitchen & bathroom. ***************** Amend: June 2nd -work to be done: TV and TEL to be pulled throughout the house under existing electrical permit estimated cost: $400 | 6400
BP-2020-03174 | 2021-02-08 | 885 W GEORGIA STREET, Vancouver, BC V6C 3E8 | Building Permit | Building Permit (BP) | Addition / Alteration | Completed | Field Review - Addition / Alteration - 14th floor - elevator lobby/ common corridor Interior alterations provide improvements to the elevator lobby and common corridor on the 14th floor of this existing commercial building on this site. Scope of work: remove finishings and replace with new, electrical and sprinkler alterations. Sprinkler Permit required Energy Upgrade Exemption: N/A (BOMA BESt (Path 1)) OK for Field Review as per S.Yu on Oct 9, 2020 Note: Any units numbers showing on submitted plans are not verified. | 150000
SP-2020-01568 | 2020-12-11 | 2025 W BROADWAY, Vancouver, BC V6J 1Z6 | Sprinkler Permit | Commercial | Tenant Improvement | Completed | Commercial - To relocate sprinklers to make legal. _ This application does not include any of the following: 1. Not more than 20 sprinklers (add, relocate, or remove), 2. hydraulic calculations, 3. change in occupancy and /or hazard classification, 4. warehouse storage arrangements, 5. mobile compact storage arrangements, 6. alternative solutions, 7. changes to the sprinkler system supply piping (e.g. valves, mains, cross-mains, branch-lines, etc.), or 8. flexible sprinkler pipe. Main Floor Lobby Interior alterations to provide tenant improvements on the lobby of this existing mixed use building. Building Sprinklered – Building inspector to determine on site if a separate sprinkler permit is required. Selected Energy Upgrade: E2 - Lighting - Upgrade to Bilevel Lighting Control (per 9.4.1.1.(d) of ASHRAE 90.1-2016) OK for Field Review - January 27, 2020 Processed Thru FIT | NULL
SP-2020-01569 | 2020-12-01 | 1040 W GEORGIA STREET, Vancouver, BC V6E 4H1 | Sprinkler Permit | Commercial | New | Completed | Commercial - This permit is for the replacement of all copper piping on the 7th floor of this building. | NULL
GP-2020-02787 | 2020-10-13 | 2232 W 37TH AVENUE, Vancouver, BC V6M 1P1 | Gas Permit | Residential | Renovation | Completed | Residential - installing a gas fireplace | NULL
BP-2020-03177 | 2020-12-15 | 3003 GRAVELEY STREET, Vancouver, BC V5K 3K5 | Building Permit | Building Permit (BP) | Salvage and Abatement | Completed | Low Density Housing - Salvage and Abatement - SALVAGE AND ABATEMENT PERMIT Salvage and Abatement Permit only for Building permit: DB-2020-03175 and to be completed under the supervision of a registered professional. This permit does not authorize demolition, deconstruction or construction work. QP: BCQP Consultants Inc. (Peter R.Van Bakel, CRM, CRSP) | 0
DB-2020-03178 | 2021-03-05 | 1566 NOOTKA STREET, Vancouver, BC V1V 1V1 | Building Permit | Development and Building Permit (DB) | New Building | Issued | Low Density Housing - New Building - To construct a 1 storey laneway house building ($180,750) with an open parking pad providing 1 parking space having vehicular access from the lane ****The entire building to be sprinklered to NFPA 13D**** Note: This is a 1 storey building pursuant to the Zoning & Development By-law 1. Covenant registered at the Land Title Office under CA8514242 2. No Strata Titling permitted 3. No A/C unit proposed 4. No bar sink proposed 5. Structural and geotechnical schedule B: Shaozhe Guo, P.Eng (778.926.0525) 6. HPO: Square Nine Builders Inc "Combustible projections or roof soffits on an exposing building face shall not project to less than .45m from the property line and shall be in compliance with VBBL 2019 9.10.15.5.(11)" The entire building, INCLUDING THE ATTACHED GARAGE (if applicable), to be sprinklered to NFPA 13D Enhanced. Any alterations or conversions to the attached garage (if applicable) to habitable living space shall not be permitted without first obtaining the approval of the Director of Planning and the Chief Building Official. Thermal protection measures and Laneway house design guidelines shall be required to be met prior to the approval of the conversion. ******THIS PERMIT HAS BEEN ISSUED UNDER THE REQUIREMENTS OF VBBL 2019****** See DB-2020-03175 for Bldg 1 on site (principal bldg) addressed 3003 Graveley street. Address: 1566 Nootka St - Laneway House | 180750
EP-2020-07925 | 2020-10-27 | 401 BURRARD STREET, Vancouver, BC V6C 3R2 | Electrical Permit | Commercial | Renovation | Completed | Installation / Repair - Commercial - Exterior Lighting Renewal - replacement / upgrade of existing fixtures | 55564
EP-2020-03417 | 2020-05-13 | 4196 W 4TH AVENUE, Vancouver, BC V6R 4J5 | Electrical Permit | Commercial | NULL | Expired | Annual / Operating - Annual operating electrical maintenance Valid: March 20, 2020 to March 19, 2021 EP-2019-03236: Expired (Annual / Operating) NOTE: No soil disturbance or alteration of grades is permitted to take place under this permit Work under this permit does not authorize excavation, including the disturbance of soils. Should work necessitate excavation or the disturbance of soils, please consult the Archaeological Branch of British Columbia for the necessary approvals. | NULL
PP-2020-01501 | 2020-05-12 | 1335 ROLSTON STREET, Vancouver, BC V6B 0P6 | Plumbing Permit | Commercial | Renovation | Completed | Commercial - Two hair wash sinks added to drainage and water lines in existing unit Interior alterations and a change of of use of approximately 685sf from office to beauty salon in this existing Work to include two new sinks. Okay for beauty salon per B. Duffix, Feb 3, 2020. Okay for field review per S. Dugaro, April 1, 2020. E1 - Lighting - Upgrade internal Exit Signs to not exceed 5W per face Processed through CRC | NULL
GP-2020-01225 | 2020-05-11 | 1916 W 11TH AVENUE, Vancouver, BC V6J 2C6 | Gas Permit | Residential | Renovation | Completed | Residential - Boiler Replacement | NULL
EP-2020-03421 | 2020-05-13 | MINATURE RAILWAY - 690 PIPELINE ROAD, Vancouver, BC | Electrical Permit | Commercial | Renovation | Completed | Installation / Repair - Commercial - Install communications cabling, low voltage. Install 1 15Amp dedicated circuit. Install surface raceway as needed. **** -No soil disturbance or alteration of grades is to take place under this permit. Work under this permit does not authorize excavation, including the disturbance of soils. Should work necessitate excavation or the disturbance of soils, please stop work immediately and consult an archaeologist or the Archaeology Branch of British Columbia. | 2800
GP-2020-01255 | 2020-05-13 | 131 E 27TH AVENUE, Vancouver, BC V5V 2K5 | Gas Permit | Residential | Renovation | Completed | Residential - install gas fireplace Addition/Alteration: Retention of a character home while converting 3 suites, back to single family home. Dig down to create full height basement, pour new foundation and slab. Update walls, windows and heating system for energy efficiency. Update overall interior aesthetics, plumbing and electrical.Increase dormers into rear (north), new siding and roofing materials. | NULL
EP-2020-07532 | 2020-10-14 | 5189 CAMBIE STREET, Vancouver, BC V5Z 2Z6 | Electrical Permit | Commercial | New | Completed | Installation / Repair - Commercial - Fire Monitoring Dialer To construct new 6-storey residential building consisting of 118 suites and 5 townhomes over 2 levels of underground parkade. Stage I (excavation and foundation to grade) issued January 11, 2018. Stage II (full structure) issued August 7, 2018. Stage III (full construction) issued February 19, 2019. | 850
GP-2020-02791 | 2020-10-09 | 3678 NANAIMO STREET, Vancouver, BC | Gas Permit | Residential | New | Completed | Residential - RE & RE Furnance | NULL
GP-2020-02792 | 2020-10-13 | 2693 E PENDER STREET, Vancouver, BC V5K 2B6 | Gas Permit | Residential | Renovation | Completed | Residential - gas furnace installed | NULL
BP-2020-03182 | 2021-07-22 | 1637 W 54TH AVENUE, Vancouver, BC V6P 1P1 | Building Permit | Building Permit (BP) | Demolition / Deconstruction | Completed | Low Density Housing - Demolition / Deconstruction - To demolish the existing one family dwelling building ($15,000) on this site by means of deconstruction. This permit is subject to the Green Demolition Bylaw (11023). Pre-1950 with Character Merit: Green Demolition Conditions Apply 90% Recycling Rate of Building Materials Required | 15000
EP-2020-07538 | 2020-10-10 | 1062 W 55TH AVENUE, Vancouver, BC V6P 1R1 | Electrical Permit | Residential | New | Expired | Temporary Power - Residential - To provide temporary power. | NULL
EP-2020-07540 | 2020-11-24 | 5314 ROSS STREET, Vancouver, BC V5W 3K7 | Electrical Permit | Residential | New | Completed | Installation / Repair - Residential - LWH - laneway house wiring plus service 200a primary. lwh has 100a, main house has 100a and suite has 100 a as well. total three meters. To construct a 2 storey laneway house building with an open parking pad providing 1 parking space over gravel, having vehicular access from the 20' Lane. Note: This is a 1 ½ storey building pursuant to the Zoning & Development By-law. 1. Covenant registered at the Land Title Office under CA8028590 2. No Strata Titling permitted 3. No A/C Unit proposed | 8000
SP-2020-00763 | 2020-06-10 | 50 W 7TH AVENUE, Vancouver, BC | Sprinkler Permit | Commercial | Renovation | Completed | Commercial - Sprinkler alteration and change of use from Clothing Manufacturing to Lab with ancillary office in this existing commercial building on this site. | NULL
PP-2020-01502 | 2020-05-13 | 2294 BURQUITLAM DRIVE, Vancouver, BC V5P 2P1 | Plumbing Permit | Residential | New | Completed | Residential - Drainage piping user slab and above slab Waterlines Fixture install shower and tubs At finish. | NULL
EP-2020-03422 | 2020-05-11 | 2176 E 51ST AVENUE, Vancouver, BC V5P 1W3 | Electrical Permit | Residential | New | Completed | Installation / Repair - Residential - Security alarm Installation. *** -To construct a 2 storey one-family dwelling with a secondary suite located in the cellar with a detached accessory building | 1000
EP-2020-03423 | 2020-05-11 | 111 DUNSMUIR STREET, Vancouver, BC V6B 6A3 | Electrical Permit | Commercial | NULL | Expired | Annual / Operating - Annual operating permit for entire building Valid: March 29, 2020 to March 28, 2021 EP-2019-02685: Expired (Annual / Operating) | NULL
EP-2020-03424 | 2020-05-08 | 2827 E 27TH AVENUE, Vancouver, BC V5R 1N7 | Electrical Permit | Residential | New | Expired | Temporary Power - Residential - To provide temporary power to this site. | NULL
SP-2020-00757 | 2020-05-12 | 2762 W 10TH AVENUE, Vancouver, BC V6K 2J9 | Sprinkler Permit | Residential | Addition | Completed | Residential - New Sprinkler installation -Interior / exterior alteration and addition to this existing one family dwelling character to a two story plus basement Multiple Conversion Dwelling containing two dwelling units. - VBBL 2014 - Sprinkler System to conform to the requirements of NFPA 13D | NULL
EP-2020-03426 | 2020-05-08 | 3421 W 22ND AVENUE, Vancouver, BC V6S 1J1 | Electrical Permit | Residential | Renovation | Completed | Installation / Repair - Residential - Secondary suite wiring and sub-feed a panel. Building permit work description: To permit exterior and interior alterations to remove the cover over the rear deck and to legalize the suite in the basement as per Board of Variance Appeal No. Z35528. Scope of work to include: Install kitchen fixtures, appliances and cabinetry for new suite, new firefighter access walkway. This appeal was heard by the Board of Variance on July 04th, 2019 and was ALLOWED, thereby granting a relaxation of Section 10.15 (Living Accommodation Below-Grade regulations) of the Zoning & Development By-law and the Board approved interior alterations to the cellar-floor with a proposed new Secondary suite at this existing one-family dwelling site, and subject to the following condition: (1) that the development shall otherwise comply with the requirements and regulations of the Zoning and Development By-law to the satisfaction of the Director of Planning. Notes: - No strata-titling permitted. - This is a two-storey building pursuant to the Zoning and Development By-law. - An annual Vancouver Business License must be obtained prior to the rental of this approved one-family dwelling and/or secondary suite on this site. - Install interconnected, hardwired, 120 volt smoke alarms with battery back-up and silencing feature, in each sleeping unit and within 5m outside each sleeping areas on each storey as per Building Bylaw 9.10.19. - Install Carbon Monoxide Alarm as per Building By-Law 9.32.4.2. & Bulletin 2007-007-BU/EL. - Dedicated 3'-0" wide continuous firefighting access path to be maintained at all times. *** THIS PERMIT HAS BEEN ISSUED UNDER THE REQUIREMENTS OF THE VANCOUVER BUILDING BYLAW 2014 *** | 2000
EP-2020-07541 | 2020-10-13 | 5310 ROSS STREET, Vancouver, BC V5W 3K7 | Electrical Permit | Residential | New | Completed | Installation / Repair - Residential - 1FD+SS - single family dwelling, laneway house wiring plus service 200a primary. lwh has 100a, main house has 100a and suite has 100 a as well. total three meters. To construct a 2 storey one-family dwelling with a secondary suite located in the Basement/Cellar with 2 open parking over gravel, providing 2 parking space, having vehicular access from the 20' Lane. 1. Covenant registered at the Land Title Office under CA8028590 2. No Strata Titling permitted 3. A/C Unit proposed at rear yard 4. Bar sink located in basement/rec room | 18000
GP-2020-02802 | 2020-10-13 | 3395 E 26TH AVENUE, Vancouver, BC V5R 1M1 | Gas Permit | Residential | Renovation - Dwelling Unit(s) only | Completed | Residential - Re and re boiler | NULL
EP-2020-07542 | 2020-10-14 | 1717 BAYSHORE DRIVE #701, Vancouver, BC V6G 3H3 | Electrical Permit | Commercial | Renovation - Dwelling Unit(s) only | Completed | Installation / Repair - Commercial - SUITE #701 - 7TH FL - Renovation of apartment. New lighting, switching, Class 2 low voltage, audio/visual, appliances and receptacles. Interior alterations to provide improvements to #701 on the 7th floor of this existing Multiple dwelling building on this site. Scope of work includes the removal of walls in the kitchen, renovate 2 bathrooms and powder room, new gas fireplace | 26692
GP-2020-02803 | 2020-10-13 | 5889 SELKIRK STREET, Vancouver, BC V6M 2Y5 | Gas Permit | Residential | New | Issued | Residential - Piping to appliances *Amend 06/21/2021** Add fire pit to existing system and put sir test back on o construct a 2.5 storey + cellar one-family dwelling (1,204,267.50 CAD) with a detached accessory building (garage) at the rear providing 3 parking spaces and one surface parking space, having vehicular access from the lane. Note: This is a 2 storey building pursuant to the Zoning and Development By-Law Note: This building has been designed under Part 5 of the VBBL # 10908 (2014) The entire building to be sprinklered to NFPA 13D. Address Note: 5889 Selkirk St - cellar, 1st & 2nd storey (one family dwelling building) Address has been assigned per the approved plans. This access must be provided and maintained at all times and the building addresses posted to be visible from the street in accordance with the Building By-law. 1. No Covenant registered at the Land Title Office 2. No Secondary suite proposed 3. No strata titling permitted 4. Bar sink proposed in Home Theatre 5. A/C unit proposed on roof garden 6. STR: C T P Yiu P Eng 604 255-7670 GEO: M Mahmoud P Eng 778 891-8664 ARCH – FRIT DE VRIES - 604-736-7820 COOR – FRIT DE VRIES - 604-736-7820 D-1 – PIERRE-MICHEL BUSQUE - 604-277-7787 7. HPO - Natural Balance Development Group Inc ******THIS PERMIT HAS BEEN ISSUED UNDER THE REQUIREMENTS OF VBBL 2014****** "Combustible projections or roof soffits on an exposing building face shall not project to less than .45m from the property line and shall be in compliance with VBBL 2014 9.10.15.5.(9)" Any alterations or conversions to the attached garage (if applicable) to habitable living space shall not be permitted without first obtaining the approval of the Director of Planning and the Chief Building Official. Thermal protection measures and Laneway house design guidelines shall be required to be met prior to the approval of the conversion. | NULL
GP-2020-01230 | 2020-05-12 | 352 E 39TH AVENUE, Vancouver, BC V5W 1K4 | Gas Permit | Residential | New | Completed | Residential - new gas fireplace in new home 2 FD + Garage To construct a 2 storey two-family dwelling with a detached accessory building (garage) providing 2 parking spaces having vehicular access from the lane. 1. A/C Unit proposed – (2) ext. components located in Rear Yard, (2) int. components located on 2nd floor in hallway closet for both units. 2. Schedule D1: (J.J.S. Hui) P.Eng (778.319.3403) Building Envelope Professional Review 3. Schedule B: (J.J.S. Hui) P.Eng (778.319.3403) Structural & Geotechnical 4. HPO: Residential Builder- (0869270 BC Ltd.) | NULL
DB-2020-01502 | 2020-09-17 | 3335 E 49TH AVENUE, Vancouver, BC V5S 1L7 | Building Permit | Development and Building Permit (DB) | New Building | Completed | Low Density Housing - New Building - To construct a 2 storey + cellar two-family dwelling with two secondary suite ($800,000.00) located in the basement/cellar with a detached accessory building (garage), at the rear providing 2 parking spaces, having vehicular access from the lane. Note: This is a 2 storey building pursuant to the Zoning and Development By-Law 1- Covenant must be registered prior to sheathing inspection 2- No strata titling permitted 3- No proposed bar sink 4-A/C unit proposed 5- Rev #1: Schedule B: Alan Prahalad, P.Eng (604.831.1431) Structural & Geotechnical 4- HPO: Residential Builder- Jason Jew (Brookside Homes) Address Note: Addresses have been assigned per the approved plans, access to the secondary suite is from both east and west side. This access must be provided & maintained at all times and the building addresses posted to be visible from the street in accordance with the Building By-law. ******THIS PERMIT HAS BEEN ISSUED UNDER THE REQUIREMENTS OF VBBL 2019 (#12511)****** | 800000
DB-2020-01503 | 2020-09-17 | 3335 E 49TH AVENUE, Vancouver, BC V5S 1L7 | Building Permit | Development and Building Permit (DB) | Demolition / Deconstruction | Completed | Low Density Housing - Demolition / Deconstruction - To demolish the existing one family dwelling building ($15,000) on this site. Note: Demo Declaration – Canadian Excavating Let (604) 785-0594 | 15000
GP-2020-02886 | 2020-10-20 | 428 W 8TH AVENUE #215, Vancouver, BC V5Y 1N9 | Gas Permit | Residential | Renovation | Cancelled | Residential - Replacement for gas range | NULL
EP-2020-07544 | 2020-10-28 | 1255 E 15TH AVENUE #9, Vancouver, BC V5T 2S7 | Electrical Permit | Commercial | Renovation | Issued | Installation / Repair - Commercial - SUITE #9 - 6 light fixtures wiring and installation | 890
EP-2020-07545 | 2020-10-26 | 1845 COMOX STREET, Vancouver, BC V6G 1R1 | Electrical Permit | Commercial | Renovation | Completed | Installation / Repair - Commercial - Relocating ceiling light device box to new location as a result of dropped ceiling (3 units: 1108, 1107, 1102). Building permit work description: Interior alterations only to install a 6" drop ceiling throughout for units #1101, #1102, #1103, #1104, #1105, #1106, #1107, and #1108 on the 11th floor of this existing Ocean Bay Multiple Dwelling building. Scope of work to include install energy efficient lighting fixtures. OK for field review processing and all work must be completed prior to the Final Inspection as per Stewart Cowdell, August 12, 2020. Note: 1. Peter Yee have been advised that all work must be completed prior to calling for a Final Inspection, which he agreed to by telephone. 2. Energy upgrade trigger: L2 - Lighting - Install energy efficient lighting fixtures (single occupied space area) | 2000
EP-2020-07546 | 2020-10-22 | 6345 WEST BOULEVARD, Vancouver, BC V1V 1V1 | Electrical Permit | Commercial | Tenant Improvement | Completed | Installation / Repair - Commercial - Fire Alarm installation. We are adding two additional smoke detectors and relocating one to t bar and one horn to the existing system for this tenant improvement. Building permit work description: 6345 West Boulevard To provide interior alterations and a change of use from retail (shell) to similar to beauty and wellness for first new tenant in this existing commercial/residential building on this site. Related to DP-2019-00966 Schedule A - Narjes Miri Architect (778.997.9421) Schedule B - Narjes Miri Architect (778.997.9421) - Architectural Schedule B - Y.Matsuyama P.Eng (778.970.1772) - Mechanical, Plumbing Schedule B - B.W.Town P.Eng (604.516.9878) - Electrical Ok for Field Review as per Shelley Dugaro ******THIS PERMIT HAS BEEN ISSUED UNDER THE REQUIREMENTS OF VBBL 2019****** Processed through CRC. | 2500
SP-2020-01577 | 2020-10-15 | 3276 E 2ND AVENUE, Vancouver, BC V5M 1G3 | Sprinkler Permit | Residential | New | Completed | Residential - TO install new sprinkler system for LWH To construct a 1 storey laneway house building ($204,250.00) with 1 open parking pad, providing a total of 1 parking spaces, having vehicular access from the 20' Lane. 1. Covenant registered at the Land Title Office under CA8199558 2. No Strata Titling permitted 3. No A/C Unit proposed 4. Schedule B: (Md. Shahidul Alam) P.Eng (604.653.7475) Structural & Geotechnical 5. HPO: Residential Builder- Trans Pacific Homes Inc. NOTE: To achieve the required FSR. A floor space exclusion of 3% has been applied to this application as per section 11.24.18 of the district schedule, to accommodate improved building performance. Address Information: Principle Dwelling: #1-3276 E 2 Ave Secondary Suite: #2-3276 E 2 Ave Laneway home: #3-3276 E 2 Ave Address has been assigned per the approved plans as the fire/emergency access to the laneway house is from the North side. This access must be provided & maintained at 20' Lane at all times in accordance with the Building By-law. NOTE: Information regarding the principal building on the survey and site plan is for reference only. Any discrepancy between information regarding the principal building on the survey and/or site plan and approved permit drawings for the principal building are neither approved nor authorized under this laneway house permit. *NEW HOUSE* Note: See DB-2020-00850 for Bldg 1 on site (principal bldg) addressed #1-3276 E 2 Ave. **THIS PERMIT HAS BEEN ISSUED UNDER THE REQUIREMENTS OF VBBL #12511 (2019) AND THE GREEN HOMES PROGRAM** ****ALL PROJECT COORDINATOR NOTES HAS BEEN ACCEPTED BY APPLICANT*** | NULL
GP-2021-01273 | 2021-04-01 | 1310 W KING EDWARD AVENUE, Vancouver, BC V6H 1Z9 | Gas Permit | Residential | Addition | Issued | Residential - Gas appliances for: >To relocate, add addition and convert the existing one-family dwelling to a four-family dwelling building, and to construct a new infill building containing two family dwelling (under separate permit) at rear. Note: - See BP-2019-04489 for new infill (Building 2). - The Project value is for both buildings on the site; the project value for this building is $1,900,000. - Building to be sprinklered to NFPA 13R. *****This permit has been reviewed under the 2014 Vancouver Building By-law (#10908).***** | NULL
GP-2020-02806 | 2020-10-12 | 528 E 12TH AVENUE, Vancouver, BC V5T 2H5 | Gas Permit | Residential | Tenant Improvement | Completed | Residential - Re/re gas range | NULL
EP-2020-07550 | 2020-10-14 | 3150 W 4TH AVENUE #308, Vancouver, BC V6K 1R7 | Electrical Permit | Residential | Renovation - Dwelling Unit(s) only | Completed | Installation / Repair - Residential - 13 pot lights installation in the kitchen / living room area | 1600
EP-2020-07606 | 2020-10-14 | 5955 BALSAM STREET #205, Vancouver, BC V6M 0A1 | Electrical Permit | Residential | Renovation - Dwelling Unit(s) only | Completed | Installation / Repair - Residential - #205 - Track light installation. Bathroom vanity re layout. Add TV receptacle Building permit work description: #205 - Interior alterations only to provide improvements to this existing residential dwelling unit #205 at this existing Bermuda Multiple Dwelling building. Scope of work includes new partition wall, new millwork, plumbing and electrical work. Note: Enclosed Balcony and Storage Room as approved under DE410352 and BU436820 in 2006 are to be permanently maintained. OK for field review as per Howie Chow, June 15, 2020. Energy Upgrade: L2 - Lighting - Install energy efficient lighting fixtures (single occupied space area) DBI to determine if separate sprinkler permit is required | 2000
EP-2020-07553 | 2020-10-19 | 2646 E 18TH AVENUE, Vancouver, BC V5M 2P7 | Electrical Permit | Residential | Renovation | Completed | Installation / Repair - Residential - Add Mechanical protection and metal cover plate to low voltage kitchen cabinet lighting. Add metal blank cover plate for garburator cct. Install GFCI receptacle in kitchen. Full electrical inspection on house and correct necessary deficiencies from past work done with out permit. | 1000
EP-2020-07735 | 2020-10-20 | 6628 KILLARNEY STREET, Vancouver, BC V5S 2Y1 | Electrical Permit | Residential | New | Completed | Installation / Repair - Residential - #3-6628 Killarney St- Laneway house rough wiring and finishing of new LWH Main service 200 amps LWH 125 amps Main house 100 amps ** Amend 01/11/2021** the laneway house address is actually #3-6628 Killarney St Building permit work description: To construct a 2 storey laneway house building with two open parking pad, providing a total 3 parking spaces, having vehicular access from the lane. Note: This is a 1 ½ storey building pursuant to the Zoning & Development By-law Note: Bldg 1 (principal bldg) addressed #1-6628 Killarney St retained on site. 1. No A/C unit proposed 2. Schedule B: Md. Shahidul Alam P.Eng (604.653.7475) Structural & Geotechnical 3. HPO: Residential Builder- Bright Star Holding Incorporated Address has been assigned per the approved plans as the fire/emergency access to the laneway house is from the south side. This access must be provided & maintained at all times in accordance with the Building By-law ******THIS PERMIT HAS BEEN ISSUED UNDER THE REQUIREMENTS OF VBBL 2019 (#12511)****** >>>> Amend: May 4th -New load calculation is being uploaded in this amendment. AC is located in the rear. | 12000
BP-2020-01504 | 2020-06-22 | 3335 E 49TH AVENUE, Vancouver, BC V5S 1L7 | Building Permit | Building Permit (BP) | Salvage and Abatement | Completed | Low Density Housing - Salvage and Abatement - Salvage and abatement permit only for DB-2020-01502 and to be completed under the supervision of a registered professional. This permit does not authorize demolition, deconstruction or construction work. QP: Ramin Hamidnejad, CRSP of Kinetic OHS Services Ltd. | 0
DB-2020-01505 | 2020-06-22 | 2556 OXFORD STREET, Vancouver, BC V5K 1N1 | Building Permit | Development and Building Permit (DB) | Addition / Alteration | Issued | Enquiry Centre - Addition / Alteration - 2556 Oxford Interior alterations to lower the existing slab by removing the wood floor and pouring a new concrete slab to obtain headroom under the existing beam and to legalize the existing secondary suite at the front of this existing two storey one family dwelling on this inside with lane. Ok to relax parking to zero as per D Jung Note: - No strata-titling will be permitted. - An annual Vancouver Business License must be obtained prior to the rental of this approved one-family dwelling and/or secondary suite on this site. | 27000
PP-2020-01504 | 2020-05-12 | 3538 E 48TH AVENUE, Vancouver, BC V5S 1H7 | Plumbing Permit | Residential | New | Completed | Residential - Install one outside sump without pump To construct a 1 storey laneway house building with 2 Surface parking space, having vehicular access from the lane. 1. No A/C unit proposed 2. Schedule B O. Wegner P.Eng (604-579-0110) Structural & Geotechnical 3. BC Housing Smallworks Studion and Laneway Housing Inc. Note: This is a 1 storey building pursuant to the Zoning & Development By-law ******THIS PERMIT HAS BEEN ISSUED UNDER THE REQUIREMENTS OF VBBL 2019****** "Combustible projections or roof soffits on an exposing building face shall not project to less than .45m from the property line and shall be in compliance with VBBL 2019 9.10.15.5.(9)" The entire building to be sprinklered to NFPA 13D. Note: Bldg 1 (principal bldg) addressed #1 3538 E 48th Ave retained on site. Per DB-2020-00133 (LWH), access on the east side, assigned addressing as follows: Building 1 (Existing) #1 - 3538 E 48th Av - Principal Dwelling Building 2 #3 - 3538 E 48th Av - Laneway House (1 storey) | NULL
EP-2020-07555 | 2020-10-16 | 955 THURLOW STREET, Vancouver, BC V6E 1W5 | Electrical Permit | Residential | Renovation | Completed | Installation / Repair - Residential - Replacing faulty Edwards 2280 Fire Alarm panel with a new Mircom 1000 Fire Alarm panel. The work falls under Electrical Bulletin 2018/004-BU-EL, Attachment 2.C. and is to be considered a straight replacement .This FAS upgrade is limited only to the replacement of control unit for the existing fire alarm system without altering the existing wiring and existing outlet boxes. The new control unit is compatible with all the existing devices incorporated in the existing FAS. | 1200
PP-2020-03421 | 2020-10-15 | 1828 E 38TH AVENUE, Vancouver, BC V1V 1V1 | Plumbing Permit | Residential | New | Completed | Residential - Plumbing for a new laneway home. -To construct a 1 storey laneway house building with an attached garage providing 1 on grade parking space, having vehicular access from the lane. | NULL
EP-2020-07558 | 2020-10-14 | 6198 FRASER STREET, Vancouver, BC V5W 3A1 | Electrical Permit | Residential | Addition | Completed | Installation / Repair - Residential - Smoke alarm wiring and installation. Building permit work description: To provide interior alterations to this existing multiple conversion dwelling consisting of 3 units on this existing commercial/residential site, and to remove the WWOP 4th dwelling unit on the first storey. Scope of work includes adding new doors and partition walls to the dwelling unit on the first storey of the residential portion, and adding smoke alarm and CO alarm to all the residential units. Note: - Lockbox has been installed to the commercial building at the front of this residential building to provide temporary firefighter's access path. In the event of new lease or change of business at 6196 Fraser St (commercial unit), landlord must immediately start action to re-construct a 3' wide corridor from the street through the commercial unit to the residential building at rear for firefighter's access. *****This permit has been reviewed under the 2019 Vancouver Building By-law (#12511).***** | 2000
EP-2020-07556 | 2020-10-13 | 3437 E 24TH AVENUE, Vancouver, BC V5R 1G5 | Electrical Permit | Residential | New | Completed | Installation / Repair - Residential - tv, telephone, alarm prewire and complete Building permit work description: 2 FD + Garage (detached) To construct a 2 1/2 storey two-family dwelling with a detached accessory building (garage) providing 2 parking spaces, having vehicular access from the lane. 1. A/C proposed – Exterior component(s) located in Rear Yard, Interior component(s) located: Unit 1 – 2nd Floor hall closet, Unit 2 – 2nd Floor hall closet 2. Schedule B: (J.J.S. Hui) P.Eng (778.319.3403) Structural & Geotechnical 3. HPO: Residential Builder- (August Construction Ltd.) Note: This is a 2 storey building pursuant to the Zoning and Development By-Law Address Information: Front Unit - One Dwelling *Principle*: 3437 E. 24th Ave. (1st, 2nd and 3rd storey) Back Unit - One Dwelling: 3439 E. 24th Ave. (1st, 2nd and 3rd storey) Address assigned per approved plans. Fire and Emergency street access to the back unit is from the east side. Street access must be provided and maintained at all times. The building addresses are to be posted and to be visible from the street in accordance with the Building By-law. **THIS PERMIT HAS BEEN ISSUED UNDER THE REQUIREMENTS OF VBBL #12511 (2019).** ****ALL PROJECT COORDINATOR NOTES HAS BEEN ACCEPTED BY APPLICANT**** | 3000
SP-2020-00761 | 2020-06-04 | 118 KEEFER STREET, Vancouver, BC V6A 1X4 | Sprinkler Permit | Commercial | Tenant Improvement | Completed | Commercial - Sprinkler alterations and a change of use from Retail unit 126 Keefer Street to Health Care Office, and to provide improvements and to combine with existing Health Care Office unit 118 Keefer Street retaining 118 Keefer Street on the ground floor of this commercial building on this site. | NULL
BP-2020-01506 | 2020-07-15 | 8515 CORNISH STREET, Vancouver, BC V6P 5B7 | Building Permit | Building Permit (BP) | Addition / Alteration | Completed | Field Review - Addition / Alteration - Interior alterations to convert a walk-in closet to a 3-piece bathroom on the 2nd storey of this existing one-family dwelling. OK for Field Review per L.Telefson, May 8, 2020 This building is not sprinklered. Scope of work includes new kitchen cabinets, fixtures, appliances, new cabinets, fixtures, flooring in bathroom, flooring, stair railings, painting and new windows REUP submitted by Tommy Youngsung Byun, Capital Home Energy Inc. Scope of work to include energy upgrade in accordance with Article 11.2.1.4. f the 2019 Vancouver Building By-law: - replacement doors USI 1.6 or lower - Replacement windows USI 1.22 or lower | 114000
GP-2020-01233 | 2020-05-20 | 250 E 22ND AVENUE, Vancouver, BC V5V 1T7 | Gas Permit | Residential | Renovation | Completed | Residential - per by-law requirements from you guys. must install seismic strapping to HWT. must install expansion tank *Mandatory Gas Requirements: Items #1-3.CF-2019-009613 Building permit work description: To change the use from a one-family dwelling to a one-family dwelling with secondary suite and to alter the exterior and interior of the building. Scope of work includes: - removal of the unauthorized rear deck cover; - removal of unauthorized work in the garage and restoration of the attached 2-car garage; - installation of a new kitchen for the suite; and - removal of portions of paving to reduce the impermeability of the site, thereby granting a relaxation of impermeability to 69%. Notes: - Provide minimum headroom of 6’-6” over 80% of the suite area and all exit routes. - Smoke alarms to be installed in compliance with Subsection 9.10.19., Division B of the Vancouver Building By-law (2014) - Carbon monoxide alarms shall be installed in conformance to Subsections 6.2.4. and 9.32.4., Division B of the Vancouver Building By-law - Energy efficiency upgrade to be in conformance with Table 11.2.1.4. of the Vancouver Building By-law | NULL
GP-2020-02808 | 2020-10-13 | 1155 E 12TH AVENUE, Vancouver, BC V5T 2J8 | Gas Permit | Residential | Renovation | Completed | Residential - To Replace 2 Furnace and 1 water Heater | NULL
GP-2020-02809 | 2020-10-14 | 146 W 13TH AVENUE #102, Vancouver, BC V5Y 1V7 | Gas Permit | Residential | Addition | Completed | Residential - ADD 20' EXTERIOR PIPING FOR NEW GAS RANGE | NULL
PP-2020-03423 | 2020-11-03 | 1025 W 13TH AVENUE, Vancouver, BC V6H 1N1 | Plumbing Permit | Commercial | Renovation | Completed | Commercial - New fixtures -CF-2020-001554 -Interior/exterior alterations to this existing multiple dwelling containing 9 units and addition of 1 rental unit in the basement for a total of 10 dwelling units having vehicular access from the lane. VBBL 2019. This BP intake took place during the COVID 19 pandemic. DP-2019-00260: Issued | NULL
PP-2020-03422 | 2020-10-15 | 1055 W 55TH AVENUE, Vancouver, BC V6P 1P9 | Plumbing Permit | Residential | New | Completed | Residential - install back flow preventer for lawn irrigation -To construct a 2 storey + cellar one-family dwelling with a detached accessory building (garage), at the rear providing 5 parking spaces, | NULL
PP-2020-03428 | 2020-10-13 | 1746 SE MARINE DRIVE, Vancouver, BC V5P 2R8 | Plumbing Permit | Residential | New | Completed | Residential - 2FD+2SS - Installation of 1 outside sump NO PUMP “This Building Permit will remain in a suspended status until the associated (green) Demolition Permit BP-2019-05071 is completed.” To construct a 2 storey two-family dwelling with (2) secondary suite(s) located in the Basement with a detached accessory building (garage) at the rear providing 2 parking spaces, having vehicular access from the lane. 1. Covenant registered at the Land Title Office under CA8213469 2. No A/C Unit proposed 3. A/C proposed – Exterior component(s) located in Rear Yard, Interior component(s) located in crawl space(s) | NULL
GP-2020-02811 | 2020-10-14 | 2106 TRUTCH STREET, Vancouver, BC V6K 4G8 | Gas Permit | Residential | Renovation | Completed | Residential - Gas piping to listed fixtures - Fireplace (piping only) - Barbecue box - Gas range (piping only - Water heater (Navien) **Installation of Navien on demand water heater Exterior and interior alterations to provide improvements to the main, second and third floors including removing floor area on the second floor to provide a new covered porch area, remove sunroom on the third floor for new deck and provide new second floor access from the east side yard for this existing two family dwelling on this corner flanking no lane site. Entire building to be sprinklered to NFPA-13D requirements. Letters of assurance submitted by J.T. Allester at 604-228-9517, Energy Upgrade Proposal submitted by Scott Maguire of Capital Home Energy, 604.562.0387 If building is getting sprinklered the water system probably needs to be upgraded even if the sewer is not triggered ******THIS PERMIT HAS BEEN ISSUED UNDER THE REQUIREMENTS OF VBBL 2014****** | NULL
EP-2020-03430 | 2020-05-11 | 1067 W CORDOVA STREET, Vancouver, BC V6C 1C7 | Electrical Permit | Commercial | NULL | Expired | Annual / Operating - Renewal for EP-2019-03770: Issued (Annual / Operating) Effective dates:May 12, 2020 to May 11, 2021 General electrical | NULL
GP-2020-01232 | 2020-09-21 | 2642 HEMLOCK STREET, Vancouver, BC V6H 2V5 | Gas Permit | Commercial | Renovation | Completed | Commercial - furnace replacement | NULL
EP-2020-03432 | 2020-05-12 | 1508 W BROADWAY, Vancouver, BC V6J 1W8 | Electrical Permit | Commercial | Tenant Improvement | Completed | Installation / Repair - Commercial - Demo: Remove old wiring and make safe Run 4 Data lines and install 3 pot light fixtures. -The work is to remove old receptacles, switch, Data lines and make safe Install new storage area under the stairs, so this include 3 pot light fixtures, relocate 2 Data and 2 receptacles. The work is getting done on the unit #833 ******** -#900 - part of 8th and entire 9th floor to combine the existing office unit #833 and #900 on the 8th floor (retaining #900) and to provide interior alterations to #900 on the 9th floor in this existing commercial building. Note: #900 is part of the 8th and entire 9th floor. It has interconnecting stairs per BU410531. Scope of work: per the 2019 VBBL to remove a portion of the demising wall to combine #833 and #900 on the 8th floor, remove kitchen, ceiling work, lighting and construct a new storage area. Remove/construct partition walls and doors to create new office space in #900 on the 9th floor, electrical and sprinkler work. | 1000
BP-2020-01507 | 2020-07-29 | 4552 INVERNESS STREET, Vancouver, BC V5V 4X4 | Building Permit | Building Permit (BP) | Demolition / Deconstruction | Completed | Enquiry Centre - Demolition / Deconstruction - To demolish the existing one family dwelling building ($25,000) on this site. Note: Demo Declaration – Khela Excavating Ltd - 778-384-5050 Notice of Demolition must be provided to District Building Inspector 24 hours in advance of demolition. This can be provided by requesting an inspection through your online account, or by calling 3-1-1 or 604-873-7000 outside Vancouver. | 25000
EP-2020-03433 | 2021-01-14 | 1911 FRANKLIN STREET, Vancouver, BC | Electrical Permit | Commercial | Renovation | Issued | Installation / Repair - Commercial - TI Electrical scope: lighting, plugs, fans and low voltage - There will be no change to service. -i will be pulling all the data and tel wires. -This building has a new ac unit and the updated mechanical drawings have been submitted and accepted under BP. -the lighting document submitted **Amend 01/20/2021** adding $3281.25 to the permit, moved one pull station and added two horns ******** Building permit: Interior alterations to this existing wholesale A with ancillary office space for new Wholesale A tenant, with work to include partition walls, new washrooms and lunch room. Letters of assurance submitted: Sch B (Elect): J. Park, PEng, 604.689.1915 ****************** | 28533.75
PP-2020-03425 | 2020-10-14 | 1066 W HASTINGS STREET, Vancouver, BC V6E 4M1 | Plumbing Permit | Commercial | Tenant Improvement | Completed | Commercial - Commercial Plumbing -#1460 - 14th floor Interior alterations to provide tenant improvements to this existing office space (display suite) on the 14th floor (unit #1460) of this existing commercial building on this site. Scope of work: Adding Staff Kitchenette | NULL
PP-2020-03426 | 2020-10-15 | 1160 BURRARD STREET, Vancouver, BC V6Z 2E8 | Plumbing Permit | Commercial | New | Completed | Commercial - This permit is for one 3/4" RPBA Backflow preventer for Cooling tower, located in Boiler Room Inspection Number: OP-2020-01133-01 Inspection Date: 21 Sep 2020 Backflow preventer required per inspection report | NULL
BP-2020-03185 | 2020-11-10 | 2549 MAIN STREET, Vancouver, BC | Building Permit | Building Permit (BP) | Addition / Alteration | Completed | Field Review - Addition / Alteration - 2549 Main Street Interior alterations and a change of use from Retail Store to Cannabis Store at 2549 Main Street on the ground floor of this existing Vancouver Heritage Register B mixed-use building on this site. OK for Field Review per W.Wong, October 13, 2020 Scope of work includes construction of partition walls to create accessible washroom, office. staff room, storage room, including electrical, plumbing and sprinkler work A Sprinkler Permit is required for proposed work to the sprinkler system. Related to DP-2020-00031 Energy Upgrade Selected: L2 - Lighting - Upgrade to incorporate Automatic Lighting Shutoff per 9.4.1.1 of ASHRAE 90.1-2016 | 45000
PP-2020-03427 | 2020-10-14 | 2211 E 61ST AVENUE, Vancouver, BC V5P 2K5 | Plumbing Permit | Residential | New | Issued | Residential - Sump >>> Amend: Dec. 1 -Add another gravity sump for laneway house #3 - 2211 E 61st Ave | NULL
BP-2020-03186 | 2020-12-03 | 1490 PENNYFARTHING DRIVE #709, Vancouver, BC V6J 4Z3 | Building Permit | Building Permit (BP) | Addition / Alteration | Completed | Field Review - Addition / Alteration - #709 Interior alterations to provide improvements to this dwelling unit #709 on the 7th floor of this existing multiple dwelling building on this site. OK for field review as per Jamie Zhang, Oct.13/20 Energy upgrade: L2 - HVAC - Replace gas fireplace with sealed combustion unit with electronic ignition - Energuide Rating 60 or greater | 87500
EP-2020-03434 | 2020-05-11 | 515 W 10TH AVENUE, Vancouver, BC V5Z 4A8 | Electrical Permit | Commercial | Addition | Completed | Installation / Repair - Commercial - Installing a new circuit for a parking pay meter in the parkade | 2705.73
EP-2020-03437 | 2020-05-08 | 7 W 21ST AVENUE, Vancouver, BC V5Y 2E1 | Electrical Permit | Residential | New | Expired | Temporary Power - Residential - To provide temporary power to this site. | NULL
EP-2020-03438 | 2020-08-26 | 7 W 21ST AVENUE, Vancouver, BC V5Y 2E1 | Electrical Permit | Residential | New | Issued | Installation / Repair - Residential - Full Electrical wiring for: **To construct a 2 storey + cellar one-family dwelling with a detached accessory building (garage), at the rear providing 2 parking spaces, having vehicular access from the lane. - - A/C unit proposed -THIS PERMIT HAS BEEN ISSUED UNDER THE REQUIREMENTS OF VBBL 2019 (#12511)* | 40000
BP-2020-01512 | 2020-05-28 | 1690 DAVIE STREET, Vancouver, BC V6G 1V9 | Building Permit | Building Permit (BP) | Addition / Alteration | Completed | Field Review - Addition / Alteration - Interior alterations only to provide two (2) new meeting rooms and an offstage room with two (2) workstations in this existing Financial Institution space at 1690 Davie Street in this existing mixed-use commercial and residential building. Scope of work: Per the 2019 VBBL to remove/construct partition walls, doors, glazing, finishes, ceiling work, lighting, electrical, mechanical and sprinkler work. REVISION #1: to change the Mechanical Engineer of Record from Wei Chieh Cheng, P. Eng. to Sam Louie, P. Eng., and to provide the change of Mechanical Engineer of Record letter DATED June 11, 2021 and a new Schedule B - Mechanical TENANT: The Toronto-Dominion Bank - Canada Trust. Letters of Assurance submitted by: Schedule A, Peter Hildebrand, Architect, ph: 604-736-5581 Architectural Schedule B, Peter J. Hildebrand, Architect, ph: 604-736-5581 Mechanical Schedule B, Wei Chieh Cheng, P.Eng., ph: 604-687-1821 Electrical Schedule B, Ken Quan, P.Eng., ph: 604-687-1821 Building Sprinklered – Separate sprinkler permit required for proposed sprinkler work OK for field review as per H. Chow, May 8, 2020. Selected Energy Upgrade: L2 - Lighting - Upgrade to incorporate Automatic Full OFF (per 9.4.1.1.(h) of ASHRAE 90.1-2016) | 60000
PP-2020-03433 | 2020-10-14 | 3915 W 22ND AVENUE, Vancouver, BC V6S 1J9 | Plumbing Permit | Residential | New | Completed | Residential - plumbing -To construct a 2 storey laneway house building with an attached garage and 1 open parking pad, providing a total of 2 parking spaces, having vehicular access from the 20' Lane | NULL
EP-2020-07566 | 2020-10-13 | 750 E 7TH AVENUE, Vancouver, BC V5T 4H5 | Electrical Permit | Residential | Renovation | Completed | Installation / Repair - Residential - Replace main breaker for Unit 105 at parking garage in the electrical meter room east end of parkade. Hydro needs to pull meter to access cabinet. Amendment: October 16, 2020 Service connection required | 450
EP-2020-07567 | 2020-10-13 | 555 ROBSON STREET, Vancouver, BC | Electrical Permit | Commercial | Tenant Improvement | Completed | Installation / Repair - Commercial - #600 - 6th floor - Modifications to power systems and network cabling. Building permit work description: #600 - 6th floor Interior alterations to provide improvements for this existing full floor office tenant on the 6th floor of this existing commercial building. Scope of work: renovations to the staff lounge and create a copy machine area and reception waiting are in the southwest portion of this floor. Selected Energy Upgrade: E2 - Lighting - Upgrade to Local Control (per 9.4.1.1.(a) of ASHRAE 90.1-2016) Ok for field review per L Clarke July 24, 2020 | 9000
GP-2020-02812 | 2020-10-14 | 1368 E 6TH AVENUE, Vancouver, BC V5N 1P1 | Gas Permit | Residential | Renovation | Completed | Residential - S & I Rinnai combi boiler | NULL
GP-2020-02813 | 2020-10-14 | 1386 NICOLA STREET #42, Vancouver, BC V6G 2G2 | Gas Permit | Residential | Renovation | Completed | Residential - Condo renovation, including moving cooktop and a "piping only" permit for a new fireplace. Fireplace permit by others. #42 - Interior alterations to the existing dwelling unit, #42 on the 4th storey in this existing Municipally Heritage "A" multiple dwelling building on this site. Scope of work includes: interior demolition - walls, doors, millwork plumbing fixtures; new walls, new bathroom and new/replace plumbing fixtures all bathrooms, new millwork, new doors, paint and finishes throughout. OK For Field Review per A.Campbell - July.27.2020 Notes: ~ Energy Upgrade: L2 - Appliances - Upgrade to an Energuide/Energy Star appliance (washer; dryer) ~ Schedule B Architectural submitted by Jordan Kutev, Architect AIBC MUBA of Jordan Kutev Architect Inc., Tel: 604 299-3222. ~ Building Sprinklered – sprinkler permit is required. | NULL
SP-2020-01584 | 2020-10-14 | 1333 W BROADWAY, Vancouver, BC V6H 4C1 | Sprinkler Permit | Commercial | Tenant Improvement | Completed | Commercial - #1488 Relo 2 and add 2 sprinklers to make space legal as per NFPA13 Interior alterations to provide improvements to office unit #1488 on the 14th floor of this commercial building on this site. OK for Field Review per W.Wong, August 14, 2020 Letters of Assurance submitted. | NULL
PP-2020-03436 | 2020-11-05 | 885 W GEORGIA STREET, Vancouver, BC V6C 3E8 | Plumbing Permit | Commercial | Tenant Improvement | Completed | Commercial - HSBC Gym Fitness Renovation -Lower Ground Level Including Operational Letter from K. Gordon of The Cadillac Fairview Corporation Limited, date-stamped "Received" on November 27, 2019 for interior alterations only to existing to provide improvements in the existing fitness centre (gym for tenants) and amenity space on the lower ground level at this existing commercial building on site. Scope of work includes removal of existing storage/crating and preparation area and existing sauna, expansion of the exercise area, alterations to the existing women's and men's washroom layout, and installation of universal washroom/shower room. | NULL
PP-2020-03439 | 2020-10-13 | 5733 ALBERTA STREET, Vancouver, BC V5Y 4B2 | Plumbing Permit | Commercial | New | Completed | Commercial - Install (1) Brentwood detention tank and (1) Detention tank | NULL
GP-2020-02834 | 2020-10-14 | 2178 E 11TH AVENUE, Vancouver, BC | Gas Permit | Residential | Renovation | Completed | Residential - Re & Re Hot Water Tank BTU: 40,000 | NULL
EP-2020-07582 | 2020-10-14 | 753 SEYMOUR STREET, Vancouver, BC V6B 5J3 | Electrical Permit | Commercial | New | Expired | Temporary Power - Commercial - To provide temporary power. Valid October 5, 2020 to October 4, 2021 EP-2019-08936: Expired Temporary Power | NULL
EP-2020-07585 | 2020-10-13 | 3375 W 12TH AVENUE, Vancouver, BC V6R 2M8 | Electrical Permit | Residential | New | Completed | Installation / Repair - Residential - New electrical build for single family dwelling. A/C unit. Building permit work description: 2 STOREY 1FD + DETACHED EXISTING GARAGE To construct a 2 storey + cellar one-family dwelling with a detached accessory building (existing garage), at the rear providing 2 parking spaces, having vehicular access from the 12' lane (8' lane dedication). Existing garage shall be treated as an existing, non-conforming onsite condition and is not subject to lane dedication. 1. No Strata Titling permitted 2. A/C Unit proposed at rear yard 3. Bar sink located in basement (max 8' bar sink can be proposed) 4. Schedule B: (TIM LAM) P.Eng (604.255.7670) Structural 5. Schedule B: (GEOFFREY G. DYER) P.Eng (604.770.0355) Geotechnical 6. BC Housing (Blackfish Homes Ltd) This is a 2 storey building pursuant to the Zoning and Development By-Law ******THIS PERMIT HAS BEEN ISSUED UNDER THE REQUIREMENTS OF VBBL 2014 ***** All rooms adjacent to East and West exposing building face shall be sprinklered. "Combustible projections or roof soffits on an exposing building face shall not project to less than .45m from the property line and shall be in compliance with VBBL 2014 9.10.15.5.(9) The entire building, INCLUDING THE ATTACHED GARAGE (if applicable), to be sprinklered to NFPA 13D. Any alterations or conversions to the attached garage (if applicable) to habitable living space shall not be permitted without first obtaining the approval of the Director of Planning and the Chief Building Official. Thermal protection measures and Laneway house design guidelines shall be required to be met prior to the approval of the conversion. | 31531.65
PP-2020-01534 | 2020-05-13 | 1019 W 46TH AVENUE, Vancouver, BC V6M 2J9 | Plumbing Permit | Residential | Renovation | Completed | Residential - Replace whole cold and hot water pipe | NULL
EP-2020-03439 | 2020-05-11 | 3191 E 18TH AVENUE, Vancouver, BC V5M 2R6 | Electrical Permit | Residential | New | Completed | Installation / Repair - Residential - security,camera,tel,tv,computer, rough-in & completion ** Amend 12/14/2020** total amount to 3000.000 security,chime tv tel data wiring and completion camera wiring only Building permit work description: 2 STOREY 1FD + SS + GARAGE To construct a 2 storey one-family dwelling with a secondary suite located in the Basement with a detached accessory building (garage), at the rear providing 2 parking spaces, having vehicular access from the lane. **A/C Unit proposed – ext. unit located on concrete pad in Rear yard Note: This is a 2 storey building pursuant to the Zoning and Development By-Law **THIS PERMIT HAS BEEN ISSUED UNDER THE REQUIREMENTS OF VBBL 2014 AND THE GREEN HOMES PROGRAM** | 3000
PP-2020-01756 | 2020-06-01 | 2060 E HASTINGS STREET, Vancouver, BC V5L 1T8 | Plumbing Permit | Commercial | Renovation | Completed | Commercial - install 3 back flow | NULL
PP-2020-01511 | 2020-05-11 | 2644 W 10TH AVENUE, Vancouver, BC V6K 2J7 | Plumbing Permit | Residential | New | Completed | Residential - 2 sump out of the laneway house | NULL
SP-2020-00762 | 2020-05-15 | 1418 E 41ST AVENUE, Vancouver, BC V5P 1J7 | Sprinkler Permit | Commercial | Renovation | Completed | Commercial - relocate and add heads into new ceilings -To permit Interior alterations and to change the use from Retail "shell space" to a Small-scale Pharmacy, to be used in conjunction with a new Health Care Office, in this (under construction) mixed-use building on this site. The approval is for a limited period of time expiring on July 29, 2021, unless extended in writing by the Director of Planning. This permit has been reviewed and issued under the 2019 VBBL ** -*****This application does not include any of the following: 1. Not more than 20 sprinklers (add, relocate, or remove), 2. hydraulic calculations, 3. change in occupancy and /or hazard classification, 4. warehouse storage arrangements, 5. mobile compact storage arrangements, 6. alternative solutions, 7. changes to the sprinkler system supply piping (e.g. valves, mains, cross-mains, branch-lines, etc.), or 8. flexible sprinkler pipe. | NULL
PP-2020-03441 | 2020-10-15 | 2718 MAIN STREET, Vancouver, BC V5T 3E8 | Plumbing Permit | Commercial | Addition | Completed | Commercial - Installing 3 Backflow Preventers As Per City of Vancouver Cross Connection Inspection. | NULL
PP-2020-03442 | 2020-10-14 | 2106 E 5TH AVENUE, Vancouver, BC V5N 1M6 | Plumbing Permit | Residential | New | Issued | Residential - Sump | NULL
GP-2020-02814 | 2020-10-13 | 365 E WOODSTOCK AVENUE, Vancouver, BC V5W 1N2 | Gas Permit | Residential | Tenant Improvement | Completed | Residential - Boiler and Hot Water Heater Replacement | NULL
EP-2020-07584 | 2020-10-14 | 979 E 19TH AVENUE, Vancouver, BC V5V 1K7 | Electrical Permit | Commercial | New | Completed | Installation / Repair - Commercial - Install fire alarm panel and devices only. Note: all wiring was done by main electrical contractor for the building EP-2019-10310 . All equipment was supplied by main electrical contractor. We are only doing the fire alarm panel and device install for main electrical contractor and the verification will be done by a third party company. | 9345
GP-2020-02835 | 2020-10-14 | 3890 QUEBEC STREET, Vancouver, BC V5V 3K6 | Gas Permit | Residential | Renovation | Completed | Residential - Re & Re Hot Water Tank BTU: 40,000 btu | NULL
SP-2020-01585 | 2020-10-14 | 1239 W GEORGIA STREET #3501, Vancouver, BC V6E 4R8 | Sprinkler Permit | Commercial | Tenant Improvement | Completed | Commercial - 3501- Add and relocate sprinkler heads to suit new layout Interior alterations to provide improvement for a new tenant to unit #3501 in this existing multiple dwelling building on this site. Work include removing all floor finishes, millwork, bathroom & kitchen update, new interior doors and walls, new drop ceiling, gas and sprinkler work. Building Sprinklered – Separate sprinkler permit required for proposed sprinkler work | NULL
PP-2020-03445 | 2020-10-14 | 5162 MARGUERITE STREET, Vancouver, BC V6M 3K2 | Plumbing Permit | Residential | Renovation | Completed | Residential - Plumbing through out -Interior and exterior alterations to provide improvements to this existing One-Family Dwelling building. Scope of work includes: new windows, doors, interior layout, rear deck, stairs. | NULL
EP-2020-03443 | 2020-05-11 | 2594 E 5TH AVENUE, Vancouver, BC V5M 1M7 | Electrical Permit | Residential | New | Expired | Temporary Power - Residential - To provide temporary power to this site. Valid: May 11, 2020 to May 10, 2021 NOTE: Work authorized by this permit is for placement of a temporary power pole only and does not authorize any site construction and/or excavation. A separate Building Permit will be required prior to commencement of any other work on this site Landscape Review Notes: No landscape alterations proposed. Contractor is responsible for protecting trees in proximity to any work per City of Vancouver tree protection standards; all landscaping impacted by incidental pedestrian / scaffolding traffic to be made good; Director of Planning reserves the right to order the submission of a re-landscape plan, subject to review. No tree removals authorized. Contractor is responsible for tree protection. No heavy machinery or storage of materials or equipment permitted under the dripline of any street trees. Any damage will be the responsibility of the owner/ contractor. | NULL
EP-2020-03445 | 2020-05-11 | 1923 E 3RD AVENUE, Vancouver, BC V5N 1H4 | Electrical Permit | Residential | New | Expired | Temporary Power - Residential - To provide temporary power to this site. Valid: May 11, 2020 to May 10, 2021 | NULL
EP-2020-03447 | 2020-05-11 | 3792 W 34TH AVENUE, Vancouver, BC V6N 2L1 | Electrical Permit | Residential | New | Issued | Installation / Repair - Residential - New wring and service for single house. Building permit work description: To construct a 2 storey + cellar one-family dwelling Note: This is a 2 storey building pursuant to the Zoning and Development By-Law Note: parking for this site is provided under LWH permit DB-2019-00175 **Bar/Sink proposed in basement **Two A/C units proposed in the east side yard ******THIS PERMIT HAS BEEN ISSUED UNDER THE REQUIREMENTS OF VBBL 2014****** TERMS: Building to be sprinklered to NFPA 13D requirements. | 20000
EP-2020-03449 | 2020-05-11 | 1060 E BROADWAY #308, Vancouver, BC V5T 4N7 | Electrical Permit | Commercial | Renovation - Dwelling Unit(s) only | Completed | Installation / Repair - Commercial - #308 - Replace 3 Baseboard heaters with new/ Install slimline LED potlights in bedrooms and living room. Building permit work description: #308 Interior alterations to provide improvements to this existing residential dwelling unit #308 at this existing Multiple Dwelling building. This building is sprinklered. District Building Inspector determined a Sprinkler Permit is required at time of field review. Scope of work includes revising kitchen layout, replace fittings and fixtures in bathroom, new flooring, paint, new potlights, installation of electric fireplace, replacing interior doors Energy Upgrade Selected: L2 - Lighting - Install energy efficient lighting fixtures (single occupied space area) | 1300
EP-2020-07589 | 2020-11-04 | 4054 W 17TH AVENUE, Vancouver, BC V6S 1A6 | Electrical Permit | Residential | New | Expired | Temporary Power - Residential - To provide temporary power. EFFECTIVE: March 11, 2019 - March 10, 2020 -renewal of EP-2018-02092 -CF-2017-006518 -Work authorized by this permit is for placement of a temporary power pole only and does not authorize any site construction and/or excavation. A separate Building Permit will be required prior to commencement of any other work on this site. | NULL
DB-2020-03189 | 2021-04-26 | 1750 E 15TH AVENUE, Vancouver, BC V5N 2G3 | Building Permit | Development and Building Permit (DB) | New Building | Issued | Low Density Housing - New Building - To construct a 2 storey two-family dwelling ($799,500) with a detached accessory building (garage) and 1 open parking at the rear providing 2 parking spaces, having vehicular access from the lane. 1. A/C proposed – Exterior component located in North(Rear) & South(Front), Interior component located in half storey 2. Schedule B: (Yatendra Kumar Sharma) P.Eng (778.863.7076) Structural & Geotechnical 3. HPO: Residential Builder- Hi-beam Properties Ltd. Note: This is a 2 storey building pursuant to the Zoning and Development By-Law Address Information: Principle Dwelling #1: 1750 E 15 Ave Principle Dwelling #2: 1748 E 15 Ave Addresses have been assigned per the approved plans, access to the rear unit is from the North side. This access must be provided & maintained at all times and the building addresses posted to be visible from the street in accordance with the Building By-law. **THIS PERMIT HAS BEEN ISSUED UNDER THE REQUIREMENTS OF VBBL #12511 (2019) ** ****ALL PROJECT COORINATOR NOTES HAS BEEN ACCEPTED BY THE APPLICANT**** | 799500
BP-2020-03191 | 2020-11-06 | 1750 E 15TH AVENUE, Vancouver, BC V5N 2G3 | Building Permit | Building Permit (BP) | Salvage and Abatement | Completed | Low Density Housing - Salvage and Abatement - Salvage and Abatement Permit only for Building permit: DB-2020-03189 and to be completed under the supervision of a registered professional. This permit does not authorize demolition, deconstruction or construction work. QP: Kinetic OHS Services Ltd. (Ramin Hamidnejad) Demolition permit: DB-2020-03190 | 0
EP-2020-07592 | 2020-10-13 | 3601 RAE AVENUE, Vancouver, BC V5R 2P6 | Electrical Permit | Commercial | New | Expired | Temporary Power - Commercial - To provide temporary power to this site. Renewal of EP-2019-08974 - TEMP POWER VALID: October 08, 2020 TILL October 07, 2021 | NULL
EP-2020-07593 | 2020-11-17 | 310 CARRALL STREET, Vancouver, BC V6B 2J3 | Electrical Permit | Commercial | Addition | Completed | Installation / Repair - Commercial - Installing one make up and one exhaust fan. 2 electric Donair machine, one ventless hood , two cooler, 3 regular plug, one emergency exit combo , and re/re 3 led 2’x4’ light fixtures. We will connect the hood fan to the main fire alarm system as well. Building permit work description: Specific suite address 310 Carrall Street. Main address of building 16 E Cordova Street. Interior alterations to provide tenant improvements for a new retail food store on the 1st storey of this existing 2-storey (8-storey at main address) mixed-use commercial and residential building. The proposed use will be is a donair shop. There will be no seating for customers. This will only serve as a take-away retail food store (E). VBBL 2019 | 4000
SP-2020-01586 | 2020-10-19 | 6333 WEST BOULEVARD, Vancouver, BC V1V 1V1 | Sprinkler Permit | Residential | Renovation | Issued | Residential - #108 Delete 1 pendent sprinkler head; and add 1 sidewall sprinkler head for installation for floor to ceiling cabinets | NULL
SP-2020-01587 | 2020-10-16 | 3983 W 20TH AVENUE, Vancouver, BC V6S 1G3 | Sprinkler Permit | Residential | New | Completed | Residential - New sprinklers for a new one-family dwelling with a secondary suite. To construct a 2 storey one-family dwelling with a secondary suite located in the Basement with a detached accessory building (garage) , at the rear providing 2 parking spaces, having vehicular access from the lane. 1. Covenant registered at the Land Title Office under CA7641467 2. No Strata Titling permitted 3. No A/C Unit proposed 4. Schedule B: (Jeff Allester) P.Eng (604.228.0518) Structural 5. Schedule B: (Matt J. Kokan) P.Eng (604.439.0922) Geotechnical 6. HPO: Residential Builder- (Kishiuchi Construction Ltd.) Note: This is a 2 storey building pursuant to the Zoning and Development By-Law Address Information: Principle Dwelling: 3983 W 20th Ave Secondary Suite: 3985 W 20th Ave Addresses have been assigned per the approved plans, access to the rear unit is from the North side. This access must be provided & maintained at all times and the building addresses posted to be visible from the street in accordance with the Building By-law. **THIS PERMIT HAS BEEN ISSUED UNDER THE REQUIREMENTS OF VBBL 2014 AND THE GREEN HOMES PROGRAM** >>>> Amend: August 19th FLOW TEST REPORT uploaded in the application documents tab | NULL
GP-2020-01236 | 2020-05-12 | 4749 BELMONT AVENUE, Vancouver, BC V6T 1A8 | Gas Permit | Residential | New | Issued | Residential - new gas piping network To construct a 2 storey one-family dwelling with an attached garage providing 4 parking spaces, having vehicular access from Belmont Avenue. Heritage Alteration Permit have been issued by City of Vancouver for the subject lot and approved by DOP. AMEND: MAY 12/2020 REMOVE GENERATOR FROM APPLIANCES ** Amend 06/25/2020** add 285,000BTU Boiler with storage tank AMEND: MAY 7/2021 260’ (80 M) of 1” underground pipe | NULL
EP-2020-03452 | 2020-05-13 | 905 W 21ST AVENUE, Vancouver, BC V5Z 1Z2 | Electrical Permit | Residential | New | Expired | Temporary Power - Residential - To provide temporary power to this site. Valid: May 13, 2020 to May 12, 2021 Note: Work authorized by this permit is for placement of a temporary power pole only and does not authorize any site construction and/or excavation. A separate Building Permit will be required prior to commencement of any other work on this site Landscape Review Notes: No landscape alterations proposed. Contractor is responsible for protecting trees in proximity to any work per City of Vancouver tree protection standards; all landscaping impacted by incidental pedestrian / scaffolding traffic to be made good; Director of Planning reserves the right to order the submission of a re-landscape plan, subject to review. No tree removals authorized. Contractor is responsible for tree protection. No heavy machinery or storage of materials or equipment permitted under the dripline of any street trees. Any damage will be the responsibility of the owner/ contractor. | NULL
PP-2020-01513 | 2020-05-12 | 1612 E 36TH AVENUE, Vancouver, BC V5P 1C4 | Plumbing Permit | Residential | New | Completed | Residential - plumbing installation To construct a 2 storey two-family dwelling with a lock-off unit located in the Basement with a detached accessory building (garage), at the rear providing 2 parking spaces, having vehicular access from the lane. Note: This is a 2 storey building pursuant to the Zoning and Development By-Law. - Lot subdivided - PID: 011-744-553 (LOT 10) - Covenant registered at the Land Title Office under CA8088414 - No strata titling permitted for Lock-Offs. - A/C unit proposed in Rear Yard. - B1/B2. Jason Hui, P.Eng (778.319.3403) Structural & Geotechnical - HPO: Rajvinder Kaur Sidhu & Paramjeet Singh Sidhu - No mechanical equipment is permitted in attic. "Combustible projections or roof soffits on an exposing building face shall not project to less than .45m from the property line and shall be in compliance with VBBL 2014 9.10.15.5.(9)" The entire building, INCLUDING THE ATTACHED GARAGE (if applicable), to be sprinklered to 2 x NFPA 13D. Any alterations or conversions to the attached garage (if applicable) to habitable living space shall not be permitted without first obtaining the approval of the Director of Planning and the Chief Building Official. Thermal protection measures and Laneway house design guidelines shall be required to be met prior to the approval of the conversion. ******THIS PERMIT HAS BEEN ISSUED UNDER THE REQUIREMENTS OF VBBL 2014 ****** ** Amend 07/15/2020** Add two roof drains | NULL
SP-2020-01588 | 2020-10-16 | 3488 W 1ST AVENUE, Vancouver, BC V6R 1G7 | Sprinkler Permit | Residential | New | Issued | Residential - New sprinklers for one-family dwelling Building permit work description: To construct a two and a half storeys one-family dwelling with a 2 car detached garage at the rear having vehicular access from the lane. *Structural schedule B: Jeff Allester(604-228-0518) * Schedule B Structural and Geotechnical - Garage P.Eng. Jeff Allester (604-228-0518) *Geo technical schedule B: Mohammad Deriszadeh(604-439-0922) *HPO: Kishiuchi Constrcution Ltd *NO AC unit proposed *No bar sink proposed in cellar Addressing notes: 3488 W 1st Ave - basement. 1st & 2nd storey, and attic | NULL
BP-2020-03192 | 2021-01-21 | 250 SW MARINE DRIVE, Vancouver, BC V5X 2R5 | Building Permit | Building Permit (BP) | Addition / Alteration | Completed | Field Review - Addition / Alteration - 250 SW Marine Drive Interior alterations to provide improvements by removing interior partitions returning to Wholesale Class A (shell space) at 250 SW Marine Drive on the ground floor of this industrial building on this site. OK for Field Review per W.Wong, October 13, 2020 Energy Upgrade exempt A separate Building Permit will be required for future tenant improvements prior to occupancy of this tenant space. Architectural Schedule B submitted by Doug Massie, AIBC - 604.264.1450 District Building Inspector will determine if a structural schedule B is required at time of field review inspection. | 20000
EP-2020-07595 | 2021-03-04 | 8728 AISNE STREET, Vancouver, BC V6P 6G7 | Electrical Permit | Commercial | New | Completed | Installation / Repair - Commercial - To install a 200Amp, 120/208V, 3 phase Overhead service on private pole, to feed mobile office trailers. | 10000
PP-2020-03449 | 2020-10-14 | 4648 WINDSOR STREET, Vancouver, BC V5V 4P7 | Plumbing Permit | Residential | Renovation | Completed | Residential - Re-piping DWV drainage in ABS and re-piping water pipe in PEX -interior /exterior alterations to this existing two storey + cellar one family dwelling. Scope of work to include, basement dugout of crawlspace and addition of FSR, addition of patio in rear and addition of second floor deck in rear ALL NEW WORK TO MEET VBBL 2019 | NULL
GP-2020-01237 | 2020-05-12 | 3474 E 45TH AVENUE, Vancouver, BC V5R 3G1 | Gas Permit | Residential | New | Completed | Residential - LWH - To install boiler To construct a 2 storey laneway house building ($150,355.00) with an open parking pad, providing 1 parking space, having vehicular access from the lane. Note: This is a 1 ½ storey building pursuant to the Zoning & Development By-law Note: Bldg 1 (principal bldg) addressed 3478 E 45TH AVENUE retained on site. 1. No A/C unit proposed 2. Schedule B: Makhan S. Dhillon P.Eng (604-537-6271) Structural & Geotechnical 3. HPO: Residential Builder- Vancouver-Lower Mainland Construction Ltd. | NULL
GP-2020-01238 | 2020-05-12 | 5540 FLEMING STREET, Vancouver, BC V5P 3G2 | Gas Permit | Residential | Renovation | Completed | Residential - 1FD+SS - To install boiler 2 range fireplace bbq There is piping for fireplace 1 range and bbq Addition/Alteration to a single family house, scope of work to include secondary suite addition to basement, full renovation on basement level, new kitchen and addition on main floor and new dormers added to second floor. | NULL
PP-2020-01514 | 2020-05-12 | 808 E 28TH AVENUE, Vancouver, BC V5V 2N8 | Plumbing Permit | Residential | New | Completed | Residential - Backflow preventer for lawn irrigation To construct a 2 storey one-family dwelling () with a detached accessory building (garage), at the rear providing 2 parking spaces, having vehicular access from the lane. Note: This is a 2 storey building pursuant to the Zoning and Development By-Law 1- Bar/Sink proposed in lower floor plan 2- A/C unit proposed "Combustible projections or roof soffits on an exposing building face shall not project to less than .45m from the property line and shall be in compliance with VBBL 2014 9.10.15.5.(9)" The entire building, INCLUDING THE ATTACHED GARAGE (if applicable), to be sprinklered to NFPA 13D. ******THIS PERMIT HAS BEEN ISSUED UNDER THE REQUIREMENTS OF VBBL 2014 AND THE GREEN HOMES PROGRAM****** | NULL
EP-2020-03457 | 2020-05-11 | 2201 E 41ST AVENUE, Vancouver, BC V5P 1L5 | Electrical Permit | Residential | New | Expired | Temporary Power - Residential - To provide temporary power to this site. Valid: May 11, 2020 to May 10, 2021 NOTE: Work authorized by this permit is for placement of a temporary power pole only and does not authorize any site construction and/or excavation. A separate Building Permit will be required prior to commencement of any other work on this site Landscape Review Notes: No landscape alterations proposed. Contractor is responsible for protecting trees in proximity to any work per City of Vancouver tree protection standards; all landscaping impacted by incidental pedestrian / scaffolding traffic to be made good; Director of Planning reserves the right to order the submission of a re-landscape plan, subject to review. No tree removals authorized. Contractor is responsible for tree protection. No heavy machinery or storage of materials or equipment permitted under the dripline of any street trees. Any damage will be the responsibility of the owner/ contractor. | NULL
GP-2020-02820 | 2020-10-14 | 2023 VENABLES STREET, Vancouver, BC V5L 2J1 | Gas Permit | Residential | New | Completed | Residential - to install 1 boiler 1 range 1 bbq 2 Storey 2FD + GARAGE To construct a 2-storey two-family dwelling ($767,450) with a detached accessory building (garage) at the rear providing 2 parking spaces and 1 outdoor parking space,having vehicular access from the lane. Note: This is a 2 storey building pursuant to the Zoning and Development By-Law 1. 2 A/C units proposed 2. No bar sink proposed in cellar 3. Structural and Geo-technical schedule B: Jason Hui (778.319.3403) 4. Architectural schedule B (glass guards item 1.5):Jason Hui (778.319.3403) 5. HPO: Apple Construction Ltd. "Combustible projections or roof soffits on an exposing building face shall not project to less than .45m from the property line and shall be in compliance with VBBL 2014 9.10.15.5.(9)" The entire building, INCLUDING THE ATTACHED GARAGE (if applicable), to be sprinklered to NFPA 13D. Any alterations or conversions to the attached garage (if applicable) to habitable living space shall not be permitted without first obtaining the approval of the Director of Planning and the Chief Building Official. Thermal protection measures and Laneway house design guidelines shall be required to be met prior to the approval of the conversion. ******THIS PERMIT HAS BEEN ISSUED UNDER THE REQUIREMENTS OF VBBL 2014 AND THE GREEN HOMES PROGRAM****** Addressing data: 2023 Venables St - Front Unit - One Dwelling (south portion of 1st, 2nd and 3rd storey) *Primary 2025 Venables St - Back Unit - One Dwelling (north portion of 1st, 2nd and 3rd storey) | NULL
EP-2020-07599 | 2020-10-14 | 3765 W 16TH AVENUE, Vancouver, BC V6R 3C5 | Electrical Permit | Residential | New | Expired | Temporary Power - Residential - To provide temporary power. Valid: October 5, 2020 to October 4, 2021 Building permit work description: 2 STOREY 1FD + SS To construct a 2 storey one-family dwelling with a secondary suite located in the Cellar with proposed 2 car detached garage having vehicular access from the 20' Lane. 1.**COVENANT TO BE REGISTERED WITH LTO AND PROVIDED TO COV PRIOR TO FORMS INSPECTION** 2. No Strata Titling permitted 3. A/C Unit proposed – ext. component located in rear yard sunken patio, int. component in located 2nd floor closet. 4. Schedule B: (Y. Deng) P.Eng (604.505.6816) Structural & Geotechnical 5. HPO: Residential Builder- (Era Enterprise Ltd) Note: This is a 2 storey building pursuant to the Zoning and Development By-Law Address Information: 3765 W 16th Av - One Family Dwelling 3767 W 16th Av - Secondary Suite Addresses assigned per approved plans. Fire and Emergency street access to the secondary suite is from the west side. Street access must be provided and maintained at all times. The building addresses are to be posted and to be visible from the street in accordance with the Building By-law. **THIS PERMIT HAS BEEN ISSUED UNDER THE REQUIREMENTS OF VBBL 2014 AND THE GREEN HOMES PROGRAM** | NULL
PP-2020-01515 | 2020-05-13 | 386 E 35TH AVENUE, Vancouver, BC V5W 1A8 | Plumbing Permit | Residential | New | Completed | Residential - new plumbing to single family house. 2 STOREY 1FD + SS + GARAGE To construct a 2 storey one-family dwelling with a secondary suite located in the Cellar with a detached accessory building (garage) , at the rear providing 2 parking spaces, having vehicular access from the lane. 1. Covenant registered at the Land Title Office under CA7954223 2. No Strata Titling permitted 3. A/C Unit proposed at rear yard 4. No Bar sink located 5. Schedule B: (Alan Prahalad ) P.Eng (604.831.1431) Structural & Geotechnical 7. BC Housing (Mercia Construction Ltd) This is a 2 storey building pursuant to the Zoning and Development By-Law ******THIS PERMIT HAS BEEN ISSUED UNDER THE REQUIREMENTS OF VBBL 2014 ****** All rooms adjacent to East and West exposing building face shall be sprinklered. "Combustible projections or roof soffits on an exposing building face shall not project to less than .45m from the property line and shall be in compliance with VBBL 2014 9.10.15.5.(9) The entire building, INCLUDING THE ATTACHED GARAGE (if applicable), to be sprinklered to NFPA 13D. Any alterations or conversions to the attached garage (if applicable) to habitable living space shall not be permitted without first obtaining the approval of the Director of Planning and the Chief Building Official. Principle Dwelling: 386 E 35th Av - (West side of 1st floor, 2nd floor & 3rd floor) Secondary Suite: 388 E 35th Av - (East side of the 1st floor) | NULL
PP-2020-01516 | 2020-05-13 | 885 W GEORGIA STREET, Vancouver, BC V6C 3E8 | Plumbing Permit | Commercial | Renovation | Completed | Commercial - 4th floor washroom reno Interior alterations to provide tenant improvements for a new full floor office tenant on the 4th floor (#450) of this existing mixed use building. Scope of work: remove/construct partition walls, doors for meeting rooms, new staff kitchen, millwork, finishes, lighting, ceiling work, electrical, plumbing and sprinkler work. TENANT: Charest Reporting Services Letters of Assurance submitted by: Schedule A, Andrew Igel, Architect, ph: 778-839-4260 Architectural Schedule B, Andrew Igel, Architect, ph: 778-839-4260 OK for Field Review Oct 17, 2019 Building Sprinklered – Separate sprinkler permit required for proposed sprinkler work Processed Thru FIT. Energy upgrade exemption: BOMA BESt | NULL
PP-2020-03452 | 2020-10-15 | 5652 KILLARNEY STREET, Vancouver, BC V5R 3W2 | Plumbing Permit | Residential | New | Completed | Residential - Plumbing Piping of a house -To construct a 2 storey + basement one-family dwelling with a secondary suite located in the basement. | NULL
PP-2020-03454 | 2020-10-15 | 1938 E 32ND AVENUE, Vancouver, BC V1V 1V1 | Plumbing Permit | Residential | New | Completed | Residential - Rough Plumbing / Tub Shower / Final -To construct a 2 storey laneway house building with an open parking pad providing 1 parking space over gravel, having vehicular access from the 20' Lane. | NULL
EP-2020-07602 | 2020-10-13 | 2504 E 29TH AVENUE, Vancouver, BC V5R 1V1 | Electrical Permit | Residential | New | Expired | Temporary Power - Residential - To provide temporary power. | NULL
PP-2020-03456 | 2020-10-15 | 1501 HARO STREET, Vancouver, BC V6G 1G4 | Plumbing Permit | Commercial | Renovation - Dwelling Unit(s) only | Completed | Commercial - UNIT# 701 - Install bathtub and diverter NOTE: RE AND RE - Install toilet, bathroom sink/faucet, kitchen sink/faucet, DW. All plumbing in the same location, only wall opened is the tub and diverter >Interior alterations to renovate the existing dwelling unit (#701) on the 7th floor in this Multiple Dwelling (rental) building (Paul Plaza). Scope of work includes: interior demolition of kitchen wall, countertops, millwork to create an open concept, new millwork, ceramic floors, appliances, plumbing fixtures in Kitchen and Bathroom; New flooring, baseboards, closet shelving and doors, repairs to fire stopping and paint throughout. Replacing light fixtures, no new lighting installed. | NULL
PP-2020-03457 | 2020-10-15 | 1433 BURNABY STREET, Vancouver, BC V6G 1W6 | Plumbing Permit | Commercial | Renovation - Dwelling Unit(s) only | Completed | Commercial - UNIT# 301 - Install bathtub and diverter NOTE: RE AND RE - Install toilet, bathroom sink/faucet, kitchen sink/faucet, DW. All plumbing in the same location, only wall opened is the tub and diverter >Interior alterations to provide improvements to the existing dwelling unit, #301 on the 3rd floor in this existing Multiple Dwelling building (Villa Contessa). Scope of work includes: interior demolition kitchen wall, countertop and millwork to create open concept; install pony wall, new ceramic flooring, millwork, appliances and fixtures in kitchen and bathroom; re-finish hardwood floors, new baseboards, closet shelving and doors, repairs to fire stopping and paint throughout. Replacing light fixtures, no new lighting installed. | NULL
PP-2020-03455 | 2020-10-15 | 4806 BEATRICE STREET, Vancouver, BC V5N 4J4 | Plumbing Permit | Residential | New | Completed | Residential - Rough Plumbing /Tub Shower/ Final -To construct a 2 storey one-family dwelling with a secondary suite located in the Cellar with 1 open parking over gravel, providing 1 parking space, having vehicular access from the 20' Lane. | NULL
PP-2020-03459 | 2020-10-27 | 1244 CARTWRIGHT STREET, Vancouver, BC | Plumbing Permit | Commercial | Tenant Improvement | Completed | Commercial - Install DWV, waterlines and finishing for new chocolate store in unit #2. 50 GPM grease trap to be installed for wash and prep sinks. New hot water tank to be installed on mezzanine. >#2 - 1244 Cartwright Interior alterations and a change of use of approximately 822 sq. ft. from artist studio to miscellaneous food product manufacturing class B with ancillary retail for new chocolate manufacturer in this existing building on this site. | NULL
PP-2020-03461 | 2020-10-15 | 3537 DUNDAS STREET, Vancouver, BC V5K 1S2 | Plumbing Permit | Residential | New | Completed | Residential - Rough Plumbing/ Tub Shower/ Final -To construct a 2 storey laneway house building with an open parking pad providing 1 parking space over gravel, having vehicular access from the 20' Lane. | NULL
GP-2020-02824 | 2020-11-27 | 5162 MARGUERITE STREET, Vancouver, BC V6M 3K2 | Gas Permit | Residential | Renovation | Completed | Residential - Gas piping ONLY through- out house -Interior and exterior alterations to provide improvements to this existing One-Family Dwelling building. Scope of work includes: new windows, doors, interior layout, rear deck, stairs. >>> Amend: May 12th -add two fire pits @ approx. 40,000BTU each | NULL
EP-2020-07610 | 2020-10-15 | 136 E 44TH AVENUE, Vancouver, BC V5W 1V6 | Electrical Permit | Residential | New | Completed | Installation / Repair - Residential - Rough wire and finishing of a new house with secondary suite. A/C unit. Building permit work description: To construct a 2 storey one-family dwelling with a secondary suite located in the Basement with an open parking pad, providing 1 parking space, having vehicular access from the 20' Lane. 1. Covenant registered at the Land Title Office under CA8073796 2. No Strata Titling permitted 3. A/C proposed – Exterior component located in rear yard(south), Interior component located in second floor 4. Bar sink located in basement media room 5. Schedule B: (Vishnu Suresh) P.Eng (778-522-1559) Structural & Geotechnical 6. HPO: Residential Builder- HSM Custom Homes Ltd Note: This is a 2 storey building pursuant to the Zoning and Development By-Law **THIS PERMIT HAS BEEN ISSUED UNDER THE REQUIREMENTS OF VBBL 2019 AND THE GREEN HOMES PROGRAM** ****ALL PROJECT COORDINATOR NOTES HAS BEEN ACCEPTED BY THE APPLICANT**** TERMS: Building to be sprinklered to NFPA 13D requirements. | 18000
PP-2020-01517 | 2020-05-13 | 999 W HASTINGS STREET, Vancouver, BC V6C 2W2 | Plumbing Permit | Commercial | Tenant Improvement | Completed | Commercial - #1810 Add 1 kitchen sink, 1 Dishwasher and 1 back flow preventer Interior alterations to provide tenant improvements for a new office tenant in this existing office tenant space. Scope of work: - removal of millwork, doors, interior walls, electrical fixtures, and flooring - install interior walls, doors, electrical work and equipment, painting and flooring Building Sprinklered – Separate sprinkler permit required for proposed sprinkler work Note: Energy trigger not required BOMA BEST building. | NULL
EP-2020-03461 | 2020-12-04 | 648 E HASTINGS STREET, Vancouver, BC V6A 1R1 | Electrical Permit | Commercial | Renovation | Completed | Installation / Repair - Commercial - Security Alarm Install ******** (note: related DB-2019-05582 has since been completed---this EP app was made in May 2020) -Interior alterations to change the use from retail to office with ancillary retail for new tenant (MissionPossible) in this existing one storey building on this site. Scope of work: remove interior walls, revised universal washrooms lay out. REVISION #1-New pony wall and door, new fixed window in drywall, new shared office and storage room, enclose staff lounge, existing bathroom wall to remain, re-enclose mechanical room (drywall and door), new t-bar ceiling and fixtures, ASHRAE reviewed ******THIS PERMIT HAS BEEN ISSUED UNDER THE REQUIREMENTS OF VBBL 2019****** | 2338
EP-2020-03462 | 2020-05-13 | 2890 W 47TH AVENUE, Vancouver, BC V6N 3N7 | Electrical Permit | Residential | Renovation | Completed | Installation / Repair - Residential - ELECTRICAL 1. Circulation pump. 3/4HP. 115 / 208 / 230 volt. 14.2 / 7.1 amps 1. Spa Jet Pump. 3 HP. 208 / 230 volt 15.0 / 13.6 amps 1. Pool Heater electronics. 115 / 208 volt. 3 amps 1. Pool / Spa Control Panel 115 / 208 volt. 3 amps 1. Pool Light Transformer. 115 volt. 300 watts 1. Spa Light Transformer. 115 volt 100 watts 1. Cover motor. 110 volt 15 amp GFCI Bonding of Pool rebar, rail anchors, cover hardware, pumps, heater, control panel, transformers, and current collectors (4) Provide CAT 6 Internet connection in Pool Equipment room Provide cover control pad with full view of pool. ***** -To permit exterior and interior alterations to this existing single family dwelling on inside with lane site. Scope of work to include: Building a new pool and hot tub in the rear along with some landscape updates to the hard surfaces and adding a low grade patio. Install self-closing with Locks to all doors to access pool in rear yard, doors noted on plans Remove and replace the deck at the rear along with new doors from the main floor. Deck to be extended by 4', still within Building depth. -Scope of work to include energy upgrade in accordance with Article 11.2.1.4 of the 2014 Vancouver Building By-law | 5000
GP-2020-02826 | 2020-10-14 | 5010 ANN STREET, Vancouver, BC V5R 4J7 | Gas Permit | Residential | New | Completed | Residential - Upgrade to high efficiency furnace | NULL
PP-2020-03490 | 2020-10-19 | 1438 E 28TH AVENUE, Vancouver, BC V5N 2X4 | Plumbing Permit | Residential | Renovation | Completed | Residential - Renovation. -Exterior, interior alterations and change of use from a one family dwelling to a one family dwelling with a secondary suite on this inside with lane site. No change to existing parking (2) spaces provided in attached garage accessed from the rear lane. Scope of work includes: remove walls, one window, balcony guardrails and siding; 1st floor - new walls, kitchen, electric fireplace and doors; 2nd floor - kitchen updates, new electric fireplace, french door and window; Master bath & bedroom updates and new closet; new glass balcony guardrails (north elevation), wood balcony guardrails (south elevation), garage doors, electrical panel, heating system and stucco finishing. >>>> Amend: Feb. 9th -Add kitchen sink top floor and fridge water line and downstairs one bathroom sink | NULL
EP-2020-07861 | 2020-10-27 | 899 W 12TH AVENUE, Vancouver, BC | Electrical Permit | Commercial | Tenant Improvement | Completed | Installation / Repair - Commercial - Removing Existing equipment and installing new equipment and Lighting. re/re Fire alarm - remove and reinstall Building permit work description: Interior alterations to provide improvements to Cathlab 3 on the ground floor of this Vancouver General Hospital (Jim Pattison Pavillion South building) on this site. OK for Field Review per W.Wong, October 5, 2020 CRP Schedule A & Architectural Schedule B submitted by Patrick Yue, 778.688.7317 Structural Schedule B submitted by Brett Halicki, P.Eng., 604.688.9861 Mechanical & Plumbing Schedule B submitted by Mark Yeung, P.Eng., 604.559.8809 Electrical Schedule B submitted by Gary Yeung, P.Eng., 604.662.3555 Note: Energy trigger chosen; E2 - Lighting - Upgrade to Local Control (per 9.4.1.1.(a) of ASHRAE 90.1-2016 | 80000
GP-2020-02836 | 2020-10-14 | 3611 W 12TH AVENUE, Vancouver, BC V6R 2N5 | Gas Permit | Residential | Renovation | Completed | Residential - Re & Re Tankless BTU: 199,000 BTU | NULL
EP-2020-07612 | 2020-10-14 | 1724 E 32ND AVENUE, Vancouver, BC V5N 3B6 | Electrical Permit | Residential | New | Completed | Installation / Repair - Residential - Low voltage, data tel tv and complete security alarm. Building permit work decsription: To construct a 1 storey laneway house building providing 1 on grade parking space, having vehicular access from the lane. Note: This is a 1 1/2 storey building pursuant to the Zoning & Development By-law 1. Covenant registered at the Land Title Office under CA7486005 2. No Strata Titling permitted 3. No A/C proposed 4. Schedule B, Alan Prahalad, P.Eng (604-831-1431) Structural & Geotechnical 5. HPO - L.S. Developments Ltd. Main House permit under DB-2019-01537 ******THIS PERMIT HAS BEEN ISSUED UNDER THE REQUIREMENTS OF VBBL 2014 AND THE GREEN HOMES PROGRAM****** "Combustible projections or roof soffits on an exposing building face shall not project to less than .45m from the property line and shall be in compliance with VBBL 2014 9.10.15.5.(9)" The entire building, to be sprinklered to NFPA 13D. | 1800
DB-2020-03194 | 2020-11-17 | 4603 CONNAUGHT DRIVE, Vancouver, BC V6J 4E3 | Building Permit | Development and Building Permit (DB) | Addition / Alteration | Completed | Field Review - Addition / Alteration - Interior and exterior alterations to provide tenant improvements for this existing one-family dwelling. Scope of work includes to provide new rainscreen cladding, replace windows and skylights. Ok for field review as per L King. Architectural schedule B signed and sealed by Ian McLean, 604.834.5896 Structural schedule B signed and sealed by P. Khorram, 604.506.4446 Building Envelope schedule D signed and sealed by M. Chen, 604.449.7789 | 125000
EP-2020-07614 | 2021-03-05 | 5670 EAST BOULEVARD, Vancouver, BC V6M 3V2 | Electrical Permit | Commercial | Tenant Improvement | Completed | Installation / Repair - Commercial - Installation of new fire alarm system as per Bulletin 2018-004-BU/EL Option #1 B Single stage fire alarm. · Provide and install 1x new addressable fire alarm panel with remote power supply, active LED graphic, single-stage addressable system. · Provide and install 1x new ACS annunciator. · Provide & install 1x new Vesda pre-action system to integrate into and be monitored by the FAS. · Provide & install new addressable fire alarm devices as follows; 42x smoke detectors, 49x heat detectors, 21x pull stations. · Provide & install 22x combo strobe/speaker/horns and 8x visual strobes. · Provide & install 1x new addressable relay and 20x addressable modules. · Verification of the fire alarm system in conformance with CAN/ULC S537. Building permit work description: Interior alterations only to provide new single stage Fire Alarm in this existing Kerridale Arena Ice Rink building at this existing Kerrisdale Park site. Hard Copies of Drawing received and approved. Ok for BP only as per WW Schedule B, Electrical, Michael Hart, FWD Engineering, 604-904-2039 *** This permit has been issued under the requirements of the VBBL #12511 (2019) *** Building Review Branch Notes: - Intake During COVID-19 - Electrical Permit is required - VBBL 2019 | 68100
SP-2020-00891 | 2020-12-02 | 1328 MARINASIDE CRESCENT #1505, Vancouver, BC V6Z 3B3 | Sprinkler Permit | Commercial | Tenant Improvement | Completed | Commercial - #1505 - 15th floor - 5 Sidewall heads change to Concealed 2 pendants relocate 2 sidewalls relocate 4 sprinkler heads delete Building permit work description: To provide tenant improvements to this dwelling unit in this existing multiple dwelling building. Scope of work: bedroom wall reconfiguration, kitchen & bathroom updates, lighting & electrical work and replace gas fireplace, relocation of sprinkler heads, new flooring This is a sprinklered building District Building Inspector to determine if a Schedule B is required for removal of the wall. | NULL
PP-2020-01519 | 2020-05-13 | 4289 ELGIN STREET, Vancouver, BC V5V 4R5 | Plumbing Permit | Residential | Renovation | Completed | Residential - Renovating ground floor of house, new waterlines, adjust and replace drainage where required. Interior alterations to remove the unauthorized kitchen and to demolish some interior partitions on the main floor and exterior alterations to reduce the rear deck back to 11'-3.5" wide by 6'-0" deep (as approved under DP87459/BP99447 in 1980) and to rebuild the rear exterior stairs at this existing One-Family Dwelling building. OK for field review as per Howie Chow, February 14, 2020. REUP submitted per Pter Cho, 778-316-9053 Scope of work to include energy upgrade in accordance with Article 11.2.1.4 of the 2014 Vancouver Building By-law and as per the Energy Efficiency Upgrade Details noted in the Energuide Report. Schedule B Structural Geotechnical (temp & permanent) submitted per Tim Lam, 604-255-7670 No SP Required. | NULL
GP-2020-01241 | 2020-05-13 | 2863 E 18TH AVENUE, Vancouver, BC V5M 2R1 | Gas Permit | Residential | Tenant Improvement | Completed | Residential - Furnace Replacement | NULL
EP-2020-03490 | 2020-05-13 | 401 W GEORGIA STREET, Vancouver, BC V6B 5A1 | Electrical Permit | Commercial | New | Completed | Installation / Repair - Commercial - Install ULC fire alarm security system to ULC certified standards in the 2nd floor Engineer's office. This is for the Central station component, to install a low voltage central station monitoring system to monitor the building fire panel. | 1120
BP-2020-03195 | 2020-11-05 | 700 W GEORGIA STREET, Vancouver, BC V7Y 1K8 | Building Permit | Building Permit (BP) | Addition / Alteration | Completed | Field Review - Addition / Alteration - 700 W Georgia - Ground Floor Interior alterations to provide tenant improvements to this existing financial institution tenant in this mixed-use building on the site. Scope of work: interior partition reconfigurations, new electrical, plumbing, mechanical and sprinkler work and to remove existing window films on the ground floor. TENANT: TD Dominion Bank Letters of Assurance submitted by: Schedule A and Architectural Schedule A, James S. Emery, Architect, ph: 604-736-5581 Electrical Schedule B, Mr. Ivan Lee, P.Eng., ph: 604-687-1800 Mechanical and Plumbing Schedule B, Mr. Alex Mitro, P.Eng., ph: 604-687-1800 Structural Schedule B, Hardeep Gill, P.Eng., ph: 604-738-0048 Building Sprinklered - Separate sprinkler permit required for proposed sprinkler work Selected Energy upgrade: E2 - Lighting - Upgrade to incorporate Automatic Full OFF (per 9.4.1.1.(h) of ASHRAE 90.1-2016) OK for Field Review per S. Yu, Oct. 14, 2020 | 800000
SP-2020-01591 | 2020-10-15 | 595 HOWE STREET, Vancouver, BC V6C 2T5 | Sprinkler Permit | Commercial | Tenant Improvement | Completed | Commercial - 8th floor Modifying 13 sprinkler heads To install acoustic baffle assemblies to an existing office on the 8th storey of this existing mixed-use commercial high-rise building. Note: Permit related to AL-2020-00075. | NULL
SP-2020-01592 | 2021-01-13 | 595 BURRARD STREET, Vancouver, BC V7X 1K8 | Sprinkler Permit | Commercial | Tenant Improvement | Completed | Commercial - For sprinkler system alterations to the 2019 VBBL and NFPA 13, 2013 for the tenant improvements to provide interior alterations to provide improvements to this existing full office tenant on the 20th floor of this existing office building on this site. This application does not include any of the following Flexible sprinkler pipe. Notes: 1. This permit was reviewed during the COVID-19 pandemic. 2. Sprinkler Engineer of Record Mr. Erik Watson-Hurting, P. Eng. | NULL
PP-2020-03464 | 2020-10-22 | 1112 FRANKLIN STREET, Vancouver, BC V6A 1J6 | Plumbing Permit | Commercial | Tenant Improvement | Completed | Commercial - Add one washroom -CF-2020-005964 -Interior alterations to add two fire doors to this existing manufacturing building on this site. | NULL
EP-2020-03464 | 2020-05-12 | 555 W HASTINGS STREET, Vancouver, BC V6B 1M1 | Electrical Permit | Commercial | NULL | Expired | Annual / Operating - Annual Operating Permit -Renewal of EP-2019-04560 Valid: May 17, 2020 - May 16, 2021 | NULL
EP-2020-03466 | 2020-05-27 | 3588 HULL STREET, Vancouver, BC V5N 4R9 | Electrical Permit | Commercial | New | Completed | Interim - Commercial - Scope of work: slab, underground, raceways, grounding, branch circuits. Service connection to BC Hydro is not permitted under this permit | 1000
DB-2020-01514 | 2020-11-20 | 3381 COLUMBIA STREET, Vancouver, BC V5Y 3G8 | Building Permit | Development and Building Permit (DB) | Addition / Alteration | Issued | High Density Housing / Commercial - Addition / Alteration - Renovation and change of use of the existing multi dwelling character house building containing 3 dwelling units to a multi Conversion Dwelling (MCD) building containing 2 dwelling units. The building shall be upgraded to comply with VBBL 2019, Article 11.4.7.1 for conversion to strata lot ownership at a future date. Notes: 1. Application is reviewed in compliance with VBBL 2019 2. Building permit is issued during 2020 pandemic crises Revision-1 September 8, 2021 To install gas fire place in both units. | 235000
BP-2020-01515 | 2020-06-08 | 224 W 8TH AVENUE, Vancouver, BC V5Y 1N5 | Building Permit | Building Permit (BP) | Addition / Alteration | Completed | Field Review - Addition / Alteration - #400 - To permit First Tenant Improvements to this existing Shell Space (#400) in this existing mixed use building on this site. Scope to include: Building new interior partition walls to create office space and electrical room, new lighting and electrical and new staff lounge. OK For Field Review per I.Mackie & A.Campbell - May.11.2020 Notes: 1. Building Sprinklered – Separate sprinkler permit required for proposed sprinkler work. | 100000
EP-2020-04768 | 2020-06-24 | 38 E 52ND AVENUE, Vancouver, BC V5X 1G4 | Electrical Permit | Residential | New | Completed | Installation / Repair - Residential - To construct a 2 storey laneway house building ($154,750) with an open parking pad providing 1 parking space over gravel, having vehicular access from the 20' Lane. Note: This is a 1 ½ storey building pursuant to the Zoning & Development By-law. 1. No Strata Titling permitted 2. No A/C Unit proposed 3. Schedule B: Shambhu N. Biswas P.Eng (604.250.8666) Structural & Geotechnical 5. BC Housing: Sat & Dave Development Ltd | 8000
EP-2020-07618 | 2020-10-22 | 1478 SEYMOUR MEWS, Vancouver, BC V6Z 3E7 | Electrical Permit | Residential | Addition | Completed | Installation / Repair - Residential - Stall 33 - P1 - Supply and install a portion of the (200') of 2" EMT Conduit from the electrical room to the parking stall - Supply and install junction box - Supply and install conduit to stall Stall 33 - P1 - Supply and install (1) DCC Energy management devices in the electrical room - Supply and install (1) 50A - 14-50 NEMA Receptacle Main service 600/347 2400 amps Amendment: December 14, 2020 Service added | 3345.84
EP-2020-07619 | 2020-10-15 | 8680 CAMBIE STREET, Vancouver, BC V6P 6M9 | Electrical Permit | Commercial | Renovation | Completed | Installation / Repair - Commercial - Relocating power and data wiring to suit new Covid 19 layout | 4800
DB-2020-03197 | 2022-02-17 | 250 E 6TH AVENUE #473, Vancouver, BC V5T 1J8 | Building Permit | Development and Building Permit (DB) | Addition / Alteration | Issued | Field Review - Addition / Alteration - #473 To permit exterior and interior alterations to this existing Artist Studio Unit #473 in this existing multiple dwelling building on this site. Scope to Include: Install a New A/C unit to the existing Balcony OK For Field Review per A.Campbell & A.Wroblewski - Oct.14.2020 OK For Exterior Changes per A.Wrobleswki Architectural/Structural Schedule B/Schedule D submitted by John R. Steiner, P.Eng. - 604.687.8812 | 7595
PP-2020-03465 | 2020-10-16 | 5230 MARGUERITE STREET, Vancouver, BC V6M 3K2 | Plumbing Permit | Residential | Renovation | Issued | Residential - Piping re and re drainage piping only (draintile, rain water leaders only) Note: the city previously told us that draintile was attached to the permit and told us to withdraw it the inspector says this is inaccurate and needs to be a separate plumbing permit >Building Permit for DP-2018-00838 Exterior and interior alterations to this site with existing one-family dwelling building with basement. Sprinkler to NFPA 13-D | NULL
EP-2020-07655 | 2020-10-16 | 4675 CAMBIE STREET, Vancouver, BC V5Z 2Z1 | Electrical Permit | Residential | New | Completed | Installation / Repair - Residential - Installation of access control, CCTV and visitor intercom systems. To construct one - 6 storey multiple dwelling buildings containing 34 dwelling units where five of the units are two level townhouses in the south tower. Refer to BP-2018-04328 for site work, below grade facilities and common underground parking. | 55000
PP-2020-03467 | 2020-10-16 | 1530 W 26TH AVENUE, Vancouver, BC V6J 2W9 | Plumbing Permit | Residential | New | Completed | Residential - To install DWV and water line for plumbing fixtures and install plumbing fixtures for the infill house. -Building #2, To construct a new two-storey plus basement, infill one-family dwelling with 3 adjacent parking spaces, with access from the rear of the site. | NULL
EP-2020-07622 | 2020-10-14 | 6891 FRASER STREET, Vancouver, BC V5X 3T9 | Electrical Permit | Residential | Renovation | Completed | Installation / Repair - Residential - Addition of (2) rooms - rough wiring and finishing Exterior soffit lighting Re-wiring of existing circuits Exterior and interior alterations to this existing one family dwelling and to change use to single family dwelling with secondary suite. Scope of work includes to convert carport area to storage with new slab, repair the existing roof deck and validate the addition on the second floor. AMEND: OCT.14/202 ADD BUILDING PERMIT INFO | 1000
EP-2020-07627 | 2020-10-15 | 1183 LAKEWOOD DRIVE, Vancouver, BC V5L 4M3 | Electrical Permit | Residential | New | Completed | Installation / Repair - Residential - prewire & completion of security, telephone, data, cable, camera,, smart home Building permit work description: To construct a two-storey one-family dwelling with attached garage having vehicular access from Lakewood Dr. on this site. All mechanical equipment shall conform to the Vancouver Noise Control by-law # 6555. A/C unit located in rear yard close to north property line is accepted with the condition of maximum sound rating of 45 on an approved sound meter. 1. A/C unit proposed in Rear Yard 2. No bar sink proposed 3. Schedule A O. Wegner P.Eng 604-579-0110 4. Schedule B Tong Ngo P.Eng 604-372-2120 Architectural & Structural 5. Schedule B O. Wegner P.Eng 604-579-0110 Structural 6. Schedule B Alexei Mirochnikov P.Eng 604-882-8582 Geotechnical 7. BC Housing Gallery Homes Ltd. Note: This is a 2 storey building pursuant to the Zoning and Development By-Law "Combustible projections or roof soffits on an exposing building face shall not project to less than .45m from the property line and shall be in compliance with VBBL 2014 9.10.15.5.(9)" The entire building, INCLUDING THE ATTACHED GARAGE, to be sprinklered to NFPA 13D. ******THIS PERMIT HAS BEEN ISSUED UNDER THE REQUIREMENTS OF VBBL 2014 AND THE GREEN HOMES PROGRAM****** | 2100
GP-2020-02829 | 2020-10-16 | 1530 W 26TH AVENUE, Vancouver, BC V6J 2W9 | Gas Permit | Residential | New | Completed | Residential - To install Gas Piping for Fire Place and Install one Boiler -To construct a new two-storey plus basement, infill one-family dwelling with 3 adjacent parking spaces, with access from the rear of the site | NULL
GP-2020-02830 | 2020-10-20 | 1669 W 29TH AVENUE, Vancouver, BC V6J 2Z3 | Gas Permit | Residential | New | Issued | Residential - new custom home. 4 gas fixtures. Boiler,range,fireplace,BBQ -To construct a 2 storey + cellar one-family dwelling with a detached garage at the rear providing 3 parking spaces, having vehicular access from the lane and an outdoor pool located in the rear. | NULL
EP-2020-07630 | 2020-10-15 | 1171 LAKEWOOD DRIVE, Vancouver, BC V5L 4M3 | Electrical Permit | Residential | New | Completed | Installation / Repair - Residential - prewire & completion of security, telephone, data, camera, smart home, cable Building permit work description: To construct a two-storey one-family dwelling with attached garage having vehicular access from Lakewood Dr. on this site. All mechanical equipment shall conform to the Vancouver Noise Control by-law # 6555. A/C unit located in rear yard close to north property line is accepted with the condition of maximum sound rating of 45 on an approved sound meter. 1. A/C unit proposed in Rear Yard 2. No bar sink proposed 3. Schedule A O. Wegner P.Eng 604-579-0110 4. Schedule B Tong Ngo P.Eng 604-372-2120 Architectural & Structural 5. Schedule B O. Wegner P.Eng 604-579-0110 Structural 6. Schedule B Alexei Mirochnikov P.Eng 604-882-8582 Geotechnical 7. BC Housing Gallery Homes Ltd. Note: This is a 2 storey building pursuant to the Zoning and Development By-Law "Combustible projections or roof soffits on an exposing building face shall not project to less than .45m from the property line and shall be in compliance with VBBL 2014 9.10.15.5.(9)" The entire building, INCLUDING THE ATTACHED GARAGE, to be sprinklered to NFPA 13D. ******THIS PERMIT HAS BEEN ISSUED UNDER THE REQUIREMENTS OF VBBL 2014 AND THE GREEN HOMES PROGRAM****** | 2200
PP-2020-01521 | 2020-05-13 | 1118 HOMER STREET #112, Vancouver, BC V6B 6L5 | Plumbing Permit | Commercial | Renovation | Completed | Commercial - two sinks replace | NULL
EP-2020-03467 | 2020-05-11 | 849 W 67TH AVENUE, Vancouver, BC V6P 2S4 | Electrical Permit | Residential | New | Expired | Temporary Power - Residential - To provide temporary power to this site. | NULL
PP-2020-01523 | 2020-05-13 | 3446 W 22ND AVENUE, Vancouver, BC V6S 1J2 | Plumbing Permit | Residential | New | Completed | Residential - install 1 outside gravity sump 1.5 STOREY LANEWAY HOME + 1 OPEN PARKING To construct a 2 storey laneway house building ($176,000.00) with an open parking pad providing 1 parking space over gravel, having vehicular access from the 20' Lane. Note: This is a 1 ½ storey building pursuant to the Zoning & Development By-law. 1. Covenant registered at the Land Title Office under CAXXXXXXX 2. No Strata Titling permitted 3. NO A/C Unit proposed 4. Architectural Schedule B – Peter Rose Architect (604-736-7939). 5. Schedule D-1 – Peter Rose Architect (604-736-7939). 6. Structural Schedule B – Jeff Allester, P. Eng. (604-228-0518) 7. Geotechnical Schedule B – Ward Philips, P. Eng. (604-716-8881) 8. BC Housing (Reid Developments Ltd) NOTE: To achieve the required FSR. A floor space exclusion of 3% has been applied to this application as per section 11.24.18 of the district schedule, to accommodate improved building performance. Address has been assigned per the approved plans as the fire/emergency access to the laneway house is from the East side. This access must be provided & maintained at 20' Lane at all times in accordance with the Building By-law. "Combustible projections or roof soffits on an exposing building face shall not project to less than .45m from the property line and shall be in compliance with VBBL 2014 9.10.15.5.(9)" The entire building, INCLUDING THE ATTACHED GARAGE (if applicable), to be sprinklered to NFPA 13D. ******THIS PERMIT HAS BEEN ISSUED UNDER THE REQUIREMENTS OF VBBL 2014 ****** *NEW HOUSE* Note: See DB-2019-04422 for Bldg 1 on site (principal bldg) Addressing Note: Building 1 3450 W 22nd Av - Principal Dwelling (1st & 2nd floor, north portion of basement) 3448 W 22nd Av - Secondary Suite (south portion of basement) Building 2 3446 W 22nd Av - Laneway House (1.5 storey) | NULL
DB-2020-01516 | 2020-08-06 | 1462 E 20TH AVENUE, Vancouver, BC V5N 2K6 | Building Permit | Development and Building Permit (DB) | Addition / Alteration | Completed | Field Review - Addition / Alteration - To permit a Change of use to a One Family Dwelling with Secondary Suite on this inside with lane site. Existing parking pad at rear. Scope of work: - Add new front entrance for new suite created in portion of existing basement and interior alterations to remaining portion of basement. - Interior updates to main floor, removing walls to create open space between kitchen and dining are, adding 2 new skylights in the kitchen, remove and replace back kitchen window and door with new patio door, bathroom update, replace wood fireplace to gas fireplace, closet remove in master bedroom - Basement to change to legal suite with upgrade lighting, flooring, 1 new bathroom added to of laundry room, removal of wood fireplace. OK For Field Review per A.Campbell & A.Wroblewski - May.11.2020 Schedule B Structural & GeoTechnical submitted per Sharat Chande, 604-723-7534 QP is Ramn Hamidnejad of Kinetic OHS Services Ltd. REUP submitted per Doug Martin, 604-614-7985 #1 - 1462 E 20th Av - One Dwelling (south-west portion of the basement and 1st storey) #2 - 1462 E 20th Av - Secondary Suite (north and south-east portion of the basement) Note: 1) No strata-titling will be permitted. 2)An annual Vancouver Business License must be obtained prior to the rental of this approved one-family dwelling and/or secondary suite on this site. 3) Install interconnected, hardwired, 120 volt smoke alarms with battery back-up and silencing feature, in each sleeping unit and within 5m outside each sleeping areas on each storey as per Building Bylaw 9.10.19. 4) Install Carbon Monoxide Alarm as per Building By-Law 9.32.4.2. & Bulletin 2007-007-BU/EL 5) Upgrade work under Part 11 (based on value of work – energuide related Part 11.2.1.4.) 6) Ceiling height to be a min. 6ft 6" over 80% of the suite area and all exit routes | 80000
EP-2020-03470 | 2020-11-25 | 3568 HULL STREET, Vancouver, BC V5N 4R9 | Electrical Permit | Commercial | New | Issued | Installation / Repair - Commercial - Full Electrical wing for: Building B 14 TOWNHOMES -Electrical wiring including installing plugs, lighting fixtures, baseboard heating, smoke detectors, tel/data | 250
EP-2020-03471 | 2020-05-13 | 4420 SLOCAN STREET, Vancouver, BC V5R 1Z7 | Electrical Permit | Residential | New | Completed | Installation / Repair - Residential - low voltage wiring for security alarm, data cable and tel ***** -To construct a 2 storey + basement one-family dwelling with a secondary suite located in the basement with a detached accessory building (garage), at the rear providing 1 parking spaces, having vehicular access from the lane. -THIS PERMIT HAS BEEN ISSUED UNDER THE REQUIREMENTS OF VBBL 2014 AND THE GREEN HOMES PROGRAM | 3000
PP-2020-01525 | 2020-05-11 | 36 E 52ND AVENUE, Vancouver, BC V5X 1G4 | Plumbing Permit | Residential | New | Completed | Residential - Sump outside | NULL
EP-2020-03474 | 2020-05-12 | 6762 BEECHWOOD STREET, Vancouver, BC V6P 5V2 | Electrical Permit | Residential | Renovation | Completed | Installation / Repair - Residential - Electrical wiring for installation of a new elevator in existing one family dwelling. - re/re: electrical wiring and some plugs and switches *** Exterior and interior alterations to add an elevator to the outside on South elevation of this existing one family dwelling as approved by the Board of Variance Appeal Z35518 Processed through HRC ******THIS PERMIT HAS BEEN ISSUED UNDER THE REQUIREMENTS OF VBBL 2019****** | 1000
EP-2020-03478 | 2020-05-25 | 4243 W 15TH AVENUE, Vancouver, BC V6R 3A7 | Electrical Permit | Residential | Renovation | Completed | Installation / Repair - Residential - Install interlink smoke detector fridge circuit, washing machine circuit -The electrical work will be completed without disturbing any drywall or floors. The electrical service will not be affected. | 400
GP-2020-01356 | 2020-05-26 | 4733 QUEBEC STREET, Vancouver, BC V5V 3M2 | Gas Permit | Residential | Addition | Completed | Residential - Clients has received a letter from the city to have their one gas appliance range disconnected from their basement suite. I will cap the gas line and leave it in the wall. | NULL
EP-2020-03480 | 2020-11-25 | 3560 HULL STREET, Vancouver, BC V5N 4R9 | Electrical Permit | Residential | New | Issued | Installation / Repair - Residential - HERITAGE HOME - NEW ELECTRICAL WIRING, LIGHTING, HEAT -Electrical wiring including installing plugs, lighting fixtures, baseboard heating, fire alarm system, - BP-2019-05298 - Building H, 3560 Hull St To construct a 2-storey market rental single family heritage house (1 dwelling unit), sprinklered to NFPA 13D. | 250
BP-2020-03198 | 2021-01-12 | 785 DAVIE STREET, Vancouver, BC V6Z 2S7 | Building Permit | Building Permit (BP) | Addition / Alteration | Completed | High Density Housing / Commercial - Addition / Alteration - Interior/exterior alterations and Change of Major Occupancy from Retail Limited Food (Group E) to Restaurant Class -1 (Group A2) on the first floor of this existing 24 storey Mixed-used building. One Class 5 and one Class 2 cooking operation. Garland E2S (Class 5) and Rational oven with its Ultra Vent attachment (Class 2) are used for non grease cooking operation only. A metal sign shall be securely mounted to the front of the type II hood (Rational Ultra vent) indicating: “COOKING CAUSING GREASE-LADEN VAPOURS IS NOT ALLOWED. EXHAUST SYSTEM IS DESIGNED FOR STEAM AND HEAT REMOVAL ONLY.” Scope of work includes: - Interior alteration to add/modify washrooms - Expand and alteration to existing outdoor patio (DB449600) - Interior alteration of layout and walls and add stair to access elevated patio deck Building Review Branch Notes: - Building Permit for DP-2020-00462 - Total occupant load is 46 (17 interior + 26 exterior +3 staff) - Upgrade to F1, S2, N1, A2, E2 as per part 11 of VBBL 2019. - For E2, upgrade to lighting to incorporate automatic Full off as per 9.4.1.1(h) of ASHRAE 90.1-2016 is chosen - Schedule A, B (Architectural , structural, plumbing) provided. CRP is DANNY KA WAI WONG, AIBC, 604-773-2068. * Reviewed as per VBBL 2019 and during 2020 Pandemic Crisis. | 110000
PP-2020-03468 | 2020-11-03 | 3823 W 16TH AVENUE, Vancouver, BC V6R 3C6 | Plumbing Permit | Residential | New | Completed | Residential - Sumps | NULL
GP-2020-02838 | 2020-10-16 | 6350 FRONTENAC STREET, Vancouver, BC V5S 3P5 | Gas Permit | Residential | New | Completed | Residential - To install one Boiler and one range -To construct a 2-storey two-family dwelling with a secondary suite and a detached accessory building (garage) at the rear providing 2 parking spaces and 1 surface parking having vehicular access from the lane. >>>> AMEND: Oct 16th -to add - one boiler @ 100,000BTU - one range @ 85,000BTU - one bbq @ 60,000BTU all of the above were on GP-2020-02839 (only one GP required now for duplex) | NULL
EP-2020-07629 | 2020-10-15 | 2837 WALL STREET, Vancouver, BC V5K 1B1 | Electrical Permit | Residential | Addition | Completed | Installation / Repair - Residential - - Supply and install new 200A meter base. The current amps are 100 A. - Supply and install new 2" Mast and Emily Knob - Supply and install new 250KCM Cable from meter base to new 200A Panel - Supply and install New 200A 30/60cct Panel and re use breakers - Supply and install new #6 bare ground and ground plate (2ft bury) for system ground per new CEC requirement for service upgrades - Supply and install new Gas water bond as per new CEC requirement for service upgrades | 3898.52
PP-2020-01528 | 2020-06-09 | 701 W GEORGIA STREET, Vancouver, BC V7Y 1K8 | Plumbing Permit | Commercial | Renovation | Completed | Commercial - Modification of water and drainage lines to facilitate seismic and structural upgrades to Pacific Centre rotunda in parkade and below grade levels. To construct a new pavilion addition, retail shell only, to replace existing Pacific Center Mall rotunda. New construction includes: 1. Main mall entrance, canopy and interior corridor fronting on West Georgia Street, connecting to the new retail addition and existing mall circulation. 2. New canopy over the existing Howe Street entrance to the lower mall concourse. 3. New plaza and landscape. This work is considered Major Vertical Addition applied as Self-Contained Separated Space from the remainder of Pacific Centre at W Georgia Street level. Upgrades of S4 and N4 are required for the below grade structural frame work, to support the new retail addition and egress, to an area within the general vicinity of the project area as defined in Architectural drawings. Proposed upgrades were discussed and accepted by CBO Office. Separate tenant improvement permits are required for all shell tenant spaces. This permit has been reviewed under the 2014 Vancouver Building By-law (#10908). Reviewed during the 2020 pandemic crisis. STAGED CONSTRUCTION Stage 1 - Below Grade Enabling Work (issued February 20, 2020) Stage 2 - Full BP ( in review) | NULL
BP-2020-01519 | 2020-10-22 | 174 W 20TH AVENUE, Vancouver, BC V5Y 2C3 | Building Permit | Building Permit (BP) | Demolition / Deconstruction | Completed | Low Density Housing - Demolition / Deconstruction - To demolish the existing one family dwelling building ($15,000) on this site by means of deconstruction. Demo Declaration - Canadian Excavating Ltd. (604)-728-0434 This permit is subject to the Green Demolition Bylaw (11023) Note: Green Demolition Conditions Apply 75% Recycling Rate of Building Materials Required | 15000
BP-2020-01520 | 2020-06-18 | 174 W 20TH AVENUE, Vancouver, BC V5Y 2C3 | Building Permit | Building Permit (BP) | Salvage and Abatement | Completed | Low Density Housing - Salvage and Abatement - Salvage and abatement permit only for DB-2020-01518 and to be completed under the supervision of a registered professional. This permit does not authorize demolition, deconstruction or construction work. QP: Harvey Wong, Kinetic OHS, 604-816-1290, harvey@kineticohs.com | 0
EP-2020-07635 | 2020-10-15 | 3588 HULL STREET, Vancouver, BC V5N 4R9 | Electrical Permit | Commercial | New | Expired | Temporary Power - Commercial - To provide temporary power to this site. Valid: October 10, 2020 to October 09, 2021 Included the connection of 1 tower crane(73KVA - 480V 3 phase) to the temp power refer to EP-2019-09001: Expired (Temporary Power) | NULL
EP-2020-07637 | 2020-10-15 | 8118 GRANVILLE STREET, Vancouver, BC | Electrical Permit | Commercial | NULL | Expired | Annual / Operating - Annual Permit for 8118 AND 8298 GRANVILLE ST Valid for 1 year from July 25, 2020 to July 24, 2021 EP-2019-06572: Expired (Annual / Operating) | NULL
PP-2020-03471 | 2020-11-03 | 2765 E 27TH AVENUE, Vancouver, BC V5R 1N4 | Plumbing Permit | Residential | New | Completed | Residential - SUMPS -Engineering Assurance letter will be submitted with the District Inspector on the site | NULL
SP-2020-01721 | 2020-11-10 | 3288 E 2ND AVENUE, Vancouver, BC V5M 1G3 | Sprinkler Permit | Residential | New | Completed | Residential - new duplex 2 Storey 2FD + GARAGE To construct a 2-storey two-family dwelling ($885,127) with a detached accessory building (garage) at the rear providing 2 parking spaces, having vehicular access from the lane. 1. A/C unit proposed 2. No bar sink proposed in cellar 3. Structural and Geo-technical schedule B: Govinder S Dhesi (604.580.3275) 4. HPO: 653306 B.C. Ltd. | NULL
DB-2020-03199 | 2022-02-22 | 1320 W 46TH AVENUE, Vancouver, BC V6M 2K5 | Building Permit | Development and Building Permit (DB) | New Building | Suspended | Low Density Housing - New Building - This Building Permit will remain in a suspended status until the associated (green) Demolition Permit BP-2020-03200 is completed. To construct a 2 storey one-family dwelling ($1,200,232.50) with an open parking pad and garage, providing 2 parking space, having vehicular access from the 20' Lane. 1. Covenant registered at the Land Title Office under CA9456790 2. No Strata Titling permitted 3. A/C proposed – Exterior component located in Rear yard(South), Interior component located in second floor 4. Bar sink located in basement 5. Schedule B: (Z.Zhao) P.Eng (604.526.1305) Structural & Geotechnical 6. HPO: Residential Builder- Kylin Construction Note: This is a 2 storey building pursuant to the Zoning and Development By-Law Address Information: Principle Dwelling: #1-1320 W 46 Ave Laneway home: #3-1320 W 46 Ave Addresses have been assigned per the approved plans. This access must be provided & maintained at all times and the building addresses posted to be visible from the street in accordance with the Building By-law. **THIS PERMIT HAS BEEN ISSUED UNDER THE REQUIREMENTS OF VBBL #12511 (2019) AND THE GREEN HOMES PROGRAM** ****ALL PROJECT COORINATOR NOTES HAS BEEN ACCEPTED BY THE APPLICANT**** | 1200232.5
EP-2020-07641 | 2020-10-21 | 808 NELSON STREET, Vancouver, BC V6Z 2H2 | Electrical Permit | Commercial | Renovation | Issued | Installation / Repair - Commercial - The proposed scope is to replace the existing modules direct replacement and reuse the existing wiring for four parkade level dry sprinkler control valves.. Please see the attached Letter. as per code requirements for fire protection control valves. Option #1 C per bulletin 2018-004 BU/EL.A complete verification of the FAS is required in conformance with CAN/ULC-S537. | 7653
DB-2020-03204 | 2021-04-23 | 3404 E 4TH AVENUE, Vancouver, BC V5M 1L9 | Building Permit | Development and Building Permit (DB) | Demolition / Deconstruction | Completed | Low Density Housing - Demolition / Deconstruction - Demolition – Conventional (Standard) To demolish the existing one family dwelling building ($15,000) on this site. | 15000
EP-2020-07656 | 2020-10-16 | 3228 W 15TH AVENUE, Vancouver, BC V6K 3A9 | Electrical Permit | Residential | New | Completed | Installation / Repair - Residential - 1 doorbell, 2 data, and possibly 1 coax Building permit work description: To construct a 1.5 storey laneway house building providing 1 on grade parking space, having vehicular access from the lane. Note: This is a 1 1/2 storey building pursuant to the Zoning & Development By-law 1 - Covenant registered at the Land Title Office under CA7851389 2 - No Strata Titling permitted 3 - Schedule B, Ke Jian Ma, P.Eng (604-599-8890) Structural Schedule B, Jian Zhong Jin, P.Eng (604-362-7021) Geotechnical 4 - No A/C Unit proposed 5 - HPO - Phileo Enterprise Corp. Main House permit under DB-2019-02843 ******THIS PERMIT HAS BEEN ISSUED UNDER THE REQUIREMENTS OF VBBL 2014 AND THE GREEN HOMES PROGRAM****** "Combustible projections or roof soffits on an exposing building face shall not project to less than .45m from the property line and shall be in compliance with VBBL 2014 9.10.15.5.(9)" The entire building, to be sprinklered to NFPA 13D. | 450
EP-2020-07644 | 2020-10-16 | 1061 E 40TH AVENUE, Vancouver, BC V5W 1M5 | Electrical Permit | Residential | New | Completed | Installation / Repair - Residential - NEW ELECTRICAL FOR LANEWAY MAIN SERVICE 200AMPS LANEWAY SERVICE 125AMPS HOUSE SERVICE 125AMPS Building permit work description: To construct a 2 storey laneway house building with 1 open parking pad, having vehicular access from the 20' Lane. Note: This is a 1 ½ storey building pursuant to the Zoning & Development By-law. 1. Covenant registered at the Land Title Office under CA8287262 2. No Strata Titling permitted 3. No A/C Unit proposed 4. Schedule B: (Makhan S. Dhillon) P.Eng (604.537.6271) Structural & Geotechnical 5. HPO: Residential Builder- (Hawelli Custom Homes Inc.) NOTE: To achieve the required FSR. A floor space exclusion of 3% has been applied to this application as per section 11.24.18 of the district schedule, to accommodate improved building performance. **THIS PERMIT HAS BEEN ISSUED UNDER THE REQUIREMENTS OF VBBL #12511 (2019) AND THE GREEN HOMES PROGRAM** ****ALL PROJECT COORDINATOR NOTES HAS BEEN ACCEPTED BY THE APPLICANT**** | 8000
EP-2020-03484 | 2020-05-11 | 349 E 56TH AVENUE, Vancouver, BC V5X 1R2 | Electrical Permit | Residential | New | Expired | Temporary Power - Residential - To provide temporary power to this site. | NULL
PP-2020-01529 | 2020-05-11 | 381 E 30TH AVENUE, Vancouver, BC V5V 2V3 | Plumbing Permit | Residential | Renovation | Issued | Residential - Install new gravity sump serving storm system | NULL
EP-2020-03485 | 2020-05-13 | 747 E 60TH AVENUE, Vancouver, BC V5X 2A5 | Electrical Permit | Residential | New | Completed | Installation / Repair - Residential - DATA ;TV AND TELEPHONE PRE WIRE CCTV Complete SECURITY ALARM Low voltage FOR SIREN DOOR BELL, VACUUM SYSTEMS **** -To construct a 2-storey two-family dwelling with a detached accessory building (garage) at the rear providing 2 parking spaces, having vehicular access from the lane. -THIS PERMIT HAS BEEN ISSUED UNDER THE REQUIREMENTS OF VBBL 2014 AND THE GREEN HOMES PROGRAM | 3000
SP-2020-00787 | 2020-05-21 | 1356 E 11TH AVENUE, Vancouver, BC V5N 1Y5 | Sprinkler Permit | Residential | New | Completed | Residential - To construct a 2 storey + half storey, two-family dwelling with a detached accessory building (garage) , at the rear providing 2 parking spaces, having vehicular access from the lane. 1. No Strata Titling permitted 2. A/C Unit proposed at the rear yard 3. Schedule B: Alan Prahalad P.Eng (604.831.1431) Structural & Geotechnical 4. BC Housing: Four Corners Homes Ltd | NULL
PP-2020-01530 | 2020-05-21 | 2087 E 5TH AVENUE, Vancouver, BC V5N 1M3 | Plumbing Permit | Residential | New | Completed | Residential - sump installation To construct a two-storey two-family dwelling ($xxx,xxx) with a detached accessory building (garage) at the rear providing 2 parking spaces, having vehicular access from the lane. Note: This is a 2 storey building pursuant to the Zoning and Development By-Law 1. No A/C units proposed 2. Bar sinks (2) proposed in 3. Schedule B: x.x. xxxxxxxx P.Eng (xxx.xxx.xxxx) Structural & Geotechnical 4- HPO: Residential Builder- The entire building, to be sprinklered to 2x NFPA 13D. Address Note: Addresses have been assigned per the approved plans, access to the rear unit is from the xxxx side. This access must be provided & maintained at all times and the building addresses posted to be visible from the street in accordance with the Building By-law. ******THIS PERMIT HAS BEEN ISSUED UNDER THE REQUIREMENTS OF VBBL 2019 (#12511)****** | NULL
SP-2020-01594 | 2020-10-19 | 1918 GRAVELEY STREET, Vancouver, BC V5L 3B4 | Sprinkler Permit | Commercial | New | Completed | Commercial - For all sprinkler work to the 2014 VBBL and NFPA 13, 2013 to install a new exterior water curtain, DCVA, associated piping, and trim (Existing interior sprinkler system to NFPA 13D under SP-2015-01318 to be retain) to provide exterior alterations to the existing One-Family Dwelling Character building by replacing the rear deck and exterior stair. Site Description: Retain and provide exterior alterations to the existing One-Family Dwelling Character building by replacing the rear deck and its exterior stair, installing exterior sprinkler system conforming to NFPA 13; and, to construct a two-storey Infill One-Family Dwelling residential building (under separate permit) with 1 adjacent surface parking space, having vehicular access from the lane. Related Permits: 1. BP-2019-05133/SP-2020-01027 1914 Graveley St (infill building). Notes: 1. Permit reviewed during COVID-19 pandemic. 2. Sprinkler Engineer of Record Mr. Erick Watson-Hurthig, P.Eng. CP of Eriksberg Engineering Ltd. 604-209-2594 3. This application does not include any of the following: • Flexible sprinkler pipe. • Change in occupancy and/or hazard classification. 4. This building was previously sprinkler to NFPA 13D under SP-2015-01318 the requirements of Part 11 do not apply. 5. *** Size of incoming water supply for the site is covered under this permit. Mr. Erick Watson-Hurthig, P.Eng. CP of Eriksberg Engineering Ltd. will be taking responsibility for the common section of the U/G for this site. *** 6. Common section of the U/G for this site to be 2" as noted on the drawings. TBC on site by the DPI. | NULL
EP-2020-07660 | 2020-10-19 | 975 VERNON DRIVE, Vancouver, BC V6A 3P2 | Electrical Permit | Commercial | Tenant Improvement | Completed | Installation / Repair - Commercial - Adding receptacles and minor lighting alterations. Building permit work description: Interior alterations to remove existing small storage in unit #257 and demise #260 of Club into two units, and change of major occupancy from assembly to industrial (#259 - Non-metallic Mineral Products Manufacturing - Class B & #260 - Wood Products Manufacturing - Class B) in this existing two storey Industrial building. No exterior alterations proposed. Note: Permit is reviewed under VBBL 2019 and issued during 2020 health pandemic. Note: No DP is required for change of use as proposed uses are outright uses in I-2 and lesser parking required as per Eun Jeon, September 1, 2020. | 6000
GP-2020-02837 | 2020-10-19 | 804 E 10TH AVENUE, Vancouver, BC V5T 2B1 | Gas Permit | Residential | Renovation | Completed | Residential - Installation of gas lines through home: 10’ run for Navien (199,000btu) 25’ run for the fireplace (33,000btu) 30’ run for a future use One 10’ run for the Nav >> -Exterior and interior alterations to an existing single family character home, scope of work to convert to multi conversion dwelling (MCD) containing one family dwelling and secondary suite located on lower floor. Alterations include changes to the main, second and half storey, add a new front porch, alter the rear deck PART 5 DESIGN | NULL
EP-2020-07780 | 2020-11-04 | 4986 MOSS STREET, Vancouver, BC V5R 3T4 | Electrical Permit | Residential | New | Issued | Installation / Repair - Residential - BUILDING 3 (C) - rough wiring and finishing for a one-Family Dwelling with Secondary Suite . ** AMEND 07/23/2021** Additional information about the service, its the same service. Volts: 120/240 AMPS: 125 Phase: 1 Phase 3 Wire Building permit work description: Building Permit for BP-2019-02352 Building Permit for DP-2018-00092 to develop a one-Family Dwelling with Secondary Suite Building C - 1 Family Dwelling with Secondary Suite >>>Amend: Dec. 16th - it's the same service but the voltage is 120/208 instead of 120/240 | 18000
EP-2020-07779 | 2020-11-04 | 2925 HORLEY STREET, Vancouver, BC V5R 6B9 | Electrical Permit | Residential | New | Issued | Installation / Repair - Residential - BUILDING 4 (D)-rough wiring and finishing for a one family dwelling. Building permit work description: Building Permit for BP-2019-02352 Building Permit for DP-2018-00092 to develop a 1 Family Dwelling with a built-in garage having 1 parking space. Building D - 1 Family Dwelling with a built-in garage having 1 parking space **Amend 07/23/2021** Add additional information about the service, its the same service. Volts: 120/240 AMPS: 125 Phase: 1 Phase 3 Wire >>>>>>>Amend: Dec. 16th -it's the same service but the voltage is 120/208 instead of 120/240 | 15000
GP-2020-02840 | 2020-10-20 | 2983 W 34TH AVENUE, Vancouver, BC V6N 2J9 | Gas Permit | Residential | Renovation | Completed | Residential - GAS RANGE LINE MOVED 7 ft DOWN THE WALL -Exterior and interior alterations to change of use from on family dwelling to one family dwelling with a secondary suite. Scope of work includes to add a window in the basement in the south side and remove a column in the kitchen on the main floor. | NULL
EP-2020-07646 | 2020-10-20 | 830 E 7TH AVENUE, Vancouver, BC V5T 4J2 | Electrical Permit | Commercial | Tenant Improvement | Issued | Installation / Repair - Commercial - Replace faulty Fire Alarm panel with new Fire Alarm panel. Bulletin 2018-004 BU/EL Category 2, Attachment 1, C new control unit is compatible with all the existing devices incorporated in the existing FAS. 3rd party re verification. | 4000
EP-2020-07649 | 2020-10-15 | 1485 W 6TH AVENUE #213, Vancouver, BC V6H 4G1 | Electrical Permit | Residential | Renovation - Dwelling Unit(s) only | Completed | Installation / Repair - Residential - Kitchen and Bathroom branch circuit, pots etc Building permit work description: Interior alterations to provide improvements for dwelling unit #213 in this existing mixed-use building. Scope of work: Kitchen and bathroom update, demo & install fixtures, finishes, and millwork. OK for field review as per Eun Jeon Energy Upgrade: L2 - Appliances - Upgrade to an Energuide/Energy Star appliance (fridge; dishwasher) | 2500
SP-2020-01597 | 2020-10-19 | 3937 W 31ST AVENUE, Vancouver, BC V6S 1Y4 | Sprinkler Permit | Residential | New | Completed | Residential - LWH - SUITE #3 - Install sprinklers in LWH To construct a 2 storey laneway house building ($224,500) with an attached garage and 1 open parking pad, providing a total of 2 parking spaces, having vehicular access from the lane. Note: This is a 1 ½ storey building pursuant to the Zoning & Development By-law Note: Bldg 1 (principal bldg) addressed #1-3937 W 31st Ave. retained on site. Note: Entire building, including the attached garage, to be sprinklered to NFPA 13R 1. No A/C unit proposed 2. Schedule B: Antony Wang P.Eng (604-618-6236) Structural & Geotechnical 3. HPO: Residential Builder- JBI Development Ltd. Address has been assigned per the approved plans as the fire/emergency access to the laneway house is from the west side. This access must be provided & maintained at all times in accordance with the Building By-law. ******THIS PERMIT HAS BEEN ISSUED UNDER THE REQUIREMENTS OF VBBL #12511 (2019)****** | NULL
EP-2020-07745 | 2020-10-20 | 3588 FALAISE AVENUE, Vancouver, BC V5M 4C1 | Electrical Permit | Residential | New | Completed | Installation / Repair - Residential - electrical wring of duplex house with 200 amps electrical overhead service. Duplex meter base. each unit has 125 amps. Each unit has AC unit wiring Building permit work description: To construct a 2.5 storey two-family dwelling with a detached accessory building (garage) at the rear providing 2 parking spaces, having vehicular access from the lane. Note: This is a 2.5 storey building pursuant to the Zoning and Development By-Law 1. A/C unit proposed 2. No bar sink proposed 3. Structural and geotechnical schedule B:Sharat Chande(604.723.7534) 4. HPO: Crown Exterior Systems Ltd. "Combustible projections or roof soffits on an exposing building face shall not project to less than .45m from the property line and shall be in compliance with VBBL 2019 9.10.15.5.(11)" Building to be Sprinkled to NFPA 2 X13D per 3.2.5.12 Any alterations or conversions to the attached garage (if applicable) to habitable living space shall not be permitted without first obtaining the approval of the Director of Planning and the Chief Building Official. Thermal protection measures and Laneway house design guidelines shall be required to be met prior to the approval of the conversion. ******THIS PERMIT HAS BEEN ISSUED UNDER THE REQUIREMENTS OF VBBL 2019 AND THE GREEN HOMES PROGRAM****** | 20000
BP-2020-01525 | 2020-06-09 | 3084 ALBERTA STREET, Vancouver, BC V5Y 3L9 | Building Permit | Building Permit (BP) | Addition / Alteration | Completed | Field Review - Addition / Alteration - 3084 Alberta Street Interior alterations only to provide improvements, including the removal of an existing staircase between the first and second floors, and to replace with a new 3' wide wooden staircase at this existing residential townhouse dwelling unit in this existing Multiple Dwelling building. OK for field review as per Ed Loney, May 11, 2020. Scope of work includes new flooring, kitchen cabinets, bathroom fixtures and replace staircase Schedule A and Architectural Schedule B submitted by Andrew Igel - 778.839.4260 Structural Schedule B submitted by Mohd Aziz Akhtary - 604.908.2949 This building is sprinklered - District Building Inspector to determine if a Sprinkler Permit is required. Energy Upgrade Selected: L2 - Appliances - Upgrade to an Energuide/Energy Star appliance (fridge/dishwasher) | 80000
GP-2020-01254 | 2020-05-13 | 2415 MAIN STREET, Vancouver, BC V5T 3E1 | Gas Permit | Commercial | Renovation | Completed | Commercial - UPGRADING TO 2psi ADDING TWO ROOF UNITS Interior and exterior alterations for this new restaurant in the existing one storey commercial building. VBBL2019 - Reviewed during 2020 pandemic crisis. | NULL
EP-2020-03491 | 2020-05-13 | 8107 CARTIER STREET, Vancouver, BC V6P 4T6 | Electrical Permit | Residential | Addition | Completed | Installation / Repair - Residential - up grade electrical service for the laneway house and install new 100amp to the main house - reference to EP-2020-03436 -Building 1 (Existing) 8107 Cartier St - One Family Dwelling (1.5 storey with basement) Building 2 8111 Cartier St - Laneway House (1.5 storey) | 500
PP-2020-01592 | 2020-05-19 | 2735 W 38TH AVENUE, Vancouver, BC V6N 2W8 | Plumbing Permit | Residential | New | Completed | Residential - Installation of one inside sump no pump ** Amend 07/27/2020** add one more outside sump with no pump ** Amend 07/28/2020** add a pump to the extra sump letter will be given to inspector on site | NULL
PP-2020-01591 | 2020-05-19 | 2924 E 43RD AVENUE, Vancouver, BC V5R 2Z3 | Plumbing Permit | Residential | New | Completed | Residential - Installation of one outside sump no pump | NULL
SP-2020-01601 | 2020-10-19 | 136 E 44TH AVENUE, Vancouver, BC V5W 1V6 | Sprinkler Permit | Residential | New | Completed | Residential - To install piping and fixtures for a new SFD. To construct a 2 storey one-family dwelling with a secondary suite located in the Basement ($683,000) with an open parking pad, providing 1 parking space, having vehicular access from the 20' Lane. 1. Covenant registered at the Land Title Office under CA8073796 2. No Strata Titling permitted 3. A/C proposed – Exterior component located in rear yard(south), Interior component located in second floor 4. Bar sink located in basement media room 5. Schedule B: (Vishnu Suresh) P.Eng (778-522-1559) Structural & Geotechnical 6. HPO: Residential Builder- HSM Custom Homes Ltd Note: This is a 2 storey building pursuant to the Zoning and Development By-Law Address Information: Principle Dwelling: #1-136 E 44 Ave Secondary Suite: #2-136 E 44 Ave Laneway home: #3-136 E 44 Ave Addresses have been assigned per the approved plans, access to the rear unit is from the south side. This access must be provided & maintained at all times and the building addresses posted to be visible from the street in accordance with the Building By-law. **THIS PERMIT HAS BEEN ISSUED UNDER THE REQUIREMENTS OF VBBL 2019 AND THE GREEN HOMES PROGRAM** ****ALL PROJECT COORDINATOR NOTES HAS BEEN ACCEPTED BY THE APPLICANT**** | NULL
SP-2020-01602 | 2020-10-19 | 136 E 44TH AVENUE, Vancouver, BC V5W 1V6 | Sprinkler Permit | Residential | New | Completed | Residential - To install piping and fixtures for a new laneway house. To construct a 2 storey laneway house building ( with 1 open parking pad, having vehicular access from the 20' Lane. Note: This is a 1 ½ storey building pursuant to the Zoning & Development By-law. 1. Covenant registered at the Land Title Office under CA8073796 2. No Strata Titling permitted 3. No A/C Unit proposed 4. Schedule B: (Vishnu Suresh) P.Eng (778-522-1559) Structural & Geotechnical 5. HPO: Residential Builder- HSM Custom Homes Ltd. NOTE: To achieve the required FSR. A floor space exclusion of 3% has been applied to this application as per section 11.24.18 of the district schedule, to accommodate improved building performance. Address Information: Principle Dwelling: #1-136 E 44 Ave Secondary Suite: #2-136 E 44 Ave Laneway home: #3-136 E 44 Ave Address has been assigned per the approved plans as the fire/emergency access to the laneway house is from the North side. This access must be provided & maintained at 20' Lane at all times in accordance with the Building By-law. NOTE: Information regarding the principal building on the survey and site plan is for reference only. Any discrepancy between information regarding the principal building on the survey and/or site plan and approved permit drawings for the principal building are neither approved nor authorized under this laneway house permit. *NEW HOUSE* Note: See DB-2020-00402 for Bldg 1 on site (principal bldg) addressed #1-136 E 44 Ave **THIS PERMIT HAS BEEN ISSUED UNDER THE REQUIREMENTS OF VBBL 2019 AND THE GREEN HOMES PROGRAM** ****ALL PROJECT COORDINATOR NOTES HAS BEEN ACCEPTED BY THE APPLICANT**** | NULL
EP-2020-07651 | 2020-10-16 | 2133 DUNDAS STREET, Vancouver, BC V5L 1J7 | Electrical Permit | Commercial | Renovation | Completed | Installation / Repair - Commercial - Panel Swap. Hydro disconnect reconnect is not required there is a disconnect before the panel that requires repair. | 6000
GP-2020-02842 | 2020-10-14 | 1105 KELOWNA STREET, Vancouver, BC V5K 4E3 | Gas Permit | Residential | Tenant Improvement | Completed | Residential - Replace furnace | NULL
PP-2020-03493 | 2020-10-19 | 3159 CAMBIE STREET, Vancouver, BC V5Z 4N2 | Plumbing Permit | Commercial | Tenant Improvement | Completed | Commercial - Install 1 hot water tank Drain, 1 water closet, 1 wash basin, and 1 kitchen sink -Interior alterations and a change of use from Beauty Salon to General Office (Law Firm) at 3159 Cambie St on the ground floor of this mixed use building on this site. Scope of work: demo & install existing walls, floor, and finishes, new accessible washroom, lighting and plumbing fixtures, re-locate existing sprinklers. | NULL
EP-2020-07652 | 2020-10-15 | 6268 HUDSON STREET, Vancouver, BC | Electrical Permit | Residential | New | Completed | Installation / Repair - Residential - extra low voltage: alarm/voice/data/cable Complete security alarm. Building permit work description: 1.5 STOREY LANEWAY HOME + ATTACHED GARAGE + 1 OPEN PARKING To construct a 2 storey laneway house building with an attached garage providing 2 parking spaces and 1 required open parking over gravel providing 3 parking spaces in total, having vehicular access from the 20' Lane. The entire building, INCLUDING THE ATTACHED GARAGE (if applicable), to be sprinklered to NFPA 13R. Note: This is a 1 ½ storey building pursuant to the Zoning & Development By-law. 1. Covenant not required 2. No Strata Titling permitted 3. No A/C Unit proposed 4. Schedule B: (Ke Jian Ma) P.Eng (604.599.8890) Structural & Geotechnical 5. BC Housing (Bona Development Ltd.) NOTE: To achieve the required FSR. A floor space exclusion of 3% has been applied to this application as per section 11.17.18 of the district schedule, to accommodate improved building performance. "Combustible projections or roof soffits on an exposing building face shall not project to less than .45m from the property line and shall be in compliance with VBBL 2019 9.10.15.5.(9)" ******THIS PERMIT HAS BEEN ISSUED UNDER THE REQUIREMENTS OF VBBL 2019****** Building 2 6268 Hudson St - Laneway House (1.5 storey) Address assigned per approved plans. Fire and Emergency street access (walkway) to the laneway house is on Hudson St. Street access must be provided and maintained at all times. The building addresses are to be posted and to be visible from the street in accordance with the Building By-law prior to final inspection. *EXISTING HOUSE* Note: Bldg 1 (principal bldg) addressed 1295 W 47th ave retained on site. | 1500
EP-2020-03496 | 2020-05-13 | 1021 BURNABY STREET, Vancouver, BC V1V 1V1 | Electrical Permit | Commercial | New | Completed | Installation / Repair - Commercial - Heat trace Stand Pipe Building permit work description: To construct a new 5 storey residential rental building containing 21 dwelling units on the levels 1 thru 5, and a single level storage garage below grade having access from a lane. This is a CP process Permit and the applicant is Brian Fraser, CP. Stage 1: Excavation & shoring. (Jan. 8, 2019, B. Smith) Stage 2: Full Construction (April 15, 2019. B. Smith) | 4500
PP-2020-01567 | 2020-05-14 | 3920 W 20TH AVENUE, Vancouver, BC V6S 1G4 | Plumbing Permit | Residential | New | Completed | Residential - 1 outside sump no pump | NULL
PP-2020-01536 | 2020-05-14 | 750 W PENDER STREET, Vancouver, BC V6C 2T7 | Plumbing Permit | Commercial | Addition | Completed | Commercial - #700 Addition of backflow device to existing sink location Interior alterations to provide improvements to this existing office tenant space on the 7th floor (#700) of this existing commercial building. Scope of work: to demolish partition walls to existing lunch room and server room to reconfigure to add a new phone room. Tenant: Knightsbridge. District Building Inspector determined a sprinkler permit is required to relocate an existing sprinkler head by the new phone room as per Howie Chow, February 11, 2020. Selected Energy Upgrade: E2 - HVAC - Clean and Balance all Air Systems (per 6.7.2.3.2 of ASHRAE 90.1-2016) OK for Field Review per H.Chow | NULL
SP-2020-00768 | 2020-07-28 | 6094 ROSS STREET, Vancouver, BC V5W 3L5 | Sprinkler Permit | Residential | New | Issued | Residential - Install a complete sprinkler system for new construction single-family dwelling To construct a 2 storey + cellar one-family dwelling with a secondary suite ($905,500.00) located in the cellar. | NULL
GP-2020-01257 | 2020-05-13 | 6389 MCCLEERY STREET, Vancouver, BC V6N 1G5 | Gas Permit | Residential | Tenant Improvement | Completed | Residential - replacement of water heater and furnace | NULL
EP-2020-03503 | 2020-05-25 | 1630 W 15TH AVENUE, Vancouver, BC V6J 2K7 | Electrical Permit | Commercial | Tenant Improvement | Completed | Installation / Repair - Commercial - Wire & Install 4 ceiling fans c/w control - in badminton hall. | 4000
EP-2020-07653 | 2020-11-02 | 750 W BROADWAY, Vancouver, BC V5Z 1H1 | Electrical Permit | Commercial | Tenant Improvement | Completed | Installation / Repair - Commercial - #517 - 5th floor - Demo as required - Install twenty duplex receptacles - Install one separate circuit receptacle - Install one GFCI separate circuit receptacle - Install one 208volt 30amp server room receptacle - Install fourteen mud rings - Install two Master switches (vacancy timers) - Install four vacancy sensors - Install twelve LED 2x4 light fixtures - Install nine recessed lights - Install two exit signs - Cat 6 plenum Data/tel, total of 28 outlet - Electrical panel **Amendment Jan 21** Andrew requires the attachment L before he issues a final, I have uploaded it now Building permit work description: #517 - 5th floor Interior alterations to provide improvements for a new office Unit #517 in this existing commercial building on this site. Scope to Include: Demo partitions/demising walls and relocate demising wall to expand unit #517 into a portion of unit #514. Demo existing layout and create new layout for office and one boardroom. OK For Field Review per A.Campbell & A.Wroblewski - Sept.29.2020 *DBI to determine if a Sprinkler Permit is required. | 22000
SP-2020-01603 | 2020-10-19 | 368 KINGSWAY, , BC V5T 0A4 | Sprinkler Permit | Commercial | Tenant Improvement | Completed | Commercial - 11 - New 1/2 5.6 155 Degree SSP QR 4 - Re Re 1/2 5.6 155 Degree SSP QR 3 - New 1/2 5.6 155 Degree Con QR Pen Interior alterations to alter layout of the second floor of the existing motor vehicle dealer unit in the existing highrise mixed-use building on this site. Scope of work: - demo & install interior walls, doors, reconfigure of offices & staff spaces (lounge, locker rooms, washrooms, new plumbing fixtures and electrical work. OK for Field Review per I. Batt, Jan 10/2020 Schedule B Architectural submitted per Heather Johnston, 778-386-6769 Energy Upgrade: E2 - Lighting - Upgrade to incorporate Scheduled Shutoff (per 9.4.1.1.(i) of ASHRAE 90.1-2016) | NULL
GP-2020-02915 | 2020-10-19 | 2637 CAMBRIDGE STREET, Vancouver, BC V5K 1L6 | Gas Permit | Residential | Renovation | Completed | Residential - Re & Re Hot Water Tankless BTU: 160,000 | NULL
EP-2020-07654 | 2020-10-15 | 5528 TRAFALGAR STREET, Vancouver, BC V6N 1C3 | Electrical Permit | Residential | New | Expired | Temporary Power - Residential - To provide temporary power. ** Amend 10/28/2020** change from 100 Amps to 200 Amps | NULL
PP-2020-03479 | 2020-10-26 | 1067 ROBSON STREET, Vancouver, BC V6E 1A9 | Plumbing Permit | Commercial | Tenant Improvement | Completed | Commercial - Completion of second floor bathrooms and lunch room -Interior alterations for a new retail (first) tenant in this new 2 storey + mezzanine shell CRU building. The retail tenant (Foot Locker) will occupy the entire building. ** The 2019 VBBL applies to this permit application ** | NULL
EP-2020-07658 | 2020-10-19 | 4177 CAMBIE STREET, Vancouver, BC V5Z 2Y2 | Electrical Permit | Commercial | NULL | Expired | Annual / Operating - Minor electrical installation, repair and maintenance. Valid: August 30, 2020 - August 29, 2021 EP-2019-07358: Expired (Annual / Operating) | NULL
SP-2020-01604 | 2020-10-19 | 1125 PARK DRIVE, Vancouver, BC V6P 2J7 | Sprinkler Permit | Residential | New | Completed | Residential - installation of a fire sprinkler system in new duplex 2 FD + 2SS + Garage To construct a 2 storey two-family dwelling with (2) secondary suite(s) located in the Basement ($865,500.00) with a detached accessory building (garage) and 1 open parking at the rear providing 3 parking spaces, having vehicular access from the lane. 1. Covenant registered at the Land Title Office under CA8043940 2. No A/C Unit proposed 3. Schedule B: (A.C.M. Wang) P.Eng (604.618.6236) Structural & Geotechnical 4. HPO: Residential Builder- (Hawthorne Enterprises Ltd) Note: This is a 2 storey building pursuant to the Zoning and Development By-Law Address Information: EAST SIDE 1125 Park Drive - One Dwelling (east portion of the 1st and 2nd storey) 1127 Park Drive - Secondary Suite (south east portion of the basement) WEST SIDE 1129 Park Drive - One Dwelling (west portion of the 1st and 2nd storey) 1131 Park Drive - Secondary Suite (north west portion of the basement) Addresses assigned per approved plans. Fire and Emergency street access to the west secondary suite is from the west side. Street access must be provided and maintained at all times. The building addresses are to be posted and to be visible from the street in accordance with the Building By-law. **THIS PERMIT HAS BEEN ISSUED UNDER THE REQUIREMENTS OF VBBL 2014 AND THE GREEN HOMES PROGRAM** ****ALL PROJECT COORDINATOR NOTES IN PERMIT PACKAGE HAS BEEN ACCEPTED BY APPLICANT **** | NULL
GP-2020-01258 | 2020-05-13 | 4281 VICTORIA DRIVE, Vancouver, BC V5N 4M9 | Gas Permit | Residential | Renovation | Completed | Residential - furnace replacement | NULL
EP-2020-03504 | 2020-10-05 | 990 W 7TH AVENUE, Vancouver, BC V5Z 1C3 | Electrical Permit | Commercial | Tenant Improvement | Completed | Installation / Repair - Commercial - 990 W 7TH Ave (1st storey) Interior alterations to provide tenant improvements for a new office tenant (online sales) with ancillary warehouse on the ground floor of this existing three storey building on this site. New fused disconnect and feeders for Panel A, branch wiring, receptacles, lighting controls, light fixtures, exit/em lighting, mechanical equipment connections only, fire alarm system | 78000
EP-2020-03505 | 2020-05-12 | 2547 WOODLAND DRIVE, Vancouver, BC V5N 3P4 | Electrical Permit | Residential | Renovation - Dwelling Unit(s) only | Expired | Temporary Power - Residential - To provide temporary power to this site. | NULL
EP-2020-03508 | 2020-05-25 | 8828 HEATHER STREET #110, Vancouver, BC V6P 3S8 | Electrical Permit | Commercial | Tenant Improvement | Completed | Installation / Repair - Commercial - UNIT# 110 class 2 ccts - alarm / tv / tel Exterior and interior alterations to change of use to Workshop with ancillary office in this existing industrial building on this site. Scope of work is includes to remove mezzanine, install an A/C unit on the roof top, demo & install interior partition walls, plumbing & electrical work. | 500
EP-2020-03509 | 2020-05-25 | 1133 W HASTINGS STREET, Vancouver, BC V6E 3T3 | Electrical Permit | Commercial | Addition | Completed | Installation / Repair - Commercial - Upgrade to the existing ULC listed dialer for the monitoring of the fire panel only. | 1127
EP-2020-03507 | 2020-05-12 | 3427 DIEPPE DRIVE, Vancouver, BC V5M 4B8 | Electrical Permit | Residential | New | Expired | Temporary Power - Residential - To provide temporary power to this site. AMENDMENT: May 14, 2020 Change the service size from 100 amp to 60 amp Work authorized by this permit is for placement of a temporary power pole only and does not authorize any site construction and/or excavation. A separate Building Permit will be required prior to commencement of any other work on this site. Landscape Review Notes: No landscape alterations proposed. Contractor is responsible for protecting trees in proximity to any work per City of Vancouver tree protection standards; all landscaping impacted by incidental pedestrian / scaffolding traffic to be made good; Director of Planning reserves the right to order the submission of a re-landscape plan, subject to review. No tree removals authorized. Contractor is responsible for tree protection. No heavy machinery or storage of materials or equipment permitted under the dripline of any street trees. Any damage will be the responsibility of the owner/ contractor | NULL
EP-2020-07884 | 2020-10-26 | 250 W PENDER STREET, Vancouver, BC V6B 1S9 | Electrical Permit | Commercial | Renovation | Completed | Installation / Repair - Commercial - Replacement of 41 fluorescent light fixtures with LED light fixtures. Addition of lighting controls and emergency lighting. Extension of approximately 17 electrical outlet boxes to allow existing wall to be furred out. ** Amend 01/08/2021** Fire Alarm Speakers were added Documents have been updated | 21000
PP-2020-03478 | 2020-10-16 | 2666 E 53RD AVENUE, Vancouver, BC V5S 1V9 | Plumbing Permit | Residential | New | Issued | Residential - This is new house with 27 fixtures. -To construct a 2 storey one-family dwelling with a secondary suite located in the Basement/Cellar with an open parking pad, providing 1 parking space, having vehicular access from the 20' Lane. The entire building, INCLUDING THE ATTACHED GARAGE (if applicable), to be sprinklered to NFPA 13D. ** Amend 11/12/2021** adding water closet on the 3rd floor | NULL
EP-2020-07657 | 2020-10-16 | 268 E KENT AVENUE SOUTH, Vancouver, BC | Electrical Permit | Commercial | NULL | Expired | Annual / Operating - VALID FOR ONE YEAR VALID: SEPT 18, 2020 TO SEPT 17, 2021 EP-2019-08449: Expired (Annual / Operating) | NULL
GP-2020-02846 | 2020-10-20 | 7769 VIVIAN DRIVE, Vancouver, BC V5S 2V7 | Gas Permit | Residential | Renovation | Completed | Residential - replacement furnace | NULL
SP-2020-01606 | 2020-10-19 | 2755 ALMA STREET, Vancouver, BC V6R 3S3 | Sprinkler Permit | Residential | New | Completed | Residential - installation of a fire sprinkler system in new duplex This Building permit will remain in a suspended status until the associated (green) Demolition permit BP-2020-01037 is completed. To construct a 2 1/2 storey two-family dwelling ($680,000.00) with a detached accessory building (garage) ($10,000), at the rear providing 2 parking spaces, having vehicular access from the lane. 1. No A/C Unit proposed 2. Schedule B: (Carlito Redoblado) P.Eng (604.533.8423) Structural 3. Schedule B: (Carlito Redoblado) P.Eng (604.533.8423) Geotechnical 4. BC Housing (0807650 BC LTD) 5. HRV for each unit is located in crawl space of each unit This is a 2 storey building pursuant to the Zoning and Development By-Law ******THIS PERMIT HAS BEEN ISSUED UNDER THE REQUIREMENTS OF VBBL 2019****** All rooms adjacent to East and West exposing building face shall be sprinklered. "Combustible projections or roof soffits on an exposing building face shall not project to less than .45m from the property line and shall be in compliance with VBBL 2019 9.10.15.5.(11) The entire building, to be sprinklered to NFPA 13D. | NULL
EP-2020-03512 | 2020-05-25 | 5118 CAMBIE STREET, Vancouver, BC V5Z 2Z7 | Electrical Permit | Residential | New | Completed | Interim - Residential - Scope of work: slab, underground, raceways, grounding, branch circuits. Service connection to BC Hydro is not permitted under this permit | 1000
GP-2020-01259 | 2020-05-13 | 3585 W 42ND AVENUE, Vancouver, BC V6N 3H5 | Gas Permit | Residential | Renovation | Completed | Residential - Hot water heater replacement AMEND: MAY 19/2020 INCORRECT ADDRESS SHOULD BE: 3585 W 42ND AV | NULL
EP-2020-03513 | 2020-05-25 | 409 GRANVILLE STREET, Vancouver, BC V6C 1T2 | Electrical Permit | Commercial | Tenant Improvement | Completed | Installation / Repair - Commercial - UNIT# 830 Extra low voltage - Installing new Burglar Alarm system and intercom system | 7446.74
GP-2020-01260 | 2020-05-15 | 782 E GEORGIA STREET, Vancouver, BC V6A 2A3 | Gas Permit | Residential | New | Completed | Residential - Gas fitting to boiler, range, cook top, bbq, fireplace ** Amend 01/07/2021** Add a second BBQ and a second Fireplace to the permit Piping only Exterior and interior alterations and change of use to this existing two-storey with basement two-family dwelling to convert to one-family dwelling with one surface parking space provided in the rear yard with access from the lane. Scope of work includes complete renovation and layout changes to all floors, replace slab on grade, upgrade foundations where required, update windows on north and south elevation while retaining east and west elevations as is. Energy upgrades required as per REUP report. Notes: 1. Entire building to be sprinkelered to NFPA-13D. 2. FSR existing non-conforming as there are no floor plans on City records. 3. B1/B2 - Structural - Jeff Allester, P.Eng - (604) 228-0518 4. REUP - Peter Cho, EA#7929 - City Green Solutions - (778) 316-9053 5. This is an existing non-conforming building that does not meet the RT-3 guidelines. | NULL
EP-2020-03514 | 2020-05-14 | 510 W 8TH AVENUE, Vancouver, BC | Electrical Permit | Commercial | NULL | Expired | Annual / Operating - Annual Operating permit Electrical Service and Maintenance Valid: May 14,2020 till May 13 ,2021 | NULL
PP-2020-03482 | 2020-10-16 | 3550 MAIN STREET, Vancouver, BC | Plumbing Permit | Commercial | New | Completed | Commercial - rough in and finishing for plumbing fixtures -Interior alterations for first tenant improvement and change of use from Retail (Shell) to Barber shop. Tenant: Mod on Main Scope of work includes new partition walls, lighting, hair sinks, universal washroom, staff kitchen, HVAC A Sprinkler Permit is required for the proposed work to the sprinklers. District Building Inspector to determine if a Schedule D is required for the installation of the dryer vent. *** THIS PERMIT HAS BEEN ISSUED UNDER THE REQUIREMENTS OF THE VANCOUVER BUILDING BYLAW 2019 *** >>>>>>>> Amend: Dec. 10th -add two 3/4" DCVA inside backflow preventers | NULL
BP-2020-03207 | 2021-02-04 | 3681 W 4TH AVENUE, Vancouver, BC V6R 1P2 | Building Permit | Building Permit (BP) | Addition / Alteration | Issued | Field Review - Addition / Alteration - To permit exterior and interior alterations due to fire damage to this existing mixed use building on this site. Scope to Include: Localized fire damage repair to north west corner of building - approximately 6'9" of exterior wall OK For Field Review per A.Campbell & S.Dyste - Oct.15.2020 (Structural) Schedule B - John Siefken, 604-525-4122 Notes: 1. No Energy Upgrade required Per A.Wroblewski 2. No Schedule D required per Mike C due to size of the damage | 45900
EP-2020-07659 | 2020-10-16 | 2018 E 19TH AVENUE, Vancouver, BC V5N 2J3 | Electrical Permit | Residential | New | Completed | Installation / Repair - Residential - Addition to permit EP-2020-01171 add full security alarm | 250
PP-2020-03484 | 2020-10-16 | 5788 ANGUS DRIVE, Vancouver, BC V6M 3N8 | Plumbing Permit | Residential | New | Completed | Residential - Automatic Lawn Irrigation System | NULL
BP-2020-03209 | 2021-02-23 | 4448 COMMERCIAL STREET, Vancouver, BC V5N 4G6 | Building Permit | Building Permit (BP) | Demolition / Deconstruction | Completed | Low Density Housing - Demolition / Deconstruction - DEMOLITION BY DECONSTRUCTION To demolish the existing one family dwelling building ($15,000) on this site by means of deconstruction. Demolition – Pre 1950’s Pre-1910 with Character Merit Green Demolition Conditions Apply : 90% Recycling Rate of Building Materials with 3 Tonnes of Wood Salvage Required This permit is subject to the Green Demolition Bylaw (11023) Note: Demo Declaration by Deconstruction – Bhullar Excavating and Demolition Inc. (Baghail Singh Bhullar) (778)-891-4556 | 15000
BP-2020-03210 | 2020-12-01 | 4448 COMMERCIAL STREET, Vancouver, BC V5N 4G6 | Building Permit | Building Permit (BP) | Salvage and Abatement | Completed | Low Density Housing - Salvage and Abatement - Salvage and Abatement Permit only for Building permit: DB-2020-03208 and to be completed under the supervision of a registered professional. This permit does not authorize demolition, deconstruction or construction work. QP: DK Environmental Consulting (Davin Kwan) Demolition permit: BP-2020-03209 | 0
PP-2020-03485 | 2020-10-19 | 3433 W 34TH AVENUE, Vancouver, BC V6N 2K5 | Plumbing Permit | Residential | New | Completed | Residential - plumbing works TO CONTINUE WORK STARTED BY OTHERS, re: PP-2017-03911 | NULL
GP-2020-02847 | 2020-10-16 | 5962 FREMLIN STREET, Vancouver, BC V5Z 3W9 | Gas Permit | Residential | New | Completed | Residential - install two new fireplaces -To construct a two-storey two-family dwelling with two secondary suite located in the cellar with a detached accessory building (garage) at the rear providing 3 parking spaces and an open parking pad,providing a total of 4 parking spaces having vehicular access from the lane. | NULL
GP-2020-02848 | 2020-12-15 | 3433 W 34TH AVENUE, Vancouver, BC V6N 2K5 | Gas Permit | Residential | New | Completed | Residential - gas work -To construct a 2 storey + cellar one-family dwelling with a detached accessory building (garage), at the rear providing 2 parking spaces, having vehicular access from the lane. -Revision #3: December 7th 2020 1) Add A/C unit to rear yard. 2) Add generator to North East corner of site. Note: In the event of contravention of City of Vancouver Noise Bylaw #6555 property owner is responsible at their own expense to either remove or relocate generator to the satisfaction of a city inspector. Generator to be operated in emergency situations only. >>>>>>>>>>>>>> Amend: Dec. 15th -Revision #3 1) Add A/C unit to rear yard. 2) Add generator to North East corner of site. Note: In the event of contravention of City of Vancouver Noise Bylaw #6555 property owner is responsible at their own expense to either remove or relocate generator to the satisfaction of a city inspector. Generator to be operated in emergency situations only. | NULL
PP-2020-01714 | 2020-07-27 | 7433 CAMBIE STREET, Vancouver, BC V1V 1V1 | Plumbing Permit | Commercial | New | Issued | Commercial - Parkade + Townhouses at Cambie Gardens. The parkade will be under two towers that will have their own permit. To construct a 22-storey mixed-use building and a 26-storey mixed use building with 307 market dwelling units, 138 secured non-market rental dwelling units, 44 Pearson supportive units and retail use on the ground floor all over 4 levels of underground parking accessed from a new internal street. This is Parcel A of Phase 1 of the Pearson Dogwood redevelopment. STAGED CONSTRUCTION Stage I (excavation/shoring) issued January 16, 2019. Stage II (foundation to grade) issued August 23, 2019. Stage III (full structure) issued February 27, 2020. | NULL
SP-2020-00770 | 2020-05-14 | 1636 W 69TH AVENUE, Vancouver, BC V6P 2W6 | Sprinkler Permit | Residential | New | Issued | Residential - To construct a 2 storey + cellar one-family dwelling providing 2 surface parking space next to the LWH, having vehicular access from the lane. Note: This is a 2 storey building pursuant to the Zoning and Development By-Law 1-Covenant registered at the Land Title Office under CA6724170 2- Bar/Sink proposed in Cellar 3- A/C unit proposed in rear yard 4- No Secondary suite Proposed 5- HPO-Residential Builder-Bela Construction Ltd 6- B1/B2. I Oh P Eng (604 513-4190) Geotechnical 7- B1/B2. Eric Man P Eng (604 874-3237) Structural | NULL
PP-2020-01539 | 2020-05-14 | 2579 E 23RD AVENUE, Vancouver, BC V5R 1A3 | Plumbing Permit | Residential | New | Completed | Residential - Plumbing and heating inside the house To construct a 2 storey one-family dwelling with a secondary suite located in the Cellar) with an open parking pad, providing 1 parking space, having vehicular access from the 20' Lane. 1. Covenant registered at the Land Title Office under CA7683650 2. No Strata Titling permitted 3. A/C Unit proposed – ext. component located in rear yard beside sunken patio, int. component located on 2nd floor in hallway mounted to underside of trusses. 4. Bar sink located in Cellar Rec Rm. 5. Schedule B: (C.L. Parayno) P.Eng (604.241.9638) Structural & Geotechnical 6. HPO: Residential Builder- (JRXL Developments Ltd) Note: This is a 2 storey building pursuant to the Zoning and Development By-Law Address Information: Addresses assigned per approved plans. Fire and Emergency street access to the secondary suite is from the east side. Street access must be provided and maintained at all time. The building addresses are to be posted and to be visible from the street in accordance with the Building By-law. Principle Dwelling: 2579 E. 23rd Ave. Secondary Suite: 2581 E. 23rd Ave. Laneway home: 2583 E. 23rd Ave. NOTE: Information regarding the proposed Laneway House on the survey and site plan is for reference only. Any discrepancy between information regarding the Laneway House on the survey and/or site plan and approved permit drawings for the Laneway House are neither approved nor authorized under this Principal Building permit. *NEW HOUSE* Note: See DB-2019-03278 for Bldg 1 on site (Laneway House) addressed 2583 E. 23rd Ave.; **THIS PERMIT HAS BEEN ISSUED UNDER THE REQUIREMENTS OF VBBL 2014 AND THE GREEN HOMES PROGRAM** | NULL
BP-2020-03212 | 2021-04-15 | 2852 W 14TH AVENUE, Vancouver, BC V6K 2X4 | Building Permit | Building Permit (BP) | Addition / Alteration | Completed | Field Review - Addition / Alteration - Exterior alteration to remove rear upper window and door to provide exterior folding door at the rear of this existing one-family dwelling building on this site. OK for field review as per C.Yue on 10/30/20 Schedule B Structural submitted per Frankie Xu, 778-895-0848 REUP submitted per Christopher Dawe, 778-939-4388 This permit was reviewed under the 2019 VBBL during the Covid 19 pandemic. | 40000
PP-2020-03486 | 2020-10-21 | 1727 COMOX STREET, Vancouver, BC V6G 1P5 | Plumbing Permit | Commercial | New | Completed | Commercial - to supply and install 3 new backflow preventers as per City of Vancouver Engineering Services enforcement request of Aug. 25, 2020 | NULL
DB-2020-03213 | 2021-03-15 | 4448 COMMERCIAL STREET #3, Vancouver, BC V5N 4G6 | Building Permit | Development and Building Permit (DB) | New Building | Issued | Low Density Housing - New Building - To construct a 2 storey laneway house building ($156,122.50) with 1 open parking pad, having vehicular access from the 20' Lane. Note: This is a 1 ½ storey building pursuant to the Zoning & Development By-law. 1. Covenant registered at the Land Title Office under CA8708015 2. Covenant not required with existing house 3. No Strata Titling permitted 4. No A/C Unit proposed 5. Schedule B: (Jason Hui) P.Eng (778.319.3403) Structural & Geotechnical 6. HPO: Residential Builder- 360 Dream Homes Ltd. NOTE: To achieve the required FSR. A floor space exclusion of 3% has been applied to this application as per section 11.24.18 of the district schedule, to accommodate improved building performance. Address Information: Principle Dwelling: #1-4448 Commercial St. Secondary Suite: #2-4448 Commercial St. Laneway home: #3-4448 Commercial St. Address has been assigned per the approved plans as the fire/emergency access to the laneway house is from the South side. This access must be provided & maintained at 20' Lane at all times in accordance with the Building By-law. NOTE: Information regarding the principal building on the survey and site plan is for reference only. Any discrepancy between information regarding the principal building on the survey and/or site plan and approved permit drawings for the principal building are neither approved nor authorized under this laneway house permit. *NEW HOUSE* Note: See DB-2020-03208 for Bldg 1 on site (principal bldg) addressed #1-4448 Commercial St. **THIS PERMIT HAS BEEN ISSUED UNDER THE REQUIREMENTS OF VBBL #12511 (2019)** ****ALL PROJECT COORDINATOR NOTE HAS BEEN ACCEPTED BY THE APPLICANT**** | 156122.5
EP-2020-03518 | 2020-05-25 | 1177 W HASTINGS STREET, Vancouver, BC V6E 2K3 | Electrical Permit | Commercial | Tenant Improvement | Completed | Installation / Repair - Commercial - UNIT# 1400 Wire up 2 condensers, wire up 4 fan coils. | 2000
EP-2020-03515 | 2020-05-12 | 1170 BARCLAY STREET, Vancouver, BC V6E 1H1 | Electrical Permit | Commercial | Renovation | Expired | Temporary Power - Commercial - To provide temporary power to this site. | NULL
EP-2020-03523 | 2020-05-25 | 2733 W BROADWAY, Vancouver, BC V6K 2G5 | Electrical Permit | Commercial | Renovation | Completed | Installation / Repair - Commercial - Exterior lighting upgrade To permit interior alterations to provide tenant improvements to this existing retail space in this existing commercial building. Scope of work to include: Interior layout changes to the deli, bakery, butcher area, produce and pharmacy. Adding in a cheese/deli prep bar and new sushi area. Updates to the floors and shelving throughout. All kitchen equipment to remain the same, no changes to the existing exhaust or venting permitted. No exterior work proposed. | 70000
SP-2020-00771 | 2020-05-14 | 6041 ANGUS DRIVE, Vancouver, BC V6M 3N9 | Sprinkler Permit | Residential | New | Completed | Residential - To construct a 1 storey laneway house building with an attached 2 car garage and an open parking pad providing 1 parking space having vehicular access from the lane Note: This is a 1 storey building pursuant to the Zoning & Development By-law 1. Covenant registered at the Land Title Office under CA6173877 2. No Strata Titling permitted 3. No A/C unit proposed 4. No bar sink proposed 5. Structural & Geo technical schedule B: Henry Sy-Ning Hsu(604-322-7158) 6. HPO: G.Westover Management Ltd. | NULL
PP-2020-01713 | 2020-10-09 | 7433 CAMBIE STREET, Vancouver, BC V1V 1V1 | Plumbing Permit | Commercial | New | Issued | Commercial - Cambie Gardens - West Tower Plumbing. Pending BP still not assinged | NULL
DB-2020-01532 | 2020-11-24 | 87 W 49TH AVENUE, Vancouver, BC V5Y 2Z4 | Building Permit | Development and Building Permit (DB) | Addition / Alteration | Completed | Field Review - Addition / Alteration - CF-2019-015625 - Interior alterations and change of use to this existing one-storey with basement one-family dwelling to convert to a one-family dwelling with secondary suite. Scope of work includes full renovation to basement to create new suite, remove interconnecting stairs, changes to mechanical, renovate upstairs kitchen and bath, demolish rear garage and replace with surface parking for two vehicles. OK for field review per L.Telefson, May 12, 2020 Schedule B Structural submitted per Xue Li Chen, 778-235-5447 This is not a sprinklered building #1 - 87 W 49th Av - One Family Dwelling (1st storey) #2 - 87 W 49th Av - Secondary Suite (basement) Note: 1) No strata-titling will be permitted. 2) An annual Vancouver Business License must be obtained prior to the rental of this approved one-family dwelling and/or secondary suite on this site. 3) Install interconnected, hardwired, 120 volt smoke alarms with battery back-up and silencing feature, in each sleeping unit and within 5m outside each sleeping areas on each storey as per Building Bylaw 9.10.19. 4) Install Carbon Monoxide Alarm as per Building By-Law 9.32.4.2. & Bulletin 2007-007-BU/EL 5) Upgrade work under Part 11 (based on value of work – energuide related Part 11.2.1.4.) 6) Ceiling height to be a min. 6ft 6" over 80% of the suite area and all exit routes REUP submitted per Peter Cho, 778-316-9053 Scope of work to include energy upgrade in accordance with Article 11.2.1.4 of the 2019 Vancouver Building By-law and as per the Energy Efficiency Upgrade Details noted in the Energuide Report. Revision #1 (May 11, 2021): Alteration to project scope of work and reduced the project value to $94,000. | 94000
PP-2020-03488 | 2020-10-19 | 6869 DOMAN STREET, Vancouver, BC V5S 3H8 | Plumbing Permit | Residential | New | Completed | Residential - plumbing -To construct a 2 storey laneway house building with an attached garage and 1 open parking pad, providing a total of 2 parking spaces, having vehicular access from the 20' Lane. | NULL
EP-2020-07664 | 2020-10-19 | 2925 HEBB AVENUE, Vancouver, BC V5M 0C4 | Electrical Permit | Commercial | Renovation | Completed | Installation / Repair - Commercial - Installation of new EV distribution and 10 EV chargers in the parkade. | 69000
EP-2020-07662 | 2020-10-16 | 7350 BLENHEIM STREET, Vancouver, BC V6N 1S3 | Electrical Permit | Residential | Renovation | Issued | Installation / Repair - Residential - increase service from 200A 120/240V to 400A 120/240V | 5000
PP-2020-03489 | 2020-10-19 | 2137 VENABLES STREET, Vancouver, BC V5L 2J3 | Plumbing Permit | Residential | Renovation | Completed | Residential - Replace a tub and shower valve, vanity and water closet -Exterior and interior alterations to provide interior alterations to the main and second floors which include new windows in existing location down both side yards, removal of the washer/dryer from the garage replace the existing front and rear bay windows with new for this existing two family dwelling on this inside with lane site. | NULL
SP-2020-01608 | 2020-11-04 | 919 ROBSON STREET, Vancouver, BC | Sprinkler Permit | Commercial | Tenant Improvement | Completed | Commercial - 919 Robson Street - Sprinkler alterations to this existing Retail(E) space occupying the First and Basement Level of this Unit in this existing commercial building on this site. | NULL
BP-2020-03216 | 2020-11-30 | 226 W 15TH AVENUE, Vancouver, BC V5Y 1X9 | Building Permit | Building Permit (BP) | Addition / Alteration | Completed | Field Review - Addition / Alteration - To permit interior alterations to this existing unit in this existing Multiple Dwelling on this site. Scope of work to include layout change to the kitchen, replace fireplace, updates to the lighting, and work related to electrical and plumbing. OK For Field Review per A.Campbell & A.Wroblewski - Oct.15.2020 (Structural) Schedule B - Koosha Kheradmandnia, 778-979-7100 Notes: 1. Energy upgrade trigger: L2 - Lighting - Install energy efficient lighting fixtures (single occupied space area) 2. Building Not Sprinklered – No sprinkler inspection or permit required. | 150000
EP-2020-07720 | 2020-10-19 | 7433 CAMBIE STREET, Vancouver, BC V1V 1V1 | Electrical Permit | Commercial | New | Issued | Installation / Repair - Commercial - Low voltage HVAC controls installations and wirings Amendment: November 03, 2020 Installation value on this permit cover the total installation value of the whole project. Other permits: EP-2020-08197 (BLD1);EP-2020-08196 (BLD2); EP-2020-08195 (BLD3) Building permit work description: To construct a 22-storey mixed-use building and a 26-storey mixed use building with 307 market dwelling units, 138 secured non-market rental dwelling units, 44 Pearson supportive units and retail use on the ground floor all over 4 levels of underground parking accessed from a new internal street. This is Parcel A of Phase 1 of the Pearson Dogwood redevelopment. This permit includes all underground and site work. STAGED CONSTRUCTION Stage I (excavation/shoring) issued January 16, 2019. Stage II (foundation to grade) issued August 23, 2019. Stage III (full structure) issued February 27, 2020. Stage IV (full construction) issued September 1, 2020. >>>>>>>>>>>>>> Amend: Feb. 23rd -Revise FSR to Alan Barrie, Class C-R-Low Energy, CEL010021529 | 300000
GP-2020-02852 | 2020-10-15 | 2452 E 28TH AVENUE, Vancouver, BC V5R 1R4 | Gas Permit | Residential | Renovation | Completed | Residential - Furnace re&re | NULL
GP-2020-02853 | 2020-10-16 | 3596 W 22ND AVENUE, Vancouver, BC V6S 1J3 | Gas Permit | Residential | Addition | Completed | Residential - Kitchen main floor -Interior alterations to this existing one family dwelling building on the site. Scope of work is to renovate the kitchen on the main level and to remove the unauthorized kitchen in the basement, including removing the range and associated wiring, overhead cupboards, double compartment sink and any counters longer than 8'-0" in length | NULL
DB-2020-03219 | 2021-02-12 | 3912 W 20TH AVENUE #3, Vancouver, BC V6S 1G4 | Building Permit | Development and Building Permit (DB) | New Building | Issued | Low Density Housing - New Building - To construct a 2 storey laneway house building ($186,000) with 1 open parking pad, providing a total of 1 parking spaces, having vehicular access from the 20' Lane. Note: This is a 1 ½ storey building pursuant to the Zoning & Development By-law. 1. Covenant not required with existing house 2. No Strata Titling permitted 3. No A/C Unit proposed 4. Schedule B: (Sharant Chande) P.Eng (604.723.7534) Structural & Geotechnical 5. HPO: Residential Builder- Silvercrest Custom Homes and Renovation Inc. NOTE: To achieve the required FSR. A floor space exclusion of 3% has been applied to this application as per section 11.24.18 of the district schedule, to accommodate improved building performance. Address Information: Principle Dwelling: #1-3912 W 20 Ave Secondary Suite: #2-3912 W 20 Ave Laneway home: #3-3912 W 20 Ave Address has been assigned per the approved plans as the fire/emergency access to the laneway house is from the North side. This access must be provided & maintained at 20' Lane at all times in accordance with the Building By-law. NOTE: Information regarding the principal building on the survey and site plan is for reference only. Any discrepancy between information regarding the principal building on the survey and/or site plan and approved permit drawings for the principal building are neither approved nor authorized under this laneway house permit. *EXISTING HOUSE* Note: Bldg 1 (principal bldg) addressed #1-3912 W 20 Ave retained on site. **THIS PERMIT HAS BEEN ISSUED UNDER THE REQUIREMENTS OF VBBL #12511 (2019) ** ****ALL PROJECT COORINDATOR NOTES HAS BEEN ACCEPTED BY THE APPLICANT**** | 186000
EP-2020-07670 | 2020-10-21 | 3670 VANNESS AVENUE, Vancouver, BC | Electrical Permit | Commercial | Addition | Completed | Installation / Repair - Commercial - Rough in and finishing all electrical work at a new restaurant. Relocate a smoke detector from concrete ceiling down to T-bar ceiling ,I will wire suppression system to fire alarm system and add one pull station at kitchen exit. the kitchen fire suppression will annunciates as a separate zone on the building's fire alarm system and annunciates separately from other kitchen fire suppression system(s) Verification by others. **Amendment Feb 23, 2021** Please add service upgrade from 200 amp 3 phase 208 volt to 200 amp 600 volt 3 phase ** AMEND 03/02/2021** Upgrade service from 200 Amps 208/120 Volts3/4 wire to 125 Amps 600/347 Volts 3/3 wire and install a 112.5 KVA transformer 400 Amp Electrical Pane Building permit work description: First tenant Fit up and Change of Major Occupancy Classification Interior and exterior alteration, fist tenant fit up, and change of use and Major Occupancy Classification of the existing retail shell space to restaurant class-1 in this new high mixed use (residential/commercial) building on this site. Included in the scope of the work is installation of new commercial cooking equipment and kitchen ventilation system. Notes: 1. Class-4 and Class -2 cooking operations 2. Occupant load is 60 including staff | 40000
PP-2020-03492 | 2020-10-19 | 3054 WILLOW STREET, Vancouver, BC V5Z 3P3 | Plumbing Permit | Residential | Renovation | Completed | Residential - Reinstall kitchen sink and dishwasher -Interior alterations to remove a wall in the kitchen area of this existing dwelling unit in this existing multiple dwelling building and renovate the kitchen area. | NULL
PP-2020-03522 | 2020-10-19 | 737 PRIOR STREET, Vancouver, BC V6A 2G8 | Plumbing Permit | Residential | New | Issued | Residential - FULL PLUMBING. Exterior and interior alterations to this existing two-storey plus basement Heritage C registered dwelling. Scope of work to include raising the house approximately 2'7" and addition of a dormer West elevation to create a new washroom on 2nd level to this existing single family inside with lane site. | NULL
GP-2020-02854 | 2020-10-15 | 2511 WALLACE CRESCENT, Vancouver, BC V6R 3V3 | Gas Permit | Residential | Renovation - Dwelling Unit(s) only | Completed | Residential - Furnace replacement | NULL
EP-2020-07672 | 2020-10-19 | 2185 BRIGADOON AVENUE, Vancouver, BC V5P 2G2 | Electrical Permit | Residential | Renovation | Completed | Installation / Repair - Residential - disconnect old service cable and connect cable from laneway house meter base to electrical panel. | 800
GP-2020-02855 | 2020-10-16 | 814 KEEFER STREET, Vancouver, BC V6A 1Y7 | Gas Permit | Residential | New | Completed | Residential - New home being built. -To construct a 2-storey one-family dwelling infill building with an attached one-car garage, and one surface parking space having vehicular access from the lane. >>> Amend: Feb. 17th -Would like to add a fire place to this permit."Piping Only" 40,000 BTUs. and Would like to add a gas range to this permit 80,000 BTUs. | NULL
EP-2020-07673 | 2020-10-19 | 3395 CHARLES STREET, Vancouver, BC V5K 3C3 | Electrical Permit | Residential | New | Completed | Installation / Repair - Residential - Take over of previous contractor, perform safety check for current finishing installation and get ready for the final inspection(rough wire and service passed by previous contractor).Authorized letter attached as per discussion with Wayne White. Reference to EP-2019-02246, permit of the previous electrical contractor. Building permit work description: To construct a new 1FD+SS, 2 storey + basement building. With secondary suite (located side-by-side). Detached accessory building (2 car garage) access from lane to remain as existing. - No strata titling permitted. Covenant registered at the Land Title Office under CA6885148 - Schedule 'B': R.Y.Young P.Eng (604.828-8822) Structural - Schedule 'B': N.K.Varshney P.Eng (604-251-6320) Geotechnical - A/C unit proposed at rear yard + Upper floor closet - No bar sink proposed - HPO: Residential Builder - Advantage Building Development Inc | 350
GP-2020-02856 | 2020-10-20 | 3382 ARCHIMEDES STREET, Vancouver, BC V5R 4W3 | Gas Permit | Residential | Renovation - Dwelling Unit(s) only | Completed | Residential - Boiler Installation | NULL
EP-2020-07674 | 2020-10-19 | 3276 E 2ND AVENUE, Vancouver, BC V5M 1G3 | Electrical Permit | Residential | New | Completed | Installation / Repair - Residential - 1FD+SS - #1 & #2 - wiring under ground cables and service Main service 200 Amps Main House 125 Amps Lane Way House 100 Amps To construct a 2 storey one-family dwelling with a secondary suite located in the Basement with an open parking pad, providing 1 parking space, having vehicular access from the 20' Lane. 1. Covenant registered at the Land Title Office under CA8199558 2. No Strata Titling permitted 3. No A/C Unit proposed 4. Bar sink located in basement | 18000
EP-2020-03603 | 2020-10-05 | 2525 STEPHENS STREET, Vancouver, BC V1V 1V1 | Electrical Permit | Commercial | New | Issued | Installation / Repair - Commercial - Mixed use commercial project 13 residential wood frame units 1 level underground parkade 2 CRU's on main level ****** -to demolish Existing one storey retail building and REPLACE with new 13 unit strata development on one storey of commercial with residential entry (4 storeys total). Includes one level below grade parking with loading and share car space at lane. Stage 1: Full Construction. (Sept. 27/19, B. Smith >>>> Amend: May 13th -Please add all Low Tension/Data/Security Wiring to this Scope >>>>>>> Amend: January 24th -Please Add Heat Trace to our Permit. | 350000
EP-2020-03525 | 2020-05-12 | 275 E 26TH AVENUE, Vancouver, BC V5V 2H2 | Electrical Permit | Residential | New | Expired | Temporary Power - Residential - To provide temporary power to this site. | NULL
EP-2020-03526 | 2020-05-25 | 1716 NAPIER STREET, Vancouver, BC V5L 2N2 | Electrical Permit | Commercial | New | Completed | Installation / Repair - Commercial - LOW VOLTAGE Installation of a telephone entry system | 2975
PP-2020-01541 | 2020-05-14 | 2214 W 4TH AVENUE, Vancouver, BC | Plumbing Permit | Commercial | Tenant Improvement | Completed | Commercial - Adding new washrooms and hand sink and dishwasher; replacing existing three compartment sink with single compartment. Building Permit for DP-2019-00715 Appeal #Z35641 was heard by the Board of Variance on February 11, 2020, and was ALLOWED, overturning the decision of the Director of Planning for interior alterations and to change the use of approximately 1109.0 square feet from Retail to a Restaurant Class-1 use, to be used in conjunction with the existing Retail Store, in this existing commercial building on this site. Max occupancy is 60. VBBL 2019 Issued during COVID-19 Pandemic | NULL
EP-2020-03529 | 2020-05-15 | 4234 BLENHEIM STREET, Vancouver, BC V6L 2Z4 | Electrical Permit | Residential | New | Completed | Installation / Repair - Residential - New service for New Laneway .Install lighting and plugs -Main Service Size 200 AMPS, Main house 150 AMPS. Laneway house 100 AMPS Volt 120/240, Phase 1 *** -To construct a 1.5 storey laneway house building with one on grade parking space, having vehicular access from the lane. -No A/C proposed -HIS PERMIT HAS BEEN ISSUED UNDER THE REQUIREMENTS OF VBBL 2014 ************** AMEND: July 3rd: -increase the AMPS for the laneway house to 125 AMPS. So, Main Service is 200 AMPS Main House 150 AMPS Laneway House changed to 125 AMPS. | 8000
DB-2020-01534 | 2020-09-25 | 2445 W 10TH AVENUE #3, Vancouver, BC V6K 2J4 | Building Permit | Development and Building Permit (DB) | New Building | Completed | Low Density Housing - New Building - To construct a 2 storey laneway house building ($224,500) with an attached garage providing 1 parking space having vehicular access from the lane. Note: This is a 1 1/2 storey building pursuant to the Zoning & Development By-law 1- No A/C unit proposed 2- Structural and Geotechnical schedule B: Anthony Wang (604.618.6236) 3- HPO: Koko Construction Ltd. 4- Covenant registered under CA8415657 "Combustible projections or roof soffits on an exposing building face shall not project to less than .45m from the property line and shall be in compliance with VBBL 2019 9.10.15.5.(11)" Rev #1: The entire building, INCLUDING THE ATTACHED GARAGE (if applicable), to be sprinklered to NFPA 13D as per VBBL 3.2.5.12(3)(d) Any alterations or conversions to the attached garage (if applicable) to habitable living space shall not be permitted without first obtaining the approval of the Director of Planning and the Chief Building Official. Thermal protection measures and Laneway house design guidelines shall be required to be met prior to the approval of the conversion. Main house addressed 2445 W 10th Ave is under construction (DB-2018-009944) ******THIS PERMIT HAS BEEN ISSUED UNDER THE REQUIREMENTS OF VBBL 2019 AND THE GREEN HOMES PROGRAM****** | 224500
PP-2020-01611 | 2020-05-22 | 7168 OAK STREET #409, Vancouver, BC V6P 3Z9 | Plumbing Permit | Residential | Renovation | Completed | Residential - #409 Re and re of tub, shower, and bathroom sink. Kitchen sink moving with minimal piping. | NULL
PP-2020-01543 | 2020-05-14 | 2146 E 44TH AVENUE, Vancouver, BC V5P 1N2 | Plumbing Permit | Residential | New | Completed | Residential - Install 1 outside storm sump 2 STOREY 2FD + SS + 2 CAR GARAGE+ 1 OPEN PARKING To construct a 2 storey two-family dwelling with a secondary suite located in the Basement ($682,250.00) with a detached accessory building (garage), at the rear providing 3 parking spaces, having vehicular access from the lane. 1. Non-stratification secondary suite covenant must be registered prior to sheathing inspection 2. A/C Unit proposed at rear yard 3. No bar sink proposed 4. Schedule B: (Alan Prahalad) P.Eng (604.831.1431) Structural & Geotechnical 6. BC Housing (Sunrick Development Ltd) This is a 2 storey building pursuant to the Zoning and Development By-Law ******THIS PERMIT HAS BEEN ISSUED UNDER THE REQUIREMENTS OF VBBL 2019 ****** All rooms adjacent to East and West exposing building face shall be sprinklered. "Combustible projections or roof soffits on an exposing building face shall not project to less than .45m from the property line and shall be in compliance with VBBL 2019 9.10.15.5.(9) The entire building, INCLUDING THE ATTACHED GARAGE (if applicable), to be sprinklered to NFPA 13D. Any alterations or conversions to the attached garage (if applicable) to habitable living space shall not be permitted without first obtaining the approval of the Director of Planning and the Chief Building Official. Thermal protection measures and Laneway house design guidelines shall be required to be met prior to the approval of the conversion. Addressing Note: 2146 E 44th Av – Front Unit - One Dwelling (north portions of 1st and 2nd storey, crawl space) 2148 E 44th Av – Back Unit - One Dwelling (south portions of 1st and 2nd storey) 2150 E 44th Av - Secondary Suite (south portion of cellar) | NULL
PP-2021-00289 | 2021-02-25 | 94 W KING EDWARD AVENUE, Vancouver, BC V5Y 2H7 | Plumbing Permit | Commercial | New | Issued | Commercial - To construct a three storey building containing 4 dwelling units. Building 6 Building Permit for BP-2019-04497 To construct 55 town homes over 1 underground level of parking with vehicular access from the lane. VBBL2014 - Reviewed during the 2020 pandemic crisis | NULL
PP-2020-03495 | 2020-10-19 | 3838 OAK STREET, Vancouver, BC V6H 2M5 | Plumbing Permit | Commercial | New | Completed | Commercial - install two backflow devices on the 1st floor. One for Ice Machine and one for dishwasher. | NULL
PP-2020-03513 | 2020-10-22 | 4500 OAK STREET, Vancouver, BC | Plumbing Permit | Commercial | Renovation | Completed | Commercial - Rough In and Finish - 1 Sink, 1 WC and 1 LAV. -5th Floor - Interior alterations to provide tenant improvements to the 5th floor of this existing Hospital Building on this site. Scope to include: Renovating existing lounge and creating a new patient room with attached bathroom. Updates to ceiling and flooring. | NULL
EP-2020-07679 | 2020-10-21 | 1055 W GEORGIA STREET, Vancouver, BC V6E 3P3 | Electrical Permit | Commercial | Tenant Improvement | Completed | Installation / Repair - Commercial - Installation of Data communications throughout the 10th, 11th, and 12th floor Building permit work description: Interior alterations: Interior alterations to provide tenant improvements on 10th, 11th and 12th floor and provide inter-connected stair to combine all 3 floors for the same new office tenant in this existing high rise office building on this site. Note: #1100 (11th floor) will be the main reception for this tenant as requested by applicant. CRP: Michael McDonald, architect, 60-683-4145, Email: michael.mcdonald@kasian.com Related to AL-2019-00256 Note: "This permit has been reviewed under the 2019 Vancouver Building By-law (#12511)." “Reviewed during the 2020 pandemic crisis.” | 31050.8
EP-2020-07682 | 2020-10-19 | 3926 W 18TH AVENUE, Vancouver, BC V6S 1B7 | Electrical Permit | Residential | Renovation | Completed | Installation / Repair - Residential - re locate service from house to laneway house | 1000
BP-2020-03221 | 2020-11-26 | 805 W BROADWAY, Vancouver, BC V5Z 1K1 | Building Permit | Building Permit (BP) | Addition / Alteration | Completed | Field Review - Addition / Alteration - #1507 - 15th floor interior alterations to provide tenant improvements and to combine the two existing Health Care Offices at #1506 and #1507 into one unit (retaining #1507) in this existing commercial building on the site. Scope of work: remove/construct interior partitions, millwork, remove doors, new glazing doors, electrical and plumbing work. Addressing Note: #1506 has been cancelled and is to be removed from the suite entrance. #1507 is to be posted on the suite and clearly visible from the suite entry prior to final inspection. Tenant: Emergence Endodontics - Dr Wendy Lai Building Sprinklered Selected Energy Upgrade: E2 - Lighting - Upgrade to Local Control (per 9.4.1.1.(a) of ASHRAE 90.1-2016) OK for Field Review as per S.Yu on Oct 16, 2020 | 100000
PP-2020-03496 | 2020-11-02 | 750 W BROADWAY, Vancouver, BC V5Z 1H1 | Plumbing Permit | Commercial | Tenant Improvement | Completed | Commercial - New sink locations -#517 - 5th floor Interior alterations to provide improvements for a new office Unit #517 in this existing commercial building on this site. Scope to Include: Demo partitions/demising walls and relocate demising wall to expand unit #517 into a portion of unit #514. Demo existing layout and create new layout for office and one boardroom. >>>>>>>>>>> Amend: January 22 -Add one wc to permit | NULL
EP-2020-07687 | 2020-10-20 | 2133 DUNDAS STREET, Vancouver, BC V5L 1J7 | Electrical Permit | Commercial | Addition | Completed | Installation / Repair - Commercial - We are just doing the doing the temp office and temp power for bldg remediation. Scope is just temp power for workers >>> Amend: May 4th -extend plugs and light boxes on exterior and install new lights in entrance install new plugs and lights -increase by $1,000 | 5000
EP-2020-07688 | 2020-11-02 | 899 W 12TH AVENUE, Vancouver, BC | Electrical Permit | Commercial | Renovation | Completed | Installation / Repair - Commercial - Level G Rooms G803 & G814 - Data/tel wiring Building permit work description: #G803 + G814 - Ground Floor Interior alterations to the ground level to two (2) x-ray rooms (G803 & G814) in this existing hospital building. Scope of work includes updates to existing wall, floor and ceiling finishes, new lighting fixtures, and reposition existing ceiling fixtures for X-ray equipment. Building Sprinklered – Sprinkler Permit is required. OK for Field Review per Kim V - Aug 11/20 Selected energy upgrade: L2 - HVAC - Clean and Balance all Air Systems (per 6.7.2.3.2 of ASHRAE 90.1-2016) Schedules submitted: -Schedule A submitted by Kirsten Reite, Architect AIBC. Ph#604.831.0810 -Architectural Schedule B by Kirsten Reite, Architect AIBC. Ph#604.831.0810. -Structural Schedule B by Brett Halicki, P.Eng. ph#604.688.9861 -Mechanical/plumbing/fire suppression system Schedule B by Mark Yeung, P.Eng. Ph#604.559.8809. -Electrical Schedule B by Randa Khalil, P.ENg. Ph#604.358.8551 | 4500
PP-2020-01544 | 2020-05-14 | 1405 W 15TH AVENUE #312, Vancouver, BC V6H 3R2 | Plumbing Permit | Commercial | Renovation | Completed | Commercial - 3 piece bathroom renovation, converting a bathtub into a shower and moving the diverter to the opposite wall Interior alterations only to provide upgrades to the existing bathroom at this existing residential dwelling unit #312 at this existing Landmark Grand Multiple Dwelling building. OK for field review as per Howie Chow, March 31, 2020. Energy Upgrade: L2 - HVAC - Install timers (up to 60 minute), or humidistat for washroom fan(s) | NULL
EP-2020-03608 | 2020-05-25 | 8680 MONTCALM STREET, Vancouver, BC V6P 4P8 | Electrical Permit | Commercial | Renovation | Completed | Installation / Repair - Commercial - Continuing work. Remodeling ,Rewiring and installation of the electrical equipment's. The service Upgrade to 100 Amp to 400 Amp. Reference EP-2017-05328, applied by previous electrical contractor. Building permit work description: Interior and exterior alterations to modify floor layout of the first floor and renovate 2nd and 3rd floor of this existing 3-storey multiple dwelling building and to provide 4 parking stalls with vehicular access from the lane. Included in the scope of work is creating one additional dwelling unit on the main floor to make total number of dwelling from 12 to 13 units. Exterior renovation is to replace all windows and add new window opening on South and East elevations. The building shall be fully sprinklered. Permit application is reviewed under the requirements of VBBL 2014. | 20000
EP-2020-03534 | 2020-09-21 | 1831 W 2ND AVENUE, Vancouver, BC | Electrical Permit | Residential | Renovation | Completed | Installation / Repair - Residential - disconnect stove and hoodfan wiring Building permit work description: CF-2020-001283 - Exterior and interior alterations to remove unauthorized suite in the basement of this existing Multiple Conversion Dwelling on this site. Scope of work includes to remove two windows in the basement on the east side, unauthorized living space, kitchen & washroom and wall separating the required front area, stair access. OK for field review as per Jamie Zhang, Jul 21/20 | 140
GP-2020-01262 | 2020-05-13 | 4232 WINDSOR STREET, Vancouver, BC V5V 4P4 | Gas Permit | Residential | New | Completed | Residential - to install 1 water on demand 1 furnace 1 range 1 bbq To construct a 2 storey one-family dwelling with a secondary suite located in the Basement/Cellar ($599,750) with a detached accessory building (garage), at the rear providing 2 indoor parking spaces and 1 outdoor parking space , having vehicular access from the lane. Note: This is a 2 storey building pursuant to the Zoning and Development By-Law 1- Covenant registered at the Land Title Office under CA7575925 2- A/C unit proposed 3- Structural and Geo technical schedule B: Tim Lam, Ennova Structural Engineers Inc. (604-255-7670) 4- HPO: Carris, Kevin | NULL
EP-2020-03923 | 2020-06-03 | 1668 W BROADWAY, Vancouver, BC V6J 1X6 | Electrical Permit | Commercial | Renovation | Completed | Installation / Repair - Commercial - Install some lighting and net/ tel for an existing restaurant. -No change for service. Ashrae form is updated and uploaded. The type of lighting are 2x4 Led panel lights, pot lights and pendant lights. ************ -Interior and exterior alterations to provide tenant improvements for a new Restaurant Class 1 (Group A2) tenant at Unit #205 on the second floor of this existing commercial building on this site. Proposed work includes installation of an additional new roof top unit, new kitchen equipment and new interior seating layout. | 18000
EP-2020-03535 | 2020-05-15 | 5675 LANCASTER STREET, Vancouver, BC V5R 4A6 | Electrical Permit | Residential | Renovation | Completed | Installation / Repair - Residential - eliminate range wire Building permit work description: Exterior and interior alterations to remove the kitchen and bar sink on the main floor and aluminum deck cover over the roof deck on the rear of this existing one family dwelling on this site. | 700
EP-2020-03538 | 2020-05-14 | 8021 ELLIOTT STREET, Vancouver, BC V5S 2P3 | Electrical Permit | Residential | New | Completed | Installation / Repair - Residential - Electrical wiring for single family dwelling and with secondary suites. Building permit work description: To construct a 2 storey + cellar one-family dwelling with a secondary suite located in the basement/cellar with a detached accessory building(garage), at the rear providing 2 parking spaces, having vehicularaccess from the lane. Note: This is a 2 storey building pursuant to the Zoning and Development By-Law **No proposed bar sink **A/C unit proposed at Second Floor Plan ******THIS PERMIT HAS BEEN ISSUED UNDER THE REQUIREMENTS OF VBBL 2014 AND THE GREEN HOMES PROGRAM********* TERMS:Building to be sprinklered to NFPA 13D requirements | 25000
EP-2020-03540 | 2020-05-14 | 3038 BALSAM STREET, Vancouver, BC V1V 1V1 | Electrical Permit | Residential | New | Completed | Installation / Repair - Residential - New wiring and service for LWH. Main service 200A ,Main house 200A ,LWH 125A Building permit work description: To construct a 2 storey laneway house building with an open parking pad, providing 1 parking space, and an attached garage, providing 2 parking spaces, having vehicular access from the lane. Note: This is a 1 ½ storey building pursuant to the Zoning & Development By-law. Note: Bldg 1 (principal bldg) addressed 2395 W 15th Ave proposed on site. **No A/C unit proposed ******THIS PERMIT HAS BEEN ISSUED UNDER THE REQUIREMENTS OF VBBL 2014 AND THE GREEN HOMES PROGRAM****** TERMS: Building to be sprinklered to NFPA 13D requirements | 10000
GP-2020-02859 | 2020-10-16 | 852 W 15TH AVENUE, Vancouver, BC V5Z 1R7 | Gas Permit | Residential | Addition | Completed | Residential - re and re gas range | NULL
EP-2020-07695 | 2020-10-19 | 4386 MAIN STREET, Vancouver, BC V5V 3P9 | Electrical Permit | Commercial | Addition | Completed | Installation / Repair - Commercial - Security System Installation | 1424.89
EP-2020-07704 | 2020-10-19 | 1265 BURNABY STREET, Vancouver, BC V6E 1P8 | Electrical Permit | Commercial | Renovation | Completed | Installation / Repair - Commercial - Installation of 2 general purpose 15Amp receptacles in Parkade. | 650
EP-2020-07696 | 2020-10-27 | 7849 GRANVILLE STREET, Vancouver, BC V6P 4Z1 | Electrical Permit | Commercial | Addition | Completed | Installation / Repair - Commercial - Installation of ULC communication panel for fire alarm system | 734.65
EP-2020-07705 | 2020-10-19 | 6111 TISDALL STREET, Vancouver, BC | Electrical Permit | Commercial | Renovation | Completed | Installation / Repair - Commercial - Installation of 2 general purpose 15Amp receptacles in Parkade. | 650
GP-2020-02862 | 2020-10-20 | 1362 NANTON AVENUE, Vancouver, BC V6H 2C9 | Gas Permit | Residential | Tenant Improvement | Completed | Residential - RE RE Boiler | NULL
EP-2020-07708 | 2020-10-19 | 1905 ROBSON STREET, Vancouver, BC V6G 1E6 | Electrical Permit | Commercial | Renovation | Cancelled | Installation / Repair - Commercial - Installation of 2 general purpose 15Amp receptacles in Parkade. | 650
EP-2020-07709 | 2020-10-19 | 840 BROUGHTON STREET, Vancouver, BC V6G 2A1 | Electrical Permit | Commercial | Renovation | Cancelled | Installation / Repair - Commercial - Installation of 2 general purpose 15Amp receptacles in Parkade. ** Amend 04/28/2021** Electrical Declaration has been uploaded | 650
EP-2020-07710 | 2020-10-19 | 1750 DAVIE STREET, Vancouver, BC V6G 1W3 | Electrical Permit | Commercial | Renovation | Completed | Installation / Repair - Commercial - Installation of 2 general purpose 15Amp receptacles in Parkade. | 650
GP-2020-01263 | 2020-05-14 | 2876 E 6TH AVENUE, Vancouver, BC V5M 1R8 | Gas Permit | Residential | New | Completed | Residential - gas piping To construct a 2 storey one-family dwelling with a secondary suite located in the west side of Basement ($689,500). 1- Covenant registered at the Land Title Office under CA7902645 2- No strata titling permitted 3- A/C unit proposed in rear yard 4- 8'-0" Bar sink proposed in basement 5- Schedule B, Yatendra Kumar Sharma, P.Eng (778.863.7076) Structural & Geotechnical 6- HPO - 88 Homes Ltd. | NULL
PP-2020-01547 | 2020-05-14 | 6972 BUTLER STREET, Vancouver, BC V5S 3L2 | Plumbing Permit | Residential | New | Completed | Residential - Plumbing installation To construct a 2 storey one-family dwelling with a secondary suite located in the Basement ($933,860.00) with a Laneway House at the rear with an attached garage and 1 open parking pad, providing a total of 2 parking spaces, having vehicular access from the 20' Lane. 1. Covenant registered at the Land Title Office under CA7916323 2. No Strata Titling permitted 3. No A/C Unit proposed 4. Schedule B: (J.J.S. Hui) P.Eng (778.319.3403) Structural & Geotechnical 5. HPO: Residential Builder- (Homeline Construction & Renovation Ltd) Note: This is a 2 storey building pursuant to the Zoning and Development By-Law Address Information: Principle Dwelling Address: 6972 Butler St. - (south side of the basement, 1st and 2nd storey) Secondary Suite Address: 6974 Butler St. (north side of the basement) Laneway House Address: 6976 Butler St. Addresses assigned per approved plans. Fire and Emergency street access to the secondary suite is from the south side. Street access must be provided and maintained at all times. The building addresses are to be posted and to be visible from the street in accordance with the Building By-law. **THIS PERMIT HAS BEEN ISSUED UNDER THE REQUIREMENTS OF VBBL 2014 AND THE GREEN HOMES PROGRAM** | NULL
EP-2020-03562 | 2020-05-22 | 2638 W 15TH AVENUE, Vancouver, BC V6K 2Z5 | Electrical Permit | Residential | Renovation | Completed | Installation / Repair - Residential - -CF-2019-015747 -Upgrade electrical service to 200 amps, upgrade grounding and bonding. Install kitchen counter counter receptacles on separate circuits as well as fridge circuit. Install smoke detectors in bedrooms and additional receptacles in bedrooms. | 7889
GP-2020-02864 | 2020-10-20 | 2575 CHARLES STREET, Vancouver, BC V5K 3A2 | Gas Permit | Residential | Renovation | Completed | Residential - Replacement Hot Water Tank | NULL
EP-2020-07713 | 2020-10-19 | 1305 W 12TH AVENUE, Vancouver, BC V6H 1M3 | Electrical Permit | Commercial | Renovation | Cancelled | Installation / Repair - Commercial - Installation of 2 general purpose 15Amp receptacles in Parkade. ** Amend 04/28/2021** Electrical Declaration Form has been uploaded | 650
EP-2020-07700 | 2020-10-27 | 3509 W 42ND AVENUE, Vancouver, BC V6N 3H5 | Electrical Permit | Residential | New | Completed | Installation / Repair - Residential - New electrical work for Laneway house. A/C unit ** AMEND 03/19/2021**** Updated Electrical Load Calculation **Amendment Mar 23, 2021** I would like to update the address for this laneway house to #3-3509 W. 42 Ave. I didn’t have the official address when I applied this permit. Therefore, I would like to update it now. Thanks. NO SOIL DISTURBANCE OR ALTERATION OF GRADES IS TO TAKE PLACE UNDER THIS PERMIT Work under this permit does not authorize excavation, including the disturbance of soils. Should work necessitate excavation or the disturbance of soils, stop work immediately and consult an Archaeologist or the Archaeological Branch of British Columbia for the necessary approvals. Building permit work description: To construct a 2 storey laneway house building with an open parking pad, providing 1 parking space, having vehicular access from the lane. Note: Groundwater restrictions apply - see permit terms below Note: This is a 1 ½ storey building pursuant to the Zoning & Development By-law 1. Covenant registered at the Land Title Office under CA8147583 2. No Strata Titling permitted 3. A/C unit not proposed 4. Schedule B: Alan Prahalad, P.Eng (604-831-1431) Structural & Geotechnical 5. HPO: Residential Builder- Mercia Construction Ltd. Address has been assigned per the approved plans as the fire/emergency access to the laneway house is from the east side. This access must be provided & maintained at all times in accordance with the Building By-law. ******THIS PERMIT HAS BEEN ISSUED UNDER THE REQUIREMENTS OF VBBL #12511 (2019)****** | 8000
PP-2020-01548 | 2020-05-14 | 6976 BUTLER STREET, Vancouver, BC V5S 3L2 | Plumbing Permit | Residential | New | Completed | Residential - Plumbing installation To construct a 2 storey laneway house building ( with an attached garage and 1 open parking pad, providing a total of 2 parking spaces, having vehicular access from the 20' Lane. Note: This is a 1 ½ storey building pursuant to the Zoning & Development By-law. 1. Covenant registered at the Land Title Office under CA7916323 2. No Strata Titling permitted 3. No A/C Unit proposed 4. Schedule B: (J.J.S. Hui) P.Eng (778.319.3403) Structural & Geotechnical 5. HPO: Residential Builder- (Homeline Construction & Renovation Ltd) NOTE: To achieve the required FSR. A floor space exclusion of 3% has been applied to this application as per section 11.24.18 of the district schedule, to accommodate improved building performance. Address Information: Principle Dwelling Address: 6972 Butler St. Secondary Suite Address: 6974 Butler St. Laneway House Address: 6976 Butler St. Address assigned per approved plans. Fire and Emergency street access (walkway) to the laneway house is from the south side. Street access must be provided and maintained at all times. The building addresses are to be posted and to be visible from the street in accordance with the Building By-law. NOTE: Information regarding the principal building on the survey and site plan is for reference only. Any discrepancy between information regarding the principal building on the survey and/or site plan and approved permit drawings for the principal building are neither approved nor authorized under this laneway house permit. *NEW HOUSE* Note: See DB-2019-04864 for Bldg 1 on site (principal bldg) addressed 6972 Butler St.. **THIS PERMIT HAS BEEN ISSUED UNDER THE REQUIREMENTS OF VBBL 2014 AND THE GREEN HOMES PROGRAM** | NULL
GP-2020-01264 | 2020-05-14 | 6976 BUTLER STREET, Vancouver, BC V5S 3L2 | Gas Permit | Residential | New | Completed | Residential - LWH - Range Gas piping Only To construct a 2 storey laneway house building ($210,665.00) with an attached garage and 1 open parking pad, providing a total of 2 parking spaces, having vehicular access from the 20' Lane. Note: This is a 1 ½ storey building pursuant to the Zoning & Development By-law. 1. Covenant registered at the Land Title Office under CA7916323 2. No Strata Titling permitted 3. No A/C Unit proposed 4. Schedule B: (J.J.S. Hui) P.Eng (778.319.3403) Structural & Geotechnical 5. HPO: Residential Builder- (Homeline Construction & Renovation Ltd) | NULL
EP-2020-07714 | 2020-10-19 | 6450 EAST BOULEVARD, Vancouver, BC V6M 3V9 | Electrical Permit | Commercial | Renovation | Completed | Installation / Repair - Commercial - Installation of 2 general purpose 15Amp receptacles in Parkade. | 650
EP-2020-07703 | 2020-10-19 | 333 SEYMOUR STREET, Vancouver, BC V6B 5A6 | Electrical Permit | Commercial | Tenant Improvement | Completed | Installation / Repair - Commercial - Floors 3, 11,12,14,15,16,17 Building Typical Floor Lighting and Lighting Control Upgrade, Class 2 Wiring (Low Voltage Wiring for Lighting Control) | 301664.76
EP-2020-07702 | 2020-10-19 | 959 E 13TH AVENUE, Vancouver, BC V5T 2L7 | Electrical Permit | Residential | New | Completed | Installation / Repair - Residential - Wiring/Service for a new duplex. Two meters , 100 amp each. Building permit work description: To construct a three-storey two-family dwelling with a detached accessory building (garage) at the rear providing 2 parking spaces, having vehicular access from the lane. Note: This is a 2.5 storey building pursuant to the Zoning and Development By-Law 1. A/C units proposed in the rear yard 2. No bar sinks proposed 3. Schedule B: Md. Shahidul Alam P.Eng (604-6537475) Structural & Geotechnical 4- HPO: Residential Builder- Anmol Holding Ltd. Address Note: Addresses have been assigned per the approved plans, access to the rear unit is from the east side. This access must be provided & maintained at all times and the building addresses posted to be visible from the street in accordance with the Building By-law. ******THIS PERMIT HAS BEEN ISSUED UNDER THE REQUIREMENTS OF VBBL #12511 (2019)****** | 20000
EP-2020-07715 | 2020-10-16 | 885 E 39TH AVENUE, Vancouver, BC V5W 1K7 | Electrical Permit | Residential | New | Completed | Installation / Repair - Residential - New electrical rough wiring and finishing. A/C unit. Amendment: November 10, 2020 Change Main house Amp 200 to 150 Amp Building permit work description: 2 STOREY 1FD + SS + LWH To construct a 2 storey one-family dwelling with a secondary suite located in the Cellar with 1 open parking over gravel, providing 1 parking space, having vehicular access from the 20' Lane. 1. Covenant registered at the Land Title Office under CA7819426 2. No Strata Titling permitted 3. A/C Unit proposed at rear yard 4. Bar sink located in cellar 5. Schedule B: (Yatendra Kumar Sharam) P.Eng (778.863.7076) Structural 6. Schedule B: (Farid Emadi) P.Eng (604.778.4912) Geotechnical 7. BC Housing (Ozla Development Ltd) This is a 2 storey building pursuant to the Zoning and Development By-Law ******THIS PERMIT HAS BEEN ISSUED UNDER THE REQUIREMENTS OF VBBL 2014 AND THE GREEN HOMES PROGRAM****** All rooms adjacent to East and West exposing building face shall be sprinklered. "Combustible projections or roof soffits on an exposing building face shall not project to less than .45m from the property line and shall be in compliance with VBBL 2014 9.10.15.5.(9) The entire building, INCLUDING THE ATTACHED GARAGE (if applicable), to be sprinklered to NFPA 13D. Any alterations or conversions to the attached garage (if applicable) to habitable living space shall not be permitted without first obtaining the approval of the Director of Planning and the Chief Building Official. Thermal protection measures and Laneway house design guidelines shall be required to be met prior to the approval of the conversion | 18000
PP-2020-01550 | 2020-05-13 | 3561 W 31ST AVENUE, Vancouver, BC V6S 1X8 | Plumbing Permit | Residential | New | Completed | Residential - Install 1 outside sump. no pump | NULL
PP-2020-01552 | 2020-05-13 | 6069 CARTIER STREET, Vancouver, BC V6M 3A8 | Plumbing Permit | Residential | New | Issued | Residential - Install 2 outside sumps, no pump | NULL
EP-2020-03543 | 2020-05-25 | 3580 W 21ST AVENUE, Vancouver, BC V6S 1G9 | Electrical Permit | Residential | Renovation | Completed | Installation / Repair - Residential - Service upgraded from 100 amp to 200 amp and installation of a Tesla electric vehicle charger. | 5900
PP-2020-01554 | 2020-05-14 | 2808 E 42ND AVENUE, Vancouver, BC V5R 2Y4 | Plumbing Permit | Residential | New | Completed | Residential - Plumbing installation To construct a 2 storey two-family dwelling ( with a detached accessory building (garage), at the rear providing 2 parking spaces, having vehicular access from the lane. 1. No Strata Titling permitted 2. No A/C Unit proposed 3. No bar sink proposed 4. Schedule B: (CHARLIE CHEN) P.Eng (778-838-3484) Architectural, Structural, Geotechnica 5. Schedule B: (N.K. VARSHNEY) P.Eng (604-251-6320) Geotechnical 6. BC Housing (Grand City Development Ltd) This is a 2 storey building pursuant to the Zoning and Development By-Law ******THIS PERMIT HAS BEEN ISSUED UNDER THE REQUIREMENTS OF VBBL 2019 ***** All rooms adjacent to East and West exposing building face shall be sprinklered. "Combustible projections or roof soffits on an exposing building face shall not project to less than .45m from the property line and shall be in compliance with VBBL 2019 9.10.15.5.(9) The entire building, INCLUDING THE ATTACHED GARAGE (if applicable), to be sprinklered to NFPA 13D. Any alterations or conversions to the attached garage (if applicable) to habitable living space shall not be permitted without first obtaining the approval of the Director of Planning and the Chief Building Official. Thermal protection measures and Laneway house design guidelines shall be required to be met prior to the approval of the conversion. Principle Dwelling: 2808 E 42nd Av – Front Unit - One Dwelling (north portions of 1st, 2nd and 3rd storeys)*Primary 2810 E 42nd Av – Back Unit - One Dwelling (south portions of 1st, 2nd and 3rd storeys) | NULL
BP-2020-03223 | 2020-12-07 | 200 GRANVILLE STREET, Vancouver, BC V6C 1S4 | Building Permit | Building Permit (BP) | Addition / Alteration | Completed | Field Review - Addition / Alteration - #80 - Mezzanine Level Interior alterations to provide full height tempered glass door and partition at the lobby corridor of this existing office space (full-floor tenant) on the mezzanine floor of this existing commercial building. TENANT: Vision Critical Communications OK for Field Review per R. Rattray Oct 16/20 Energy Upgrade Exempt: BOMA Best NOTE: Building sprinklered – separate sprinkler permit is required. | 30000
BP-2020-03224 | 2020-10-27 | 1081 BURRARD STREET, Vancouver, BC V6Z 1Y6 | Building Permit | Building Permit (BP) | Temporary Building / Structure | Completed | High Density Housing / Commercial - Temporary Building / Structure - SPECIAL EVENT: To erect and install an elevation level scaffold for the Lights of Hope event for a limited period of time, expiring January 20th, 2021. | 50000
PP-2020-03520 | 2020-10-22 | 529 E 6TH AVENUE, Vancouver, BC V5T 1K9 | Plumbing Permit | Commercial | New | Completed | Commercial - Plumbing Fixtures - To CONTINUE WORK STARTED by previous company-(Aura West-PP-2020-00641) >To construct a new 4 storey residential building consisting of 5 dwelling units (3 multi-level units over 2 single level units) on the roof slab of the new single level parking garage below. NOTE: All documents have been filed under Site Permit BP-2018-00326, and, fees have been under that same Site Permit. This building will be at the rear (North) part of the site. STAGE 1 excavation & shoring (issued with Site Permit BP-2018-00326. Dec. 7/18. B Smith. Stage 2: Full Structural to roof. Sept. 16, 2019, B. Smith This is a CP Process Permit for Camphora Engineering. Contact: Cecilia Cheung, CP. *** EFFECTIVE JUNE 15, 2018, SUSANA CHUI TOOK OVER AS CP *** STAGE 3: Full Construction. Oct. 5, 2020. B. Smith. | NULL
BP-2020-03227 | 2020-11-24 | 2775 W 30TH AVENUE, Vancouver, BC V6L 1Y8 | Building Permit | Building Permit (BP) | Salvage and Abatement | Completed | Low Density Housing - Salvage and Abatement - Salvage and Abatement Permit To be completed under the supervision of a registered professional. This permit does not authorize demolition, deconstruction or construction work. QP: Ramin Hamidnejad, CRSP Company: Kinetic OHS Services Ltd. Building permit: DB-2020-03225 Demolition permit: BP-2020-03226 | 0
GP-2020-02871 | 2020-10-20 | 4557 EARLES STREET, Vancouver, BC V5R 3R1 | Gas Permit | Residential | Renovation | Completed | Residential - Replacement Hot Water Tank | NULL
GP-2020-02873 | 2020-10-20 | 3109 E 46TH AVENUE, Vancouver, BC V5S 1B1 | Gas Permit | Residential | Tenant Improvement | Completed | Residential - Furnace replacement | NULL
EP-2020-07991 | 2020-10-28 | 467 E 18TH AVENUE, Vancouver, BC V5V 1E9 | Electrical Permit | Residential | Renovation | Completed | Installation / Repair - Residential - Installation of photovoltaic system. | 3000
EP-2020-07719 | 2020-10-19 | 505 BURRARD STREET, Vancouver, BC V7X 1M3 | Electrical Permit | Commercial | Tenant Improvement | Completed | Installation / Repair - Commercial - Demo (make safe all electrical), Lighting, lighting control upgrades. Supply and Install as per specifications. | 48000
SP-2020-01612 | 2020-10-19 | 3823 W 16TH AVENUE, Vancouver, BC V6R 3C6 | Sprinkler Permit | Residential | New | Completed | Residential - Installation of new sprinkler system. Exterior and interior alterations to add a new second floor, alter the basement and main floors for this existing two story plus basement one family dwelling on this inside with lane site. Work to include removing a portion of the storage area in the basement and converting it to covered porch, foyer and unenclosed area under deck. Existing nonconforming building depth to 58.9' and rear yard to 44.8 reviewed and noted. Building to be sprinklered to NFPA-13D Letters of assurance submitted by S.N. Hsu at 604-322-7158 REUP form submitted by N. Dhaliwal - 604-773-0673 Processed through HRC | NULL
GP-2020-02874 | 2020-10-16 | 1329 E 62ND AVENUE, Vancouver, BC V5X 2H4 | Gas Permit | Residential | Renovation | Completed | Residential - re re furnace | NULL
GP-2020-02876 | 2020-10-20 | 4468 W 1ST AVENUE, Vancouver, BC V6R 4J4 | Gas Permit | Residential | Renovation | Completed | Residential - Replacement Hot Water Tank | NULL
PP-2020-03501 | 2020-10-26 | 3777 W 8TH AVENUE #404, Vancouver, BC V6R 1Z2 | Plumbing Permit | Commercial | Renovation - Dwelling Unit(s) only | Completed | Commercial - Unit #404; #405; #406 - Replace all Poly-B Piping (30 meters) with Wirsbo from Isolation Valve in the Unit to all fixtures. All within the Units Same as all other Permits we have applied for in this building | NULL
GP-2020-02878 | 2020-10-20 | 4189 JOHN STREET, Vancouver, BC V5V 3W8 | Gas Permit | Residential | Renovation | Completed | Residential - Replacement Hot Water Tank | NULL
GP-2020-02880 | 2020-10-20 | 4875 YEW STREET, Vancouver, BC V6L 2J7 | Gas Permit | Residential | Renovation | Completed | Residential - Replacement Hot Water Tank | NULL
GP-2020-02882 | 2020-10-20 | 3345 QUEBEC STREET, Vancouver, BC V5V 3J8 | Gas Permit | Residential | Renovation | Completed | Residential - Install one new natural gas fireplace | NULL
EP-2020-07725 | 2020-10-19 | 363 E BROADWAY, Vancouver, BC | Electrical Permit | Commercial | Renovation | Completed | Installation / Repair - Commercial - Electric wire connect to new fan for exhaust unit and make up unit. Replace ex. bulbs to LED bulbs Building permit work description: Exterior and interior alteration to an existing restaurant (Class 1) in this existing commercial building, includes Class 1 cooking operation and new roof top units. 23 seats insde restaurant + 2 staff = 25 max. occupant load (W/C capacity) Tenant: Donky Chicken Class 1 Cooking (Grease-Laden Vapours): 1. Class 1 cooking operations (Grease-Laden Vapours). 2. Commercial kitchen exhaust system to NFPA 96 (Type 1 Hood). Roof top units approved by H. Shayan. This permit has been reviewed under the 2019 Vancouver Building By-law (#12511). Reviewed during the 2020 pandemic crisis. | 5000
DB-2020-03230 | 2021-01-26 | 2430 E 41ST AVENUE, Vancouver, BC V5R 2W4 | Building Permit | Development and Building Permit (DB) | New Building | Completed | Low Density Housing - New Building - To construct a 2 storey two-family dwelling with two secondary suite located in the Basement ($736,207.50) with a detached accessory building (garage) ($10,000), at the rear providing 2 parking spaces and one surface parking near garage at rear, all having vehicular access from the lane. The entire building to be sprinklered to NFPA 13D. 1. Covenant registered at the Land Title Office under CA8662595 2. No A/C Unit proposed 3. Schedule B: (Alan Prahalad) P.Eng (604.831.1431) Structural & Geotechnical 4. BC Housing (Parkat Singh Lehal And Jaswinder Kaur Leha) This is a 2 storey building pursuant to the Zoning and Development By-Law ******THIS PERMIT HAS BEEN ISSUED UNDER THE REQUIREMENTS OF VBBL 2019****** All rooms adjacent to East and West exposing building face shall be sprinklered. "Combustible projections or roof soffits on an exposing building face shall not project to less than .45m from the property line and shall be in compliance with VBBL 2019 9.10.15.5.(11) Any alterations or conversions to the attached garage (if applicable) to habitable living space shall not be permitted without first obtaining the approval of the Director of Planning and the Chief Building Official. Thermal protection measures and Laneway house design guidelines shall be required to be met prior to the approval of the conversion. | 736207.5
GP-2020-02883 | 2020-10-20 | 907 E 17TH AVENUE, Vancouver, BC | Gas Permit | Residential | Renovation | Completed | Residential - Replacement Hot Water Tank | NULL
EP-2020-07730 | 2020-10-20 | 3820 KASLO STREET, Vancouver, BC V5R 2B2 | Electrical Permit | Residential | Renovation | Issued | Installation / Repair - Residential - Complete wiring to basement secondary suite alteration on Building permit Building permit work description: Exterior and interior alterations to add a new front covered porch, new bay window to basement, new second floor with roof deck on the south elevation and to convert the basement to a secondary suite for this existing two storey plus basement one family dwelling on this corner flanking no lane site. Scope of work to include enclosing the existing covered porch at rear. Letters of assurance submitted by D Sundvick at 604-888-0842 Proposed building depth to 44.96 and rear yard to 53.60 reviewed and noted per T. Potter (verbal), June 16, 2010 | 5000
EP-2020-07731 | 2020-10-20 | 3995 NOOTKA STREET, Vancouver, BC V5R 2E1 | Electrical Permit | Residential | New | Completed | Installation / Repair - Residential - SINGLE FAMILY DWELLING WITH SUITE ELECTRICAL ROUGH WIRING AND FINISHING. A/C UNIT. Building permit work description: To construct a 2 storey + basement one family dwelling building with a secondary suite located in the basement. Note: This Building Permit will remain in a suspended status until the associated (green) Demolition Permit BP-2020-00939 is completed. Note: Parking for the site has been provided under DB-2020-00943 (Laneway House) Note: This is a 2 storey building pursuant to the Zoning & Development By-law 1. Covenant registered at the Land Title Office under CA8094773 2. No strata titling permitted 3. A/C unit proposed in the rear yard 4. Bar sink located in the basement 5. Schedule B: Jason Hui P.Eng (778-319-3403) Structural & Geotechnical 6. HPO: Residential Builder- JHN Development Ltd. Address Note: Addresses have been assigned per the approved plans, access to the secondary suite is from the south side. This access must be provided & maintained at all times and the building addresses posted to be visible from the street in accordance with the Building By-law. ******THIS PERMIT HAS BEEN ISSUED UNDER THE REQUIREMENTS OF VBBL #12511 (2019)****** | 18000
EP-2020-07733 | 2020-10-20 | 136 E 44TH AVENUE, Vancouver, BC V5W 1V6 | Electrical Permit | Residential | New | Completed | Installation / Repair - Residential - Extra Low Voltage Pre Wire & Finishing for TV, TEL, Data, Security Alarm System and Centralized Vacuum System. Complete security alarm system. Building permit work description: To construct a 2 storey one-family dwelling with a secondary suite located in the Basement with an open parking pad, providing 1 parking space, having vehicular access from the 20' Lane. 1. Covenant registered at the Land Title Office under CA8073796 2. No Strata Titling permitted 3. A/C proposed – Exterior component located in rear yard(south), Interior component located in second floor 4. Bar sink located in basement media room 5. Schedule B: (Vishnu Suresh) P.Eng (778-522-1559) Structural & Geotechnical 6. HPO: Residential Builder- HSM Custom Homes Ltd Note: This is a 2 storey building pursuant to the Zoning and Development By-Law Address Information: Principle Dwelling: #1-136 E 44 Ave Secondary Suite: #2-136 E 44 Ave Laneway home: #3-136 E 44 Ave Addresses have been assigned per the approved plans, access to the rear unit is from the south side. This access must be provided & maintained at all times and the building addresses posted to be visible from the street in accordance with the Building By-law. **THIS PERMIT HAS BEEN ISSUED UNDER THE REQUIREMENTS OF VBBL 2019 AND THE GREEN HOMES PROGRAM** ****ALL PROJECT COORDINATOR NOTES HAS BEEN ACCEPTED BY THE APPLICANT**** | 3900
EP-2020-07734 | 2020-10-20 | 136 E 44TH AVENUE, Vancouver, BC V5W 1V6 | Electrical Permit | Residential | New | Completed | Installation / Repair - Residential - Extra Low Voltage Pre Wire & Finishing for TV, TEL, Data, Security Alarm System. Complete security alarm. Building permit work description: To construct a 2 storey laneway house building with 1 open parking pad, having vehicular access from the 20' Lane. Note: This is a 1 ½ storey building pursuant to the Zoning & Development By-law. 1. Covenant registered at the Land Title Office under CA8073796 2. No Strata Titling permitted 3. No A/C Unit proposed 4. Schedule B: (Vishnu Suresh) P.Eng (778-522-1559) Structural & Geotechnical 5. HPO: Residential Builder- HSM Custom Homes Ltd. NOTE: To achieve the required FSR. A floor space exclusion of 3% has been applied to this application as per section 11.24.18 of the district schedule, to accommodate improved building performance. Address Information: Principle Dwelling: #1-136 E 44 Ave Secondary Suite: #2-136 E 44 Ave Laneway home: #3-136 E 44 Ave Address has been assigned per the approved plans as the fire/emergency access to the laneway house is from the North side. This access must be provided & maintained at 20' Lane at all times in accordance with the Building By-law. NOTE: Information regarding the principal building on the survey and site plan is for reference only. Any discrepancy between information regarding the principal building on the survey and/or site plan and approved permit drawings for the principal building are neither approved nor authorized under this laneway house permit. *NEW HOUSE* Note: See DB-2020-00402 for Bldg 1 on site (principal bldg) addressed #1-136 E 44 Ave **THIS PERMIT HAS BEEN ISSUED UNDER THE REQUIREMENTS OF VBBL 2019 AND THE GREEN HOMES PROGRAM** ****ALL PROJECT COORDINATOR NOTES HAS BEEN ACCEPTED BY THE APPLICANT**** | 950
EP-2020-03547 | 2020-05-27 | 1915 LAKEWOOD DRIVE, Vancouver, BC V1V 1V1 | Electrical Permit | Residential | Addition | Completed | Installation / Repair - Residential - Install of 17 solar PV panels on the rooftop. grid-Interact net metered. ***** -Exterior alterations to install solar photovoltaic panels on the roof of this existing one family dwelling building on this site. | 2713
EP-2020-03545 | 2020-05-15 | 750 W PENDER STREET, Vancouver, BC V6C 2T7 | Electrical Permit | Commercial | Tenant Improvement | Completed | Installation / Repair - Commercial - Install 13 plugs and 17 data lines -there are 3 lights being relocated ... no new work ********* -#302 and #303 - 3rd floor Interior alterations to validate work without permit to demise #302 into two offices spaces to be #302 and #303 and to provide tenant improvements to #302 in this existing commercial building. Scope of work: Per the 2019 VBBL to validate demising wall, remove/construct interior partition walls, doors, glazing, finishes, lighting and electrical work. TI work in #302 | 4900
BP-2020-01535 | 2020-06-15 | 347 E 41ST AVENUE, Vancouver, BC V5W 1N9 | Building Permit | Building Permit (BP) | Addition / Alteration | Completed | Field Review - Addition / Alteration - CF-2020-003594 Exterior alterations only to replace the siding (cedar shakes) on the entire building of this existing one family dwelling with secondary suite. Separate permit will be required to provide a parking pad on this double fronting site. Note: DBI to check for rainscreen. No details required per R. Walton Ok for Field Review per K. Vogt, May 13, 2020 | 4306
PP-2020-01576 | 2020-05-15 | 1489 FRANCES STREET, Vancouver, BC V5L 1Z1 | Plumbing Permit | Commercial | Renovation | Completed | Commercial - * Drainage and water for 4 indoor planters * Drainage and water for potable water bottle refill station * Drainage and water for office island kitchen sink amend permit May 22 2020: Remove "Drainage and water for island kitchen sink" - No longer in scope of work | NULL
PP-2020-01556 | 2020-05-14 | 4123 YUCULTA CRESCENT, Vancouver, BC | Plumbing Permit | Residential | New | Completed | Residential - lawn irrigation Addition/Alteration to this one family dwelling. scope of work to include interior and exterior alterations and to enclosed the existing front porch thereby creating a 104 sq.ft. front addition, and to add a 8' wide by 20' long prefabricated 'ModPool' hot tub/pool at this existing One-Family Dwelling building. Structural schedule B provided by: CARLOS CHIU P.ENG 604-737-9830 Geotechnical Schedule B/Geotechnical report provided by: PAULLUS K.F YOUNG P.ENG 604-847-7748 Structural schedule B for 'Modpool" provided by: RYAN STEWART P.ENG 778-867-0384 renovation Energy Upgrade Proposal provided by: DOUG MARTIN OF AMERISPEC OF CANADA 604-614-7985 Note: This property is not located in an Archaeological sensitive area, therefore the proposed 'ModPool' hot tub/pool set into the ground would not be an issue. If scope of work changes or increases from what was originally approved further review will be required. Building to be sprinklered to NFPA-13D Enhanced Scope of work to include energy and building upgrades in accordance with Article 11.2.1.4 of the 2014 Vancouver Building By-law and as required by the District Building Inspector. ALL NEW WORK TO MEET VBBL 2014 | NULL
GP-2020-02887 | 2020-10-20 | 1485 W 6TH AVENUE #213, Vancouver, BC V6H 4G1 | Gas Permit | Commercial | Renovation - Dwelling Unit(s) only | Completed | Commercial - Remove and replace stove/oven -Interior alterations to provide improvements for dwelling unit #213 in this existing mixed-use building. Scope of work: Kitchen and bathroom update, demo & install fixtures, finishes, and millwork. >>>> amend: January 26 -I have pulled a gas permit with Technical safety BC GA-1134646-2021 | NULL
BP-2020-03231 | 2021-03-02 | 3371 E 23RD AVENUE, Vancouver, BC | Building Permit | Building Permit (BP) | Addition / Alteration | Completed | Low Density Housing - Addition / Alteration - Interior/Exterior alterations to this existing lane way house. Associated to DP-2020-00324 scope of work: covert existing one car attached garage to living space add landscape ALL NEW WORK TO MEET VBBL 2019 | 14000
SP-2020-01614 | 2020-10-19 | 3845 FLEMING STREET, Vancouver, BC V5N 3W1 | Sprinkler Permit | Residential | New | Completed | Residential - new piping and sprinkler head installation To construct a 2-storey two-family dwelling with a detached accessory building (garage) at the rear providing 2 parking spaces, having vehicular access from the lane. Note: This is a 2 storey building pursuant to the Zoning and Development By-Law - A/C units proposed in Rear Yard. - B1/B2. Jason Hui, P.Eng (778.319.3403) Structural & Geotechnical - HPO: Empire West Construction Ltd. "Combustible projections or roof soffits on an exposing building face shall not project to less than .45m from the property line and shall be in compliance with VBBL 2014 9.10.15.5.(9)" The entire building, INCLUDING THE ATTACHED GARAGE (if applicable), to be sprinklered to NFPA 13D. Any alterations or conversions to the attached garage (if applicable) to habitable living space shall not be permitted without first obtaining the approval of the Director of Planning and the Chief Building Official. Thermal protection measures and Laneway house design guidelines shall be required to be met prior to the approval of the conversion. ******THIS PERMIT HAS BEEN ISSUED UNDER THE REQUIREMENTS OF VBBL 2014 AND THE GREEN HOMES PROGRAM**** | NULL
GP-2020-01265 | 2020-05-14 | 3186 W 10TH AVENUE, Vancouver, BC V6K 2K9 | Gas Permit | Residential | Addition | Completed | Residential - Extending BBQ gas line by 20 feet | NULL
DB-2020-01536 | 2020-11-23 | 6061 KERR STREET, Vancouver, BC V5S 3B6 | Building Permit | Development and Building Permit (DB) | New Building | Completed | Low Density Housing - New Building - To construct a 2 storey + basement one family dwelling building with secondary suite ($963,502.50) located in the basement with a Laneway house, having vehicular access from the lane. Note: Parking for the site has been provided under DB-2020-01539 (Laneway House) Note: This is a 2 storey building pursuant to the Zoning & Development By-law 1. Covenant registered at the Land Title Office under CA8257680 2, A/C units proposed 3. Bar sink located on basement 4. Schedule B: Md. Shahidul Alam P.Eng (604.653.7475) Structural & Geotechnical 5. Schedule B: Zhao Guan, P.Eng. (778.868.5635) Geotechnical 6. HPO: Residential Builder- Trans Pacific Homes Inc Addresses have been assigned per the approved plans, access to the secondary suite is from the south side. This access must be provided & maintained at all times and the building addresses posted to be visible from the street in accordance with the Building By-law. ******THIS PERMIT HAS BEEN ISSUED UNDER THE REQUIREMENTS OF VBBL 2019 (#12511)****** | 963502.5
BP-2020-01538 | 2020-07-28 | 6061 KERR STREET, Vancouver, BC V5S 3B6 | Building Permit | Building Permit (BP) | Salvage and Abatement | Completed | Low Density Housing - Salvage and Abatement - Salvage and abatement permit only for DB-2020-01536 and to be completed under the supervision of a registered professional. This permit does not authorize demolition, deconstruction or construction work. QP: Ramin Hamidnejad of Kinetic OHS Services | 0
DB-2020-01539 | 2020-11-23 | 6061 KERR STREET #3, Vancouver, BC V5S 3B6 | Building Permit | Development and Building Permit (DB) | New Building | Completed | Low Density Housing - New Building - To construct a 2 storey laneway house building ($231,500.00) with an open parking pad and an enclosed parking garage, providing 2 parking space, having vehicular access from the lane. Note: This is a 1 ½ storey building pursuant to the Zoning & Development By-law 1. Covenant registered at the Land Title Office under CA8257680 2, No A/C units proposed 3. Schedule B: Md. Shahidul Alam P.Eng (604.653.7475) Structural & Geotechnical 4. Schedule B: Zhao Guan, P.Eng. (778.868.5635) Geotechnical 5. HPO: Residential Builder- Trans Pacific Homes Inc Address has been assigned per the approved plans as the fire/emergency access to the laneway house is from the south side. This access must be provided & maintained at all times in accordance with the Building By-law. ******THIS PERMIT HAS BEEN ISSUED UNDER THE REQUIREMENTS OF VBBL 2019 (#12511)****** | 231500
EP-2020-07736 | 2020-10-20 | 2934 E 22ND AVENUE, Vancouver, BC V5M 2Y4 | Electrical Permit | Commercial | Addition | Completed | Installation / Repair - Commercial - service upgrade from 100amp 1 phase to 200amp 1 phase | 8000
EP-2020-07740 | 2020-10-20 | 1755 HARO STREET, Vancouver, BC V6G 1H2 | Electrical Permit | Commercial | Renovation - Dwelling Unit(s) only | Completed | Installation / Repair - Commercial - #803 - Replace existing panel with new Homeline panel. new plugs, switches, and lights. add dishwasher and microwave circuits. Building permit work description: #803 - Interior alterations to renovate the existing dwelling unit (#803) on the 8th floor in this existing Multiple Dwelling (rental) building (Peter Manor). Scope of work includes: interior demolition of kitchen wall, countertops, millwork to create an open concept, new millwork, ceramic floors, appliances, plumbing fixtures in Kitchen and Bathroom; New flooring, baseboards, closet shelving and doors, repairs to fire stopping and paint throughout. Replacing light fixtures, no new lighting installed. OK for field review as per Ally Campbell, Sept 2, 2020 Notes: ~ Energy Upgrade not required as per Saul Schwebs. ~ Building Not Sprinklered – No sprinkler permit required. ~ District Building Inspector to determine on site if removal of wall requires a Structural Engineer (Schedule B Structural). ~ Letter of assurance "no tenants displaced" received from owner Daniel Drimmer, Director of IMH 1755 Haro Apartments Ltd. ~ Schedule B Architectural/Plumbing/Electrical submitted by J. J. McCuaig, P.Eng. 604 255-0992 | 1936
EP-2020-07742 | 2020-10-20 | 1755 HARO STREET, Vancouver, BC V6G 1H2 | Electrical Permit | Commercial | Renovation - Dwelling Unit(s) only | Completed | Installation / Repair - Commercial - #601 - Replace existing panel with new Homeline panel. new plugs, switches, and lights. add dishwasher and microwave circuits. Building permit work description: #601 - Interior alterations to renovate the existing dwelling unit (#601) on the 6th floor in this existing Multiple Dwelling (rental) building (Peter Manor). Scope of work includes: interior demolition of kitchen wall, countertops, millwork to create an open concept, new millwork, ceramic floors, appliances, plumbing fixtures in Kitchen and Bathroom; New flooring, baseboards, closet shelving and doors, repairs to fire stopping and paint throughout. Replacing light fixtures, no new lighting installed. OK for field review as per Ally Campbell, Sept 2, 2020 Notes: ~ Energy Upgrade not required as per Saul Schwebs. ~ Building Not Sprinklered – No sprinkler permit required. ~ District Building Inspector to determine on site if removal of wall requires a Structural Engineer (Schedule B Structural). ~ Letter of assurance "no tenants displaced" received from owner Daniel Drimmer, Director of IMH 1755 Haro Apartments Ltd. ~ Schedule B Architectural/Plumbing/Electrical submitted by J. J. McCuaig, P.Eng. 604 255-0992 | 1936
EP-2020-07833 | 2020-11-16 | 3922 GLENDALE STREET, Vancouver, BC V5R 1C5 | Electrical Permit | Residential | Addition | Completed | Installation / Repair - Residential - Upgrade electrical service from 100 amp to 200 amp. Will add electrical car charger as well. Adding house load calculation after service upgrade for EV Charger Load calculation provided is for after upgrading service from 100 amp to 200 amp. Charger will be located in the garage. Revised load calc required on site. >>>>> | 4000
PP-2020-03505 | 2020-10-20 | 4080 RUPERT STREET, Vancouver, BC V5R 2H3 | Plumbing Permit | Residential | New | Completed | Residential - Plumbing -To construct a 2-storey two-family dwelling with a detached accessory building (garage) at the rear providing 2 parking spaces, having vehicular access from the lane | NULL
PP-2020-03507 | 2021-03-03 | 2070 E 20TH AVENUE, Vancouver, BC V5N 2L2 | Plumbing Permit | Commercial | New | Issued | Commercial - Building D Install Plumbing Fixtures >Sub permit of BP-2019-02299 - To relocate, rehabilitate, and designate the existing two-storey heritage building, to develop this site with a Multiple Dwelling comprising a total of 68 secured market rental dwelling units, over two levels of parking underground, having vehicular access from East 20th Avenue, Stage #1 - Partial demolition and relocation of the existing heritage single family house - issued 2020-01-13 Stage #2 - Construction of the existing heritage single family house and excavation and structure up to grade of the new development - issued 2020-01-29 Stage #3 - All structural work up to roof - issued 2020-02-18 Stage #4 - Full Construction - issued 2021-03-02 Main building permit: BP-2019-02299 Site work and parkade | NULL
EP-2020-07743 | 2020-10-20 | 4041 W 28TH AVENUE, Vancouver, BC V6S 1S7 | Electrical Permit | Residential | New | Completed | Installation / Repair - Residential - Electrical wiring for laneway house. Install 200 amp overhead service with two meters. 1st meter -150 amp panel for main house 2nd meter-125 amp panel for laneway house. Building permit work description: To construct a 2 storey laneway house building with an attached garage providing two parking spaces and 1 open parking pad, providing a total of 3 parking spaces, having vehicular access from the 20' Lane. The entire building, INCLUDING THE ATTACHED GARAGE (if applicable), to be sprinklered to NFPA 13R. Note: This is a 1 ½ storey building pursuant to the Zoning & Development By-law. 1. Covenant registered at the Land Title Office under CA8381237 2. No Strata Titling permitted 4. No A/C Unit proposed 5. Schedule B: (Antony Wang) P.Eng (604-618-6236) Structural and Geotechnical 8. HPO: Residential Builder- Calvin & Collin Construction Ltd. NOTE: To achieve the required FSR. A floor space exclusion of 3% has been applied to this application as per section 11.24.18 of the district schedule, to accommodate improved building performance. | 9000
EP-2020-03574 | 2020-05-14 | 105 E 50TH AVENUE, Vancouver, BC V5X 1A4 | Electrical Permit | Commercial | New | Expired | Temporary Power - Commercial - TEMP POWER POLE EXPIRED PERMIT EP-2018-03941 Temporary power for site - 200 amp service | NULL
EP-2020-03549 | 2020-05-13 | 8708 YUKON STREET, Vancouver, BC V5X 2Y9 | Electrical Permit | Commercial | NULL | Expired | Annual / Operating - ***ANNUAL Operating Permit*** Renewal of EP-2019-04465 (Annual / Operating) Valid: May 15, 2020 - May 14, 2021 | NULL
EP-2020-03701 | 2020-05-20 | 3150 E 54TH AVENUE, Vancouver, BC | Electrical Permit | Commercial | NULL | Expired | Annual / Operating - Annual (Operating) Electrical Permit Effective dates: May 11, 2020 to May 10, 2021 EP-2019-04589: Expired (Annual / Operating) | NULL
BP-2020-01541 | 2020-05-27 | 1055 DUNSMUIR STREET, Vancouver, BC | Building Permit | Building Permit (BP) | Addition / Alteration | Completed | Field Review - Addition / Alteration - #2604 - 26th floor Interior alterations to provide landlord work to demolish all interior partitions in this vacant General Office space on the 26th floor (#2604) and to expand into a portion of #2664 of this existing commercial building. Scope of work: demo all partition walls and relocate a demising wall between the two units so #2604 can expand size of unit. Note: Proposed tenant (Bank of China) will be requesting unit number to be changed to #2608. SEPARATE PERMIT(S) AND ASHRAE CHECKLIST REQUIRED FOR FUTURE TENANT IMPROVEMENTS TO THIS SPACE. OK for field review as per Dave Holbrook, May 13, 2020. | 47000
EP-2020-03550 | 2020-05-14 | 1455 W GEORGIA STREET, Vancouver, BC V6G 2T3 | Electrical Permit | Commercial | Renovation | Completed | Installation / Repair - Commercial - #300 - Changing light fixtures to LED's. Adding plugs and new switches. Amendment: August 10, 2020 Revised lighting compliance document Building permit work description: #300 - 3rd floor (full floor tenant) Interior alterations only to provide tenant fitout for a new General Office tenant on the 3rd floor (#300) in this existing commercial building. Scope of work: per the 2019 VBBL to remove 3 partition walls and to construct new partition walls for meeting rooms, new accessible washroom, doors, lighting, ceiling work, finishes, electrical and plumbing work. Selected Energy Upgrade: L2 - Lighting - Upgrade to incorporate Space Control systems (per 9.4.1.2 of ASHRAE 90.1-2016) Note: Building is not sprinklered | 3500
PP-2020-03535 | 2020-10-21 | 1918 HARRISON DRIVE, Vancouver, BC V5P 2P5 | Plumbing Permit | Residential | New | Completed | Residential - Plumbing 1.5 STOREY LANEWAY HOME + ATTACHED GARAGE + 1 OPEN PARKING To construct a 2 storey laneway house building ($249,132.50) with an attached garage providing 1 parking space and 1 required open parking over gravel providing 2 parking spaces in total, having vehicular access from the 20' Lane. Note: This is a 1 ½ storey building pursuant to the Zoning & Development By-law. 1. Covenant registered at the Land Title Office under CA7732790 2. No Strata Titling permitted 3. No A/C Unit proposed 4. Schedule B: (Yatendra Kumar Sharma) P.Eng (778.863.7076) Structural 5. Schedule B: (Zhao Guan) P.Eng (778.868.5635) Geotechnical 6. BC Housing (Royal Elite Facilities Management Inc.) NOTE: To achieve the required FSR. A floor space exclusion of 3% has been applied to this application as per section 11.24.18 of the district schedule, to accommodate improved building performance. Address has been assigned per the approved plans as the fire/emergency access to the laneway house is from the North side. This access must be provided & maintained at 20' Lane at all times in accordance with the Building By-law. "Combustible projections or roof soffits on an exposing building face shall not project to less than .45m from the property line and shall be in compliance with VBBL 2019 9.10.15.5.(9)" The entire building, INCLUDING THE ATTACHED GARAGE (if applicable), to be sprinklered to NFPA 13D. ******THIS PERMIT HAS BEEN ISSUED UNDER THE REQUIREMENTS OF VBBL 2019 AND THE GREEN HOMES PROGRAM****** Addressing Notes: Building 1 1922 Harrison Drive - Principal Dwelling (1st & 2nd floor plan, north and west portion of basement) 1920 Harrison Drive - Secondary Suite (south east portion of basement) Building 2 1918 Harrison Drive - Laneway House (1. | NULL
EP-2020-07744 | 2020-11-09 | 3140 E 6TH AVENUE, Vancouver, BC V5M 1S5 | Electrical Permit | Residential | Renovation | Completed | Installation / Repair - Residential - CORRECT ELECTRICAL BY-LAW REQUIREMENT LIST CF-2018-006530. Mandatory Electrical Requirements: Items #1-6 + the removal of the kitchen and cooking facilities (associated wiring up to the supply breaker). | 1000
GP-2020-02899 | 2020-10-20 | 5138 GRANVILLE STREET, Vancouver, BC V6M 3B6 | Gas Permit | Residential | New | Completed | Residential - Removing existing cast iron boiler, installing new high efficiency boiler for radiant heating system | NULL
GP-2020-03033 | 2020-10-26 | 27 W 20TH AVENUE, Vancouver, BC V5Y 2C2 | Gas Permit | Residential | Renovation | Completed | Residential - Replacing Furnace and water heater. | NULL
EP-2020-07751 | 2020-10-27 | 5856 ALMA STREET, Vancouver, BC V6N 1Y4 | Electrical Permit | Commercial | Addition | Completed | Installation / Repair - Commercial - Wiring, plugs, light and service To retain, relocate, add to and convert the existing one-family dwelling Character Merit building to a 2-storey plus basement Multiple Conversion Dwelling residential building containing three dwelling units, and to construct a two-storey Infill One-Family Dwelling (BP-2019-04464) with an attached two-car garage and one at grade surface parking space, having vehicular access from the lane. - See BP-2019-04464 for Infill. ******THIS PERMIT HAS BEEN ISSUED UNDER THE REQUIREMENTS OF VBBL 2014 AND REVIEWED DURING THE 2020 COVID-19 PANDEMIC CRISIS. ******** Building Review Branch Notes: - Sch-A, D-1, Struct. B, Arch. B & Geo. B are submitted. - Entire building is to be sprinklered to NFPA 13R requirements. 2nd hydrant is required by Fire Department and to be installed by Waterworks of Engineering Services. - Existing building is fully upgraded meeting 'Recontruction' upgrade levels of F4, S4, N4, A4 & E6. - Each dwelling unit has its own direct and separate entrance. - All new windows, doors, and skylights shall conform to AAMA/WDMA/CSA101/I.S.2/A440, NAFS. >>> Amend: Oct. 4th -Add 2 air-condition | 19650
GP-2020-02901 | 2020-10-20 | 4027 W 35TH AVENUE, Vancouver, BC V6N 2P4 | Gas Permit | Residential | New | Issued | Residential - to install 1 boiler 1 bbq 2 range 2 fireplace fireplace piping only To construct a 2 storey + cellar one-family dwelling with a detached accessory building (garage), at the rear providing 3 parking spaces, having vehicular access from the lane. Note: This is a 2 storey building pursuant to the Zoning and Development By-Law 1- Bar/Sink proposed in Rec Room 2- A/C unit proposed under stair in rear yard 3- Schedule B: Antony Wang P.Eng (604.618.6236) Structural & Geotechnical ******THIS PERMIT HAS BEEN ISSUED UNDER THE REQUIREMENTS OF VBBL 2014 AND THE GREEN HOMES PROGRAM****** | NULL
EP-2020-07789 | 2020-10-20 | 1415 W GEORGIA STREET #1801, Vancouver, BC V6G 3C8 | Electrical Permit | Commercial | Renovation - Dwelling Unit(s) only | Completed | Installation / Repair - Commercial - #1801 - reworking of kitchen electrical as well as washer + dryer. installation of all new pot lights and led strips. re&re 100A panel with new siemens Building permit work description: #1801 - 18th Floor Interior alterations to provide bathroom improvements in unit #1801 (18th floor) to remove and install kitchen cabinets and provide minor interior changes in this existing multiple dwelling building on this site. Building Sprinklered DBI to determine if structural engineer is required for removal of walls Energy Upgrade: L2 - HVAC - Install timers (up to 60 minute), or humidistat for laundry room fan OK for Field Review per Kim V - Aug 11/20 | 15000
GP-2020-02903 | 2020-10-20 | 744 E 14TH AVENUE, Vancouver, BC V5T 2N4 | Gas Permit | Residential | New | Completed | Residential - Add underground gas line from meter to laneway house for hot water tank 1.5 STOREY LANEWAY HOME To construct a 2 storey laneway house building ($168,750.00) with 1 open parking pad having vehicular access from the 20' Lane. Note: This is a 1 ½ storey building pursuant to the Zoning & Development By-law. 1. Covenant not required with existing house 2. No Strata Titling permitted 3. No A/C Unit proposed 4. Schedule B: (N.K. Varshney) P.Eng (604.251.6320) Structural&Geotechnical 5. HPO: Residential Builder- (Performance Builders Ltd) NOTE: To achieve the required FSR. A floor space exclusion of 3% has been applied to this application as per section 11.24.18 of the district schedule, to accommodate improved building performance. Address Information: Principle Dwelling: #1 – 744 E. 14th Ave. Laneway home: #3 – 744 E. 14th Ave. (1.5 Storey) Address assigned per approved plans. Fire and Emergency street access (walkway) to the laneway house is from the west side. Street access must be provided and maintained at all times. The building addresses are to be posted and to be visible from the street in accordance with the Building By-law prior to Final Inspection. NOTE: Information regarding the principal building on the survey and site plan is for reference only. Any discrepancy between information regarding the principal building on the survey and/or site plan and approved permit drawings for the principal building are neither approved nor authorized under this laneway house permit. *EXISTING HOUSE* Note: Bldg 1 (principal bldg) addressed #1 – 744 E. 14th Ave. retained on site. **THIS PERMIT HAS BEEN ISSUED UNDER THE REQUIREMENTS OF VBBL #12511 (2019).** | NULL
PP-2020-01558 | 2020-05-26 | 170 W 49TH AVENUE, Vancouver, BC | Plumbing Permit | Commercial | Renovation | Completed | Commercial - Installation of new sink fixtures, emergency shower and floor drain Interior alterations to convert this existing classroom into a biology research/ teaching lab, a computer teaching lab and 6 offices on the 4th floor of this existing science building at Langara College on this site. Letters of assurance: Sch A: K. Chan, AIBC, 604.879.0118 Sch B (Arch): K. Chan, AIBC, 604.879.0118 Sch B (Mech, Plumb): K. Shea, P.Eng, 604.684.5995 Sch B (Elect): S. Mollaei Miyandoab, P.Eng, 604.695.2740 OK for field review as per H. Hartwell and S.Yu on Feb 4, 2020 Energy upgrade: E2 - HVAC - Clean and Balance all Air Systems (per 6.7.2.3.2 of ASHRAE 90.1-2016) | NULL
GP-2020-01267 | 2020-05-14 | 3197 E 29TH AVENUE, Vancouver, BC V5R 1W3 | Gas Permit | Residential | New | Completed | Residential - This is a old house getting a new boiler installed | NULL
DB-2020-01543 | 2021-08-17 | 6676 DAWSON STREET, Vancouver, BC V5S 2W1 | Building Permit | Development and Building Permit (DB) | Demolition / Deconstruction | Issued | Low Density Housing - Demolition / Deconstruction - Demolition – Conventional (Standard) To demolish the existing one family dwelling building ($15,000) on this site. Demo contractor name: Hans Demolition & Excavating Ltd. Demo contractor phone number: 604-230-7161 | 15000
BP-2020-01545 | 2020-10-27 | 75 W BROADWAY, Vancouver, BC V5Y 1P1 | Building Permit | Building Permit (BP) | Addition / Alteration | Expired | Field Review - Addition / Alteration - #100 - CF-2020-003806 - Interior alterations and change of use of #100 on the 1st storey from Retail (E) to Beauty and Wellness Centre - Tanning salon (D) with ancillary Retail in this existing commercial building. Scope of work includes: new divider walls and doors to create 15 rooms (13 tanning and 2 non-UV red-light therapy rooms), installation of retail service desk and display wall for products Tenant: Banana Tans OK for Field Review per L. Telefson, May.13, 2020 Notes: ~Energy Upgrade: E2 - Lighting - Upgrade to Restricted to Partial Automatic ON (per 9.4.1.1.(c) of ASHRAE 90.1-2016) ~Building Not Sprinklered – No sprinkler permit required. ~Storefront Glazing to remain clear and unobstructed. | 25000
PP-2020-03509 | 2020-10-20 | 621 E 6TH AVENUE #405, Vancouver, BC V5T 4H3 | Plumbing Permit | Residential | Renovation | Completed | Residential - Install a washing machine and one basin -#405 Interior alterations to unit 405 in this existing multiple dwelling building to provide kitchen and bathroom renovations Scope of work includes removal of a non loadbearing wall between the kitchen and living room. | NULL
EP-2020-07752 | 2020-10-20 | 788 MALKIN AVENUE, Vancouver, BC | Electrical Permit | Commercial | Addition | Completed | Installation / Repair - Commercial - warehouse lights | 9850
PP-2020-03510 | 2020-10-21 | 2683 E HASTINGS STREET, Vancouver, BC V5K 1Z5 | Plumbing Permit | Commercial | Renovation | Completed | Commercial - Adding Backflows - as per City of Vancouver Cross Connection Inspection | NULL
EP-2020-07753 | 2020-10-20 | 4037 W 33RD AVENUE, Vancouver, BC V6N 2H9 | Electrical Permit | Residential | Renovation - Dwelling Unit(s) only | Completed | Installation / Repair - Residential - Wiring for secondary suites at the basement, relocating the range and the dryer receptacles. Wiring for 2 fireplaces and 2 counterplugs at the main floor. Building permit work description: Interior and exterior alterations and change of use of this existing two-storey with basement, one-family dwelling to a one-family dwelling with a secondary suite, with 2 off-street parking spaces provided in the detached garage, having vehicular access off the lane. OK for Field Review per S.Yu on Aug 27, 2020 Scope of work includes: new suite in basement level, change two gas fireplaces into electrical fireplaces, updates to kitchen and bathrooms, new door, remove bar sink and add laundry/dryer, and to build a new 5'x4' landing and stairs at the rear. Schedule B (Structural) may be required by District Building Inspector to be determined on site. #1 - 4037 W 33rd Av - One Dwelling (1st and 2nd storey) #2 - 4037 W 33rd Av - Secondary Suite (basement) Note: 1) No strata-titling will be permitted. 2) An annual Vancouver Business License must be obtained prior to the rental of this approved one-family dwelling and/or secondary suite on this site. 3) Install interconnected, hardwired, 120 volt smoke alarms with battery back-up and silencing feature, in each sleeping unit and within 5m outside each sleeping areas on each storey as per Building Bylaw 9.10.19. 4) Install Carbon Monoxide Alarm as per Building By-Law 9.32.4.2. & Bulletin 2007-007-BU/EL 5) Upgrade work under Part 11 (based on value of work – energuide related Part 11.2.1.4.) 6) Ceiling height to be a min. 6ft 6" over 80% of the suite area and all exit routes | 2800
GP-2020-01269 | 2020-05-14 | 2036 E 4TH AVENUE, Vancouver, BC V5N 1K4 | Gas Permit | Residential | New | Completed | Residential - 2FD - Installation of gas applinaces To construct a 2 storey + cellar two-family dwelling with a detached accessory building (garage) and 1 open parking at the rear providing 2 parking spaces, having vehicular access from the lane. 1. (2) A/C units proposed – (1) ext. unit located in sunken patio in front yard, (1)ext. unit located in rear yard 2. Bar sink located in front unit cellar 3. Schedule B: (B.S. Sidhu) P.Eng (604.339.0034) Structural & Geotechnical 4. HPO: Residential Builder- (PD Moore Homes Inc) >>>>>> AMEND: March 18th - Range & Fireplace (BOTH PIPING ONLY) | NULL
BP-2020-01546 | 2020-06-11 | 928 HOMER STREET, Vancouver, BC V6B 1T7 | Building Permit | Building Permit (BP) | Addition / Alteration | Completed | Field Review - Addition / Alteration - To provide for the repair of the structural supports of four (4) existing drive aisle grates, including the replacement of one (1) grate, which is over an existing sump space, at the existing driveway aisle which is accessed from Homer Street and located adjacent to this existing Yaletown Park 3 Multiple Dwelling building on this site. OK for field review as per Stewart Cowdell, May 13, 2020. Structural Schedule B submitted by Brennan Vollering, 604-365-3664 Note: 1. Energy trigger; Exempt - Site/External Alterations | 49000
GP-2020-01270 | 2020-05-14 | 2038 E 4TH AVENUE, Vancouver, BC V5N 1K4 | Gas Permit | Residential | New | Completed | Residential - 2FD - Installation of gas appliances To construct a 2 storey + cellar two-family dwelling with a detached accessory building (garage) and 1 open parking at the rear providing 2 parking spaces, having vehicular access from the lane. 1. (2) A/C units proposed – (1) ext. unit located in sunken patio in front yard, (1)ext. unit located in rear yard 2. Bar sink located in front unit cellar 3. Schedule B: (B.S. Sidhu) P.Eng (604.339.0034) Structural & Geotechnical 4. HPO: Residential Builder- (PD Moore Homes Inc) >>>>>>>>>> AMEND: March 18th - Range & Fireplace (BOTH PIPING ONLY) | NULL
GP-2020-01271 | 2020-05-14 | 448 E 10TH AVENUE, Vancouver, BC V5T 2A1 | Gas Permit | Residential | New | Completed | Residential - Installation of gas appliances To construct a 2 storey two-family dwelling with a secondary suite located in the Basement/Cellar with a detached 2 car garage, at the rear providing 2 surface parking space, having vehicular access from the lane. Note: This is a 2 storey building pursuant to the Zoning and Development By-Law 1- Covenant registered at the Land Title Office under CA7949670 3- No bar sink proposed 4- A/C unit proposed in the rear 5- Schedule B: Structural and Geotechnical - Jianli Guo P.Eng 604-526-1305 6- HPO - Residential Builder - Royal Columbia Development Corp AMEND: MAY 14/2020 ADD DB PERMIT IN SUBJOB AMEND: NOV 23/2020 ISSUE REFUND FOR CREDIT | NULL
EP-2020-03554 | 2020-05-13 | 3994 QUESNEL DRIVE, Vancouver, BC V6L 2X2 | Electrical Permit | Residential | New | Expired | Temporary Power - Residential - To provide temporary power to this site. | NULL
GP-2020-01273 | 2020-05-14 | 446 E 10TH AVENUE, Vancouver, BC V5T 2A1 | Gas Permit | Residential | New | Completed | Residential - Installation of gas appliances. To construct a 2 storey two-family dwelling with a secondary suite located in the Basement/Cellar with a detached 2 car garage, at the rear providing 2 surface parking space, having vehicular access from the lane. Note: This is a 2 storey building pursuant to the Zoning and Development By-Law 1- Covenant registered at the Land Title Office under CA7949670 3- No bar sink proposed 4- A/C unit proposed in the rear 5- Schedule B: Structural and Geotechnical - Jianli Guo P.Eng 604-526-1305 6- HPO - Residential Builder - Royal Columbia Development Corp | NULL
EP-2020-03556 | 2020-06-22 | 4465 WALLACE STREET, Vancouver, BC V6S 2J5 | Electrical Permit | Residential | New | Issued | Installation / Repair - Residential - Electrical wiring for new single family dwelling Building permit work description: To construct a 2 storey one-family dwelling with a detached garage Development Permit: BP-2017-00851 1- Demolition Work to be completed, demolition permit to be finalized by inspector prior to the commencement of construction of the MH. 2- No strata titling permitted 3- A/C unit proposed in rear yard. 4- Schedule B, Tarek A El-Amoury, P.Eng (604.336.5080) Structural 5- Schedule B Hequing Jian P.Eng. (778-987-7461) Geotechnical 6- HPO - VictorEric Premium Homes Ltd. This is a 2 storey building pursuant to the Zoning and Development By-Law ******THIS PERMIT HAS BEEN ISSUED UNDER THE REQUIREMENTS OF VBBL 2014 AND THE GREEN HOMES PROGRAM****** TERMS:Building to be sprinklered to NFPA 13D requirements | 25000
PP-2020-01561 | 2020-05-14 | 8855 LAUREL STREET #110, Vancouver, BC | Plumbing Permit | Commercial | Addition | Completed | Commercial - add additional hand wash sink #110 - 8855 Laurel Street ( Building 2) Interior alterations and a change of use for first tenant from wholesale class A shell to miscellaneous products manufacturing class B with ancillary office in unit #110 in this existing 3 storey industrial building (Building #2). Unit #110 is located on 2nd and 3rd floors. The ancillary office is used by the same tenant as the ground floor tenant. Tenant: Sunwins Enterprise Ltd. Okay for field review per H. Hartwell, April 20, 2020. No development permit required for change of use - outright to outright per S. Dugaro, April 15, 2020. Related to : BU468719 AL-2016-00479 ( single exit from 3 rd storey). Note: Energy trigger not required as per Pat Ryan | NULL
PP-2020-01562 | 2020-05-15 | 1069 W 52ND AVENUE, Vancouver, BC V6P 1H4 | Plumbing Permit | Residential | New | Completed | Residential - New water distribution and drainage system To construct a 2 storey + cellar one-family dwelling with a detached accessory building (garage), at the rear providing 2 parking spaces, having vehicular access from the lane. Note: This is a 2 storey building pursuant to the Zoning and Development By-Law 1- Covenant registered at the Land Title Office under CA7564681 2- Bar/Sink proposed in Basement 3- A/C unit proposed in rear yard & Upper storey 4- Schedule B: Antony Wang P.Eng (604.618.6236) Structural 5- Schedule B: Heqing Jian P.Eng (778.987.7461) Geotechnical 1069 W 52nd Av - One Family Dwelling Addresses assigned per approved plans. Street access must be provided and maintained at all times. The building addresses are to be posted and to be visible from the street in accordance with the Building By-law. ******THIS PERMIT HAS BEEN ISSUED UNDER THE REQUIREMENTS OF VBBL 2014 AND THE GREEN HOMES PROGRAM****** NOTE: To achieve the required FSR. A floor space exclusion of 2% has been applied to this application | NULL
PP-2020-01563 | 2020-05-15 | 1075 W 52ND AVENUE, Vancouver, BC V6P 1H4 | Plumbing Permit | Residential | New | Completed | Residential - New water distribution and drainage system To construct a 1 storey laneway house building with an attached garage and 1 open parking pad, providing a total of 3 parking spaces, having vehicular access from the lane. 1. Covenant registered at the Land Title Office under CA7564681 2. No Strata Titling permitted 3. No A/C unit located 4. Schedule B: Antony Wang P.Eng (604.618.6236) Structural & Geotechnical 1075 W 52nd Av - Laneway House Address assigned per approved plans. Fire and Emergency street access (walkway) to the laneway house is from the west side. Street access must be provided and maintained at all times. The building addresses are to be posted and to be visible from the street in accordance with the Building By-law. NOTE: To achieve the required FSR. A floor space exclusion of 3% has been applied to this application as per section 11.24.18 of the district schedule, to accommodate improved building performance. | NULL
EP-2020-03557 | 2020-05-13 | 146 E 48TH AVENUE, Vancouver, BC V5W 2C8 | Electrical Permit | Residential | New | Expired | Temporary Power - Residential - To provide temporary power to this site. | NULL
GP-2020-02905 | 2020-10-19 | 4361 ANGUS DRIVE, Vancouver, BC V6J 4J2 | Gas Permit | Residential | Renovation | Completed | Residential - HWT re&re | NULL
EP-2020-07754 | 2020-10-20 | 1510 NELSON STREET #307, Vancouver, BC V6G 1M1 | Electrical Permit | Residential | Renovation - Dwelling Unit(s) only | Completed | Installation / Repair - Residential - Installation of 30 Amp Branch circuit. | 842.33
PP-2020-03514 | 2020-10-27 | 1165 BURNABY STREET, Vancouver, BC V6E 1P3 | Plumbing Permit | Commercial | Renovation | Completed | Commercial - Partial Domestic Water Pipe Replacement (Re-pipe) in an apartment building. >>>>>> Amend: Nov. 20 -Add to our existing permit one 2” double check valve for domestic water | NULL
BP-2020-03241 | 2021-05-25 | 750 E BROADWAY, Vancouver, BC | Building Permit | Building Permit (BP) | New Building | Stage Issued | Certified Professional Program - New Building - To construct a 4 storey mixed use building including the retention and restoration of the existing heritage façade. There are two retail (E) shell CRUs on the main floor and eighteen residential (C) units on floors two through four (six per floor). To be reviewed under the 2019 VBBL. Site demolition and restraint of the heritage façade was done under BP-2020-01241. Stage 1 - excavation, foundation and superstructure - accepted May 25/21 Stage 2 - full construction - accepted Dec.22/21 | 3000000
SP-2020-01618 | 2020-11-03 | 1055 DUNSMUIR STREET, Vancouver, BC | Sprinkler Permit | Commercial | Renovation | Issued | Commercial - Bentall Building 4 - Lobby, Washrooms and Corridors Renovation. Replaced and relocated sprinklers on floors: 5, 6, 7, 12, 21, 22, 26 & 33 | NULL
PP-2020-03515 | 2020-10-21 | 2335 YORK AVENUE #306, Vancouver, BC V6K 1C8 | Plumbing Permit | Residential | Renovation | Completed | Residential - Remove and replace the kitchen sink and dishwasher altering the drainage and water lines to accommodate the new locations. Removed and replace the 3 piece bathroom group with a shower instead of a tub. Also adding a washing machine and emergency floor drain pan. >>> -#306 - To permit interior alterations to this existing suite #306 in this existing multiple family Building on this site. Scope to include: Removing some walls in the kitchen and changing the layout. Update to all appliances, cabinetry and mill-work. Replace the tub with a shower and add a washer and dryer to the bathroom. Replace the window in the bedroom. Install the front hall closet. | NULL
EP-2020-07757 | 2020-10-20 | 1434 BURNABY STREET, Vancouver, BC V6G 1W8 | Electrical Permit | Commercial | Renovation - Dwelling Unit(s) only | Cancelled | Installation / Repair - Commercial - Suite 801 - Minor renovations to kitchen & bathroom (bath fan & GFCI receptacle). Installation of panel or panel inserts - in same location. Lighting - Adding less than 10% to the energy load - lighting compliance not required. | 2520
EP-2020-07758 | 2020-10-20 | 1434 BURNABY STREET, Vancouver, BC V6G 1W8 | Electrical Permit | Commercial | Renovation - Dwelling Unit(s) only | Cancelled | Installation / Repair - Commercial - Suite 301 - Minor renovations to kitchen & bathroom (bath fan & GFCI receptacle). Installation of panel or panel inserts - in same location. Lighting - Adding less than 10% to the energy load - lighting compliance not required. | 2520
EP-2020-07759 | 2020-10-19 | 3343 WINDSOR STREET, Vancouver, BC V5V 4N1 | Electrical Permit | Commercial | New | Expired | Temporary Power - Commercial - To provide temporary power. | NULL
PP-2020-03517 | 2020-10-20 | 1076 E 11TH AVENUE, Vancouver, BC V5T 2G2 | Plumbing Permit | Residential | New | Issued | Residential - Sump | NULL
DB-2020-03233 | 2021-02-25 | 436 E 50TH AVENUE #3, Vancouver, BC V5X 1B1 | Building Permit | Development and Building Permit (DB) | New Building | Issued | Low Density Housing - New Building - To construct a 2 storey laneway house building (221,437.50) with an open parking pad, providing 1 parking space, having vehicular access from the lane. Note: This is a 1 ½ storey building pursuant to the Zoning & Development By-law Note: Bldg 1 (principal bldg) addressed 436 E 50th averetained on site. 1. No A/C unit proposed 2. Schedule B: Jason S Hui P.Eng (778 319-3403) Structural & Geotechnical 3. HPO: Residential Builder- Singh Development Ltd ****residential projects will now require schedule B as part of the sprinkler application**** Address note: Building 2 #3 - 436 E 50th Av - Laneway House (1.5 storey) Address assigned per approved plans. Fire and Emergency street access (walkway) to the laneway house is from the west side. Street access must be provided and maintained at all times. The building addresses are to be posted and to be visible from the street in accordance with the Building By-law prior to final inspection. ******THIS PERMIT HAS BEEN ISSUED UNDER THE REQUIREMENTS OF VBBL 2019 (#12511)****** | 221437.5
GP-2020-01274 | 2020-05-14 | 4460 W 13TH AVENUE, Vancouver, BC V6R 2V3 | Gas Permit | Residential | New | Completed | Residential - Installation of gas appliances To construct a 2 storey one-family dwelling with a secondary suite located in the Cellar providing 1 surface parking space next to the LWH, having vehicular access from the lane. Note: This is a 2 storey building pursuant to the Zoning and Development By-Law. - Covenant registered at the Land Title Office under CA7600666 - No strata titling permitted - Bar sink proposed in Theater room - A/C unit proposed in Rear yard - B1/B2. Jianli Guo, P.Eng (604.526.1305) Structural & Geotechnical - HPO: Royal Columbia Development Corp. | NULL
PP-2020-01565 | 2020-05-27 | 2828 E 21ST AVENUE, Vancouver, BC V5M 2W4 | Plumbing Permit | Residential | New | Completed | Residential - Sump, Sanitary and Storm connection | NULL
EP-2020-03558 | 2020-05-13 | 186 W 45TH AVENUE, Vancouver, BC V5Y 2W1 | Electrical Permit | Residential | New | Expired | Temporary Power - Residential - To provide temporary power to this site. Amendment: August 17, 2020 Change of FSR from Gurinder Dhami CEL000237000 to Varinder Singh Mann CEL000232899 | NULL
GP-2020-01276 | 2020-05-14 | 3125 E 22ND AVENUE, Vancouver, BC V5M 2Y7 | Gas Permit | Residential | New | Completed | Residential - to finish one cook-top | NULL
GP-2020-01296 | 2020-05-22 | 5851 ST. GEORGE STREET, Vancouver, BC V5W 2Y4 | Gas Permit | Residential | New | Completed | Residential - ONE COMPLETE BOILER AND PIPING ONLY FOR TWO STOVES. To construct a 2 storey two-family dwelling with two secondary suites located in the basement, an attached garage providing 1 interior parking space and a detached garage providing 2 interior parking spaces and vehicular access from St. George street. 1- Covenant registered at the Land Title Office under CA7946222 2- No strata titling permitted 3- No A/C unit proposed 4- Schedule B, MD. Shahidul Alam, P.Eng (604-255-3740) Structural & Geotechnical 5- HPO - Ambleside Development Ltd. | NULL
GP-2020-01297 | 2020-05-22 | 5855 ST. GEORGE STREET, Vancouver, BC V5W 2Y4 | Gas Permit | Residential | New | Completed | Residential - ONE COMPLETE BOILER AND PIPING ONLY FOR TWO STOVES AND ONE FIREPLACE. To construct a 2 storey two-family dwelling with two secondary suites located in the basement, an attached garage providing 1 interior parking space and a detached garage providing 2 interior parking spaces and vehicular access from St. George street. 1- Covenant registered at the Land Title Office under CA7946222 2- No strata titling permitted 3- No A/C unit proposed 4- Schedule B, MD. Shahidul Alam, P.Eng (604-255-3740) Structural & Geotechnical 5- HPO - Ambleside Development Ltd. | NULL
GP-2020-02917 | 2020-10-19 | 2690 E 57TH AVENUE, Vancouver, BC V5S 2A8 | Gas Permit | Residential | Renovation | Completed | Residential - Re & Re Hot Water Tank BTU: 40,000 BTU | NULL
PP-2020-03518 | 2020-10-22 | 1221 BURNABY STREET, Vancouver, BC V6E 1P7 | Plumbing Permit | Commercial | Renovation | Completed | Commercial - Install backflow in boiler room | NULL
SP-2020-01619 | 2020-11-03 | 595 BURRARD STREET, Vancouver, BC V7X 1K8 | Sprinkler Permit | Commercial | Renovation | Issued | Commercial - Bentall Building 3 - Lobby, Washrooms and Corridors Renovation. Replaced and relocated sprinklers on Floors: 4, 8, 17, 21, 28, 30 & 31 | NULL
SP-2020-01620 | 2021-07-19 | 2550 GARDEN DRIVE, Vancouver, BC V5N 4X6 | Sprinkler Permit | Commercial | New | Issued | Commercial - For all sprinkler work to the 2019 VBBL; NFPA 13, 2013; and standpipe work to NFPA 14, 2013 for this newly constructed six (6) storey wood frame strata condominium with 2 levels of underground parking. THIS IS A CERTIFIED PROFESSIONAL PROJECT and the CP is Susana Chui, P.Eng C.P. This application does not include any of the following: • Flexible sprinkler pipe. • Alternative solutions. Notes: 1. This permit reviewed under the 2019 VBBL. 2. This permit reviewed during the COVID-19 pandemic. 3. Sprinkler Engineer of Record Mr. Ryan Pavey, P.Eng. of Cardinal engineering. 604 329 8050 4. Water Curtains for exit exposure to 3.2.3.13.(5) of the 2019 VBBL. 5. Construction Standpipe to Bulletin 2017-003-BU/FI, VBBL, NFPA 14, and VFBL. 6. One set of approved drawings and permit to be available for viewing at the jobsite | NULL
DB-2020-03234 | 2021-01-12 | 2895 W 43RD AVENUE, Vancouver, BC V6N 3H9 | Building Permit | Development and Building Permit (DB) | Addition / Alteration | Completed | Field Review - Addition / Alteration - To construct a detached 22'x22' accessory building (garage) ($40,000) at the rear of this existing one-family dwelling site to provide 2 parking spaces having vehicular access from the rear lane. Note: -Roof drainage to 2'x 2'x 12' rock pit. -A survey may be required. Contact your District Building Inspector prior to locating formwork. REVISION #1: Remove portion of hedge on west property line, delete window on west elevation, revise double garage doors to a single garage door, correct section to show sloped slab, correct site coverage total and move swing door north. March 28, 2021 mlh | 40000
EP-2020-03561 | 2020-05-14 | 6380 NANAIMO STREET, Vancouver, BC V5P 4K7 | Electrical Permit | Commercial | Renovation | Completed | Installation / Repair - Commercial - The BC Hydro Service is changing from overhead to Underground therefore a revised service connection and new BC Hydro meter is required for the existing Church. | 500
EP-2020-03560 | 2020-05-14 | 2475 E 48TH AVENUE, Vancouver, BC V5S 1G5 | Electrical Permit | Commercial | Renovation | Completed | Installation / Repair - Commercial - The BC Hydro Service is changing from overhead to Underground therefore a revised service connection and new BC Hydro meter is required for the existing Church. | 500
EP-2020-03696 | 2020-05-20 | 6344 NANAIMO STREET, Vancouver, BC V5P 4K7 | Electrical Permit | Commercial | Renovation | Completed | Installation / Repair - Commercial - The existing overhead service from BC Hydro is changing to an underground service. Install conduits from the street to a new 120/240V, 1 phase, LPT. Install conduits from the LPT to a new 332 junction box and then provide 2 new conduits from the 332 JB for 2 separate services. | 5000
PP-2020-01568 | 2020-05-15 | 2028 E 42ND AVENUE, Vancouver, BC V5P 1L8 | Plumbing Permit | Residential | New | Completed | Residential - TWO SUMPS OUT SIDE WITH OUT PUMP To construct a two-storey two-family dwelling with two secondary suite located in the cellar with a detached accessory building (garage) at the rear providing 2 parking spaces and an open parking pad,providing a total of 3 parking spaces having vehicular access from the lane. 1.Covenant registered at the Land Title Office under CA7994848 2- No strata titling permitted 3- A/C units proposed 4- No Bar sinks 5- Schedule B: Antony Wang P.Eng (604-618-6236) Structural & Geotechnical Address Note: Front Unit 2028 E 42nd Av - One Family Dwelling (north portion of 1st and 2nd storey) 2022 E 42nd Av - Secondary Suite (north portion of basement) Back Unit 2026 E 42nd Av - One Family Dwelling (south portion of 1st and 2nd storey) 2024 E 42nd Av - Secondary Suite (south portion of basement) Addresses assigned per approved plans. Fire and Emergency street access to the back unit and secondary suites are from the west side. Street access must be provided and maintained at all times. The building addresses are to be posted and to be visible from the street in accordance with the Building By-law. ******THIS PERMIT HAS BEEN ISSUED UNDER THE REQUIREMENTS OF VBBL 2014 AND THE GREEN HOMES PROGRAM****** | NULL
SP-2020-01621 | 2020-11-03 | 555 BURRARD STREET, Vancouver, BC | Sprinkler Permit | Commercial | Renovation | Issued | Commercial - Bentall Building 2 - Lobby, Washrooms and Corridors Renovation and to replaced and relocated sprinklers on Floors: 5, 8, 9, 10, 11, 12 & 17 | NULL
GP-2020-02912 | 2020-10-20 | 2038 QUALICUM DRIVE, Vancouver, BC | Gas Permit | Residential | New | Completed | Residential - To install 1 boiler, 1 gas range and 1 bbq box. | NULL
GP-2020-02913 | 2020-10-19 | 2138 W 14TH AVENUE, Vancouver, BC V6K 2V7 | Gas Permit | Residential | Renovation | Completed | Residential - To replace 1 boiler in the same location. | NULL
GP-2020-02914 | 2020-10-20 | 6083 CHURCHILL STREET, Vancouver, BC V6M 3H4 | Gas Permit | Residential | Renovation | Completed | Residential - Install boiler | NULL
BP-2020-03235 | 2021-01-20 | 3720 W 8TH AVENUE #405, Vancouver, BC V6R 1Z3 | Building Permit | Building Permit (BP) | Addition / Alteration | Completed | Field Review - Addition / Alteration - #405 - To permit interior alterations to this existing unit #405 in this Multiple Dwelling Building on this site. Scope of work: Updates to the master bathroom and walk through closet OK For Field Review per A.Campbell & A.Wroblewski - Oct.19.2020 Energy upgrade: L2 - Lighting - Install energy efficient lighting fixtures (single occupied space area) | 15000
SP-2020-01622 | 2021-06-15 | 150 W 4TH AVENUE, Vancouver, BC V5Y 1G6 | Sprinkler Permit | Commercial | New | Issued | Commercial - For Parkade Only To install sprinkler in the below grade portion and standpipes throughout this 5-storey mixed-use office and light industrial warehouse building containing: -. light industrial warehouse on level 1 and 2, -. offices on level 3 through 5 over 2 levels of underground parking. It's designed as a high building with the capability of supporting 2 additional storeys to be constructed at a future date. | NULL
EP-2020-08395 | 2020-11-26 | 3310 FRASER STREET, Vancouver, BC V5V 4C1 | Electrical Permit | Commercial | Renovation | Completed | Installation / Repair - Commercial - Second level - Office space remodal. lighting and plugs, the owner of the building is finishing it ready for leasing. No actual sign, we are providing wire to power a sign in the future. Building permit work description: Interior alterations only to provide tenant improvements for a General Office use on the 2nd floor of this existing commercial building. Scope of work: to demo & install interior walls, doors, and plumbing fixtures, install new kitchen area, new accessible washroom, and lighting. OK for field review as per Howie Chow, September 4, 2020. This building is not a sprinklered Schedule A & Schedule B Architectural submitted per Ted Murray, 604-734-4050 Schedule B Electrical submitted per Blake Shine, 604-475-6725 Energy Upgrade: E2 - Lighting - Upgrade to incorporate Automatic Full OFF (per 9.4.1.1.(h) of ASHRAE 90.1-2016) >>>Amend: Oct. 15th Attachment "L" uploaded in the application documents tab | 12000
GP-2020-02920 | 2020-10-19 | 3475 W 26TH AVENUE, Vancouver, BC V6S 1N4 | Gas Permit | Residential | Renovation | Completed | Residential - To replace 1 boiler in the same location. | NULL
EP-2020-07765 | 2020-10-20 | 750 W PENDER STREET, Vancouver, BC V6C 2T7 | Electrical Permit | Commercial | Tenant Improvement | Completed | Installation / Repair - Commercial - #750 - Install 10 plugs and 18 data lines to existing space | 3500
BP-2020-03238 | 2021-02-25 | 796 E 56TH AVENUE, Vancouver, BC V5X 1R9 | Building Permit | Building Permit (BP) | Demolition / Deconstruction | Completed | Low Density Housing - Demolition / Deconstruction - Demolition – Pre 1950’s To demolish the existing one family dwelling building ($15,000) on this site by means of deconstruction. This permit is subject to the Green Demolition Bylaw (11023) Note: Pre-1950 recycling requirement: 75% of non-hazardous construction waste | 15000
EP-2020-07768 | 2020-10-20 | 870 W 7TH AVENUE #12, Vancouver, BC V5Z 4C1 | Electrical Permit | Residential | Renovation - Dwelling Unit(s) only | Completed | Installation / Repair - Residential - Move existing washer and Dryer plugs approximately 6 feet over into closet space where the new washer/Dryer location will be. Building permit work description: Interior alterations to provide improvements to dwelling unit #12 at this existing multiple dwelling building on this site. Scope of work to renovate bathroom, remove bedroom closet, relocate washer/dryer and work related to plumbing and electrical. OK for Field Review per W.Wong, August 13, 2020 Notes: 1. Energy upgrade trigger: L2 - HVAC - Install programmable thermostats with nighttime setback and switch for heating system 2. DBI to determine on site if a separate sprinkler permit is required. 3. Rob Seversen, P. Eng, 604-876-4148 has determined that the wall for washer/dryer is not a load structural load bearing wall. | 500
EP-2020-07767 | 2020-10-21 | 1261 GRANVILLE STREET, Vancouver, BC V6Z 0A1 | Electrical Permit | Commercial | Addition | Completed | Installation / Repair - Commercial - small office addition, outlets and one light fixture Building permit work description: Interior alterations to add an office space in the existing Residential Amenity area on the ground floor at 1261 Granville St in this existing mixed use (commercial/residential hotel) building. OK for field review as per Eun Jeon, August 20, 2020 Notes: 1. Energy upgrade trigger: E2 - Lighting - Upgrade to incorporate Automatic Full OFF (per 9.4.1.1.(h) of ASHRAE 90.1-2016) | 3000
EP-2020-03798 | 2020-05-22 | 5899 TODERICK STREET, Vancouver, BC V5R 4M9 | Electrical Permit | Residential | New | Completed | Installation / Repair - Residential - LWH - COMPLETE SECURITY ALARM - Low Voltage wiring To construct a 2 storey laneway house building ($224,000.00) with an attached garage and 1 open parking pad, providing a total of 2 parking spaces, having vehicular access from the 20' Lane. Note: This is a 1 ½ storey building pursuant to the Zoning & Development By-law. 1. Covenant not required with existing house 2. No Strata Titling permitted 3. No A/C Unit proposed | 1000
GP-2020-01278 | 2020-05-15 | 749 W 50TH AVENUE, Vancouver, BC V6P 1A4 | Gas Permit | Residential | Renovation | Completed | Residential - install gas fireplace To construct a 2 storey one-family dwelling with a detached accessory building (garage), at the rear providing 3 parking spaces, having vehicular access from the lane. Note: This is a 2 storey building pursuant to the Zoning and Development By-Law 1. No strata titling permitted 2. No A/C unit proposed 3. Bar/Sink is proposed at cellar, and max. 8 ft. 4. Structural and Geo technical Engineer: S.F. Chew (604-873-1768) 5. HPO: Ryben Holdings Ltd. | NULL
SP-2020-00777 | 2020-05-21 | 543 GRANVILLE STREET, Vancouver, BC V6C 1X8 | Sprinkler Permit | Commercial | Tenant Improvement | Completed | Commercial - #705 - 7th Floor Remove 2 sprinkler heads This application does not include any of the following: 1. Not more than 20 sprinklers (add, relocate, or remove), 2. hydraulic calculations, 3. change in occupancy and /or hazard classification, 4. warehouse storage arrangements, 5. mobile compact storage arrangements, 6. alternative solutions, 7. changes to the sprinkler system supply piping (e.g. valves, mains, cross-mains, branch-lines, etc.), or 8. flexible sprinkler pipe. | NULL
EP-2020-03567 | 2020-05-14 | 1324 ARBUTUS STREET, Vancouver, BC V6J 3W8 | Electrical Permit | Residential | New | Expired | Temporary Power - Residential - To provide temporary power to this site. | NULL
EP-2020-03748 | 2020-05-20 | 425 W 6TH AVENUE, Vancouver, BC V5Y 1L3 | Electrical Permit | Commercial | New | Completed | Installation / Repair - Commercial - Installation of exterior cameras Building permit work description: To construct a 11-storey (10-storey as Zoning and Development Bylaw) mixed-use high building consisting 1st floor - Retail 2nd to 11th storeys - Offices all over five levels of underground parking, having vehicular access from the lane. Stage #1 - Excavation and shoring only - issued 2019-09-09 Stage #2 - Full Structure - issued 2020-05-19 - COVID-2019 | 5000
EP-2020-07769 | 2020-10-20 | 1671 E BROADWAY, Vancouver, BC | Electrical Permit | Commercial | Addition | Completed | Installation / Repair - Commercial - removal of electrical only - no new electrical - make safe existing where walls and millwork removed Building permit work description: 1671 E Broadway Interior alterations to remove partitions and finishes to provide a retail (shell) unit at 1671 E Broadway on the ground floor of this mixed-use building on this site. OK for Field Review per W.Wong, September 2, 2020 Energy Upgrade Exempted; Interior Demolition | 1600
EP-2020-07770 | 2020-10-20 | 2607 E 49TH AVENUE, Vancouver, BC | Electrical Permit | Commercial | Addition | Completed | Installation / Repair - Commercial - Unit 102 - Upgrade to existing security alarm system | 6100
GP-2020-02922 | 2020-10-19 | 4388 CYPRESS STREET, Vancouver, BC V6J 3R1 | Gas Permit | Residential | Tenant Improvement | Completed | Residential - Re&Re Furnace | NULL
GP-2020-02923 | 2020-10-20 | 5070 ARBUTUS STREET, Vancouver, BC V6M 3W2 | Gas Permit | Residential | Tenant Improvement | Completed | Residential - RE RE Furnace | NULL
EP-2020-07774 | 2020-10-21 | 5895 TODERICK STREET, Vancouver, BC V5R 4M9 | Electrical Permit | Residential | Renovation | Completed | Installation / Repair - Residential - Service relocate Total Main service 200 amp Main house service 125 amp Laneway house service 125 amp | 1000
BP-2020-03242 | 2021-04-08 | 26 POWELL STREET, Vancouver, BC | Building Permit | Building Permit (BP) | Addition / Alteration | Issued | High Density Housing / Commercial - Addition / Alteration - Interior alterations to provide tenant improvements for this existing Restaurant Class-1 (Group A2) in the ground floor of this existing 6 storey municipally designated heritage mixed use building that is on the Vancouver Heritage register (M) Proposed work includes new ventless hood system, exhaust and make up air installation and plumbing system to meet health requirements. One Class-4 Cooking operation. Building Review Branch Notes: 1. Reviewed during the 2020 pandemic crisis 2. This permit has been issued under the requirements of the VBBL #12511 (2019) 3. No change of use proposed 4. No exterior alterations. 5. 1 existing unisex handicap WC 6. Proposed 25 people REV #1: Changing the contractor's name | 35000
EP-2020-03720 | 2020-05-20 | 666 BURRARD STREET, Vancouver, BC V6C 2X8 | Electrical Permit | Commercial | Tenant Improvement | Completed | Installation / Repair - Commercial - Unit #3220 - Access Control Install. No Mag locks. | 1193
SP-2020-00778 | 2020-07-06 | 355 BURRARD STREET, Vancouver, BC V6C 2J4 | Sprinkler Permit | Commercial | Renovation | Completed | Commercial - Sprinkler alterations to install a new emergency generator and convert existing storage room to a generator room at Basement D Level of this existing commercial building. Scope of work includes installation of a new fuel tank and new louvres exhausting to outside. | NULL
SP-2020-00779 | 2020-05-21 | 750 W PENDER STREET, Vancouver, BC V6C 2T7 | Sprinkler Permit | Commercial | Tenant Improvement | Completed | Commercial - #700 - 7th floor Interior alterations to provide improvements to this existing office tenant space on the 7th floor (#700) of this existing commercial building. Scope of work: to demolish partition walls to existing lunch room and server room to reconfigure to add a new phone room. Tenant: Knightsbridge. District Building Inspector determined a sprinkler permit is required to relocate an existing sprinkler head by the new phone room as per Howie Chow, February 11, 2020. This application does not include any of the following: 1. Not more than 20 sprinklers (add, relocate, or remove), 2. hydraulic calculations, 3. change in occupancy and /or hazard classification, 4. warehouse storage arrangements, 5. mobile compact storage arrangements, 6. alternative solutions, 7. changes to the sprinkler system supply piping (e.g. valves, mains, cross-mains, branch-lines, etc.), or 8. flexible sprinkler pipe. | NULL
EP-2020-03572 | 2020-05-20 | 1355 PENDRELL STREET, Vancouver, BC V6E 1M2 | Electrical Permit | Residential | Renovation | Completed | Installation / Repair - Residential - Replace electrical panel. Install 2 x 20A receptacles for kitchen counter top and receptacle for peninsula. Install AFCI circuit for microwave and a dedicated circuit for dishwasher. Unit # 204 - Re-wire the bathroom and add a GFCI receptacle. Supply and install 2 LED pot lights above the peninsula. Replace all receptacles, switches and light fixtures (provided by customer). There will be no alteration to the walls. | 1950
EP-2020-07775 | 2020-10-20 | 1164 ROBSON STREET, Vancouver, BC V6E 1B2 | Electrical Permit | Commercial | New | Completed | Installation / Repair - Commercial - Complete Security alarm, cameras, low voltage data and audio. | 7000
EP-2020-07782 | 2020-10-21 | 5899 TODERICK STREET, Vancouver, BC V5R 4M9 | Electrical Permit | Residential | New | Completed | Installation / Repair - Residential - Continuing and finishing Electrical work for the laneway house. Safety check. Total Main service 200 amp. Main house service 125 amp Laneway house service 125 amp. Reference to EP-2019-10955, previous electrical contractor's permit. Building permit work description: To construct a 2 storey laneway house building with an attached garage and 1 open parking pad, providing a total of 2 parking spaces, having vehicular access from the 20' Lane. Note: This is a 1 ½ storey building pursuant to the Zoning & Development By-law. 1. Covenant not required with existing house 2. No Strata Titling permitted 3. No A/C Unit proposed 4. Schedule B: (S.A. Shikder) P.Eng (604.255.3740) Structural & Geotechnical 5. HPO: Residential Builder- (TVK Construction Ltd) *EXISTING HOUSE* Note: Bldg 1 (principal bldg) addressed 5895 Toderick St. retained on site. **THIS PERMIT HAS BEEN ISSUED UNDER THE REQUIREMENTS OF VBBL 2014 AND THE GREEN HOMES PROGRAM** | 2000
EP-2020-07885 | 2020-10-26 | 6335 BRUCE STREET, Vancouver, BC V5P 3M8 | Electrical Permit | Residential | Addition | Issued | Installation / Repair - Residential - Low voltage wiring 1.5 STOREY LANEWAY HOME To construct a 2 storey laneway house building ($231,250.00) with an attached garage and 1 open parking pad, providing a total of 2 parking spaces, having vehicular access from the 20' Lane. 1. Covenant not required with existing house 2. No Strata Titling permitted 3. No A/C Unit proposed 4. Schedule B: (S.N. Biswas) P.Eng (604.250.8666) Structural & Geotechnical 5. HPO: Residential Builder- (Tricap Development Ltd) 6. The entire building, INCLUDING THE ATTACHED GARAGE, to be sprinklered to NFPA 13R | 500
PP-2020-03523 | 2020-10-20 | 861 E 54TH AVENUE, Vancouver, BC V5X 1L8 | Plumbing Permit | Residential | New | Completed | Residential - plumbing fixtures -To construct a 2 storey one-family dwelling with a secondary suite located in the Basement/Cellar with a detached accessory building (garage), at the rear providing 2 parking spaces, and 1 surface parking having vehicular access from the lane. ***THIS PERMIT HAS BEEN ISSUED UNDER THE REQUIREMENTS OF VBBL 2019 AND THE GREEN HOMES PROGRAM | NULL
BP-2020-03244 | 2020-11-20 | 543 GRANVILLE STREET #900, Vancouver, BC V6C 1X8 | Building Permit | Building Permit (BP) | Addition / Alteration | Completed | Field Review - Addition / Alteration - #900 - 9th floor Interior alterations to provide tenant improvements to the 9th floor (#900) in this existing commercial building on this site. Scope of work: remove and construct new partition walls, new glass door, new finishes, electrical, plumbing and sprinkler work. Selected Energy Upgrade: E2 - Lighting - Upgrade to Local Control (per 9.4.1.1.(a) of ASHRAE 90.1-2016) OK for Field Review as per S. Yu on Oct 19, 2020 | 49000
GP-2020-02924 | 2020-10-19 | 3025 W 35TH AVENUE, Vancouver, BC V6N 2M7 | Gas Permit | Residential | Tenant Improvement | Completed | Residential - Installing furnace | NULL
GP-2020-02928 | 2020-10-20 | 615 W 26TH AVENUE, Vancouver, BC V5Z 2E5 | Gas Permit | Residential | Addition | Completed | Residential - 2 Gas insert fireplace installation | NULL
BP-2020-03245 | 2020-12-11 | 777 HORNBY STREET, Vancouver, BC V6Z 1S4 | Building Permit | Building Permit (BP) | Addition / Alteration | Completed | Field Review - Addition / Alteration - #1010 - 10th floor Interior alterations to provide tenant improvements for this existing Office on the 10th floor (#1010) of this existing Commercial Building on this site. Scope to Include: Remove partitions and construct new partitions. Updating flooring, interior finishes, painting throughout and electrical. Updated layout for 10th floor. selected energy upgrade: E2 - Lighting - Upgrade to incorporate Automatic Full OFF (per 9.4.1.1.(h) of ASHRAE 90.1-2016) OK For Field Review Per A.Campbell & A.Wroblewski - Oct.19.2020 | 50000
GP-2020-02929 | 2020-10-20 | 3819 W 21ST AVENUE, Vancouver, BC V6S 1H5 | Gas Permit | Residential | Addition | Completed | Residential - Gas insert fireplace installation | NULL
EP-2020-07786 | 2020-10-21 | 717 JERVIS STREET #2002, Vancouver, BC V6E 4L5 | Electrical Permit | Commercial | Renovation - Dwelling Unit(s) only | Completed | Installation / Repair - Commercial - Rewire kitchen about 20 potlights. Building permit work description: #2002 - 19th floor - Interior alterations to provide tenant improvements to this existing unit #2002 in this mixed use building on this site. Scope of work to include:Removal of non-load bearing walls in the kitchen and front hall closet. Update the appliances and fixtures thought both bathrooms and kitchen. New pot lights being installed in kitchen and dining area. New flooring, tile and paint throughout suite. OK For Field Review per A.Campbell - Sept.26.2019 This Permit has been Reviewed and Issued under the 2014 VBBL Note: 1. Energy Upgrade: L2 - Appliances - Upgrade to an Energuide/Energy Star appliance (fridge; dishwasher) 2. DBI to determine on site if structural sign off required for wall removals | 6200
PP-2020-01572 | 2020-05-27 | 1060 E BROADWAY #308, Vancouver, BC V5T 4N7 | Plumbing Permit | Commercial | Renovation | Completed | Commercial - Bathroom and kitchen Reno Interior alterations to provide improvements to this existing residential dwelling unit #308 at this existing Multiple Dwelling building. OK for field review as per Howie Chow, April 17, 2020. This building is sprinklered. District Building Inspector determined a Sprinkler Permit is required at time of field review. Scope of work includes revising kitchen layout, replace fittings and fixtures in bathroom, new flooring, paint, new potlights, installation of electric fireplace, replacing interior doors Energy Upgrade Selected: L2 - Lighting - Install energy efficient lighting fixtures (single occupied space area) | NULL
GP-2020-01281 | 2020-05-20 | 3498 WORTHINGTON DRIVE, Vancouver, BC V5M 3X9 | Gas Permit | Residential | Renovation | Completed | Residential - Boiler Replacement. | NULL
EP-2020-03573 | 2020-05-14 | 4675 CAMBIE STREET, Vancouver, BC V5Z 2Z1 | Electrical Permit | Commercial | New | Expired | Temporary Power - Commercial - To provide temporary power to this site. | NULL
SP-2020-00780 | 2020-05-21 | 1508 W BROADWAY, Vancouver, BC V6J 1W8 | Sprinkler Permit | Commercial | Tenant Improvement | Completed | Commercial - To add and relocate sprinklers to make legal. #900 - part of 8th and entire 9th floor to combine the existing office unit #833 and #900 on the 8th floor (retaining #900) and to provide interior alterations to #900 on the 9th floor in this existing commercial building. Note: #900 is part of the 8th and entire 9th floor. It has interconnecting stairs per BU410531. Scope of work: per the 2019 VBBL to remove a portion of the demising wall to combine #833 and #900 on the 8th floor, remove kitchen, ceiling work, lighting and construct a new storage area. Remove/construct partition walls and doors to create new office space in #900 on the 9th floor, electrical and sprinkler work. This application does not include any of the following: 1. Not more than 20 sprinklers (add, relocate, or remove), 2. hydraulic calculations, 3. change in occupancy and /or hazard classification, 4. warehouse storage arrangements, 5. mobile compact storage arrangements, 6. alternative solutions, 7. changes to the sprinkler system supply piping (e.g. valves, mains, cross-mains, branch-lines, etc.), or 8. flexible sprinkler pipe. | NULL
GP-2020-02931 | 2020-10-20 | 1545 TRAFALGAR STREET, Vancouver, BC V6K 3R4 | Gas Permit | Residential | Renovation | Completed | Residential - Install one natural gas fireplace | NULL
BP-2020-03246 | 2020-11-17 | 120 MILROSS AVENUE #1106, Vancouver, BC V6A 4K7 | Building Permit | Building Permit (BP) | Addition / Alteration | Completed | Field Review - Addition / Alteration - #1106 - To permit interior alterations to provide improvements for this unit #1106 in this existing Multiple Dwelling Building on this site. Scope to Include: Updates to the kitchen and bathrooms. Layout change for a new laundry/ storage room. New appliances, fixtures, flooring and lighting throughout. OK For Field Review per A.Campbell & A.Wroblewski - Oct.19.2020 Energy Upgrade: L2 - Lighting - Install lighting dimmer, timers, and/or motion detectors on interior lights | 110000
PP-2020-03524 | 2020-10-26 | 861 E 54TH AVENUE, Vancouver, BC V5X 1L8 | Plumbing Permit | Residential | New | Completed | Residential - Plumbing fixtures -To construct a 2 storey laneway house building an open parking pad providing 1 parking space having vehicular access from the lane | NULL
PP-2020-03525 | 2020-10-20 | 1061 E 40TH AVENUE, Vancouver, BC V5W 1M5 | Plumbing Permit | Residential | New | Completed | Residential - Sump | NULL
PP-2020-03526 | 2020-10-23 | 3233 ST. CATHERINES STREET, Vancouver, BC V5V 4K6 | Plumbing Permit | Commercial | New | Completed | Commercial - Sump | NULL
PP-2020-03527 | 2020-10-21 | 5064 GLADSTONE STREET, Vancouver, BC V5P 4B9 | Plumbing Permit | Residential | New | Completed | Residential - Sumps >>>>>>> Amend: Nov. 16th -please change to total 2 out side sumps one storm sump with pump please see attached engineer letter -Engineering Assurance letter will be submitted with the District Inspector on the site | NULL
EP-2020-07787 | 2020-10-21 | 2419 MAIN STREET, Vancouver, BC V5T 3E1 | Electrical Permit | Commercial | Addition | Completed | Installation / Repair - Commercial - main floor - New rough in cat5e and station z cable | 850
DB-2020-01549 | 2020-06-11 | 8686 GRANVILLE STREET, Vancouver, BC V6P 5A1 | Building Permit | Development and Building Permit (DB) | Addition / Alteration | Completed | Field Review - Addition / Alteration - Exterior alterations only to replace existing canopy including breezeway at the existing gas station on this site. Replacement of canopy to match existing in size and height. Separate Sign Permits are required for new signage. OK for field review as per Leighton Williams, March 19, 2020 Note: 1. OK to process as DB for exterior alterations as per Tim Ng, March 19, 2020. 2. Energy Upgrade Exemption for external alterations. 3. No Environmental Review required for replacing the above grade structure only. No work that will involve digging, removing paved surfaces, altering drainage, etc. If the scope of work increases beyond the above grade structure, Environmental Review will be required. | 250000
EP-2020-03580 | 2020-06-17 | 3716 SLOCAN STREET, Vancouver, BC V5M 3G3 | Electrical Permit | Residential | New | Completed | Installation / Repair - Residential - LWH - electrical installation( finishing work only, rough in done by other contractor) at 3716 Slocan street MAIN SERVICE: 200 AMP MH: 200 AMP LWH: 100 AMP | 2000
EP-2020-03578 | 2020-05-27 | 2800 E 1ST AVENUE, Vancouver, BC V5M 1A8 | Electrical Permit | Commercial | Addition | Completed | Installation / Repair - Commercial - #244 Extra Low Voltage - installation of one CCTV camera. - | 849.28
PP-2020-01573 | 2020-05-15 | 1550 W 29TH AVENUE, Vancouver, BC V6J 2Z2 | Plumbing Permit | Residential | New | Completed | Residential - Lawn irrigation system | NULL
GP-2020-01285 | 2020-06-02 | 3536 PETERSHAM AVENUE, Vancouver, BC V5S 4T9 | Gas Permit | Residential | Addition | Completed | Residential - INSTALL NEW VESSIMANN BOILER VITODENS 94000 INSTALL NEW INDRIECT TANK 80 GALLON | NULL
PP-2020-01585 | 2020-05-19 | 2329 SCOTIA STREET, Vancouver, BC V5T 0B2 | Plumbing Permit | Residential | Renovation | Completed | Residential - New rough in for 2x shower, 1x bathtub, 1x vanity All other fixtures are Re/Re Interior alterations to this existing dwelling unit on the 1st and 2nd storeys of this existing multiple dwelling building Scope of work includes renovate kitchen and bathrooms. OK for Field Review per L.Telefson Mar.12/20 Exempt from energy upgrade: exemption target reached. This building is sprinklered. | NULL
EP-2020-07788 | 2020-10-20 | 3180 E 58TH AVENUE #103, Vancouver, BC V5S 3S8 | Electrical Permit | Commercial | Renovation - Dwelling Unit(s) only | Completed | Installation / Repair - Commercial - Adding one washroom at the top floor, receptacles, lights and washroom fan Building permit work description: #103 - Interior alterations to provide improvements to this existing unit (#103) in this existing multiple dwelling building. Scope of work to include: Adding a second full bathroom on the top floor. Interior layout change to basement to create a den, furnace and boiler closet, and a shower, toilet and sink. Upgrading lighting, paint and flooring throughout. OK For Field Review as per A.Campbell - Aug.16.2019 Energy Upgrade: L2 - SWH - Install low flow shower heads in all showers Smoke & CO detector to be hardwired Must see fire protection at party wall | 500
EP-2020-07792 | 2020-11-17 | 1317 PARK DRIVE, Vancouver, BC V6P 2K2 | Electrical Permit | Residential | New | Completed | Installation / Repair - Residential - Continuing and finishing electrical work for this new two-family dwelling with two secondary suite. Rough wiring, service and underground is already pass. Reference to EP-2019-05868, previous electrical contractor's permit. Building permit work description: To construct a two-storey two-family dwelling with two secondary suite located in the cellar with a detached accessory building (garage) at the rear providing 3 parking spaces and an open parking pad,providing a total of 4 parking spaces having vehicular access from the lane. Note: This is a 2 storey building pursuant to the Zoning and Development By-Law 1. Covenant registered at the Land Title Office under CA7413393 2. No Bar sinks proposed 3. Schedule B: Yatendra Kumar Sharma P.Eng (778.863.7076) Structural & Geotechnical 4. No A/C units proposed ******THIS PERMIT HAS BEEN ISSUED UNDER THE REQUIREMENTS OF VBBL 2014 AND THE GREEN HOMES PROGRAM****** | 4500
EP-2020-07890 | 2020-10-22 | 1626 LAURIER AVENUE, Vancouver, BC V6J 2V4 | Electrical Permit | Residential | Renovation | Completed | Installation / Repair - Residential - 1FD - Low voltage wiring only. Exterior and interior alterations to add a four car, built-in garage with indoor swimming pool in the basement, add to the rear of the main and second floors including a new covered porch at the rear for both the main and second floor for this existing Heritage Register B one family dwelling on this inside with lane site. | 2500
SP-2020-01625 | 2020-10-22 | 6268 HUDSON STREET, Vancouver, BC | Sprinkler Permit | Residential | New | Completed | Residential - installation of a fire sprinkler system in new laneway 1.5 STOREY LANEWAY HOME + ATTACHED GARAGE + 1 OPEN PARKING To construct a 2 storey laneway house building ($248,987.50) with an attached garage providing 2 parking spaces and 1 required open parking over gravel providing 3 parking spaces in total, having vehicular access from the 20' Lane. The entire building, INCLUDING THE ATTACHED GARAGE (if applicable), to be sprinklered to NFPA 13R. Note: This is a 1 ½ storey building pursuant to the Zoning & Development By-law. 1. Covenant not required 2. No Strata Titling permitted 3. No A/C Unit proposed 4. Schedule B: (Ke Jian Ma) P.Eng (604.599.8890) Structural & Geotechnical 5. BC Housing (Bona Development Ltd.) NOTE: To achieve the required FSR. A floor space exclusion of 3% has been applied to this application as per section 11.17.18 of the district schedule, to accommodate improved building performance. "Combustible projections or roof soffits on an exposing building face shall not project to less than .45m from the property line and shall be in compliance with VBBL 2019 9.10.15.5.(9)" ******THIS PERMIT HAS BEEN ISSUED UNDER THE REQUIREMENTS OF VBBL 2019****** Building 2 6268 Hudson St - Laneway House (1.5 storey) Address assigned per approved plans. Fire and Emergency street access (walkway) to the laneway house is on Hudson St. Street access must be provided and maintained at all times. The building addresses are to be posted and to be visible from the street in accordance with the Building By-law prior to final inspection. *EXISTING HOUSE* Note: Bldg 1 (principal bldg) addressed 1295 W 47th ave retained on site. | NULL
GP-2020-02935 | 2020-10-20 | 1938 HARO STREET, Vancouver, BC V6G 1H6 | Gas Permit | Residential | Addition | Completed | Residential - re and re gas range | NULL
PP-2020-03529 | 2020-10-21 | 2160 W 8TH AVENUE, Vancouver, BC V6K 2A4 | Plumbing Permit | Residential | Renovation | Completed | Residential - Additional bathroom added some fixture relocation -To permit interior alterations to this existing town house unit in this existing complex on this site. Scope to Include: Relocate laundry to crawlspace area. Add new powder room on lower floor and reconfigure second bathroom. Add kitchen island and pantry, Change layout of WIC and en-suite master bathroom on top floor. | NULL
SP-2020-01631 | 2020-10-22 | 525 POWELL STREET, Vancouver, BC V6A 1G8 | Sprinkler Permit | Commercial | Tenant Improvement | Completed | Commercial - Installation of one new sprinkler in newly added kitchen pantry. | NULL
EP-2020-07804 | 2020-10-21 | 515 W 10TH AVENUE, Vancouver, BC V5Z 4A8 | Electrical Permit | Commercial | Renovation | Completed | Installation / Repair - Commercial - 4th Floor - CCTV System, Burglary Alarm and Access Control (NO MAGLOCKS) | 13000
GP-2020-02939 | 2020-10-20 | 3058 E 18TH AVENUE, Vancouver, BC V5M 2R3 | Gas Permit | Residential | Tenant Improvement | Completed | Residential - RE RE Furnace | NULL
EP-2020-07808 | 2020-10-22 | 2760 E 15TH AVENUE, Vancouver, BC V5M 2K3 | Electrical Permit | Residential | New | Completed | Installation / Repair - Residential - tv,telephone,alarm prewire and complete Building permit work description: To construct a 2 storey + basement one-family dwelling with a secondary suite located in the basement. Note: This is a 2 storey building pursuant to the Zoning and Development By-Law Note: parking for this site is under LWH DB-2019-05615 1- No strata titling permitted 2- proposed bar sink on upper floor 3- No A/C unit proposed 4- Schedule B: MD. SHAHIDUL ALAM P.Eng (604-653-7475) Structural & Geotechnical 5- HPO: Residential Builder- Trans Pacific Homes Inc “This Building Permit will remain in a suspended status until the associated (green) Demolition Permit BP-2019-05613 is completed.” ***covenant must be registered prior to the sheathing inspection**** ****residential projects will now require schedule B as part of the sprinkler application**** ******THIS PERMIT HAS BEEN ISSUED UNDER THE REQUIREMENTS OF VBBL 2019 (#12511)****** | 2000
EP-2020-07810 | 2020-10-22 | 3834 W 20TH AVENUE, Vancouver, BC V6S 1G2 | Electrical Permit | Residential | New | Completed | Installation / Repair - Residential - tv,telephone,alarm prewire and complete Building permit work description: 2 STOREY 1FD + SS + GARAGE To construct a 2 storey one-family dwelling with a secondary suite located in the Basement with a detached accessory building (garage), at the rear providing 2 parking spaces, having vehicular access from the lane. 1. Covenant registered at the Land Title Office under CA8081220 2. No Strata Titling permitted 3. A/C proposed – Exterior component located in Rear Yard beneath Deck, Interior component located in basement mech closet 4. No Bar sink proposed 5. Schedule B: (M. R. M. Luthfy) P.Eng (604.324.7868) Structural and Geotechnical 6. HPO: Residential Builder- (Bright Star Holding) Note: This is a 2 storey building pursuant to the Zoning and Development By-Law **THIS PERMIT HAS BEEN ISSUED UNDER THE REQUIREMENTS OF VBBL #12511 (2019).** ****ALL PROJECT COORDINATOR NOTES MADE ON DRAWING PACKAGE HAS BEEN ACCEPTED BY THE APPLICANT**** | 3000
PP-2020-01578 | 2020-05-15 | 4254 W 12TH AVENUE, Vancouver, BC V6R 2P7 | Plumbing Permit | Residential | New | Completed | Residential - Two Outside Sump one with pump one on gravity To construct a 2 storey + cellar one-family dwelling with a detached accessory building (garage), at the rear providing 2 parking spaces, having vehicular access from the lane. 1. No Strata Titling permitted 2. A/C Unit proposed 3. Schedule B: (Michael Kondra) P.Eng (604.542.0113) Structural 4. Schedule B: (Ward Phillips) P.Eng (604.716.8881) Geo-technical 5. BC Housing (Dakota Holdings Inc.) This is a 2 storey building pursuant to the Zoning and Development By-Law ******THIS PERMIT HAS BEEN ISSUED UNDER THE REQUIREMENTS OF VBBL 2014 ****** "Combustible projections or roof soffits on an exposing building face shall not project to less than .45m from the property line and shall be in compliance with VBBL 2014 9.10.15.5.(9) The entire building, INCLUDING THE ATTACHED GARAGE (if applicable), to be sprinklered to NFPA 13D. Any alterations or conversions to the attached garage (if applicable) to habitable living space shall not be permitted without first obtaining the approval of the Director of Planning and the Chief Building Official. Thermal protection measures and Laneway house design guidelines shall be required to be met prior to the approval of the conversion. Principle Dwelling: 4254 W 12th Avenue | NULL
DB-2020-01551 | 2020-06-16 | 5976 TISDALL STREET, Vancouver, BC V5Z 3N2 | Building Permit | Development and Building Permit (DB) | Addition / Alteration | Expired | Enquiry Centre - Addition / Alteration - Exterior alterations only for the removal of three (3) existing panel antennas, the installation of six (6) new panel antennas, the relocation of four (4) microwave antennas, and the installation of a shroud to screen the antenna located on top of the penthouse mechanical room, for Freedom Mobile Inc. at this existing Shannon Tower Multiple Dwelling building. Letters of assurance: Sch A: R. Puszynski, P.Eng, 778.300.1233 Sch B (Arch, Struct): R. Puszynski, P.Eng, 778.300.1233 Sch B (Elect): M. Puszynski, P.Eng, 778.300.1233 OK to accept proposed installation of panel antennas as per Oliver Szeleczky, May 14, 2020. OK for SIPS processing as per Howie Chow, May 14, 2020. Note: It is the responsibility of the applicant to call for a final inspection once the Schedule C-A and C-B (Letters of Assurance) are received as per the District Building Inspector. | 50000
EP-2020-07812 | 2020-10-22 | 146 W 11TH AVENUE, Vancouver, BC V5Y 1S7 | Electrical Permit | Residential | New | Completed | Installation / Repair - Residential - tv,telephone,alarm,prewire and complete Building permit work description: Building Permit for DP-2018-00398 - to develop a new 2-storey, one- family infill dwelling at the rear of this site with an attached two-car garage, plus one surface parking all with vehicular access from the rear lane, sharing parking with the existing principle 3-storey, 2-family dwelling. This appeal (Z35485) was heard by the Board of Variance on May 23, 2019 and was ALLOWED, thereby deleting Condition 1.5 from the prior-to approval letter issued under Development Permit No. DP-2018-00398 and the Board-approved the removal of two existing trees from the site (noted as Tree #3 and Tree #6 on the submitted Landscaping Plan.) subject to the following condition: (1) that the development shall otherwise comply with the requirements and regulations of the Zoning and Development By-law to the satisfaction of the Director of Planning. Revision #1: Replace back deck cantilever with 2 - 6x6 posts to principal building, and remove interior foundation walls except for one to infill building. | 800
BP-2020-03247 | 2020-12-07 | 2311 CYPRESS STREET, Vancouver, BC V6J 3M7 | Building Permit | Building Permit (BP) | Addition / Alteration | Completed | Field Review - Addition / Alteration - To permit exterior and interior alterations to this existing One Family dwelling on this inside with no lane site. Scope of work: - Installing 3 new skylights in attic, removing interior wall on main floor, updating kitchen and bathroom, replace fireplace, lighting and plumbing fixtures OK For Field Review per A. Campbell & A. Wrobleswki - Oct.20.2020 Schedule B Structural submitted per Shi, Li Qing (Simon), 778-772-7508 REUP submitted per Shoaib Mansuri, 778-222-0606 Scope of work to include energy upgrade in accordance with Article 11.2.1.4 of the 2019 Vancouver Building By-law and as per the Energy Efficiency Upgrade Details noted in the Energuide Report. | 60000
PP-2020-03530 | 2020-10-21 | 1272 W 40TH AVENUE, Vancouver, BC V6M 1V4 | Plumbing Permit | Residential | New | Completed | Residential - Rough-in and finish installation -To construct a 1 storey laneway house building with an attached garage and 1 open parking pad, providing a total of 3 parking spaces, having vehicular access from the 20' Lane. -THIS PERMIT HAS BEEN ISSUED UNDER THE REQUIREMENTS OF VBBL 2019 AND THE GREEN HOMES PROGRAM | NULL
EP-2020-03584 | 2020-05-22 | 700 W GEORGIA STREET, Vancouver, BC V7Y 1K8 | Electrical Permit | Commercial | Renovation | Completed | Installation / Repair - Commercial - Install of 6 new workstations in second floor staff area at the rear. Power and data/comm cables | 4100
EP-2020-03620 | 2020-05-28 | 555 GREAT NORTHERN WAY, Vancouver, BC | Electrical Permit | Commercial | Tenant Improvement | Completed | Installation / Repair - Commercial - Electrical, network, fire alarm for coffee shop, roastery, first tenant improvement.The fire alarms as per the submited drawings.. including adding smoke detectors and a connection to a new kitchen hood suppression system. We will also need to update the annunciator and reprogram the system Building permit work description: Interior alterations and change of use from retail (E) to restaurant (A2). This is a first tenant TI to this space scope of work includes a new mechanical mezzanine. Occupant load 53 people. Class 2 cooking (non-grease laden vapours). 2014 VBBL. Revision #1 - To increase the number of bathrooms from 2 to 3, to change the cook line from class 2 cooking to class 1 cooking and to change the architect/CRP from Nicholas Waissbluth to Ryan Bragg | 72000
EP-2020-03755 | 2020-05-26 | 515 W HASTINGS STREET, Vancouver, BC | Electrical Permit | Commercial | Addition | Completed | Installation / Repair - Commercial - Installation of access control system -Harbor Centre - 2nd & 7th floor | 1498.32
EP-2020-03587 | 2020-05-15 | NULL | Electrical Permit | Commercial | New | Completed | Installation / Repair - Commercial - Installing pole service TELUS micro cell on wooden utility pole. | 800
EP-2020-03588 | 2020-05-15 | NULL | Electrical Permit | Commercial | New | Completed | Installation / Repair - Commercial - Installing pole service TELUS micro cell on wooden utility pole. June 1st - Info added by DEI Adjacent to 2398 Vanness Ave Pole number: 49.248661, -123.057361 | 800
EP-2020-03592 | 2020-05-15 | NULL | Electrical Permit | Commercial | New | Completed | Installation / Repair - Commercial - Installing pole service TELUS micro cell on wooden utility pole. - Amend: June 5th Near 525 Seymour ST on wooden utility pole, use GPS 49.28375426 -123.1144601 to locate | 800
EP-2020-03593 | 2020-05-15 | NULL | Electrical Permit | Commercial | New | Completed | Installation / Repair - Commercial - Installing pole service TELUS micro cell on wooden utility pole. 4507 Todd AVE ********* Amend: June 5th: to put address in specifics -Near 4507 Todd AVE on wooden pole, use GPS 49.243652 -123.045143 to locate | 800
EP-2020-03594 | 2020-05-15 | NULL | Electrical Permit | Commercial | New | Completed | Installation / Repair - Commercial - Installing pole service TELUS micro cell on wooden utility pole. 2671 E 18th AV ** Amend: June 5th to add address to specifics Near 2671 E 18th AVE on wooden utility pole, use GPS 49.25445 -123.050485 to locate | 800
EP-2020-03597 | 2020-05-15 | NULL | Electrical Permit | Commercial | New | Completed | Installation / Repair - Commercial - Installing pole service TELUS micro cell on wooden utility pole. 3280 Grandview HWY Amend: June 5th -to put address in specifics Near 3280 Grandview HWY on wooden utility pole, use GPS 49.2579177 -123.0345004 to locate. | 800
EP-2020-03599 | 2020-05-15 | 3123 PRINCE EDWARD STREET, Vancouver, BC V5T 4W5 | Electrical Permit | Residential | Renovation | Completed | Installation / Repair - Residential - Relocation receptacles | 800
EP-2020-03602 | 2020-05-15 | NULL | Electrical Permit | Commercial | New | Completed | Installation / Repair - Commercial - 1675 Harwood Pole Service Install 15 amp 120 volt unmetered pole service for Telus microcell | 1000
SP-2020-00783 | 2020-05-21 | 1882 E 16TH AVENUE, Vancouver, BC V5N 2G6 | Sprinkler Permit | Residential | New | Completed | Residential - To construct a 2 storey laneway house building with 1 on grade parking space, having vehicular access from the lane. Note: This is a 1 1/2 storey building pursuant to the Zoning & Development By-law 1- No A/C unit proposed 2- Structural schedule B: X.M.QIU (778-321-5377) 3- Geotechnical schedule B: T.S. BAJWA (778-995-2404) 4- HPO: Smithwood Builders Inc. | NULL
BP-2020-03248 | 2021-01-12 | 1177 W HASTINGS STREET, Vancouver, BC V6E 2K3 | Building Permit | Building Permit (BP) | Addition / Alteration | Completed | Field Review - Addition / Alteration - #2500 - 25th floor (full floor tenant) Interior alterations to provide tenant improvements to unit #2500 on the 25th floor of this existing commercial building on this site. Scope of work per VBBL 2019: demolish a single boardroom partition, remove a door, remove and replace ceiling fixtures, electrical & sprinkler work. Building Sprinklered – Separate sprinkler permit required for proposed sprinkler work. Selected Energy Upgrade: L2 - Lighting - Upgrade to incorporate Automatic Lighting Shutoff (per 9.4.1.1 of ASHRAE 90.1-2016) OK for Field Review per W.Wong, October 20, 2020 | 25000
BP-2020-03249 | 2020-12-03 | 2762 GRANVILLE STREET, Vancouver, BC V6H 3J3 | Building Permit | Building Permit (BP) | Addition / Alteration | Completed | Field Review - Addition / Alteration - 2762 Granville St To provide interior alterations and change of use from retail dealer to retail dealer (art gallery) with ancillary office on second floor in this existing commercial building. Related to DP-2020-00269. Ok for Field Review as per Shelley Dugaro Notes: 1. Energy upgrade trigger: E2 - Lighting - Upgrade to Restricted to Manual ON (per 9.4.1.1.(b) of ASHRAE 90.1-2016) 2. Sprinkler permit is required. | 350000
GP-2020-02941 | 2020-12-10 | 3135 E 50TH AVENUE, Vancouver, BC V5S 1N9 | Gas Permit | Residential | New | Completed | Residential - installing a new furnace | NULL
DB-2020-03250 | 2021-04-07 | 3208 CHARLES STREET, Vancouver, BC V5K 3C1 | Building Permit | Development and Building Permit (DB) | New Building | Issued | Low Density Housing - New Building - To construct a 2 storey two-family dwelling ($745,530) with a detached accessory building (garage) and 1 open parking at the rear providing 2 parking spaces, having vehicular access from the lane. 1. A/C Units proposed (1) North facing 3rd floor exterior deck and (1) South facing 3rd floor exterior deck. 2. Schedule B: (Tong.Ngo) P.Eng (604.372.2120) Structural 3. Schedule B: (Alan Prahalad) P.Eng (604.831.1431) Geotechnical 4. HPO: Residential Builder- Jaswinder S Grewal Note: This is a 2 storey building pursuant to the Zoning and Development By-Law Address Information: Principle Dwelling #1: 3208 Charles St Principle Dwelling #2: 3210 Charles St Addresses have been assigned per the approved plans, access to the rear unit is from the North side. This access must be provided & maintained at all times and the building addresses posted to be visible from the street in accordance with the Building By-law. ****ALL PROJECT COORINDATOR NOTE MAD IN THE DRAWING PACKAGE HAS BEEN ACCEPTED BY THE APPLICANT**** | 745530
GP-2020-01286 | 2020-05-20 | 2876 E 6TH AVENUE, Vancouver, BC V5M 1R8 | Gas Permit | Residential | New | Completed | Residential - Venting and hook up only To construct a 2 storey one-family dwelling with a secondary suite located in the west side of Basement ($689,500). 1- Covenant registered at the Land Title Office under CA7902645 2- No strata titling permitted 3- A/C unit proposed in rear yard 4- 8'-0" Bar sink proposed in basement 5- Schedule B, Yatendra Kumar Sharma, P.Eng (778.863.7076) Structural & Geotechnical 6- HPO - 88 Homes Ltd. | NULL
EP-2020-03604 | 2020-05-15 | NULL | Electrical Permit | Commercial | New | Completed | Installation / Repair - Commercial - Install 15 amp 120 volt unmetered pole service for Telus microcell >> Amend: April 28th -Service address on pole outside 1609 Harwood street Gps 49.284345, -123.1406 | 1000
EP-2020-03605 | 2020-05-15 | NULL | Electrical Permit | Commercial | New | Completed | Installation / Repair - Commercial - Install 15 amp 120 volt unmetered pole service for Telus microcell >>>>>>>> Amend: April 28th -Service address 1419 Harwood street Gps 49.282802, -123.1382 | 1000
EP-2020-03612 | 2020-05-20 | 6585 BERKELEY STREET, Vancouver, BC V5S 2J5 | Electrical Permit | Residential | New | Completed | Installation / Repair - Residential - electrical wiring of laneway being built Building permit work description: To construct a 2 storey laneway house building with an on grade parking space, having vehicular access from the lane. - No A/C unit proposed. Note: This is a 1 1/2 storey building pursuant to the Zoning & Development By-law. Information regarding the principal building on the survey and site plan is for reference only. Any discrepancy between information regarding the principal building on the survey and/or site plan and approved permit drawings for the principal building are neither approved nor authorized under this laneway house permit. "Combustible projections or roof soffits on an exposing building face shall not project to less than 0.45m from the property line and shall be in compliance with VBBL 2014 9.10.15.5.(9)" The entire building, INCLUDING THE ATTACHED GARAGE (if applicable), to be sprinklered to NFPA 13D-Enhanced. Any alterations or conversions to the attached garage (if applicable) to habitable living space shall not be permitted without first obtaining the approval of the Director of Planning and the Chief Building Official. Thermal protection measures and Laneway house design guidelines shall be required to be met prior to the approval of the conversion. ******THIS PERMIT HAS BEEN ISSUED UNDER THE REQUIREMENTS OF VBBL 2014 AND THE GREEN HOMES PROGRAM****** | 9500
EP-2020-07820 | 2020-10-23 | 1625 MANITOBA STREET, , BC V5Y 0B8 | Electrical Permit | Commercial | Addition | Completed | Installation / Repair - Commercial - Parking level P2 - Installation of branch circuits for two dual port charging stations. Level P2 south east Hardwired chargers, no receptacles. 4 x branch circuits rated at 40A 208V Chargepoint CT4032 See uploaded electrical as built plan with markup Conduit to penetrate block wall between electrical room and open parkade. Penetrations will be fire stopped.BP-2020-02595 issued Building permit work descriptions: 1625 Manitoba St - parking level P2 Convert existing parking level 2 drive aisle to four electric vehicle charging parking spaces in this existing multiple dwelling building on this site. Related to DP-2020-00292 Ok for Field Review as per Ian Mackie THE WORKS CONTEMPLATED IN THIS PERMIT MAY OR MAY NOT BE CONSISTENT WITH THE STRATA PLAN REGISTERED IN THE LAND TITLE OFFICE. | 9044
EP-2020-07818 | 2020-11-24 | 162 W 13TH AVENUE, Vancouver, BC V5Y 1V7 | Electrical Permit | Residential | Renovation | Completed | Installation / Repair - Residential - Relocate main panel, no changes to existing service. New kitchen (lighting, outlets, circuits), new recessed lighting in living spaces Building permit work description: Exterior and interior alterations to renovate the kitchen at 162 W 13th Avenue at this existing Multiple Conversion Dwelling containing four (4) dwelling units on this site. OK for field review as per Jamie Zhang, Oct.06/20 | 10000
BP-2020-03253 | 2020-11-10 | 428 BEACH CRESCENT #2102, Vancouver, BC V6Z 3G1 | Building Permit | Building Permit (BP) | Addition / Alteration | Completed | Field Review - Addition / Alteration - #2102 - To permit interior alterations to this existing Unit #2102 in this Multiple Dwelling Building on this Site. Scope to Include: Updating bathrooms with new fixtures, millwork and tile. Updating kitchen with new appliances, fixtures, and millwork. New flooring and paint throughout. Installing new soundproofing membrane and floor tiles. OK For Field Review per A.Campbell & A.Wroblewski - Oct.20.2020 Energy Upgrade: L2 - Lighting - Install lighting dimmer, timers, and/or motion detectors on interior lights DBI to determine if structural engineer required for removal of walls | 190000
GP-2020-02943 | 2020-11-03 | 3760 QUEBEC STREET, Vancouver, BC V5V 3K4 | Gas Permit | Residential | New | Issued | Residential - COMPLETE INSTALLATION OF GAS FOR 3760 & 3762 QUEBEC ST. 2 METERS >Building Permit for DP-2016-00642 Exterior and interior alterations to relocate the existing building south on the site, provide a one car parking space accessed from the rear lane, add a new rear deck on the south elevation, add additional floor area at the rear of the main floor, add two new dormers and to convert the existing building to an up-and-down multiple conversion dwelling building containing two dwelling units. Note: Heritage revitalization agreement. | NULL
GP-2020-02951 | 2020-10-21 | 4540 WINDSOR STREET, Vancouver, BC V5V 4P7 | Gas Permit | Residential | Renovation - Dwelling Unit(s) only | Completed | Residential - NEW FURNACE AND TANKLESS WATER HEATER INSTALLATION | NULL
EP-2020-07824 | 2020-10-22 | 2015 W 3RD AVENUE #6, Vancouver, BC V6J 1L4 | Electrical Permit | Residential | Renovation - Dwelling Unit(s) only | Completed | Installation / Repair - Residential - #6 - Re & re of existing kitchen appliance wiring, adding in a linear fixture above the Island, upgrading all existing plugs and switched throughout, changing our 5 existing 5 inch pot to 4 inch pots, changing out all existing BBH and adding smokes into the bedrooms. ** Amend 03/04/2021** changed out the existing 100 Amp load center to a new 24/48 100Amp Siemens panel Building permit work description: #6 Interior alterations to provide improvements to Unit #6 in this existing multiple dwelling building on this site. OK for Field Review per W.Wong, August 13, 2020 This is a sprinklered building. District Building Inspector to determine if a Sprinkler Permit is required. Scope of work includes new millwork, flooring, fixtures, removal of one wall Schedule A and Architectural Schedule B submitted by David Scott, Architect - 604.737.2541 Structural Schedule B submitted by Dan Wicke, P.Eng. - 604.484.2859 Hazmat report submitted by Sure Hazmat and Testing Energy Upgrade Selected: L2 - Appliances - Upgrade to an Energuide/Energy Star appliance (fridge, dishwasher) | 7800
BP-2020-03254 | 2020-11-17 | 552 BEATTY STREET, Vancouver, BC V6B 2L3 | Building Permit | Building Permit (BP) | Addition / Alteration | Completed | Field Review - Addition / Alteration - 3/F - 552 Beatty Street Interior alterations to provide improvements to this existing office tenant at 552 Beatty Street on the 3rd floor of this mixed-use building on this site. Scope of work per VBBL 2019: remove interior partition walls, remove doors, kitchen& sink, construct new glazed wall, new partition wall, new shower stall, electrical & plumbing work TENANT: AMC Project Management Ltd Building Sprinklered – Building inspector to determine on site if a separate sprinkler permit is required. Selected Energy Upgrade: E2 - HVAC - Clean and Balance all Air Systems (per 6.7.2.3.2 of ASHRAE 90.1-2016) OK for Field Review per W.Wong, October 20, 2020 | 24000
PP-2020-01595 | 2020-05-19 | 3520 COPLEY STREET, Vancouver, BC V5N 5B2 | Plumbing Permit | Residential | New | Completed | Residential - Plumbing rough in down within 2 day Thanks >>>> Amend: April 28th -to remove the outside sump as it is on another PP-2021-00711 | NULL
EP-2020-03613 | 2020-05-14 | 1941 E GEORGIA STREET, Vancouver, BC V5L 2B7 | Electrical Permit | Residential | New | Expired | Temporary Power - Residential - To provide temporary power to this site. | NULL
EP-2020-03614 | 2020-05-15 | 517 E 11TH AVENUE, Vancouver, BC V5T 2E1 | Electrical Permit | Residential | New | Completed | Installation / Repair - Residential - Low Voltage alarm wiring,CCTV camera wiring,TV, Telephone, Internet wiring Rough in only. Building permit work description: To construct a one-family infill on the rear portion of the site, providing one attached garage having vehicular access from the lane. (The attached garage will serve the infill occupant.) | 986
SP-2020-00784 | 2020-05-21 | 161 E 39TH AVENUE, Vancouver, BC V5W 1J9 | Sprinkler Permit | Residential | New | Completed | Residential - To construct a 2 storey laneway house building ($160,322.50) with a open parking pad, having vehicular access from the 20' Lane. Note: This is a 1 ½ storey building pursuant to the Zoning & Development By-law. 1. Covenant not required with existing house 2. No Strata Titling permitted 3. No A/C Unit proposed 4. Schedule B: (Makhan S. Dhillon) P.Eng (604.537-6271)Structural 5. Schedule B: (Makhan S. Dhillon) P.Eng (604.537-6271)Geotechnical 6. HPO: Residential Builder- (Vancouver-Lower Mainland Construction Ltd.) | NULL
PP-2020-01582 | 2020-05-15 | 116 W 59TH AVENUE, Vancouver, BC V5X 1W9 | Plumbing Permit | Residential | New | Completed | Residential - Plumbing To construct a 2 storey + cellar one-family dwelling with a secondary suite () located in the cellar. | NULL
GP-2020-01287 | 2020-05-19 | 116 W 59TH AVENUE, Vancouver, BC V5X 1W9 | Gas Permit | Residential | New | Completed | Residential - Gas ( fire place piping only ) To construct a 2 storey + cellar one-family dwelling with a secondary suite located in the cellar. Note: parking for this site has been provided under DB-2019-04356 Note: This is a 2 storey building pursuant to the Zoning and Development By-Law 1- Covenant registered at the Land Title Office under CA7829200 2- No strata titling permitted 3- No proposed bar sink 4- A/C unit proposed in rear yard | NULL
PP-2020-03664 | 2020-10-30 | 500 GRANVILLE STREET, Vancouver, BC V6C 1W6 | Plumbing Permit | Commercial | Tenant Improvement | Completed | Commercial - Plumbing - installation of 12 backflow devices BSM - 2 DCVA, 1 RPBP, 1 DUCV, 1 CHECK VALVE; 1ST FLOOR 2 DUCV; 2ND FLOOR - 1 DCVA; 3RD FLOOR - 2 DCVA; 4TH FLOOR - 1DCVA, 1 DUCV | NULL
PP-2020-03533 | 2020-10-22 | 3435 E 48TH AVENUE, Vancouver, BC V5S 1H6 | Plumbing Permit | Residential | New | Completed | Residential - 3/4 backflow preventer for lawn irrigation near city shutoff | NULL
EP-2020-07823 | 2020-10-22 | 3460 W 12TH AVENUE, Vancouver, BC V6R 2N1 | Electrical Permit | Residential | Renovation | Completed | Installation / Repair - Residential - upgrade panel from 240v/30A to 240v/100A | 2500
EP-2020-07825 | 2020-10-22 | 2160 W 8TH AVENUE, Vancouver, BC V6K 2A4 | Electrical Permit | Residential | Renovation | Completed | Installation / Repair - Residential - renovation of suite, install ceiling pot lights Building permit work description: To permit interior alterations to this existing town house unit in this existing complex on this site. Scope to Include: Relocate laundry to crawlspace area. Add new powder room on lower floor and reconfigure second bathroom. Add kitchen island and pantry, Change layout of WIC and en-suite master bathroom on top floor. Selected Energy Upgrade: L2 - Appliances - Upgrade to an Energuide/Energy Star appliance (fridge; dishwasher) OK For Field Review per A.Campbell & A.Wroblewski - Aug.26.2020 | 1000
EP-2020-07826 | 2020-10-22 | 3280 E 22ND AVENUE, Vancouver, BC | Electrical Permit | Commercial | Renovation | Completed | Installation / Repair - Commercial - FA moving 1 bell and tie in kitchen suppression in to the system and verification Building permit work description: Interior alterations and a change of use and major occupancy for approximately 1,390 sf from Retail - limited food (Group E) to Restaurant - Class 1 (Group A2) for a new tenant in this existing restaurant/health enhancement/multiple dwelling building on this site thereby granting a parking relaxation. Proposed occupant load is 58 persons (50 seats plus 8 staff), maximum 60 persons permitted. Processed through CRC Mechanical Review Notes: 1. Class 1 cooking operations (Grease-Laden Vapours). 2. Commercial kitchen exhaust system to NFPA 96 (Type 1 hood). *****This permit has been reviewed under the 2014 Vancouver Building By-law (#10908).***** Revision No.1, Aug. 12, 2020 W. Ng. 1) Revised interior layout to office, washroom and around Bar area. | 450
SP-2020-00786 | 2020-05-21 | 1208 NOOTKA STREET, Vancouver, BC V5K 4E7 | Sprinkler Permit | Residential | New | Completed | Residential - To construct a 2 storey one-family dwelling with a secondary suite located in the North side of Basement ($633,092.50) with 1 surface parking at the rear, having vehicular access from the lane. 1- Covenant registered at the Land Title Office under (CA7897133) 2- No strata titling permitted 3- A/C unit proposed at rear yard 4- 8’ bar sink proposed in Basement 5- Structural AND Geotechnical schedule B: Yatendra Kumar Sharma (778-863-7076) 6- HPO: Square Nine Builder Inc. (604-418-8606) | NULL
EP-2020-03615 | 2020-06-05 | 3011 E 7TH AVENUE, Vancouver, BC V5M 1V4 | Electrical Permit | Residential | Renovation | Completed | Installation / Repair - Residential - New secondary suite , upgrade service to 200A with two meters . Building permit work description: Interior alterations to convert the crawl space 499SF into living area and change of use from one family dwelling to one family dwelling with secondary suite as per the decision by the Board of Variance Z35357 on November 6, 2018 thereby granting a relaxation of the floor space ratio regulations of the RS-1 Disctrict Schedule and approved interior alterations and converting the existing crawlspace in the basement to new living area (new habitable space) with a new proposed Secondary Suite, subject to the following conditions: 1) that the development shall otherwise comply with the requirements and regulations of the Zoning and Development Bylaw to the satisfaction of the Director of Planning. Letter of assurance submitted: Sch B (Arch, Struct, Geotech): O.Y. Lee, P.Eng, 778.838.3484 Ok for field review per L Clarke Nov 29, 2018 Notes: - No strata-titling permitted. - This is a two-storey building pursuant to the Zoning and Development By-law. - An annual Vancouver Business License must be obtained prior to the rental of this approved one-family dwelling or secondary suite on this site. - Install interconnected, hardwired, 120 volt smoke alarms with battery back-up and silencing feature, in each sleeping unit and within 5m outside each sleeping areas on each storey as per Building Bylaw 9.10.19. - Install Carbon Monoxide Alarm as per Building By-Law 9.32.4.2. & Bulletin 2007-007-BU/EL. - Dedicated 3'-0" width firefighting access path to be maintained at all times. - Building inspector to determine on site if a separate sprinkler permit is required. *** THIS PERMIT HAS BEEN ISSUED UNDER THE REQUIREMENTS OF THE VANCOUVER BUILDING BYLAW 2014 *** | 8000
EP-2020-03616 | 2020-05-19 | 749 W 50TH AVENUE, Vancouver, BC V6P 1A4 | Electrical Permit | Residential | New | Completed | Installation / Repair - Residential - COMPLETE SECURITY SYSTEM - Rough-In and completion of Security alarm, security cameras, tel/data/cable, whole home music and central vacuum To construct a 2 storey one-family dwelling with a detached accessory building (garage), at the rear providing 3 parking spaces, having vehicular access from the lane. Note: This is a 2 storey building pursuant to the Zoning and Development By-Law 1. No strata titling permitted 2. No A/C unit proposed 3. Bar/Sink is proposed at cellar, and max. 8 ft. 4. Structural and Geo technical Engineer: S.F. Chew (604-873-1768) 5. HPO: Ryben Holdings Ltd. | 18000
PP-2020-01597 | 2020-05-19 | 1438 HOWE STREET, Vancouver, BC | Plumbing Permit | Commercial | New | Completed | Commercial - Install a wall hung water closet, basin, kitchen sink and dishwasher Interior alterations to provide the first tenant improvements to change approx. 1,590 sq.ft. on the 1st Level (1438 Howe St) from Office SHELL (D) to General Office (D) for a new tenant in this existing Mixed-use Building on this site. Scope of work includes: bathroom - walls, door and plumbing fixtures; kitchenette - cabinets, garburator, fridge; workstations, reception, display units, framing for feature walls, new lighting and paint throughout. Existing open ceiling and concrete floors to remain. Tenant: Stella Price Group. OK for field review as per Howie Chow, January 31, 2020. Notes: Energy Upgrade: First TI | NULL
GP-2020-01288 | 2020-05-19 | 874 E 38TH AVENUE, Vancouver, BC V5W 1J3 | Gas Permit | Residential | New | Completed | Residential - to install 1 boiler To construct a 1 storey laneway house building with an open parking pad, providing 1 parking space, having vehicular access from the lane. Note: This is a 1 storey building pursuant to the Zoning & Development By-law 1. Covenant registered at the Land Title Office under CA7545922 2. No Strata Titling permitted 3. A/C unit located in the rear yard. 4. Schedule B: Yatendra Kumar Sharma P.Eng (778-863-7076) Structural 4. Schedule B: Zhao Guan P.Eng (778-868-5635) Geotechnical 5. HPO: Residential Builder- incircle business development inc. AMEND: MAY 25/2020 ADD 1 GAS RANGE: 65,000 BTU | NULL
BP-2020-03255 | 2020-12-17 | 233 UNION STREET, Vancouver, BC | Building Permit | Building Permit (BP) | Addition / Alteration | Completed | Field Review - Addition / Alteration - #231 & #233 To permit a Change of Use from Office to Beauty Salon (D) and to combine #231 & #233 retaining #233 in this existing commercial building on this site. Scope of work: To add 5 new sinks, millwork, lighting and plumbing work, painting and flooring. OK For Field Review per A.Campbell & A.Wroblewski - Oct.20.2020 NO DB required, Outright Change of Use. Energy Upgrade: E2 - Lighting - Upgrade to incorporate Automatic Full OFF (per 9.4.1.1.(h) of ASHRAE 90.1-2016) Schedule A submitted per Peter Chu, 604-298-7063 schedule B Mechanical & Plumbing submitted per Richard Wilger, 778-995-9714 Schedule B Electrical submitted per Navtej S. Bains, 604-569-6500 | 50000
GP-2020-02947 | 2020-10-21 | 6238 MACDONALD STREET, Vancouver, BC V6N 1E6 | Gas Permit | Residential | Renovation | Completed | Residential - Replace boiler | NULL
BP-2020-03256 | 2020-11-26 | 1235 W 70TH AVENUE, Vancouver, BC V6P 2Y4 | Building Permit | Building Permit (BP) | Addition / Alteration | Completed | Field Review - Addition / Alteration - CF-2017-03256 Interior alterations to remove two unauthorized suites on the basement of this existing multiple dwelling building on this site. Scope of work: - To remove existing kitchen and bathroom from suite #25 - To remove sleeping unit from unit 25B on basement Ok for field review as per Jamie Zhang, Oct. 20/20 | 6500
GP-2020-02948 | 2020-10-21 | 2626 E 45TH AVENUE, Vancouver, BC V5R 3C1 | Gas Permit | Residential | Renovation - Dwelling Unit(s) only | Completed | Residential - FURNACE R AND R | NULL
EP-2020-07927 | 2021-04-27 | 3137 W BROADWAY, Vancouver, BC V6K 2H2 | Electrical Permit | Commercial | New | Issued | Installation / Repair - Commercial - New 6-storey mixed-use building with 3 level parkade. Total of 40 residential units and 4 commercial retail units. Complete electrical installation including high voltage BC Hydro electrical service (with new unit-substation), fire alarm system, wiring, low voltage communication, and lighting systems. | 1080000
EP-2020-03618 | 2021-02-10 | 888 SE MARINE DRIVE, Vancouver, BC V5X 2V3 | Electrical Permit | Commercial | Tenant Improvement | Completed | Installation / Repair - Commercial - Install 6 Chargers at the west end of the building in an enclosed parking lot adjacent to the building. Install 6 Flo X5 Model EV chargers (208V 6.2kW 30A chargers), Chargers are to be wall mounted and hardwired on install. Chargers are supplied with #8 copper capable of 50amp. Chargers will be fed from Panel West which is a 3PH 400amp 120/208V panel located just inside the west wall that the chargers are to be mounted on. Load calculation showing the compliance of CE Code Rule 8-106 8) as: 6 EV chargers at 6.2KW = 37.2kW Table 38(5 to 8, 6000W) @ 90% demand = 33.5KW 3PH400amp Panel West capacity at 80% is 320Amps (265kW) Calculated Existing load for panel west = 97 kW Calculated Load after EV install = 97kW + 33.5kW = 130.7kW Remaining Power in Panel West after EV chargers are installed = 130.4kW. | 15000
EP-2020-03624 | 2020-05-15 | 1611 DAVIE STREET, Vancouver, BC V6G 1W1 | Electrical Permit | Commercial | New | Completed | Installation / Repair - Commercial - Install 9 receptacles under two 15 AMP circuit for BC Lottery kiosk, ( site General contractor will provide main feed.) Building permit work description: Interior alterations to provide tenant improvement work for a new grocery store (Safeway) at 1611 Davie St. in this mixed -use building currently under construction. 4 Class 1 cooking operations ( reduced to 3 Class 1 cooking operations under Rev#1, see below Rev#1 issued on May 6th, 2020). 03-May-2019 - Stage 1 issued ( full permit except kitchen FSS ) 01-Aug-2019 - Stage 2 issued (kitchen canopy) 07-May-2020 - Revision#1/ tn Change of food department layouts and equipment within the supermarket. 3 (three) Class 1 cooking operations. 1(one) Class 1 cooking operation (L2-H-5) has been removed. Fire/life safety provisions have not changed per Mark Olsthoorn, P. Eng., CP. Architectural, Mechanical and Electrical Letters with changes on file. Note: This BP Revision has been issued during the COVID19 pandemic. | 1000
PP-2020-01586 | 2020-05-19 | 3157 W 35TH AVENUE, Vancouver, BC V6N 2M7 | Plumbing Permit | Residential | New | Completed | Residential - Irrigation To develop a 2 storey + cellar one-family dwelling ( with a detached accessory building (garage), at the rear providing 3 parking spaces, having vehicular access from the lane. Note: This is a 2 storey building pursuant to the Zoning and Development By-Law 1- No covenant registered at the Land Title Office 2- No strata titling permitted 3- No secondary suite proposed 4- Bar sink proposed in cellar (MAX 8') 5- A/C unit proposed at rear 6- Schedule B: Tsung-Hua Yang (604.729.0585) Structural & Geotechnical 7- HPO: Residential Builder - AO JIE XU | NULL
EP-2020-07829 | 2020-10-21 | 2325 LARCH STREET, Vancouver, BC V1V 1V1 | Electrical Permit | Residential | New | Completed | Installation / Repair - Residential - Full wiring of new infill house. Smoke/carbon detectors to code. No electric heat. Infill panel feed from new meter done during house renovation which was inspected and passed. (Service was completed when Main house was built) Building permit work description: Construction of a new 2-storey one family infill building with one car attached garage (serving infill building) and one surface parking space at the rear of the site having vehicular access from the lane. | 15000
EP-2020-07831 | 2020-10-26 | 3038 VENABLES STREET, Vancouver, BC V5K 2S1 | Electrical Permit | Residential | Renovation | Completed | Installation / Repair - Residential - electrical installation and repair as per order /letter deficiencies found during a coordinated inspection under IA-2020-00040/CF-2020-001665. Complete items #1-13 of the Electrical By-law requirements. Building permit work description: CF-2020-001853 Change the use of a portion of the lower floor to secondary suite, remove the unapproved work in the attached garage and remove the 3rd kitchen on the lower floor of this existing one family dwelling. Ok for field review per L Clarke June 11/20 (NOTE this permit replaces DB-2020-01809 which was cancelled in error) Note: - No strata-titling permitted. - An annual Vancouver Business License must be obtained prior to the rental of this approved one-family dwelling and/or secondary suite on this site. - Dedicated 3'-0" wide firefighting access path with overhead clearance of 2m to be maintained at all times. - Smoke alarms to be installed in conformance with Vancouver Building Bylaw subsections 3.2.4 and 9.10.19. - CO Alarms to be installed in conformance with Vancouver Building Bylaw subsections 6.2.4 and 9.32.4. - All unsafe guards and handrails to be upgraded to the satisfaction of the Chief Building Official. Increase in project value at discretion of District Building Inspector may require additional upgrading as per Table 11.4.3.1 of the VBBL. | 2500
SP-2020-01637 | 2020-10-23 | 1670 DURANLEAU STREET, Vancouver, BC | Sprinkler Permit | Commercial | Tenant Improvement | Completed | Commercial - Add one pendent sprinkler in existing closet | NULL
GP-2020-02952 | 2020-10-20 | 4255 DONCASTER WAY, Vancouver, BC V6S 1W1 | Gas Permit | Residential | Renovation | Completed | Residential - Re Re Furnace replacement | NULL
GP-2020-02953 | 2020-10-21 | 3375 W 12TH AVENUE, Vancouver, BC V6R 2M8 | Gas Permit | Residential | New | Completed | Residential - new single family home gas rough in 2 STOREY 1FD + DETACHED EXISTING GARAGE To construct a 2 storey + cellar one-family dwelling ($828,636.75) with a detached accessory building (existing garage), at the rear providing 2 parking spaces, having vehicular access from the 12' lane (8' lane dedication). Existing garage shall be treated as an existing, non-conforming onsite condition and is not subject to lane dedication. 1. No Strata Titling permitted 2. A/C Unit proposed at rear yard 3. Bar sink located in basement (max 8' bar sink can be proposed) 4. Schedule B: (TIM LAM) P.Eng (604.255.7670) Structural 5. Schedule B: (GEOFFREY G. DYER) P.Eng (604.770.0355) Geotechnical 6. BC Housing (Blackfish Homes Ltd) This is a 2 storey building pursuant to the Zoning and Development By-Law ******THIS PERMIT HAS BEEN ISSUED UNDER THE REQUIREMENTS OF VBBL 2014 ***** All rooms adjacent to East and West exposing building face shall be sprinklered. "Combustible projections or roof soffits on an exposing building face shall not project to less than .45m from the property line and shall be in compliance with VBBL 2014 9.10.15.5.(9) The entire building, INCLUDING THE ATTACHED GARAGE (if applicable), to be sprinklered to NFPA 13D. Any alterations or conversions to the attached garage (if applicable) to habitable living space shall not be permitted without first obtaining the approval of the Director of Planning and the Chief Building Official. Thermal protection measures and Laneway house design guidelines shall be required to be met prior to the approval of the conversion. Principle Dwelling: 3375 W 12TH Ave. | NULL
GP-2020-02954 | 2020-10-21 | 6848 HUDSON STREET, Vancouver, BC V6P 4K5 | Gas Permit | Residential | Addition | Completed | Residential - installing 4 gas appliances. boiler 100,000 BTU, Range 19,000 BTU, Gas dryer 20,000BTU, Cooktop 20,000 BTU Installation of appliances only. Gas pipe was roughed in on a different permit by a different contractor Exterior and interior alterations and additions to the existing one family dwelling, to convert the underground parking to livable area, create a sunken patio well, a change room, and mechanical pool equipment room. Remove the existing driveway to the underground parking, and update the existing sidewalks, paving, and landscaping throughout the property and to permit a pool in the rear. BUILDING TO BE SPRINKLERED TO NFPA 13-D AS PER VBBL REQUIREMENTS - Building To Conform to VBBL 2014 Requirements Energuide By: AmeriSpec Inspection Service Pool Structural : Schedule B. (P.Eng) B. Klaricm - 604.619.8875 | NULL
EP-2020-03619 | 2020-05-19 | 3256 GRANT STREET, Vancouver, BC V5K 3J2 | Electrical Permit | Residential | Renovation | Completed | Installation / Repair - Residential - Upgrade overhead service from 70 amps to 200 amps. And relocate main panel to upper floor. | 3500
GP-2020-01291 | 2020-05-20 | 6211 ADERA STREET, Vancouver, BC V6M 3J5 | Gas Permit | Residential | Renovation | Completed | Residential - Boiler Replacement | NULL
GP-2020-01293 | 2020-05-20 | 78 MALTA PLACE, Vancouver, BC V5M 4C4 | Gas Permit | Residential | New | Completed | Residential - hookup and venting for one fireplace To construct a 2 storey with Cellar one-family dwelling with a detached accessory building (garage). at the rear providing 2 parking spaces, having vehicular access from the lane. 1. A/C unit proposed in rear 2. Bar sink located in basement bar/rec room 3. Schedule B Billy Xu M.Eng P.Eng 604-534-2118 Architectural, Structural and Geotechnical 4. BC Housing Oceanwood Developments Ltd 5. Covenant registered at the Land Title Office under CA6927846 6. No strata titling permitted | NULL
EP-2020-03623 | 2020-05-27 | 312 MAIN STREET, Vancouver, BC V6A 2T2 | Electrical Permit | Commercial | Renovation | Completed | Installation / Repair - Commercial - Heat trace to chilled piping at chiller on roof; all electrical connections by others (Chiller upgrade).The chiller is being replaced so new heat trace will need to be applied. (reference EP-2020-03206 ) | 1300
SP-2020-00788 | 2020-05-21 | 1003 PACIFIC STREET #1205, Vancouver, BC V6E 4P2 | Sprinkler Permit | Residential | Tenant Improvement | Completed | Residential - Interior alterations to provide improvements to this dwelling unit #1205 on the 12th floor of this existing mixed-use building on this site. Scope of work includes removal of pony wall, adding a new wall, replacing fixtures, installing energy star rated appliances, bathroom upgrades, flooring, and electrical work OK for field review per Jamie Zhang, Jan.13/20 Note: 1. Building is Sprinklered - DBI to determine if separate sprinkler permit is required 2. Energy Upgrade: L2 - HVAC - Install Energy Star rated Kitchen exhaust fan to suit in-place duct work 3. DBI to determine if P.Eng is required for removal of wall This application does not include any of the following: 1. Not more than 20 sprinklers (add, relocate, or remove), 2. hydraulic calculations, 3. change in occupancy and /or hazard classification, 4. warehouse storage arrangements, 5. mobile compact storage arrangements, 6. alternative solutions, 7. changes to the sprinkler system supply piping (e.g. valves, mains, cross-mains, branch-lines, etc.), or 8. flexible sprinkler pipe. | NULL
GP-2020-02957 | 2020-10-21 | 1591 GRANDVIEW HIGHWAY NORTH, Vancouver, BC | Gas Permit | Residential | Renovation | Completed | Residential - Replace old condemned furnace with new high efficiency | NULL
EP-2020-07835 | 2020-10-22 | 6825 LABURNUM STREET, Vancouver, BC V6P 5M8 | Electrical Permit | Residential | New | Issued | Installation / Repair - Residential - new building for one family. wiring, install fixture, appliance power supply. A/C unit. Building permit work description: To construct a 2 storey + cellar one-family dwelling with a detached accessory building (garage), providing 1 parking space and 1 required open parking over gravel providing 2 parking spaces in total, having vehicular access from the 20' Lane. 1. Covenant registered at the Land Title Office under CA7187140 2. No Strata Titling permitted 3. A/C Unit proposed at rear yard 4. Bar sink located in Cellar 5. Schedule B: (KE JIAN MA) P.Eng ( 604-599-8890) Structural 6. Schedule B: (HEQING JIAN) P.Eng (778-987-7461) Geotechnical 7. BC Housing (Pauley Construction & Development Ltd) This is a 2 storey building pursuant to the Zoning and Development By-Law ******THIS PERMIT HAS BEEN ISSUED UNDER THE REQUIREMENTS OF VBBL 2014 ****** Principle Dwelling: 6825 Laburnum St - basement, 1st & 2nd storey Laneway home: 6821 Laburnum St - 1st & 2nd storey Addresses assigned per the approved plans, Fire and Emergency street access. Street access must be provided & maintained at all times and the building addresses posted to be visible from the street in accordance with the Building By-law prior to Final Inspection. | 27800
DB-2020-03260 | 2021-03-24 | 369 E 34TH AVENUE, Vancouver, BC V5W 1A2 | Building Permit | Development and Building Permit (DB) | New Building | Completed | Low Density Housing - New Building - To construct a 2 storey + basement one family dwelling building with secondary suite ($621,750.00) on this site. Note: Parking for the site has been provided under DB-2020-03263 (Laneway House) Note: This is a 2 storey building pursuant to the Zoning & Development By-law 1. A/C units proposed 2. No Bar sink proposed 3. Schedule B: Schedule B: Makhan S.Dhillon, P.Eng (604.537.6271) Structural & Geotechnical 4. HPO: Residential Builder- Lanka Constructions Ltd ******THIS PERMIT HAS BEEN ISSUED UNDER THE REQUIREMENTS OF VBBL 2019 (#12511)****** | 621750
GP-2020-01326 | 2020-06-23 | 615 W 16TH AVENUE, Vancouver, BC V5Z 1S5 | Gas Permit | Residential | Renovation | Completed | Residential - Re & Re Hot Water Tankless | NULL
EP-2020-03625 | 2020-05-15 | 509 E 11TH AVENUE, Vancouver, BC V5T 2E1 | Electrical Permit | Commercial | Addition | Completed | Installation / Repair - Commercial - New , Low Voltage alarm wiring,Tv, telephone and internet wiring. Building permit work description: Building Permit for DP-2017-00263 To perform exterior and interior alterations, add approximately 129 sq. ft. of floor area, add 1 additional dwelling unit for a total of 5 units in this existing Multiple Conversion Dwelling and to develop a new detached accessory building (garage) having 2 parking spaces at the rear and having vehicular access from the lane, as ALLOWED by the Board of Variance Appeal #Z35212 dated January 10th, 2018, thereby granting a relaxation of the Density regulations of the RT-5 and RT-5N Districts Schedule | 1986
PP-2020-01588 | 2020-05-19 | 1835 MORTON AVENUE, Vancouver, BC V6G 1V3 | Plumbing Permit | Commercial | Renovation - Dwelling Unit(s) only | Completed | Commercial - #1201 Remove existing shower drain in en suite over 3 feet. Install new bathtub in main bathroom Pipe in new shut off‘s to isolate unit and re-pipe waterlines to all fixtures. | NULL
DB-2020-01552 | 2020-09-21 | 4131 LILLOOET STREET, Vancouver, BC V5R 2G2 | Building Permit | Development and Building Permit (DB) | New Building | Completed | Low Density Housing - New Building - To construct a 2 storey + basement one-family dwelling with a secondary suite ($1,064,250) located in the basement with parking at the rear providing 1 parking space, having vehicular access from the lane. Note: This Building Permit will remain in a suspended status until the associated (green) Demolition Permit BP-2020-01553 is completed. Note: This is a 2 storey building pursuant to the Zoning and Development By-Law 1- Covenant registered at the Land Title Office under CA8261482 2- No strata titling permitted 3- Bar sink proposed in the basement 4- A/C unit proposed in the south side yard (facing the lane) 5- Schedule B: Edward C. Yip, P.Eng (604-231-8929) Structural & Geotechnical 6- HPO: Residential Builder - LC Contracting Ltd. Address Note: Addresses have been assigned per the approved plans, access to the secondary suite is from the south side. This access must be provided & maintained at all times and the building addresses posted to be visible from the street in accordance with the Building By-law. ******THIS PERMIT HAS BEEN ISSUED UNDER THE REQUIREMENTS OF VBBL #12511 (2019)****** | 1064250
BP-2020-03261 | 2021-02-24 | 369 E 34TH AVENUE, Vancouver, BC V5W 1A2 | Building Permit | Building Permit (BP) | Demolition / Deconstruction | Completed | Low Density Housing - Demolition / Deconstruction - To demolish the existing one family dwelling building ($15,000) on this site by means of deconstruction. Demo Declaration – Canadian Excavating Ltd (604)-785-0594 This permit is subject to the Green Demolition Bylaw (11023) Note: Pre-1950 recycling requirement: 75% of non-hazardous construction waste | 15000
BP-2020-03262 | 2020-11-22 | 369 E 34TH AVENUE, Vancouver, BC V5W 1A2 | Building Permit | Building Permit (BP) | Salvage and Abatement | Completed | Low Density Housing - Salvage and Abatement - Salvage and abatement permit only for DB-2019-XXXXX and to be completed under the supervision of a registered professional. This permit does not authorize demolition, deconstruction or construction work. QP: Ramin Hamidnejad , CRSP of Kinetic OHS Services Ltd. | 0
PP-2020-03540 | 2020-10-22 | 2840 E 20TH AVENUE, Vancouver, BC V5M 2T9 | Plumbing Permit | Residential | New | Completed | Residential - plumbing roughen and finishing 1 STOREY LANEWAY HOME + 1 OPEN PARKING To construct a 1 storey laneway house building ($XXX,XXX) with an open parking pad providing 1 parking space, having vehicular access from the 20' Lane. 1. Covenant registered at the Land Title Office under CA8026624 2. No Strata Titling permitted 3. No A/C Unit proposed 4. Schedule B: (XIAN MIN LILY QIU) P.Eng (778-321-5377) Structural 6. Schedule B: (JOSEPH OH) P.Eng (604-513-4190) Geotechnical 7. BC Housing (Ronse Massey Developments Inc). NOTE: To achieve the required FSR. A floor space exclusion of 3% has been applied to this application as per section 11.24.18 of the district schedule, to accommodate improved building performance. Address has been assigned per the approved plans as the fire/emergency access to the laneway house is from the East side. This access must be provided & maintained at the 20' Lane at all times in accordance with the Building By-law. "Combustible projections or roof soffits on an exposing building face shall not project to less than .45m from the property line and shall be in compliance with VBBL 2019 9.10.15.5.(9)" The entire building, INCLUDING THE ATTACHED GARAGE (if applicable), to be sprinklered to NFPA 13D. ******THIS PERMIT HAS BEEN ISSUED UNDER THE REQUIREMENTS OF VBBL 2019 AND THE GREEN HOMES PROGRAM****** *NEW HOUSE* Note: See DB-2020-00094 for Bldg 1 on site (principal bldg) addressed #1 - 2840 E 20th Av | NULL
GP-2020-02959 | 2020-10-21 | 2840 E 20TH AVENUE, Vancouver, BC V5M 2T9 | Gas Permit | Residential | New | Issued | Residential - gas piping To construct a 1 storey laneway house building ($XXX,XXX) with an open parking pad providing 1 parking space, having vehicular access from the 20' Lane. 1. Covenant registered at the Land Title Office under CA8026624 2. No Strata Titling permitted 3. No A/C Unit proposed 4. Schedule B: (XIAN MIN LILY QIU) P.Eng (778-321-5377) Structural 6. Schedule B: (JOSEPH OH) P.Eng (604-513-4190) Geotechnical 7. BC Housing (Ronse Massey Developments Inc). NOTE: To achieve the required FSR. A floor space exclusion of 3% has been applied to this application as per section 11.24.18 of the district schedule, to accommodate improved building performance. Address has been assigned per the approved plans as the fire/emergency access to the laneway house is from the East side. This access must be provided & maintained at the 20' Lane at all times in accordance with the Building By-law. "Combustible projections or roof soffits on an exposing building face shall not project to less than .45m from the property line and shall be in compliance with VBBL 2019 9.10.15.5.(9)" The entire building, INCLUDING THE ATTACHED GARAGE (if applicable), to be sprinklered to NFPA 13D. ******THIS PERMIT HAS BEEN ISSUED UNDER THE REQUIREMENTS OF VBBL 2019 AND THE GREEN HOMES PROGRAM****** *NEW HOUSE* Note: See DB-2020-00094 for Bldg 1 on site (principal bldg) addressed #1 - 2840 E 20th Av | NULL
PP-2020-03541 | 2020-10-22 | 4676 HUDSON STREET, Vancouver, BC V6H 3C1 | Plumbing Permit | Residential | New | Completed | Residential - Backflow Prevention Device for new Irrigation system | NULL
EP-2020-07837 | 2020-10-22 | 1283 HOWE STREET, Vancouver, BC V6Z 1R3 | Electrical Permit | Commercial | NULL | Expired | Annual / Operating - Minor electrical installation, repairs and maintenance. VALID: October 01, 2020 to September 30, 2021 EP-2019-08495: Expired (Annual / Operating) | NULL
SP-2020-01638 | 2021-08-23 | 3833 FRASER STREET, Vancouver, BC V5V 4E3 | Sprinkler Permit | Commercial | New | Issued | Commercial - To install sprinkler to NFPA 13 2013 and standpipes to NFPA 14 2013 throughout this new 7-storey mixed-use combustible building consisting of: - 1 storey - 5 CRU units ( Groups A-2 and E) - 1st to 6 th storeys - 125 market rental dwelling units all over 2 levels of underground parking. Note: The building is separated into 2 buildings with a firewall having 4 Hr. fire -resistance rating at 1st & 2nd storeys & 2 Hr. fire- resistance rating at 3rd to 6th storeys. Building A - 7 storey Building B - 6 storey | NULL
GP-2020-02960 | 2020-10-21 | 3075 PENTICTON STREET, Vancouver, BC V5M 3C5 | Gas Permit | Residential | New | Completed | Residential - New furnace install | NULL
PP-2020-03573 | 2020-12-03 | 1230 HAMILTON STREET, Vancouver, BC V6B 2S8 | Plumbing Permit | Commercial | Renovation | Completed | Commercial - install one 2” DCVA backflow prevention device in the stairwell where the water main enters the building. | NULL
EP-2020-07841 | 2020-11-03 | 1144 ROBSON STREET, Vancouver, BC V6E 1B2 | Electrical Permit | Commercial | Renovation | Completed | Installation / Repair - Commercial - Minor Renovation - Walls being demo. Scope of work will be: -deleting branch circuits and re/re making the site safe. -Include low voltage cabling. -Investigate existing Fire Alarm Panel. Provide verification. Fire Alarm - Currently there is a existing panel, smoke, heat, and pull stations. connect to the panel, verify all devices to ensure they are all working properly. Call for Fire Alarm verification to issue Appendix C and have the fire alarm online. Please be advised, lighting will remain the same. Scope of work is minimal removing only a few walls. Scope does not include modify or adjusting any lights BUILDING PERMIT WORK DECSRIPTION: 1144 Robson St Interior alterations to provide tenant improvements for a new retail tenant (Yokoyaya) in this existing commercial building. The entire building (ground and second floor) to be occupied by 1 retail tenant. Ok for Field review as per Eric Kai. Notes: 1. Energy upgrade trigger: E2 - Lighting - Upgrade to Local Control (per 9.4.1.1.(a) of ASHRAE 90.1-2016) | 4900
PP-2020-03542 | 2020-10-22 | 505 BURRARD STREET, Vancouver, BC V7X 1M3 | Plumbing Permit | Commercial | Tenant Improvement | Completed | Commercial - Plumbing alterations to suit new office space. #480 - 4th floor Interior alterations to provide tenant improvements to this existing vacant office space on the 4th floor (Unit #480) of this existing mixed Use building on this site. Scope to Include: Removing some interior partition walls, Updates to the Staff kitchenette and reception area. New lighting and HVAC system. OK For Field Review per A.Campbell - Sept.18.2020 Energy Exemption: N/A (BOMA BESt (Path 1)) Letters of Assurance: Mechanical/Plumbing Schedule B by Ronald Braun, M. SC.,P.Eng. Ph#778-238-2638 | NULL
GP-2020-02962 | 2020-10-21 | 2568 CHARLES STREET, Vancouver, BC V5K 3A3 | Gas Permit | Residential | New | Completed | Residential - Gas roughed To construct a 1 storey laneway house building with an open parking pad, providing 1 parking space, having vehicular access from the lane. Note: This is a 1 ½ storey building pursuant to the Zoning & Development By-law 1. Covenant registered at the Land Title Office under CA7796473 2. No Strata Titling permitted 3. No A/C unit located 4. Schedule B: Xian Min Lily Qiu P.Eng (778.321.5377) Structural 5. Schedule B: Zhao Guan P.Eng (778.868.5635)Geotechnical 2568 Charles St - Laneway House Address assigned per approved plans. Fire and Emergency street access (walkway) to the laneway house is from the west side. Street access must be provided and maintained at all times. The building addresses are to be posted and to be visible from the street in accordance with the Building By-law. ******THIS PERMIT HAS BEEN ISSUED UNDER THE REQUIREMENTS OF VBBL 2014****** NOTE: To achieve the required FSR. A floor space exclusion of 3% has been applied to this application as per section 11.24.18 of the district schedule, to accommodate improved building performa | NULL
GP-2020-03002 | 2020-10-23 | 718 E PENDER STREET, Vancouver, BC V6A 1V7 | Gas Permit | Residential | Renovation | Completed | Residential - Re & Re Boiler BTU : 199,000 btu | NULL
EP-2020-07844 | 2020-10-21 | 622 W 27TH AVENUE, Vancouver, BC V5Z 2G4 | Electrical Permit | Residential | New | Expired | Temporary Power - Residential - To provide temporary power. | NULL
SP-2020-01629 | 2021-02-16 | 5856 ALMA STREET, Vancouver, BC V6N 1Y4 | Sprinkler Permit | Commercial | New | Completed | Commercial - New sprinklers To retain, relocate, add to and convert the existing one-family dwelling Character Merit building to a 2-storey plus basement Multiple Conversion Dwelling residential building containing three dwelling units, and to construct a two-storey Infill One-Family Dwelling (BP-2019-04464) with an attached two-car garage and one at grade surface parking space, having vehicular access from the lane. - See BP-2019-04464 for Infill. ******THIS PERMIT HAS BEEN ISSUED UNDER THE REQUIREMENTS OF VBBL 2014 AND REVIEWED DURING THE 2020 COVID-19 PANDEMIC CRISIS. ******** Building Review Branch Notes: - Sch-A, D-1, Struct. B, Arch. B & Geo. B are submitted. - Entire building is to be sprinklered to NFPA 13R requirements. 2nd hydrant is required by Fire Department and to be installed by Waterworks of Engineering Services. - Existing building is fully upgraded meeting 'Recontruction' upgrade levels of F4, S4, N4, A4 & E6. - Each dwelling unit has its own direct and separate entrance. - All new windows, doors, and skylights shall conform to AAMA/WDMA/CSA101/I.S.2/A440, NAFS. | NULL
EP-2020-07849 | 2020-10-26 | 1523 DAVIE STREET, Vancouver, BC V6G 3A2 | Electrical Permit | Commercial | New | Expired | Temporary Power - Commercial - To provide temporary power. Valid: October 26, 2020 to October 25, 2021 AMEND: DEC 17/2020 CHANGE VOLTS FROM 120/240 TO 347/600 CHANGE PHASE 3PHASE/3 WIRE DELTA TO 3 PHASE /4 WIRE | NULL
EP-2020-07847 | 2020-10-27 | 658 HOMER STREET, Vancouver, BC V6B 2Y5 | Electrical Permit | Commercial | New | Issued | Installation / Repair - Commercial - Heat trace to chilled water, hot water, domestic cold water, domestic hot water, traps, sanitary and storm forced mains: electrical connections by others Building permit work description: To construct two office towers and to retain the Post Office façade and structure containing commercial and parking uses (shell permit). STAGED CONSTRUCTION Stage I (excavation/shoring along Georgia Street and foundation to grade) issued without related development permit. DCL and DCC shall be collected prior to the issuance of Stage IV building permit. Stage II (partial removal of cladding, structure up to Level 1 and trusses above level 1) issued without the related DP (date of issuance May 23, 2019). Stage III (structural work for Level 2 through Level 8) issued August 23, 2019. Stage IV (full construction) issued February 14, 2020. | 61034
PP-2020-03543 | 2020-10-22 | 3437 DIEPPE DRIVE, Vancouver, BC V5M 4B8 | Plumbing Permit | Residential | New | Issued | Residential - One outside Sump To construct a 2 storey one-family dwelling with a secondary suite located in the Basement ($790,460) with 1 enclosed parking in laneway house, providing 1 parking space, having vehicular access from the 20' Lane. The entire building, INCLUDING THE ATTACHED GARAGE (if applicable), to be sprinklered to NFPA 13D. 1. Covenant registered at the Land Title Office under CA8404324 2. No Strata Titling permitted 3. A/C Unit proposed in the rear yard 4. No Bar sink proposed 5. Schedule B: (Antony Wang) P.Eng (604.618.6236) Structural & Geotechnical & Architectural item #1.5 7. BC Housing (Pridwen Construction Ltd.) This is a 2 storey building pursuant to the Zoning and Development By-Law ******THIS PERMIT HAS BEEN ISSUED UNDER THE REQUIREMENTS OF VBBL 2019****** All rooms adjacent to North exposing building face shall be sprinklered. "Combustible projections or roof soffits on an exposing building face shall not project to less than .45m from the property line and shall be in compliance with VBBL 2019 9.10.15.5.(9) Any alterations or conversions to the attached garage (if applicable) to habitable living space shall not be permitted without first obtaining the approval of the Director of Planning and the Chief Building Official. Thermal protection measures and Laneway house design guidelines shall be required to be met prior to the approval of the conversion. 3437 Dieppe Dr - One Family Dwelling 3697 Haida Dr - Secondary Suite ***Existing - 3695 Haida Dr - Laneway House (1.5 storey) Addresses assigned per approved plans. Fire and Emergency street access to the secondary suite is from Haida Dr. Street access must be provided and maintained at all times.The building addresses are to be posted and to be visible from the street in accordance with the Building By-law prior to Final Inspection. | NULL
GP-2020-02964 | 2020-10-22 | 4414 W 13TH AVENUE, Vancouver, BC V6R 2V3 | Gas Permit | Residential | Renovation | Completed | Residential - tankless installation | NULL
EP-2020-07848 | 2020-10-26 | 658 HOMER STREET, Vancouver, BC V6B 2Y5 | Electrical Permit | Commercial | New | Issued | Installation / Repair - Commercial - Heat trace to west stand pipe sprinkler main, water curtains; electrical connections by others **Amendment Feb 8, 2021** Add - Heat trace to 6" WSP re-routed through cold parkade space on L5 and L6 Parkade Stairwells at ramp. Additional value $5280 Building permit work description: To construct two office towers and to retain the Post Office façade and structure containing commercial and parking uses (shell permit). STAGED CONSTRUCTION Stage I (excavation/shoring along Georgia Street and foundation to grade) issued without related development permit. DCL and DCC shall be collected prior to the issuance of Stage IV building permit. Stage II (partial removal of cladding, structure up to Level 1 and trusses above level 1) issued without the related DP (date of issuance May 23, 2019). Stage III (structural work for Level 2 through Level 8) issued August 23, 2019. Stage IV (full construction) issued February 14, 2020. | 62780
EP-2020-07872 | 2020-11-02 | 1777 E 47TH AVENUE, Vancouver, BC V5P 1P9 | Electrical Permit | Commercial | New | Issued | Installation / Repair - Commercial - New Wiring for triplex and infill house. (4 Units) Main Service: 400 Amps. Each Unit: 100 Amps. **Amendment May 17, 2021** Include heating circuits. To retain, relocate, add to and convert the existing One-Family Dwelling to a Multiple Conversion Dwelling containing Three-Family Dwelling with an attached two-car garage, and to construction a two-storey One-Family Dwelling infill building with an attached two-car garage (BP-2019-04728), having vehicular access from E. 47th Avenue. | 30000
GP-2020-02965 | 2020-10-22 | 2919 E 4TH AVENUE, Vancouver, BC V5M 1L1 | Gas Permit | Residential | New | Completed | Residential - supply and install gas fireplace insert and venting, with gas from meter beside chimney | NULL
PP-2020-03545 | 2020-10-22 | 3926 W 18TH AVENUE, Vancouver, BC V6S 1B7 | Plumbing Permit | Residential | New | Completed | Residential - Install one outside sump no pump To permit exterior alterations to this existing One Family Dwelling on this inside with lane site. Scope to Include: Removing a portion of the rear deck and rebuild staircase. Remove exterior Shed. OK For Field Review per A.Campbell - Aug.26.2020 | NULL
DB-2020-03268 | 2021-02-01 | 5176 CONNAUGHT DRIVE, Vancouver, BC V6M 3G3 | Building Permit | Development and Building Permit (DB) | Addition / Alteration | Issued | Low Density Housing - Addition / Alteration - Alteration to this existing one family dwelling. Scope of work to include: Extend garage wall 1’-6” further south, Extend porte-cochere 3’-3” further south, Add new lightwell to south-west basement bedroom, Extend western main entry 2’-2” further west., Add new entry terrace west of main entrance, Add new wood grade-level deck to north side of new entry terrace, Add new stairwell to basement rec-room, Add new pergola on two columns to family room north wall, replacing existing pergola, Extend kitchen/family room wall 2’ further north. PART 5 Schedule A and Architectural Schedule B Submitted by: Peter Rose Architect AIBC 604-736-7939 Structural/Geotechnical Schedule B submitted by: Andrew Vizer 604-221-8411 Schedule D submitted by: Julio Reynel-Garcia P.Eng 778-998-0709 REUP submitted by: Fred De Barros of JRG Engineering 778-873-2018 QP Declaration submitted by: Tarlochan (Terry) Sunar, BSc, ascT of MCA Environmental Consulting Inc. Scope of work to include energy and building upgrades in accordance with Article 11.2.1.4 of the 2019 Vancouver Building By-law and as required by the District Building Inspector. This includes air sealing, attic insulation upgrade, and as required by the Energy Upgrade Proposal. ALL NEW WORK TO MEET VBBL 2019. | 550000
EP-2020-07850 | 2020-11-02 | 609 GRANVILLE STREET, Vancouver, BC | Electrical Permit | Commercial | Renovation | Completed | Installation / Repair - Commercial - Unit# 330 - Removed 50 old lighting fixtures and replaced with LED upgraded fixtures. No building work alterations. | 3575
DB-2020-03269 | 2021-02-18 | 2128 VENABLES STREET, Vancouver, BC V5L 2J4 | Building Permit | Development and Building Permit (DB) | New Building | Completed | Low Density Housing - New Building - To construct a 2.5 storey two-family dwelling ($754,500.00) with a detached accessory building (garage) at the rear providing 2 parking spaces, having vehicular access from the lane. The entire building, INCLUDING THE ATTACHED GARAGE (if applicable), to be sprinklered to 2x NFPA 13D. 1. A/C proposed – Exterior component located in Rear Yard, Interior component located on upper storey (half storey above second floor) 2. Schedule B: (Alan Prahalad) P.Eng (604.8311431) Structural and Geotechnical 3. HPO: Residential Builder- (Modern Styles Home Ltd.) Note: This is a 2.5 storey building pursuant to the Zoning and Development By-Law Address Information: 2128 Venables St – Front Unit - One Dwelling (north portion of 1st, 2nd and 3rd storey) *Primary 2130 Venables St – Back Unit - One Dwelling (south portion of 1st, 2nd and 3rd storey) Addresses have been assigned per the approved plans, access to the rear unit is from the East side. This access must be provided & maintained at all times and the building addresses posted to be visible from the street in accordance with the Building By-law. **THIS PERMIT HAS BEEN ISSUED UNDER THE REQUIREMENTS OF VBBL #12511 (2019).** | 754500
EP-2020-03627 | 2020-05-19 | 505 CLARK DRIVE, Vancouver, BC V5L 3H6 | Electrical Permit | Commercial | Tenant Improvement | Completed | Installation / Repair - Commercial - new lighting, new em/exit lights, existing service, new sub panels, new equipment connections and feeds Building permit work description: Interior and exterior alterations, a change of use from a Print Shop to a Manufacturing use (Brewery) with ancillary retail, office and tasting room, and, to remove the existing mezzanine entirely within this existing (one-storey with mezzanine) Industrial building on this site. This building will be occupied by a single tenant. ** 2014 VBBL applies to this Permit application. ** Class-5 cooking operation only | 76000
GP-2020-01299 | 2020-05-20 | 558 E 20TH AVENUE, Vancouver, BC V5V 1M8 | Gas Permit | Residential | New | Completed | Residential - range To construct a 2 storey one-family dwelling with a secondary suite located in the Basement/Cellar with an attached garage providing 2 parking spaces, having vehicular access from the street. Note: This is a 2 storey building pursuant to the Zoning and Development By-Law 1- Covenant registered at the Land Title Office under CA7183610 2- No strata titling permitted 3- Proposed bar sink in Rec. room in Basement 4- A/C unit proposed in the rear 5- Schedule B: Structural Engineer Sherot Chande P.Eng (604.291.7434) Geotechnical Engineer Ward Phillips P.Eng 604-716-8881 6- Schedule D1 Julio Reynel - Gracia P.Eng 778-998-0709 6- HPO – Residential Builder - Rain City Renovations Ltd. | NULL
GP-2020-01300 | 2020-05-20 | 3450 W 7TH AVENUE, Vancouver, BC V6R 1W1 | Gas Permit | Residential | New | Completed | Residential - new range To perform interior and exterior alterations, add an upper storey and relocate the existing one-family character dwelling and develop a one-car garage having vehicular access from the lane. | NULL
GP-2020-01301 | 2020-05-20 | 970 NOOTKA STREET, Vancouver, BC V5K 4E5 | Gas Permit | Residential | Renovation | Completed | Residential - Furnace Replacement | NULL
EP-2020-03633 | 2020-05-15 | NULL | Electrical Permit | Commercial | New | Completed | Installation / Repair - Commercial - Install 15 amp 120 volt unmetered pole service for Telus microcell | 1000
PP-2020-03546 | 2020-10-22 | 1576 E 62ND AVENUE, Vancouver, BC V5P 2K7 | Plumbing Permit | Residential | New | Completed | Residential - Plumbing New Duplex To construct a 2 storey two-family dwelling with two secondary suites located in the Basement ($1,019,875.00) with a detached accessory building (garage) ($10,000), at the rear providing 2 parking spaces, having vehicular access from the lane and 2 surface parking also at rear. The entire building to be sprinklered to NFPA 13D. 1. Covenant registered at the Land Title Office under CA8291210. 2. A/C Unit proposed in rear yard 3. Schedule B: K.T.C Nguyen, P.Eng (604.326.2701) Structural & Geotechnical 4. BC Housing (Pacific Homes Ltd) This is a 2 storey building pursuant to the Zoning and Development By-Law ******THIS PERMIT HAS BEEN ISSUED UNDER THE REQUIREMENTS OF VBBL 2019****** All rooms adjacent to East and West exposing building face shall be sprinklered. "Combustible projections or roof soffits on an exposing building face shall not project to less than .45m from the property line and shall be in compliance with VBBL 2019 9.10.15.5.(11) Any alterations or conversions to the attached garage (if applicable) to habitable living space shall not be permitted without first obtaining the approval of the Director of Planning and the Chief Building Official. Thermal protection measures and Laneway house design guidelines shall be required to be met prior to the approval of the conversion. | NULL
EP-2020-07851 | 2020-10-22 | 4806 BEATRICE STREET, Vancouver, BC V5N 4J4 | Electrical Permit | Residential | New | Completed | Installation / Repair - Residential - New wiring and service for a single house with a secondary suite. A/C unit. ** Amend 01/11/2021** change 2 service meters to 3 service meters, one for main house, one for secondary suite and one for the laneway house Building permit work description: To construct a 2 storey one-family dwelling with a secondary suite located in the Cellar with 1 open parking over gravel, providing 1 parking space, having vehicular access from the 20' Lane. 1. Covenant registered at the Land Title Office under CA7823504 2. No Strata Titling permitted 3. A/C Unit proposed at sunken patio 4. Bar sink located in cellar 5. Schedule B: (PETER YEE) P.Eng (604-255-3868) Structural & Geotechnical 6. BC Housing - Kim J. Construction Ltd. This is a 2 storey building pursuant to the Zoning and Development By-Law ******THIS PERMIT HAS BEEN ISSUED UNDER THE REQUIREMENTS OF VBBL 2014 ****** All rooms adjacent to East and West exposing building face shall be sprinklered. "Combustible projections or roof soffits on an exposing building face shall not project to less than .45m from the property line and shall be in compliance with VBBL 2014 9.10.15.5.(9) The entire building, INCLUDING THE ATTACHED GARAGE (if applicable), to be sprinklered to NFPA 13D. Any alterations or conversions to the attached garage (if applicable) to habitable living space shall not be permitted without first obtaining the approval of the Director of Planning and the Chief Building Official. Thermal protection measures and Laneway house design guidelines shall be required to be met prior to the approval of the conversion. | 18000
EP-2020-07852 | 2020-10-22 | 1938 E 32ND AVENUE, Vancouver, BC V1V 1V1 | Electrical Permit | Residential | New | Completed | Installation / Repair - Residential - LANEWAY HOUSE ELECTRICAL WORK ** Amend 01/25/2021** laneway house change from 2 meter to 3 meters. 100A to LWH, 125A to principal, 100A to secondary. the main service is 200A Building permit work description: To construct a 2 storey laneway house building with an open parking pad providing 1 parking space over gravel, having vehicular access from the 20' Lane. Note: This is a 1 ½ storey building pursuant to the Zoning & Development By-law. 1. Covenant registered at the Land Title Office under CA7823504 2. No Strata Titling permitted 3. No A/C Unit proposed 4. Schedule B: (PETER YEE) P.Eng (604-255-3868) Structural & Geotechnical 6. BC Housing (Kim J Construction Ltd) NOTE: To achieve the required FSR. A floor space exclusion of 3% has been applied to this application as per section 11.24.18 of the district schedule, to accommodate improved building performance. Address has been assigned per the approved plans as the fire/emergency access to the laneway house is from E 32nd Av. This access must be provided & maintained at 20' Lane at all times in accordance with the Building By-law. "Combustible projections or roof soffits on an exposing building face shall not project to less than .45m from the property line and shall be in compliance with VBBL 2014 9.10.15.5.(9)" The entire building, INCLUDING THE ATTACHED GARAGE (if applicable), to be sprinklered to NFPA 13 D per 3.2.5.12.(3)(d) ******THIS PERMIT HAS BEEN ISSUED UNDER THE REQUIREMENTS OF VBBL 2014 ****** | 8000
GP-2020-02969 | 2020-10-22 | 2285 E 11TH AVENUE, Vancouver, BC V5N 1Z7 | Gas Permit | Residential | Renovation - Dwelling Unit(s) only | Completed | Residential - TANKLESS WATER HEATER INSTALLATION | NULL
EP-2020-07853 | 2020-10-26 | 4110 PRINCE ALBERT STREET, Vancouver, BC V5V 4J4 | Electrical Permit | Residential | New | Completed | Installation / Repair - Residential - New wiring and service for a new duplex. Building permit work description: To construct a two-storey + basement two-family dwelling with a detached accessory building (garage) at the rear providing 2 parking spaces, having vehicular access from the Street right of way coming off of E King Edward Ave. Note: This is a 2 storey building pursuant to the Zoning and Development By-Law 1. No A/C units proposed 2. No Bar sinks proposed 3. Schedule B: M. R. M. Luthfy P.Eng (604-324-7868) Structural & Geotechnical 4- HPO: Residential Builder- Kelenc Construction Ltd. NOTE: To achieve the required FSR. A floor space exclusion of 2% has been applied to this application as per section 10.33.1 of the district schedule, to accommodate improved building performance. Address Note: 4110 Prince Albert St - North Unit (basement, north portion of 1st & 2nd floor) 4112 Prince Albert St - South Unit (south portion of 1st & 2nd floor) Addresses assigned per approved plans. Building numbers are to be posted and to be visible from the street in accordance with the Building By-law. ******THIS PERMIT HAS BEEN ISSUED UNDER THE REQUIREMENTS OF VBBL 2014 AND THE GREEN HOMES PROGRAM****** *Option to Purchase/Street Right of Way agreement to be registered on title prior to call for sheathing inspection* >>> Amend: May 19th -Please ammend permit to include 2 separate meters 125A each for the duplex 4110 & 4112 Prince Albert St As per last inspection | 20000
GP-2020-02976 | 2020-10-22 | 4047 W 38TH AVENUE, Vancouver, BC V6N 2Y8 | Gas Permit | Residential | Renovation | Completed | Residential - REPLACE A BOILER | NULL
DB-2020-03277 | 2021-06-17 | 3179 E 16TH AVENUE, Vancouver, BC V5M 2M7 | Building Permit | Development and Building Permit (DB) | New Building | Issued | Low Density Housing - New Building - To construct a 2 storey one-family dwelling with a secondary suite located in the Basement ($604,750) with a parking at the rear providing 1 on grade parking space, having vehicular access from the lane. **The entire building to be sprinklered to NFPA 13D** Note: This is a 2 storey building pursuant to the Zoning and Development By-Law 1- Covenant registered at the Land Title Office under CA8942119 2- No strata titling permitted 3- A/C unit proposed 4- 8’ bar sink proposed in basement 5- Structural and geo-technical schedule B: Wei Zheng Su (604-367-6645) 6- HPO: Builder Ding Enterprises Ltd. "Combustible projections or roof soffits on an exposing building face shall not project to less than .45m from the property line and shall be in compliance with VBBL 2019 9.10.15.5.(11) Any alterations or conversions to the attached garage (if applicable) to habitable living space shall not be permitted without first obtaining the approval of the Director of Planning and the Chief Building Official. Thermal protection measures and Laneway house design guidelines shall be required to be met prior to the approval of the conversion. ******THIS PERMIT HAS BEEN ISSUED UNDER THE REQUIREMENTS OF VBBL 2019****** Addressing Data #1 - 3179 E 16th Av - One Family Dwelling (1st and 2nd storey) #2 - 3179 E 16th Av - Secondary Suite (basement) | 604750
DB-2020-03278 | 2021-06-17 | 3179 E 16TH AVENUE #3, Vancouver, BC V5M 2M7 | Building Permit | Development and Building Permit (DB) | New Building | Issued | Low Density Housing - New Building - To construct a 2 storey laneway house building ($138,250) with an open parking pad providing 1 parking space having vehicular access from the lane **The entire building, INCLUDING THE ATTACHED GARAGE (if applicable), to be sprinklered to NFPA 13D** Note: Parking for the site has been provided under DB (construction of LWH) Note: This is a 1 1/2 storey building pursuant to the Zoning & Development By-law 1- Covenant registered at the Land Title Office under CA8942119 2- No strata titling permitted 3- No A/C unit proposed 4- No bar sink proposed in basement 5- Structural and geo-technical schedule B: Wei Zheng Su (604-367-6645) 6- HPO: Builder Ding Enterprises Ltd. "Combustible projections or roof soffits on an exposing building face shall not project to less than .45m from the property line and shall be in compliance with VBBL 2019 9.10.15.5.(11)" Any alterations or conversions to the attached garage (if applicable) to habitable living space shall not be permitted without first obtaining the approval of the Director of Planning and the Chief Building Official. Thermal protection measures and Laneway house design guidelines shall be required to be met prior to the approval of the conversion. ******THIS PERMIT HAS BEEN ISSUED UNDER THE REQUIREMENTS OF VBBL 2019****** See DB-2020-03277 for Bldg 1 on site (principal bldg) addressed #1- 3179 E 16th Ave | 138250
EP-2020-03635 | 2020-05-15 | NULL | Electrical Permit | Commercial | New | Completed | Installation / Repair - Commercial - Install 15 amp 120 volt unmetered pole service for Telus microcell | 1000
EP-2020-03640 | 2020-05-15 | NULL | Electrical Permit | Commercial | New | Completed | Installation / Repair - Commercial - Install 15 amp 120 volt unmetered pole service for Telus microcell | 1000
PP-2020-01678 | 2020-05-26 | 1037 E 8TH AVENUE, Vancouver, BC V5T 1V1 | Plumbing Permit | Commercial | Renovation - Dwelling Unit(s) only | Completed | Commercial - #405 replace one bathtub Interior alterations only to provide improvements to the existing kitchen and bathroom at this existing residential dwelling unit #405 at this existing Multiple Dwelling building. | NULL
EP-2020-03644 | 2020-05-15 | NULL | Electrical Permit | Commercial | New | Completed | Installation / Repair - Commercial - Install 15 amp 120 volt unmetered pole service for Telus microcell | 1000
EP-2020-03648 | 2020-05-27 | 700 W GEORGIA STREET, Vancouver, BC V7Y 1K8 | Electrical Permit | Commercial | Tenant Improvement | Completed | Installation / Repair - Commercial - Tenant Improvement for the 20th Floor @ 700 W. Georgia St Relocate existing 347V Base building LED 1'x4' Fluorescents Add new lights and Exits. Lighting Controls. Electrical Connections & Devices. Power to Mechanical Units. Fire Alarm Relocations & Addtions, & Verification. (1) 75KVA Transformer & (2) New Panels Grounding Data by others Amendment: July 12, 2020 Add one GFCI power connection for maglock at the double door at Corridor 0202-078. The maglock is to be tied to base building fire alarm system. Door to be released upon fire alarm/electrical outage and to have a 15 Sec delay release if push button/bar is engaged. Add Exits to the door. Increase Installation value from 320,000.00 to $ 325,000.00 (added $ 5,000.00) Building permit work descriptions: #2000 - 20th Floor (full floor tenant) Interior alterations to provide tenant improvements for a new office tenant on the 20th floor (#2000) in this existing mixed use commercial building. Scope of work includes new interior partition walls, new accessible washroom, updates to lighting, plumbing, HVAC and sprinklers TENANT: TD Bank Building Sprinklered – Separate sprinkler permit required for proposed sprinkler work A sign must be posted stating the maximum occupant load is 162 persons as per letter dated April 23, 2020 submitted by Karen Smith Architect OK for Field Review per Eun J - Feb 24, 2020 Schedule A/Architectural Schedule B submitted by Karen Smith, Architect, AIBC - 604.428.6259 Electrical Schedule B submitted by Ivan Lee, P. Eng., 604.687-1800 Mechanical Schedule B submitted by Kai Chen, P. Eng., 604.687-1800 Processed THRU Fit | 325000
SP-2020-01633 | 2020-10-22 | 1001 W BROADWAY, Vancouver, BC V6H 4B1 | Sprinkler Permit | Commercial | Tenant Improvement | Completed | Commercial - 1 sprinkler head relocate in office #310 - To permit tenant improvements to this existing office unit #310 in this commercial building on this site. Scope to include: Adding a new wall to create an enclosed office space and some updates to lighting and work related to sprinkler and electrical. OK For Field Review per A.Campbell & A.Wroblewski - Aug.24.2020 Architectural (Schedule B) - Patrick Yue, 778-688-7317 Notes: 1. Separate sprinkler permit required for proposed sprinkler work. 2. Energy upgrade trigger: E2 - Lighting - Upgrade to Local Control (per 9.4.1.1.(a) of ASHRAE 90.1-2016) | NULL
GP-2020-02970 | 2020-10-22 | 136 E 44TH AVENUE, Vancouver, BC V5W 1V6 | Gas Permit | Residential | New | Completed | Residential - hook up and venting of 2 fireplaces To construct a 2 storey one-family dwelling with a secondary suite located in the Basement ($683,000) with an open parking pad, providing 1 parking space, having vehicular access from the 20' Lane. 1. Covenant registered at the Land Title Office under CA8073796 2. No Strata Titling permitted 3. A/C proposed – Exterior component located in rear yard(south), Interior component located in second floor 4. Bar sink located in basement media room 5. Schedule B: (Vishnu Suresh) P.Eng (778-522-1559) Structural & Geotechnical 6. HPO: Residential Builder- HSM Custom Homes Ltd Note: This is a 2 storey building pursuant to the Zoning and Development By-Law Address Information: Principle Dwelling: #1-136 E 44 Ave Secondary Suite: #2-136 E 44 Ave Laneway home: #3-136 E 44 Ave Addresses have been assigned per the approved plans, access to the rear unit is from the south side. This access must be provided & maintained at all times and the building addresses posted to be visible from the street in accordance with the Building By-law. **THIS PERMIT HAS BEEN ISSUED UNDER THE REQUIREMENTS OF VBBL 2019 AND THE GREEN HOMES PROGRAM** ****ALL PROJECT COORDINATOR NOTES HAS BEEN ACCEPTED BY THE APPLICANT**** | NULL
EP-2020-07857 | 2020-10-21 | 2637 CAROLINA STREET, Vancouver, BC V5T 3S9 | Electrical Permit | Residential | New | Expired | Temporary Power - Residential - To provide temporary power. | NULL
EP-2020-07856 | 2020-10-22 | 2480 E 7TH AVENUE, Vancouver, BC V5M 1T1 | Electrical Permit | Residential | Renovation | Issued | Installation / Repair - Residential - Make safe after fire | 600
PP-2020-03548 | 2020-10-22 | 4047 W 18TH AVENUE, Vancouver, BC V6S 1B9 | Plumbing Permit | Residential | New | Completed | Residential - Plumbing To construct a 2 storey + basement one-family dwelling with a secondary suite ($798,685.00) located in the basement. Note: parking for this site is under LWH DB-2019-05845 Note: This is a 2 storey building pursuant to the Zoning and Development By-Law 1- Covenant registered at the Land Title Office under CA8239086 2- No strata titling permitted 3- proposed bar sink in basement 4- A/C unit proposed in rear yard 5- Schedule B: J Jin P.Eng (604) 362-7021 Geotechnical 6- Schedule B: K J Ma P.Eng (604) 599-8890 Structural 7- HPO: Residential Builder- Blue Planet Home Ltd ****residential projects will now require schedule B as part of the sprinkler application**** Address Note: Building 1 #1 - 4047 W 18th Av - One Family Dwelling (1st, 2nd and 3rd storey, south portion of basement) #2 - 4047 W 18th Av - Secondary Suite (north portion of basement) Addresses assigned per approved plans. Fire and Emergency street access to the secondary suite is from the west side. Street access must be provided and maintained at all times. The building addresses are to be posted and to be visible from the street in accordance with the Building By-law. ******THIS PERMIT HAS BEEN ISSUED UNDER THE REQUIREMENTS OF VBBL 2019 (#12511)****** | NULL
EP-2020-07858 | 2020-10-21 | 4838 BELMONT AVENUE, Vancouver, BC | Electrical Permit | Residential | New | Expired | Temporary Power - Residential - To provide temporary power. | NULL
DB-2020-03279 | 2021-01-27 | 4333 SKEENA STREET #3, Vancouver, BC V5R 2L6 | Building Permit | Development and Building Permit (DB) | New Building | Completed | Low Density Housing - New Building - 1.5 STOREY LANEWAY HOME To construct a 2 storey laneway house building ($251,705.00) with 1 open parking pad having vehicular access from the 20' Lane. Note: This is a 1 ½ storey building pursuant to the Zoning & Development By-law. 1. Covenant not required with existing house 2. No Strata Titling permitted 3. No A/C Unit proposed 4. Schedule B: (K.T.C. Nguyen) P.Eng (604.326.2701) Structural & Geotechnical 5. HPO: Residential Builder- (Tyko Development Ltd) 6. The entire building to be sprinklered to NFPA 13 D per 3.2.5.12.(3)(d) NOTE: To achieve the required FSR. A floor space exclusion of 3% has been applied to this application as per section 11.24.18 of the district schedule, to accommodate improved building performance. Address Information: Principle Dwelling Address: #1 – 4333 Skeena St. Laneway House Address: #3 – 4333 Skeena St. Address assigned per approved plans. Fire and Emergency street access (walkway) to the laneway house is from the south side. Street access must be provided and maintained at all times. The building addresses are to be posted and to be visible from the street in accordance with the Building By-law prior to final inspection. NOTE: Information regarding the principal building on the survey and site plan is for reference only. Any discrepancy between information regarding the principal building on the survey and/or site plan and approved permit drawings for the principal building are neither approved nor authorized under this laneway house permit. *EXISTING HOUSE* Note: Bldg 1 (principal bldg) addressed #1 – 4333 Skeena St. retained on site. **THIS PERMIT HAS BEEN ISSUED UNDER THE REQUIREMENTS OF VBBL #12511 (2019).** | 251705
EP-2020-07862 | 2020-10-22 | 1067 W CORDOVA STREET, Vancouver, BC V6C 1C7 | Electrical Permit | Commercial | Addition | Completed | Installation / Repair - Commercial - Intrusion and CCTV for Storage area on ground floor of Shaw Tower | 3500
EP-2020-07863 | 2020-10-21 | 2130 W 33RD AVENUE, Vancouver, BC V6M 1B9 | Electrical Permit | Residential | New | Expired | Temporary Power - Residential - To provide temporary power. | NULL
GP-2020-02972 | 2020-10-21 | 3279 E 20TH AVENUE, Vancouver, BC V5M 2V6 | Gas Permit | Residential | Renovation | Completed | Residential - replacement gas water heater | NULL
EP-2020-07864 | 2020-10-22 | 2276 BURQUITLAM DRIVE, Vancouver, BC V5P 2P1 | Electrical Permit | Residential | New | Completed | Installation / Repair - Residential - Complete Security Alarm. Telephone, Net , Cable, Vacuum Building permit work description: To construct a two-storey two-family dwelling with two secondary suites with a detached accessory building (garage) at the rear providing 2 parking spaces and 2 surface parking spaces, having vehicular access from the lane. Note: This is a 2 storey building pursuant to the Zoning and Development By-Law 1. No A/C units proposed 2. No Bar sinks 3. Schedule B: Mohamed Luthfy. M.R. P.Eng (604-324-7868) Structural & Geotechnical 4- Covenant registered at the Land Title Office under CA7915535 and Secondary Suite Covenant CA7643827 5- HPO: Residential Builder- J H P Development Ltd. Address Note: 2274 Burquitlam Drive - Secondary Suite (north west portion of basement) 2276 Burquitlam Drive - One Dwelling (west portion of 1st and 2nd floor) *Primary* 2278 Burquitlam Drive - One Dwelling (east portion of 1st and 2nd floor) 2280 Burquitlam Drive - Secondary Suite (north east portion of basement) Address assigned per approved plans.Street access must be provided and maintained at all times. The building addresses are to be posted and to be visible from the street in accordance with the Building By-law. ******THIS PERMIT HAS BEEN ISSUED UNDER THE REQUIREMENTS OF VBBL 2014 AND THE GREEN HOMES PROGRAM****** | 3800
EP-2020-07866 | 2020-10-22 | 888 E 33RD AVENUE, Vancouver, BC V5V 3A5 | Electrical Permit | Residential | Renovation | Completed | Installation / Repair - Residential - Existing 60 amps, service upgrade to 100 amp overhead service. | 3500
EP-2020-07976 | 2020-10-27 | 3550 MAIN STREET, Vancouver, BC | Electrical Permit | Commercial | Tenant Improvement | Completed | Installation / Repair - Commercial - Interior alterations for first tenant improvement and change of use from Retail (Shell) to Barber shop. Scope of work includes new partition walls, lighting, hair sinks, universal washroom, staff kitchen, HVAC Wiring for new commercial space. I hair salon. Wiring for new hot water tank, general plugs throughout, branch circuits and new track lighting. Adding emergency lights in bathroom. | 18000
PP-2020-03549 | 2020-10-22 | 4925 SHERBROOKE STREET, Vancouver, BC V5W 3M1 | Plumbing Permit | Residential | Addition | Completed | Residential - 1 Sump without Pump To construct a 2 storey laneway house building ($207,750) with an attached garage an open parking pad providing 2 parking space having vehicular access from the lane Note: Parking for the site has been provided under DB (construction of LWH) Note: This is a 1 1/2 storey building pursuant to the Zoning & Development By-law 1. Covenant registered at the Land Title Office under CA8071689 2. No Strata Titling permitted 3. No A/C unit proposed 4. Structural and Geo-technical schedule B: A S Rathod 5. HPO: Horizon One Properties Ltd. "Combustible projections or roof soffits on an exposing building face shall not project to less than .45m from the property line and shall be in compliance with VBBL 2019 9.10.15.5.(11)" The entire building, INCLUDING THE ATTACHED GARAGE (if applicable), to be sprinklered to NFPA 13D Enhanced. Any alterations or conversions to the attached garage (if applicable) to habitable living space shall not be permitted without first obtaining the approval of the Director of Planning and the Chief Building Official. Thermal protection measures and Laneway house design guidelines shall be required to be met prior to the approval of the conversion. ******THIS PERMIT HAS BEEN ISSUED UNDER THE REQUIREMENTS OF VBBL 2019 AND THE GREEN HOMES PROGRAM****** See DB-2019- 05828 for Bldg 1 on site (principal bldg) addressed #1 - 4925 Sherbrooke street Address: #3 - 4925 Sherbrooke St - Laneway House (1.5 | NULL
BP-2020-03282 | 2021-12-10 | 1008 W 47TH AVENUE, Vancouver, BC V6M 2L4 | Building Permit | Building Permit (BP) | New Building | Stage Issued | Certified Professional Program - New Building - To Construct a 3 story building consisting of 36 Townhouses in 4 blocks over a single level of underground parking level having access off a lane. Under the provisions of the VBBL this will be considered a single building. Release of the Stage I (excavation/shoring) permit does not exempt the applicant from the following and completing the permit sentencing. The scope of the demolition permits will have to be completed prior to commencing excavation work authorized under this permit. Stage I (excavation/ shoring) issued Dec. 10, 21. | 13260000
EP-2020-03647 | 2020-05-15 | NULL | Electrical Permit | Commercial | New | Completed | Installation / Repair - Commercial - Install 15 amp 120 volt unmetered pole service for Telus microcell | 1000
EP-2020-03650 | 2020-05-15 | NULL | Electrical Permit | Commercial | New | Completed | Installation / Repair - Commercial - Install 15 amp 120 volt unmetered pole service for Telus microcell | 1000
EP-2020-03658 | 2020-05-15 | 959 E 13TH AVENUE, Vancouver, BC V5T 2L7 | Electrical Permit | Residential | New | Expired | Temporary Power - Residential - To provide temporary power to this site. | NULL
EP-2020-03660 | 2020-05-15 | NULL | Electrical Permit | Commercial | New | Issued | Installation / Repair - Commercial - Install 15 amp 120 volt unmetered pole service for Telus microcell | 1000
EP-2020-03707 | 2020-05-27 | 3430 E KENT AVENUE SOUTH, Vancouver, BC V5S 4N4 | Electrical Permit | Commercial | New | Expired | Temporary Power - Commercial - To provide temporary power to this site. -10-Jan-2020 - Stage 1 (to place the secant piles) issued. 09-Apr-2020 - Stage 2 (excavation and shoring) issued. ****Work authorized by this permit is for placement of a temporary power pole only and does not authorize any site construction and/or excavation. A separate Building Permit will be required prior to commencement of any other work on this site. | NULL
PP-2020-01607 | 2020-05-20 | 365 E 24TH AVENUE, Vancouver, BC V5V 1Z8 | Plumbing Permit | Residential | New | Completed | Residential - 2 sump installation and 1 pump installation infront of the house | NULL
PP-2020-01596 | 2020-05-19 | 3382 CHURCH STREET, Vancouver, BC V5R 4W6 | Plumbing Permit | Residential | New | Completed | Residential - plumbing for new TFD To construct a two-storey, two-family dwelling ( with one secondary suite and a detached accessory building (garage) at the rear providing 3 parking spaces, having vehicular access from the lane. Note: This is a 2 storey building pursuant to the Zoning and Development By-Law 1. Two A/C units proposed in the rear yard 3. Schedule B: Beerinder Sidhu M.Eng. P.Eng. (604-339-0034) Structural & Geotechnical 4- HPO: Residential Builder- New Golden Developments Ltd. 5- covenant registered at land title under: CA8084498 Address Note: Address assigned per approved plans. Fire and Emergency street access to the back unit is from the east side. This access must be provided & maintained at all times and the building addresses posted to be visible from the street in accordance with the Building By-law. ******THIS PERMIT HAS BEEN ISSUED UNDER THE REQUIREMENTS OF VBBL 2014****** | NULL
GP-2020-01302 | 2020-05-19 | 5865 BATTISON STREET, Vancouver, BC V5R 4M7 | Gas Permit | Residential | New | Completed | Residential - 2FD+SS - gas work To construct a 2 storey two-family dwelling with a secondary suite located in the Cellar ($765,250.00) with a detached accessory building (2 car garage) ($10,000), and 1 open parking over gravel at the rear providing 3 parking spaces total , having vehicular access from the lane. 1. Covenant registered at the Land Title Office under CA8018561 2. Two A/C Unit proposed at rear yard 3. No bar sink proposed 4. Schedule B: (Beerinder Sidhu M.Eng) P.Eng (604.339.0034) Structural & Geotechnical 6. BC Housing (New Golden Developments Ltd) | NULL
GP-2020-01304 | 2020-05-19 | 2137 VENABLES STREET, Vancouver, BC V5L 2J3 | Gas Permit | Residential | Addition | Completed | Residential - Install a 3/4’ gas line from the mechanical room to the new gas range location located in the 2nd floor kitchen using gastite. Install a navien NHB-110 boiler with an indirect tank. The new system will also include radiant floor heating on the second floor and hydronic baseboards on the main floor. Exterior and interior alterations to provide interior alterations to the main and second floors which include new windows in existing location down both side yards, removal of the washer/dryer from the garage replace the existing front and rear bay windows with new for this existing two family dwelling on this inside with lane site. | NULL
SP-2020-00790 | 2020-05-21 | 1774 E 32ND AVENUE, Vancouver, BC V5N 3B6 | Sprinkler Permit | Residential | New | Completed | Residential - lane way new piping and sprinkler installation To construct a 1 storey laneway house building with a detached garage providing 2 parking spaces and 1 on grade parking space, having vehicular access from the lane. Note: This is a 1 storey building pursuant to the Zoning & Development By-law 1- No A/C unit proposed 2- Structural & Geotechnical schedule B: Carlos I. Iriondo, P.Eng (604.971.4349) 3- HPO: Aqua Homes Development Ltd. | NULL
SP-2020-00792 | 2020-05-28 | 6254 TYNE STREET, Vancouver, BC V5S 3L4 | Sprinkler Permit | Residential | New | Completed | Residential - To construct a 2 storey laneway house building with a surface parking providing 1 parking space having vehicular access from the lane. Note: Parking for the site has been provided under DB (construction of LWH) Note: This is a 1 1/2 storey building pursuant to the Zoning & Development By-law - Covenant registered at the Land Title Office under CA7856403 - No strata titling permitted. - A/C proposed in Rear Yard. - B1/B2. Antony Wang, P.Eng (604.618.6236) Structural & Geotechnical - HPO: JB Pacific Homes Limited - No mechanical equipment is permitted in attic. | NULL
GP-2020-02975 | 2020-10-22 | 1319 W 46TH AVENUE, Vancouver, BC V6M 2K4 | Gas Permit | Residential | New | Issued | Residential - gas installation To construct a 2 storey + cellar one-family dwelling ($1,197,300). Note: This is a 2 storey building pursuant to the Zoning and Development By-Law 1- A/C unit proposed 2- 8’ bar sink proposed in cellar 3- Structural and Geo technical schedule B: Tsung-Hua Yang(604-729-0585) 4- HPO: Enrich Custom Homes Ltd. 5- No secondary suite proposed 6- Covenant registered at the Land Title Office under CA7574188 "Combustible projections or roof soffits on an exposing building face shall not project to less than .45m from the property line and shall be in compliance with VBBL 2014 9.10.15.5.(9)" The entire building, INCLUDING THE ATTACHED GARAGE (if applicable), to be sprinklered to NFPA 13D. ******THIS PERMIT HAS BEEN ISSUED UNDER THE REQUIREMENTS OF VBBL 2014 AND THE GREEN HOMES PROGRAM****** This permit has been issued under the requirements of VBBL 2014 and the Green Homes Program | NULL
BP-2020-03283 | 2021-02-22 | 6350 CHESTER STREET, Vancouver, BC V5W 3C3 | Building Permit | Building Permit (BP) | Demolition / Deconstruction | Completed | Low Density Housing - Demolition / Deconstruction - To demolish the existing one family dwelling building ($15,000) on this site by means of deconstruction. Demolition – Pre 1950’s Pre-1950 Green Demolition Conditions Apply : 75% Recycling Rate of Building Materials Required This permit is subject to the Green Demolition Bylaw (11023) Note: Demo Declaration by Deconstruction – Company Name Kingsman Excavating (Contact Name Jas Dhami) (604)-805-1344 | 15000
BP-2020-03284 | 2020-11-16 | 6350 CHESTER STREET, Vancouver, BC V5W 3C3 | Building Permit | Building Permit (BP) | Salvage and Abatement | Completed | Low Density Housing - Salvage and Abatement - Salvage and abatement permit only for DB-2020-03281 and to be completed under the supervision of a registered professional. This permit does not authorize demolition, deconstruction or construction work. QP: Terry (Tarlochan) Sunar, MCA Environmental Consulting Inc. 604-805-1344, tsunar@shaw.ca | 0
PP-2020-03550 | 2020-10-22 | 3446 PANDORA STREET, Vancouver, BC V5K 1W8 | Plumbing Permit | Residential | New | Completed | Residential - To install new plumbing fixtures for duplex To construct a 2 storey + basement two-family dwelling with one secondary suite ($500,000.00) located in the basement with a detached accessory building (garage), at the rear providing 2 parking spaces and 1 open parking space, having vehicular access from the lane. Note: This is a 2 storey building pursuant to the Zoning and Development By-Law 1- Covenant registered at the Land Title Office under xxxxxxxx 2- No strata titling permitted 3- No proposed bar sink 4- No A/C unit proposedJason Hui,P.Eng (778.319.3403) Structural & Geotechnical 5- HPO: Residential Builder- Rishi Holdings Ltd This Building Permit will remain in a suspended status until the associated (green) Demolition Permit BP-2020-01682 is completed. This Building Permit will remain in a suspended status until the covenant registration complete. Address Note: Addresses have been assigned per the approved plans, access to the secondary suite is from the north side. This access must be provided & maintained at all times and the building addresses posted to be visible from the street in accordance with the Building By-law. ******THIS PERMIT HAS BEEN ISSUED UNDER THE REQUIREMENTS OF VBBL 2019 (#12511)****** | NULL
PP-2020-03551 | 2020-10-22 | 5645 ARGYLE STREET, Vancouver, BC V5P 3J5 | Plumbing Permit | Residential | New | Completed | Residential - Plumbing of a Home 2 Storey 1FD + basement To construct a 2 storey + basement one-family dwelling ($672,150) with parking space at the rear providing 1 surface parking space, having vehicular access from the lane. Note: This is a 2 storey building pursuant to the Zoning and Development By-Law 1- A/C unit proposed 2- 8’ bar sink proposed in basement 3- Structural and Geotechnical schedule B: Jason Hui, P.Eng. (778.319.3403) 4- HPO: Karamjit Singh "Combustible projections or roof soffits on an exposing building face shall not project to less than .45m from the property line and shall be in compliance with VBBL 2019 9.10.15.5.(10)" The entire building, INCLUDING THE ATTACHED GARAGE (if applicable), to be sprinklered to NFPA 13D. ******THIS PERMIT HAS BEEN ISSUED UNDER THE REQUIREMENTS OF VBBL 2019 AND THE GREEN HOMES PROGRAM****** This permit has been issued under the requirements of VBBL 2019 and the Green Homes Program >>>>> Amend: April 15th >Add one autowasher to the top floor | NULL
EP-2020-03664 | 2020-05-19 | 1405 W 15TH AVENUE #312, Vancouver, BC V6H 3R2 | Electrical Permit | Residential | Renovation - Dwelling Unit(s) only | Completed | Installation / Repair - Residential - Unit# 312 - Adding in 3 pots, 1 fan, Nu Heat floor and upgrading the existing switches and plug in the bathroom. Building permit work description: #312 Interior alterations only to provide upgrades to the existing bathroom at this existing residential dwelling unit #312 at this existing Landmark Grand Multiple Dwelling building. OK for field review as per Howie Chow, March 31, 2020. Energy Upgrade: L2 - HVAC - Install timers (up to 60 minute), or humidistat for washroom fan(s) | 700
PP-2020-01600 | 2020-05-20 | 2308 E 34TH AVENUE, Vancouver, BC V5R 2S7 | Plumbing Permit | Commercial | New | Issued | Commercial - new plumbing rough in for haritage building for future lease. Alteration and New Addition - To alter and convert the existing 2-storey heritage building under the Heritage Restoration Covenant (Building 1, containing retail on the main floor and a dwelling unit at the second floor), along with the addition of a two-storey dwelling unit and to develop a new two-family infill dwelling (Building 2, under separate permit) at the rear of the site. Building Review Notes: 1. Building will be upgraded to F4, S4, N4, A4 and E4, and sprinklered to NFPA 13. 2. See BP-2017-02011 for Building 2 at the rear of the site. 3. Schedule A - James Frederick Bussey, Architect - Schedule B - Architectural, Structural, Mech & Plum, Geotechnical and Electrical provided - Schedule D-1 provided | NULL
PP-2020-01601 | 2020-05-20 | 2318 E 34TH AVENUE, Vancouver, BC V5R 2S7 | Plumbing Permit | Residential | New | Issued | Residential - new plumbing in single family. To alter and convert the existing 2-storey heritage building under the Heritage Restoration Covenant (Building 1, containing retail on the main floor and a dwelling unit at the second floor), along with the addition of a two-storey dwelling unit and to develop a new two-family infill dwelling (Building 2, under separate permit) at the rear of the site. Building Review Notes: 1. Building will be upgraded to F4, S4, N4, A4 and E4, and sprinklered to NFPA 13. 2. See BP-2017-02011 for Building 2 at the rear of the site. 3. Schedule A - James Frederick Bussey, Architect - Schedule B - Architectural, Structural, Mech & Plum, Geotechnical and Electrical provided - Schedule D-1 provided >>>>>>>>>>>>>>>>>>>>> Amend: March 30, 2021 -Add 3 roof drains please. | NULL
EP-2020-07871 | 2020-10-22 | 5553 BRUCE STREET, Vancouver, BC V5P 3M5 | Electrical Permit | Residential | New | Completed | Installation / Repair - Residential - All kind of electrical work (120/240 voltage) for new laneway house. Complete prewiring and finishing. Main service-200 amp Main house meter-125 amp Laneway house meter-100 amp Building permit work description: To construct a 2 storey laneway house building ($162,250.00) with 1 open parking pad, having vehicular access from the 20' Lane. Note: This is a 1 ½ storey building pursuant to the Zoning & Development By-law. 1. Covenant registered at the Land Title Office under CA8151479 2. No Strata Titling permitted 3. No A/C Unit proposed 4. Schedule B: (Alan Prahalad) P.Eng (604.831.1431) Structural & Geotechnical 5. HPO: Residential Builder- Astec Developments Ltd. NOTE: To achieve the required FSR. A floor space exclusion of 3% has been applied to this application as per section 11.24.18 of the district schedule, to accommodate improved building performance. Address Information: Principle Dwelling: #1-5553 Bruce Street Laneway home: #3-5553 Bruce Street Address has been assigned per the approved plans as the fire/emergency access to the laneway house is from the South side. This access must be provided & maintained at 20' Lane at all times in accordance with the Building By-law. NOTE: Information regarding the principal building on the survey and site plan is for reference only. Any discrepancy between information regarding the principal building on the survey and/or site plan and approved permit drawings for the principal building are neither approved nor authorized under this laneway house permit. **THIS PERMIT HAS BEEN ISSUED UNDER THE REQUIREMENTS OF VBBL 2019 AND THE GREEN HOMES PROGRAM** ****ALL PROJECT COORDINATOR NOTES MADE IN THE DRAWING PACKAGE HAS BEEN ACCEPTED BY THE APPLICANT**** | 8000
SP-2020-01635 | 2020-10-23 | 1960 E 5TH AVENUE, Vancouver, BC V5N 1M2 | Sprinkler Permit | Residential | New | Completed | Residential - New Sprinkler system for new laneway home 1.5 STOREY LANEWAY HOME To construct a 2 storey laneway house building ($160,250.00) with 1 open parking padhaving vehicular access from the 20' Lane. Note: This is a 1 ½ storey building pursuant to the Zoning & Development By-law. 1. Covenant not required with existing house 2. No Strata Titling permitted 3. No A/C Unit proposed 4. Schedule B: (J. T. Allester) P.Eng (604.228.0518) Structural & Geotechnical 5. HPO: Residential Builder- (Nulane Design + Build Ltd) NOTE: To achieve the required FSR. A floor space exclusion of 3% has been applied to this application as per section 11.24.18 of the district schedule, to accommodate improved building performance. Address Information: Principle Dwelling: 1962 E. 5th Ave. Laneway home: 1960 E. 5th Ave. Address assigned per approved plans. Fire and Emergency street access (walkway) to the laneway house is from the west side. Street access must be provided and maintained at all times. The building addresses are to be posted and to be visible from the street in accordance with the Building By-law. NOTE: Information regarding the principal building on the survey and site plan is for reference only. Any discrepancy between information regarding the principal building on the survey and/or site plan and approved permit drawings for the principal building are neither approved nor authorized under this laneway house permit. *EXISTING HOUSE* Note: Bldg 1 (principal bldg) addressed 1962 E. 5th Ave. retained on site. **THIS PERMIT HAS BEEN ISSUED UNDER THE REQUIREMENTS OF VBBL #12511 (2019).** ****ALL PROJECT COORDINATOR NOTES HAS BEEN ACCEPTED BY THE APPLICANT**** | NULL
EP-2020-07874 | 2020-10-23 | 1725 PENDRELL STREET, Vancouver, BC V6G 2X7 | Electrical Permit | Residential | Tenant Improvement | Issued | Installation / Repair - Residential - Installation of 40A circuit to feed single car charger | 4500
PP-2020-03567 | 2020-10-23 | 1644 W 6TH AVENUE, Vancouver, BC V6J 1R3 | Plumbing Permit | Commercial | Renovation | Completed | Commercial - Adding 2 bathrooms a kitchen and a laundry to commercial space >Change of major occupancy from warehouse(F2) to fitness centre (A2) and interior alterations in this existing 2 story building. Note: Application is reviewed under VBBL 2019 and issued during 2020 health pandemic. | NULL
GP-2020-02981 | 2020-10-23 | 1781 E 47TH AVENUE, Vancouver, BC V5P 1P9 | Gas Permit | Residential | New | Issued | Residential - installation of one boiler one stove one bbq To construction a two-storey One-Family Dwelling infill building with an attached two-car garage, having vehicular access from E. 47th Avenue. - See BP-2019-04726 for the MCD building. ******THIS PERMIT HAS BEEN ISSUED UNDER THE REQUIREMENTS OF VBBL 2014 AND REVIEWED DURING THE 2020 COVID-19 PANDEMIC CRISIS. ******** Building Review Branch Notes: - Travel distance exceeds 45m. Entire infill building is required to be sprinklred to NFPA 13 per VBBL 3.2.5.5.(3)(b). Full sprinkler review is required. - Sch-A, D-1, Struct. B, Arch. B & Geo. B are submitted. - All document of Infill & principle building have been included in BP-2019-04726. - All new windows, doors, and skylights shall conform to AAMA/WDMA/CSA101/I.S.2/A440, NAFS. | NULL
EP-2020-07876 | 2020-10-23 | 1462 E 20TH AVENUE, Vancouver, BC V5N 2K6 | Electrical Permit | Residential | Renovation | Completed | Installation / Repair - Residential - install new duplex meter and panuels wire suite and basement rewire kitchen and change an add lighting throughout home To permit a Change of use to a One Family Dwelling with Secondary Suite on this inside with lane site. Existing parking pad at rear. amend permit November 26 2020: Change 1 phase 2wire to 1 phase 3 wire Amendment: December 3rd, 2020 Added the service Scope of work: - Add new front entrance for new suite created in portion of existing basement and interior alterations to remaining portion of basement. - Interior updates to main floor, removing walls to create open space between kitchen and dining are, adding 2 new skylights in the kitchen, remove and replace back kitchen window and door with new patio door, bathroom update, replace wood fireplace to gas fireplace, closet remove in master bedroom - Basement to change to legal suite with upgrade lighting, flooring, 1 new bathroom added to of laundry room, removal of wood fireplace. OK For Field Review per A.Campbell & A.Wroblewski - May.11.2020 Schedule B Structural & GeoTechnical submitted per Sharat Chande, 604-723-7534 QP is Ramn Hamidnejad of Kinetic OHS Services Ltd. REUP submitted per Doug Martin, 604-614-7985 #1 - 1462 E 20th Av - One Dwelling (south-west portion of the basement and 1st storey) #2 - 1462 E 20th Av - Secondary Suite (north and south-east portion of the basement) | 19000
PP-2020-01760 | 2020-06-01 | 3160 W 28TH AVENUE, Vancouver, BC V6L 1X5 | Plumbing Permit | Residential | New | Completed | Residential - sump and connections install To construct a 2 storey one-family dwelling with a secondary suite located in the Basement () with a detached accessory building (garage) (), at the rear providing 2 parking spaces, having vehicular access from the lane. | NULL
EP-2020-03665 | 2020-05-19 | 2083 E 37TH AVENUE, Vancouver, BC V5P 1G3 | Electrical Permit | Residential | New | Completed | Installation / Repair - Residential - 1FD+SS - COMPLETE SECURITY ALARM - Alarm pre wire and finish, vacuum rough in, cable and data pre wire, camera pre wire and finish To construct a 2 storey one-family dwelling with a secondary suite located in the Basement/Cellar with 1 open parking over gravel, providing 1 parking space, having vehicular access from the 20' Lane. 1. Covenant registered at the Land Title Office under CA7410571 2. No Strata Titling permitted 3. A/C Unit proposed at rear yard 4. Schedule B: Mike Ma P.Eng (778.389.3354) Structural & Geotechnical 6. BC Housing: Chun Yu Li | 3000
EP-2020-03666 | 2020-05-19 | 286 W 46TH AVENUE, Vancouver, BC V5Y 2X3 | Electrical Permit | Residential | New | Completed | Installation / Repair - Residential - LWH - COMPLETE SECURITY ALARM - Pre wire and complete alarm,Telus,tv and internet To construct a 1.5 storey laneway house building with an attached garage and an open parking pad providing 2 parking spaces having vehicular access from the lane Note: Parking for the site has been provided under DB (construction of LWH) Note: This is a 1 1/2 storey building pursuant to the Zoning & Development By-law 1. No Strata Titling permitted 2. No A/C unit proposed 3. No bar sink proposed in cellar 4. Structural &Geo-technical schedule B: S.A. Shikder (604-255-3740) 5. HPO: New Galaxy Building & Development Ltd. | 1000
EP-2020-03667 | 2020-05-27 | 6089 HOLLAND STREET, Vancouver, BC V6N 2B2 | Electrical Permit | Residential | New | Completed | Installation / Repair - Residential - Laneway House Extral Low Voltage. Data/Voice/TV Cable, Door Bell, Camer,Alarm Prewiring. To construct a 2 storey laneway house building with an open parking pad providing 1 parking space over gravel, having vehicular access from the 20' Lane. Note: This is a 1 ½ storey building pursuant to the Zoning & Development By-law. 1. No Covenant registered 2. No Strata Titling permitted 3. No A/C Unit proposed | 800
EP-2020-07877 | 2020-10-26 | 650 W GEORGIA STREET, Vancouver, BC V6B 4N9 | Electrical Permit | Commercial | Tenant Improvement | Completed | Installation / Repair - Commercial - Installation of 10 additional fire alarm speakers to existing fire alarm system. #750 - 7th floor interior alterations to provide improvements and to combine existing office space #750 and #710 while retaining suite #750 of this existing commercial building on the site. Scope of work includes new interior doors and walls, relocate exit door (D705B), electrical & sprinkler work. | 5000
EP-2020-07879 | 2020-10-26 | 700 W GEORGIA STREET, Vancouver, BC V7Y 1K8 | Electrical Permit | Commercial | Tenant Improvement | Completed | Installation / Repair - Commercial - UPS Installation which includes: - Supply and install one(1) 60cct panel 'UA' from UPS #1. - Relocate existing circuits from panel 17-UA to the new UPS panel 'UA'. - Install and wire UPS's and Bypass switches as per the drawings. - Install one(1) 6-20P outlet within the server room, - Connect existing DDC and new motorized damper to new panel 'UA'. Provide two(2) new 15A breakers complete with cabling for this. | 26000
PP-2020-03554 | 2020-10-26 | 3779 BEATRICE STREET, Vancouver, BC V5N 4H4 | Plumbing Permit | Residential | Renovation | Issued | Residential - New drainage, water lines rough in only -CF-2019-003527 -Exterior and interior alterations and change of use to this existing 2 storey with basement one-family dwelling to convert to one-family dwelling with secondary suite with existing garage at rear provided two parking spaces. Scope of work includes complete renovation to both floors, replace all exterior windows and doors, new exterior cladding. | NULL
PP-2020-03555 | 2020-10-23 | 4728 TRAFALGAR STREET, Vancouver, BC V1V 1V1 | Plumbing Permit | Residential | New | Issued | Residential - plumbing for: -To construct a 2 storey + cellar one-family dwelling at the rear providing an open pad parking space, having vehicular access from the lane. >>>>>>> Amend: April 28th -to add 5 DECK DRAINS -applicant applied for another PP-2020-04203 in error | NULL
EP-2020-07882 | 2020-10-26 | 1460 W 73RD AVENUE, Vancouver, BC V6P 3E8 | Electrical Permit | Commercial | Tenant Improvement | Completed | Installation / Repair - Commercial - Replace elevator disconnect with new c/w fuses and feeder to controller. Install cab light disconnect c/w feeder to controller. Replace fixtures in machine room and pit with new 4' LED c/w cages. Install new GFCI receptacle in machine room and pit. Install new ground wire from building ground to elevator machine room. Install new phone line from communication board to elevator machine room. Replace existing house panel in main floor electrical room with larger panel. | 7710
EP-2020-03669 | 2020-05-21 | 2310 PARKER STREET, Vancouver, BC V5L 2M1 | Electrical Permit | Residential | New | Completed | Installation / Repair - Residential - New duplex needs to be wired and finished with 100 amp service each. 200 amp overhead service will be installed on the detached garage and all TV/Tell and rough-in security will be done ** Amend 03/05/2021** Main house is 100A instead of 125A no change to the load calculations Building permit work description: To construct a two and one-half storey two-family dwelling ($756,000) and a detached accessory building (garage) at the rear providing 2 parking spaces and having vehicular access from the lane. Note: This is a 2 storey building pursuant to the Zoning and Development By-Law **No A/C unit proposed **No bar sink proposed | 20000
BP-2020-01605 | 2021-02-10 | 350 W 8TH AVENUE, Vancouver, BC V5Y 3X2 | Building Permit | Building Permit (BP) | Addition / Alteration | Completed | Certified Professional Program - Addition / Alteration - Renovation TI within 1st storey suites. Existing 1st storey to be occupied by a storage facility (Group F, Div 2) containing off-site restaurant storage w/ subsidiary office (Group D) and reno of existing cafe (Group A, Div 2). Existing kitchen to remain & be expanded. Walk-in cooler freezer to be added to storage area w/ pallet racks. New UTR added to cafe, seating reduced to 9 seats & service area reconfigured. Scope of work includes outstanding items from BP-2017-06532. To be reviewed under the 2019 VBBL Stage one - full construction - accepted Feb.10/21 | 343875
EP-2020-03670 | 2020-05-19 | 8025 ELLIOTT STREET, Vancouver, BC V5S 2P3 | Electrical Permit | Residential | New | Completed | Installation / Repair - Residential - electrical wiring for laneway house, 200 amp overhead service with two meters. 1 st meter- 150 amp for 8021 Elliott St (main house ) 2 nd meter- 125 amp for 8025 Elliott St (laneway house ) Building permit work decsription: 1 Storey LWH w/ new house + 1 surface parking+ Attached 2 car Garage To construct a 1 storey laneway house building with an attached garage providing 2 parking spaces and 1 required open parking over gravel providing 3 parking spaces in total, all having vehicular access from the lane. Note: This is a 1 storey building pursuant to the Zoning & Development By-law **No A/C unit proposed **No bar sink proposed in cellar "Combustible projections or roof soffits on an exposing building face shall not project to less than .45m from the property line and shall be in compliance with VBBL 2014 9.10.15.5.(9)" The entire building, INCLUDING THE ATTACHED GARAGE (if applicable), to be sprinklered to NFPA 13D. Any alterations or conversions to the attached garage (if applicable) to habitable living space shall not be permitted without first obtaining the approval of the Director of Planning and the Chief Building Official. Thermal protection measures and Laneway house design guidelines shall be required to be met prior to the approval of the conversion. ******THIS PERMIT HAS BEEN ISSUED UNDER THE REQUIREMENTS OF VBBL 2014 AND THE GREEN HOMES PROGRAM****** | 8000
GP-2020-02984 | 2020-10-23 | 2590 E 25TH AVENUE, Vancouver, BC V5R 1H3 | Gas Permit | Residential | Renovation | Completed | Residential - Replace fireplace | NULL
GP-2020-02985 | 2020-10-23 | 1151 E 54TH AVENUE, Vancouver, BC V5X 1M1 | Gas Permit | Residential | Renovation | Completed | Residential - Replaced | NULL
GP-2020-03005 | 2020-10-23 | 2941 W 34TH AVENUE, Vancouver, BC V6N 2J9 | Gas Permit | Residential | Renovation | Completed | Residential - Re & Re Hot Water Tankless BTU: 199,000 BTU | NULL
GP-2020-03006 | 2020-10-23 | 3738 PINE CRESCENT, Vancouver, BC V6J 4K3 | Gas Permit | Residential | Renovation | Completed | Residential - Re & Re Furnace BTU: 60,000 BTU | NULL
DB-2020-03286 | 2021-01-18 | 5677 MANITOBA STREET, Vancouver, BC V1V 1V1 | Building Permit | Development and Building Permit (DB) | New Building | Completed | Low Density Housing - New Building - To construct a 2 storey laneway house building ($148,250.00) with an open parking pad, providing 1 parking space, having vehicular access from Woodstock ave. Note: This is a 1 ½ storey building pursuant to the Zoning & Development By-law Note: Bldg 1 (principal bldg) addressed 107 W 41st ave retained on site. 1. No A/C unit proposed 2. Schedule B: MD. SHAHIDUL ALAM P.Eng (604)-653-7475 Structural & Geotechnical 3. HPO: Residential Builder- Sodhi Development Ltd ****residential projects will now require schedule B as part of the sprinkler application**** Address note: Building 2 5677 Manitoba St - Laneway House (1.5 storey) Address assigned per approved plans. Fire and Emergency street access (walkway) to the laneway house is from Manitoba St. Street access must be provided and maintained at all times. The building addresses are to be posted and to be visible from the street in accordance with the Building By-law prior to final inspection. ******THIS PERMIT HAS BEEN ISSUED UNDER THE REQUIREMENTS OF VBBL 2019 (#12511)****** | 148250
GP-2020-03007 | 2020-10-23 | 4072 W 21ST AVENUE, Vancouver, BC V6S 1H9 | Gas Permit | Residential | Renovation | Completed | Residential - Re & Re Hot Water Tankless BTU: 199,000 BTU | NULL
EP-2020-03671 | 2020-05-19 | 5865 BATTISON STREET, Vancouver, BC V5R 4M7 | Electrical Permit | Residential | New | Completed | Installation / Repair - Residential - 200 amp main service 125 amp for each unit duplex house Building permit work description: 2 STOREY 2FD + SS + GARAGE To construct a 2 storey two-family dwelling with a secondary suite located in the Cellar with a detached accessory building (2 car garage), and 1 open parking over gravel at the rear providing 3 parking spaces total , having vehicular access from the lane. **Two A/C Unit proposed at rear yard ***No bar sink proposed This is a 2 storey building pursuant to the Zoning and Development By-Law ******THIS PERMIT HAS BEEN ISSUED UNDER THE REQUIREMENTS OF VBBL 2014 ****** All rooms adjacent to East and West exposing building face shall be sprinklered. "Combustible projections or roof soffits on an exposing building face shall not project to less than .45m from the property line and shall be in compliance with VBBL 2014 9.10.15.5.(9) The entire building, INCLUDING THE ATTACHED GARAGE (if applicable), to be sprinklered to NFPA 13D. Any alterations or conversions to the attached garage (if applicable) to habitable living space shall not be permitted without first obtaining the approval of the Director of Planning and the Chief Building Official. Thermal protection measures and Laneway house design guidelines shall be required to be met prior to the approval of the conversion. | 20000
EP-2020-03680 | 2020-05-19 | 3380 CHURCH STREET, Vancouver, BC V5R 4W6 | Electrical Permit | Residential | New | Completed | Installation / Repair - Residential - New wiring and service for two family dwelling with one sec suite. 200 amp main service 125 amp for each unit duplex house Building permit work description: To construct a two-storey, two-family dwelling with one secondary suite and a detached accessory building (garage) at the rear providing 3 parking spaces, having vehicular access from the lane. Note: This is a 2 storey building pursuant to the Zoning and Development By-Law **Two A/C units proposed in the rear yard ******THIS PERMIT HAS BEEN ISSUED UNDER THE REQUIREMENTS OF VBBL 2014****** | 20000
EP-2020-03674 | 2020-05-19 | 2251 BONNYVALE AVENUE, Vancouver, BC V5P 2G4 | Electrical Permit | Residential | New | Completed | Installation / Repair - Residential - 2FD+SS - COMPLETE SECURITY ALARM - Alarm System, TV/Tel./Data Wiring, Camera System, Doorbell and Central Vacuum System. To construct a 2 storey two-family dwelling with a secondary suite located in the Basement with a detached accessory building (garage) at rear providing 2 parking space and 2 required open parking over gravel providing 4 parking spaces in total, having vehicular access from the lane. 1. Covenant registered at the Land Title Office under CA7973094 2. 2 A/C Units proposed at rear yard 3. No bar sink proposed 4. Schedule B: (Shambhu N. Biswas) P.Eng (604.250.8666) Structural & Geotechnical 6. BC Housing (Sian Group Investments Inc) AMEND: MAY 19/2020 ADD BUILDING PORTION | 800
BP-2020-03288 | 2021-03-18 | 426 E 55TH AVENUE, Vancouver, BC V5X 1N4 | Building Permit | Building Permit (BP) | Demolition / Deconstruction | Completed | Low Density Housing - Demolition / Deconstruction - To demolish the existing one family dwelling building ($15,000) on this site by means of deconstruction. Demo Declaration – BESTWAY EXCAVATING & DEMOLITION 2008 LTD (778) 881-7580 This permit is subject to the Green Demolition Bylaw (11023) Note: Green Demolition Conditions Apply 75% Recycling Rate of Building Materials Required | 15000
BP-2020-03289 | 2020-11-25 | 426 E 55TH AVENUE, Vancouver, BC V5X 1N4 | Building Permit | Building Permit (BP) | Salvage and Abatement | Completed | Low Density Housing - Salvage and Abatement - Salvage and abatement permit only for DB-2020-03287 and to be completed under the supervision of a registered professional. This permit does not authorize demolition, deconstruction or construction work. QP: Ramin Hamidnejad, Kinetic OHS Services, 604-401-7174, ramin@kineticohs.com | 0
DB-2020-03290 | 2021-04-27 | 426 E 55TH AVENUE #3, Vancouver, BC V5X 1N4 | Building Permit | Development and Building Permit (DB) | New Building | Issued | Low Density Housing - New Building - To construct a 2 storey laneway house building ($142,250.00) with an open parking pad, providing 1 parking space, having vehicular access from the lane. Note: This is a 1 ½ storey building pursuant to the Zoning & Development By-law 1. Covenant must be registered at the Land Title Office prior to the sheathing inspection 2. No Strata Titling permitted 3. No A/C unit proposed 4. Schedule B: ANTONY WANG P.Eng (604-618-6236) Structural & Geotechnical 5. HPO: Residential Builder- TQM Custom Homes Inc ****residential projects will now require schedule B as part of the sprinkler application**** Address Note: Building 2 #3 - 426 E 55th Av - Laneway House (1.5 storey) Address assigned per approved plans. Fire and Emergency street access (walkway) to the laneway house is from the west side. Street access must be provided and maintained at all times. The building addresses are to be posted and to be visible from the street in accordance with the Building By-law prior to final inspection. ******THIS PERMIT HAS BEEN ISSUED UNDER THE REQUIREMENTS OF VBBL 2019 (#12511)****** | 142250
BP-2020-03291 | 2021-03-15 | 1371 HARWOOD STREET, Vancouver, BC V6E 1S6 | Building Permit | Building Permit (BP) | Addition / Alteration | Completed | Field Review - Addition / Alteration - #603 - Interior alterations only to provide kitchen and bathroom upgrades to this existing dwelling unit (#603) on the 6th floor in this existing Multiple Dwelling building (Sea Place) Scope of work includes: demolition of interior entry closet, bedroom closet and kitchen walls to create open concept; new millwork, ceramic floors, appliances and fixtures in Kitchen and Bathroom; new baseboards, flooring, closet shelving and doors, repairs to fire stopping and paint throughout. Replacing light fixtures, no new lighting installed. OK for field review as per A.Campbell & A.Wrobleswki - Oct.22.2020 Notes: ~ Energy Upgrade: L2 - Appliances - Upgrade to an Energuide/Energy Star appliance (fridge; dishwasher) ~ Letter of assurance "no tenants displaced" received from owner Daniel Drimmer, Director of IMH 1371 Harwood Apartments Ltd. ~ Building Not Sprinklered – No sprinkler permit required. ~ District Building Inspector to determine on site if removal of wall(s) requires a Structural Engineer (Schedule B Structural). ~ Schedule B Architectural, Plumbing, Electrical submitted by J. J. McCuaig, P.Eng. of McCuaig & Associates Engineering Ltd., Tel: 604 255-0992. | 30000
EP-2020-07887 | 2020-10-26 | 111 WATER STREET, Vancouver, BC | Electrical Permit | Commercial | Tenant Improvement | Completed | Installation / Repair - Commercial - Voluntary replacement of existing fire alarm system as per Bulletin 2018-004-BU/EL Option #1 C: The existing fire alarm system will be replaced with a new fully addressable, single-stage system including the fire alarm control panel, 19x smoke detectors, 52x heat detectors, 10x pull stations. Reconnection of 12x bells. Replacement of 10x end of line resistors to be compatible with new panel. Reconnection of dry system tamper and flow and existing relays / dialer. New devices are to be installed utilizing existing locations and wiring, including outlet boxes and conduit. Fire alarm system operation, sequence of operation is to remain as per existing. Verification of the FAS in conformance with CAN/ULC S537. | 11916.76
GP-2020-03008 | 2020-10-23 | 3234 E 27TH AVENUE, Vancouver, BC V5R 1P6 | Gas Permit | Residential | Renovation | Completed | Residential - RE & RE FURNACE BTU: 70,000 BTU | NULL
EP-2020-03675 | 2020-05-19 | 1160 HARO STREET, Vancouver, BC V6E 1E2 | Electrical Permit | Commercial | Renovation - Dwelling Unit(s) only | Completed | Installation / Repair - Commercial - Unit#701 Minor renovations to kitchen & bathroom (bath fan & GFCI receptacle). Installation of panel or panel inserts - in same location. Lighting - Adding less than 10% to the energy load - lighting compliance not required. | 2450
EP-2020-03676 | 2020-05-20 | 1340 LAKEWOOD DRIVE, Vancouver, BC V5L 4M6 | Electrical Permit | Residential | Addition | Completed | Installation / Repair - Residential - Upgrade main service from 100 amps to a new 200 amp overhead. Ac unit we will be running a new circuit for a future AC unit. A/C unit location going to be under the deck, which will be located at the back of the property. | 3000
EP-2020-03677 | 2020-05-27 | 2588 W 37TH AVENUE, Vancouver, BC V6N 2T2 | Electrical Permit | Residential | New | Completed | Installation / Repair - Residential - 1FD - Extra Low Voltage. Door Bell, Data/Voice/TV Cable, Security Camera, Alarm Prewire, Audio, Central Vacuum. To construct a 2 storey one-family dwelling. 1- Covenant registered at the Land Title Office under CA7677894 2- No strata titling permitted 3- A/C unit proposed in rear yard 4- 8'-0" bar sink with no overhead cabinets located in cellar | 4000
EP-2020-03741 | 2020-05-21 | 2665 WATERLOO STREET, Vancouver, BC V6R 3H8 | Electrical Permit | Residential | New | Completed | Installation / Repair - Residential - Complete new house and laneway wiring. Building permit work decsription: 2 STOREY 1FD + LWH + 1 OPEN PARKING To construct a 2 storey one-family dwelling with Cellar with 1 open parking over gravel, providing 1 parking space, having vehicular access from the 20' Lane. **A/C Unit proposed at rear yard **No bar sink located in cellar This is a 2 storey building pursuant to the Zoning and Development By-Law ******THIS PERMIT HAS BEEN ISSUED UNDER THE REQUIREMENTS OF VBBL 2014 AND THE GREEN HOMES PROGRAM****** All rooms adjacent to East and West exposing building face shall be sprinklered. "Combustible projections or roof soffits on an exposing building face shall not project to less than .45m from the property line and shall be in compliance with VBBL 2014 9.10.15.5.(9) The entire building, INCLUDING THE ATTACHED GARAGE (if applicable), to be sprinklered to NFPA 13D. Any alterations or conversions to the attached garage (if applicable) to habitable living space shall not be permitted without first obtaining the approval of the Director of Planning and the Chief Building Official. Thermal protection measures and Laneway house design guidelines shall be required to be met prior to the approval of the conversion. | 15000
EP-2020-07889 | 2020-10-29 | 6335 BRUCE STREET, Vancouver, BC V5P 3M8 | Electrical Permit | Residential | New | Issued | Installation / Repair - Residential - New laneway house wiring- service at the moment is at the main house, which is unit 1, but we want to switch it over to the laneway house, which is unit 3. Building permit work description: To construct a 2 storey laneway house building with an attached garage and 1 open parking pad, providing a total of 2 parking spaces, having vehicular access from the 20' Lane. Note: This is a 1 ½ storey building pursuant to the Zoning & Development By-law. 1. Covenant not required with existing house 2. No Strata Titling permitted 3. No A/C Unit proposed 4. Schedule B: (S.N. Biswas) P.Eng (604.250.8666) Structural & Geotechnical 5. HPO: Residential Builder- (Tricap Development Ltd) 6. The entire building, INCLUDING THE ATTACHED GARAGE, to be sprinklered to NFPA 13R *EXISTING HOUSE* Note: Bldg 1 (principal bldg) addressed #1 – 6335 Bruce st. retained on site. **THIS PERMIT HAS BEEN ISSUED UNDER THE REQUIREMENTS OF VBBL #12511 (2019).** | 8000
BP-2020-03293 | 2021-05-17 | 855 W 12TH AVENUE, Vancouver, BC | Building Permit | Building Permit (BP) | Addition / Alteration | Issued | High Density Housing / Commercial - Addition / Alteration - Interior alterations to levels T, G, 5, 8, 9, and 10 in the Leon Blackmore Pavilion (Hospital) to accommodate a new food service delivery model. No cooking proposed, reheating of prepared foods only, K3 provided. To be reviewed under the 2019 VBBL. | 1737000
EP-2020-07888 | 2020-10-26 | 1880 RENFREW STREET, Vancouver, BC | Electrical Permit | Commercial | Renovation | Completed | Installation / Repair - Commercial - Common area lighting upgrade to LED | 45000
DB-2020-03294 | 2021-04-14 | 2430 E 11TH AVENUE #3, Vancouver, BC V5M 2B4 | Building Permit | Development and Building Permit (DB) | New Building | Issued | Low Density Housing - New Building - To construct a 2 storey laneway house building ($173,500) with an open parking pad, providing 1 parking space, having vehicular access from the lane. Note: This is a 1 ½ storey building pursuant to the Zoning & Development By-law 1. No Strata Titling permitted 2. Schedule B: Md. Shahidul Alam P.Eng (604.653.7475) Structural & Geotechnical 3. HPO: Residential Builder- Westcoast Modern Homes (47177) Address has been assigned per the approved plans as the fire/emergency access to the laneway house is from the East side. This access must be provided & maintained at all times in accordance with the Building By-law. ******THIS PERMIT HAS BEEN ISSUED UNDER THE REQUIREMENTS OF VBBL #12511 (2019)****** | 173500
EP-2020-03681 | 2020-05-19 | 349 E 7TH AVENUE, Vancouver, BC V5T 1M9 | Electrical Permit | Commercial | Renovation | Completed | Installation / Repair - Commercial - Change 9 fuse boxes to electrical panels | 3000
GP-2020-01308 | 2020-05-20 | 3380 CHURCH STREET, Vancouver, BC V5R 4W6 | Gas Permit | Residential | New | Completed | Residential - gas work ** Amend 06/30/2020** Correct address to 3380 remove BBQ add Fire Place Piping only Range and Boiler are complete To construct a two-storey, two-family dwelling with one secondary suite and a detached accessory building (garage) at the rear providing 3 parking spaces, having vehicular access from the lane. Note: This is a 2 storey building pursuant to the Zoning and Development By-Law 1. Two A/C units proposed in the rear yard 3. Schedule B: Beerinder Sidhu M.Eng. P.Eng. (604-339-0034) Structural & Geotechnical 4- HPO: Residential Builder- New Golden Developments Ltd. 5- covenant registered at land title under: CA8084498 AMEND: MAY 20/2020 ADD TO WORK DESCRIPTION | NULL
PP-2020-01608 | 2020-05-21 | 3516 W 21ST AVENUE, Vancouver, BC V6S 1G9 | Plumbing Permit | Residential | Renovation | Completed | Residential - we are moving washer up one floor Exterior and interior alterations to the main floor which include new kitchen, new front and rear doors, new wood burning fireplace in existing direct vent fireplace and to enclose the existing front second floor roof deck for this existing two storey one family dwelling on this inside with lane site. Amend 07/28/20: ust alterations do the piping and a new shower base when it’s complete | NULL
EP-2020-03688 | 2020-05-20 | 515 UNION STREET, Vancouver, BC V6A 2B7 | Electrical Permit | Residential | New | Completed | Installation / Repair - Residential - INFILL - Low voltage only - Security keypad To construct a 3-storey one-family dwelling (Building 2) at the rear (northerly) portion of this site, with an attached garage providing two parking spaces having vehicular access from the lane, as ALLOWED by the Board of Variance Appeal #Z35308 dated July 13th, 2018 and #Z35403 dated January 8th, 2019, thereby granting relaxation of the Height and Floor Space Ratio regulations of the RT-3 District Schedule. | 650
EP-2020-07891 | 2021-04-30 | 239 KEEFER STREET, Vancouver, BC V6A 1X6 | Electrical Permit | Commercial | New | Issued | Installation / Repair - Commercial - Commercial/Residential Building - 25 Residential Units and 4 Commercial Units. Installation of electrical system including fire alarm, generator, and HV unit sub. Building permit work description: To construct an eight-storey mixed use building containing retail uses on the first storey, general office uses on the second and third storeys, and 25 market dwelling units on the fourth through eight storeys with two levels of underground parking, providing 18 parking spaces having vehicular access from the lane. | 487000
DB-2020-03295 | 2021-02-03 | 2347 E HASTINGS STREET, Vancouver, BC | Building Permit | Development and Building Permit (DB) | Addition / Alteration | Completed | Field Review - Addition / Alteration - 2347 East Hastings Street - To permit a Change of Use from Retail (E) to Office - Financial Institute (D) and interior alterations in this existing commercial building on this site. Scope of work to demolish existing washroom, construct a universal washroom and provide new layout for customer waiting area and reception. OK For Field Review per A.Campbell & A.Wroblewski - Oct.22.2020 Notes: 1. Energy upgrade selected: E2 - SWH - Upgrade SWH system Outlet Temperature Controls (per 7.4.4.3 of ASHRAE 90.1-2016) 2. Building Not Sprinklered – No sprinkler inspection or permit required. | 30000
EP-2020-07893 | 2020-10-26 | 333 CARRALL STREET, Vancouver, BC V6B 2J4 | Electrical Permit | Commercial | New | Completed | Installation / Repair - Commercial - Wiring and Installation for ACCESS Control and CCTV Building permit work decsription: To construct a 7-storey mixed-use building containing: Basement - tenant storage and building service rooms 1st storey - Residential amenity and Retail use (shell only) 2nd to 7th storeys - 37 market rental dwelling units including 6 micro dwelling units. Note: First storey has fire-rated ceilings in corridor accessed by public and exit lobby. Ceiling ratings shall be maintained in future tenant improvements. Retain and restore the 2-storey north and east heritage facade of the existing municipally designated Heritage building. Project Value includes Deconstruction project value (DB-2019-01954). Separate tenant improvement permits are required for the shell tenant space. This is a CP process, CP is Michael Meszaros, P.Eng. This permit has been reviewed under the 2014 Vancouver Building By-law (#10908). Reviewed during the 2020 pandemic crisis. Energy requirement conforms with ASHRAE 90.1-2010. STAGED CONSTRUCTION Stage 1 - Excavation and Shoring - issued Nov. 18, 2019 Stage 2 - Full Structure - issued Jan. 24, 2020 Stage 3 - Revision to Full Structural, removal of water tank in basement - issued Feb. 24, 2020 Stage 4 - Full Construction - issued August 11, 2020 | 54000
BP-2020-03296 | 2021-05-18 | 899 W 12TH AVENUE, Vancouver, BC | Building Permit | Building Permit (BP) | Addition / Alteration | Issued | High Density Housing / Commercial - Addition / Alteration - Interior alterations to the Jim Pattison Pavilion South on floors B, 4, 5, 6, 7, 8, 9, 10, 11, 12, 14, 15 and 16 to accommodate a new food service model. No grease laden cooking proposed on site, reheating prepared foods only, K3 has been submitted. To be reviewed under the 2019 VBBL. | 6405000
DB-2020-03298 | 2021-02-22 | 3456 W 29TH AVENUE, Vancouver, BC V6S 1T1 | Building Permit | Development and Building Permit (DB) | Demolition / Deconstruction | Completed | Low Density Housing - Demolition / Deconstruction - To demolish the existing one family dwelling building ($15,000) on this site. Demo Declaration – East West Excavating Ltd. (604-763-5301) | 15000
EP-2020-07894 | 2020-10-26 | 129 E 26TH AVENUE, Vancouver, BC V5V 2G8 | Electrical Permit | Residential | New | Completed | Installation / Repair - Residential - Low voltage wiring for alarm Building permit work description: To construct a 1 storey laneway house building with 1 on grade parking space, having vehicular access from the lane. 1.Covenant registered at the Land Title Office under CA6707212 2.No Strata Titling permitted 3. B1/B2. Antony Wang P.Eng (604.618.6236) Structural & Geotechnical 4.HPO: Talent Construction Ltd Main House permit under DB-2018-02130 ******THIS PERMIT HAS BEEN ISSUED UNDER THE REQUIREMENTS OF VBBL 2014 AND THE GREEN HOMES PROGRAM****** "Combustible projections or roof soffits on an exposing building face shall not project to less than .45m from the property line and shall be in compliance with VBBL 2014 9.10.15.5.(9)" The entire building to be sprinklered to NFPA 13D. | 990
BP-2020-03299 | 2020-11-18 | 3456 W 29TH AVENUE, Vancouver, BC V6S 1T1 | Building Permit | Building Permit (BP) | Salvage and Abatement | Completed | Low Density Housing - Salvage and Abatement - Salvage and abatement permit only for DB-2020-03297 and to be completed under the supervision of a registered professional. This permit does not authorize demolition, deconstruction or construction work. QP: Harvey Wong - Kinetic OHS - 604-988-0099 | 0
EP-2020-03691 | 2020-05-20 | 525 UNION STREET, Vancouver, BC V6A 2B7 | Electrical Permit | Residential | New | Completed | Installation / Repair - Residential - INFILL - Data, Tel, Coax. To construct a new three storey one-family infill dwelling with an attached two car garage, having vehicular access from the lane, on this existing site. Note: See BU468518 for Building 1 (principal building) addressed 521 Union St AMEND: MAY 20/2020 ADD: INFILL IN WORK DESCRIPTION | 400
DB-2020-01558 | 2020-07-27 | 1081 BURRARD STREET, Vancouver, BC V6Z 1Y6 | Building Permit | Development and Building Permit (DB) | Addition / Alteration | Completed | Field Review - Addition / Alteration - 2nd Floor - Providence Building Tower Interior and exterior alterations to provide tenant improvements for the existing hospital tenant on the 2nd floor in this existing Heritage "A" institutional St. Paul's hospital building. Letters of assurance: Sch A: D.G. Kury, AIBC, 604.417.1211 Sch B (Arch): D.G. Kury, AIBC, 604.417.1211 Sch B (Struct): B. Halicki, P.Eng, 604.688.9861 Sch B (Elect): T. Fourie, P.Eng, 604.696.8000 Sch B (Mech): D. Bryan, P.Eng, 236.333.3593 Scope of work: 1 - reconfigure existing Radiology department for a new MRI suite and relocate office space 2- new chiller on the level 4 rooftop 3- CSA compliant quench pipe installation OK for Field Review as per S. Cowdell OK for DB as per H. Ghasemi on April 27, 2020 Energy upgrade: E2 - Lighting - Upgrade to Bilevel Lighting Control (per 9.4.1.1.(d) of ASHRAE 90.1-2016) | 1413816
EP-2020-03692 | 2020-05-26 | 3465 E 50TH AVENUE, Vancouver, BC V5S 1P4 | Electrical Permit | Residential | Renovation | Completed | Installation / Repair - Residential - Need power for the house. Property was sold and the new home owner wants to have an electricity/power. BC Hydro removed the meter. After BCH has been approved and connection made a final inspection is required | 100
PP-2020-01612 | 2020-06-01 | 980 E 50TH AVENUE, Vancouver, BC V5X 1B5 | Plumbing Permit | Residential | New | Completed | Residential - Plumbing work To construct a 2 storey laneway house building ($171,570.00) with 1 open parking pad having vehicular access from the 20' Lane. Note: This is a 1 ½ storey building pursuant to the Zoning & Development By-law. 1. Covenant not required with existing house 2. No Strata Titling permitted 3. No A/C Unit proposed 4. Schedule B: (Jason Hui) P.Eng (778.319.3403) Structural & Geotechnical 5. HPO: Residential Builder- Rishi Holdings Ltd. NOTE: To achieve the required FSR. A floor space exclusion of 3% has been applied to this application as per section 11.24.18 of the district schedule, to accommodate improved building performance. Address Information: Principle Dwelling: #1-980 E 50 Ave Laneway home: #3-980 E 50 Ave Address has been assigned per the approved plans as the fire/emergency access to the laneway house is from the West side. This access must be provided & maintained at 20' Lane at all times in accordance with the Building By-law. NOTE: Information regarding the principal building on the survey and site plan is for reference only. Any discrepancy between information regarding the principal building on the survey and/or site plan and approved permit drawings for the principal building are neither approved nor authorized under this laneway house permit. *EXISTING HOUSE* Note: Bldg 1 (principal bldg) addressed #1-980 E 50 Ave retained on site. **THIS PERMIT HAS BEEN ISSUED UNDER THE REQUIREMENTS OF VBBL 2019 AND THE GREEN HOMES PROGRAM** ****All notes in drawing package has been accepted by the applicant**** | NULL
EP-2020-03693 | 2020-05-19 | NULL | Electrical Permit | Commercial | New | Completed | Installation / Repair - Commercial - Shaw Cable Aerial power supply mounted on BC hydro pole at REAR of premises.2175 W 37TH AVENUE | 1000
EP-2020-03697 | 2020-05-20 | 1851 COMMERCIAL DRIVE, Vancouver, BC | Electrical Permit | Commercial | Addition | Completed | Installation / Repair - Commercial - (4) additional plugs for cooking machines. Tied into fire suppression with contactors. 240v receptacles are tied into the fire suppression equipment with contactors so when the fire suppression goes off the 240v receptacles get turned off | 800
EP-2020-03695 | 2020-05-19 | NULL | Electrical Permit | Commercial | New | Completed | Installation / Repair - Commercial - Shaw Cable Aerial power supply mounted on BC hydro pole at REAR of premises.817 E 15TH AVENUE | 1000
BP-2020-01559 | 2020-07-07 | 4226 RUPERT STREET, Vancouver, BC V5R 2H7 | Building Permit | Building Permit (BP) | Addition / Alteration | Completed | Field Review - Addition / Alteration - Interior renovations to this existing 2-storey one-family dwelling to renovate kitchen, dining, and living room areas of 1st storey only. Scope of work includes replace two side windows within area of work. OK for Field Review per L.Telefson, May 19, 2020 Notes: 1. This permit is for alterations as shown in plans only. Any unauthorized work on this site, existing or otherwise, is neither recognized nor approved and may be subject to enforcement action. | 70000
SP-2020-00796 | 2021-09-03 | 425 W 6TH AVENUE, Vancouver, BC V5Y 1L3 | Sprinkler Permit | Commercial | New | Issued | Commercial - To install sprinklers to NFPA 13 2013 and standpipes to NFPA 14 2013 in this 11-storey (10-storey as Zoning and Development Bylaw) mixed-use high building consisting 1st floor - Retail 2nd to 11th storeys - Offices all over five levels of underground parking, having vehicular access from the lane. | NULL
EP-2020-03702 | 2020-05-20 | 2876 E 6TH AVENUE, Vancouver, BC V5M 1R8 | Electrical Permit | Residential | New | Completed | Installation / Repair - Residential - 1FD+SS - ecurity alarm, Tv cable, telephone and door chime To construct a 2 storey one-family dwelling with a secondary suite located in the west side of Basement ($689,500). 1- Covenant registered at the Land Title Office under CA7902645 2- No strata titling permitted 3- A/C unit proposed in rear yard 4- 8'-0" Bar sink proposed in basement | 1000
EP-2020-07895 | 2020-10-22 | 375 E 17TH AVENUE, Vancouver, BC V5V 1A9 | Electrical Permit | Residential | New | Expired | Temporary Power - Residential - To provide temporary power. | NULL
EP-2020-07898 | 2020-10-26 | 728 W 24TH AVENUE, Vancouver, BC V5Z 2B8 | Electrical Permit | Residential | Addition | Completed | Installation / Repair - Residential - -changing a 200amp overhead service to a 200 amp underground service. -add new ground plate. | 3500
EP-2020-07896 | 2020-10-22 | 92 MALTA PLACE, Vancouver, BC V5M 4C4 | Electrical Permit | Residential | New | Expired | Temporary Power - Residential - To provide temporary power. | NULL
GP-2020-02990 | 2020-10-23 | 2517 E 28TH AVENUE, Vancouver, BC V5R 1R7 | Gas Permit | Residential | Renovation | Completed | Residential - Furnace & Water Heater Replacement | NULL
BP-2020-03300 | 2020-12-17 | 2488 HARRISON DRIVE, Vancouver, BC V5P 2P8 | Building Permit | Building Permit (BP) | Addition / Alteration | Completed | Field Review - Addition / Alteration - To permit exterior and interior alterations to this existing One Family Dwelling on this inside with lane site. Scope to Include: Remove and replace a Bay Window with a smaller Bay Window at the rear of the house. Interior wall removed from main floor kitchen. Updated kitchen with new plumbing fixtures, cabinets, and appliances. **NOTE** All construction access will be from the rear lane only; All construction-related activity which includes, but is not limited to, storage of materials, debris, debris bins, tools and equipment, will be limited to the rear yard only; and No construction-related activity of any sort is permitted in front yard or from Harrison Dr. OK For Field Review per A.Campbell & A.Wroblewski - Oct.22.2020 Structural Schedule B submitted by Mike Shafai, 604.986.2256 | 47000
EP-2020-07903 | 2020-10-26 | 535 THURLOW STREET, Vancouver, BC V6E 3L2 | Electrical Permit | Commercial | Renovation | Completed | Installation / Repair - Commercial - Commercial tenant improvement. Installation of sub panel, lights, receptacles, EM lighting and HWT. #206 - 535 Thurlow St Interior alteration to combine units 203, 205, and 206. Scope of work includes: new partition walls, remove demising walls. | 12500
BP-2020-03303 | 2021-04-07 | 7642 OSLER STREET, Vancouver, BC V6P 4C7 | Building Permit | Building Permit (BP) | Demolition / Deconstruction | Completed | Low Density Housing - Demolition / Deconstruction - DEMOLITION BY DECONSTRUCTION To demolish the existing one family dwelling building ($15,000) on this site by means of deconstruction. Pre-1950 Green Demolition Conditions Apply : 75% Recycling Rate of Building Materials Required This permit is subject to the Green Demolition Bylaw (11023) Note: Demo Declaration by Deconstruction – JVT EXCAVATING & DEMOLITION LTD (Sukh Kang) (778.985.3688) | 15000
BP-2020-03304 | 2020-12-03 | 7642 OSLER STREET, Vancouver, BC V6P 4C7 | Building Permit | Building Permit (BP) | Salvage and Abatement | Completed | Low Density Housing - Salvage and Abatement - SALVAGE AND ABATEMENT PERMIT Salvage and Abatement Permit only for Building permit: DB-2020-03302 and to be completed under the supervision of a registered professional. This permit does not authorize demolition, deconstruction or construction work. QP: Kinetic OHS Services Ltd. (Ramin Hamidnejad) (604-988-0099) Demolition permit: BP-2020-03303 | 0
GP-2020-02992 | 2020-10-23 | 4642 WALDEN STREET, Vancouver, BC V5V 3S7 | Gas Permit | Residential | Renovation | Completed | Residential - Replacement of conventional boiler with high efficiency condensing boiler | NULL
DB-2020-03305 | 2021-04-07 | 7642 OSLER STREET #3, Vancouver, BC V6P 4C7 | Building Permit | Development and Building Permit (DB) | New Building | Issued | Low Density Housing - New Building - 1.5 STOREY LANEWAY HOME To construct a 2 storey laneway house building ($202,550.00) with 1 open parking pad having vehicular access from the 20' Lane. Note: This is a 1 ½ storey building pursuant to the Zoning & Development By-law. 1. Non stratification covenant to be registered prior to sheathing Inspection 2. No Strata Titling permitted 3. No A/C Unit proposed 4. Schedule B: (M.S. Alam) P.Eng (604.653.7475) Structural & Geotechnical 5. HPO: Residential Builder- (Trans Pacific Homes Inc) 6. The entire building to be sprinklered to NFPA 13 D per 3.2.5.12.(3)(d) NOTE: To achieve the required FSR. A floor space exclusion of 3% has been applied to this application as per section 11.24.18 of the district schedule, to accommodate improved building performance. Address Information: Principle Dwelling Address: #1 – 7642 Osler St. Secondary Suite Address: #2 – 7642 Osler St. Laneway House Address: #3 – 7642 Osler St. Address assigned per approved plans. Fire and Emergency street access (walkway) to the laneway house is from the south side. Street access must be provided and maintained at all times. The building addresses are to be posted and to be visible from the street in accordance with the Building By-law prior to final inspection. NOTE: Information regarding the principal building on the survey and site plan is for reference only. Any discrepancy between information regarding the principal building on the survey and/or site plan and approved permit drawings for the principal building are neither approved nor authorized under this laneway house permit. *NEW HOUSE* Note: See DB-2020-03302 for Bldg 1 on site (principal bldg) addressed #1 – 7642 Osler St.. **THIS PERMIT HAS BEEN ISSUED UNDER THE REQUIREMENTS OF VBBL #12511 (2019).** | 202550
DB-2020-03306 | 2021-06-17 | 3495 FRANKLIN STREET, Vancouver, BC V5K 1Y4 | Building Permit | Development and Building Permit (DB) | New Building | Issued | Low Density Housing - New Building - To construct a two and half storey two-family dwelling with two lock-off units ($703,250) located in the basement, with a detached accessory building (garage) at the rear providing 2 parking spaces, having vehicular access from the lane. Note: This Building Permit will remain in a suspended status until the associated (green) Demolition Permit BP-2020-03307 is completed. Note: This is a 2 1/2 storey building pursuant to the Zoning and Development By-Law 1. Covenant registered at the land title office under CA9070330 to CA9070331 1. No strata titling of the lock-off units permitted 2. A/C units proposed in the rear yard 3. Schedule B: Jason Hui, P.Eng (778-319-3403) Structural & Geotechnical 4. HPO: Residential Builder - AI Jas Quality Homes Ltd. Address Note: Addresses assigned per approved plans. Fire and Emergency street access to the front unit secondary suite is from Franklin St and access to the back unit and secondary suite is from Skeena St. Street access must be provided and maintained at all times. The building addresses are to be posted and to be visible from the street in accordance with the Building By-law prior to final inspection. ******THIS PERMIT HAS BEEN ISSUED UNDER THE REQUIREMENTS OF VBBL #12511 (2019)****** | 703250
BP-2020-03307 | 2021-04-14 | 3495 FRANKLIN STREET, Vancouver, BC V5K 1Y4 | Building Permit | Building Permit (BP) | Demolition / Deconstruction | Completed | Low Density Housing - Demolition / Deconstruction - To demolish the existing one family dwelling building ($15,000) on this site by means of deconstruction. Demo Declaration – AKAL DEMOLITION & EXCAVATING LTD (778-318-1373) This permit is subject to the Green Demolition Bylaw (11023) Pre-1950 Green Demolition Conditions Apply 75% Recycling Rate of Building Materials Required | 15000
BP-2020-03308 | 2020-11-27 | 3495 FRANKLIN STREET, Vancouver, BC V5K 1Y4 | Building Permit | Building Permit (BP) | Salvage and Abatement | Completed | Low Density Housing - Salvage and Abatement - Salvage and abatement permit only for DB-2020-03306 and to be completed under the supervision of a registered professional. This permit does not authorize demolition, deconstruction or construction work. QP: BCQP CONSULTANTS INC. | 0
GP-2020-01312 | 2020-05-22 | 2253 UPLAND DRIVE, Vancouver, BC V5P 2E4 | Gas Permit | Residential | New | Completed | Residential - LWH - Venting and hook up only To construct a 2 storey laneway house building ($207,500) with an attached garage and 1 open parking pad, providing a total of 2 parking spaces, having vehicular access from the lane. Note: This is a 1 ½ storey building pursuant to the Zoning & Development By-law 1. Covenant registered at the Land Title Office under CA7594853 2. No Strata Titling permitted 3. A/C unit located in rear yard ** Amend 01/07/2021** Please rectify the address to 2253 Upland Dr | NULL
EP-2020-03703 | 2020-05-20 | 2880 E 6TH AVENUE, Vancouver, BC V5M 1R8 | Electrical Permit | Residential | New | Completed | Installation / Repair - Residential - LWH - Security alarm, Tv cables, telephone and door chime To construct a 1.5 storey laneway house building providing 1 on grade parking space, having vehicular access from the lane. Note: This is a 1 1/2 storey building pursuant to the Zoning & Development By-law 1.Covenant registered at the Land Title Office under CA7902645 2. No Strata Titling permitted 3. No A/C unit proposed. | 1000
BP-2020-01560 | 2020-05-19 | 1636 PANDORA STREET, Vancouver, BC V5L 1L6 | Building Permit | Building Permit (BP) | Salvage and Abatement | Completed | Enquiry Centre - Salvage and Abatement - Interior alterations to allow salvage of non-structural building components prior to or during abatement work and removal of non-structural hazardous materials in this existing two-storey fire-damaged commercial building on this site. A separate building permit is required to demolish or deconstruct the building. OK for SIPs without plans per L.Telefson, May 19, 2020 | 0
PP-2020-01615 | 2020-05-26 | 499 PACIFIC STREET, Vancouver, BC V6Z 2P5 | Plumbing Permit | Commercial | Renovation | Completed | Commercial - Addition of one (1) sink in unit #1701 at 499 Pacific Street CF-2020-005151 | NULL
EP-2020-03708 | 2020-05-20 | 1355 W 14TH AVENUE, Vancouver, BC V6H 1R2 | Electrical Permit | Commercial | Renovation - Dwelling Unit(s) only | Completed | Installation / Repair - Commercial - Unit 305 Description: * Minor renovations to kitchen & bathroom (bath fan & GFCI receptacle). * Installation of panel or panel inserts - in same location. * Lighting - Adding less than 10% to the energy load - lighting compliance not required. | 2100
GP-2020-03010 | 2020-10-23 | 308 W 18TH AVENUE, Vancouver, BC V5Y 2A7 | Gas Permit | Residential | Renovation | Completed | Residential - RE & RE FURNACE BTU: 60,000 BTU RE & RE TANKLESS BTU: 199,000 BTU | NULL
GP-2020-03011 | 2020-10-23 | 2517 W 1ST AVENUE, Vancouver, BC V6K 1G8 | Gas Permit | Residential | Renovation | Completed | Residential - re & re furnace btu: 70,000 btu re & re tankless btu: 199,000 btu | NULL
PP-2020-03562 | 2020-10-23 | 3185 GRANDVIEW HIGHWAY, Vancouver, BC V5M 2E9 | Plumbing Permit | Commercial | Tenant Improvement | Completed | Commercial - Supply underslab plumbing Supply and install duplex pump system as per drawings Supply all overhead piping Supply and install water piping as per drawing >Interior and exterior alterations to expand the express service area within the existing retail use and designate additional six parking spaces from the existing number of parking spaces for express pick-up service only, including a relaxation for the required parking spaces as approved under DP-2020-00458. Scope of work: - demo portion of the exterior wall to install 4 ft wide exterior door and new parking signs with bollards install in front of parking stalls - demo of existing racking and fixtures, install new cooler and fixtures -Schedule B Plumbing submitted | NULL
PP-2020-03561 | 2020-10-23 | 3330 FRASER STREET, Vancouver, BC | Plumbing Permit | Commercial | Renovation | Completed | Commercial - Install 3 washrooms on second floor and one kitchen sink on second floor. -Level 1 - 3330 Fraser St Interior alterations to provide tenant improvements for the new general office tenant in this existing building. Scope of work per VBBL 2019: demolish partition walls, remove doors and finishes, retain the washroom, addition of another layer of gypsum board on the suite side and the ceiling | NULL
BP-2020-03309 | 2020-11-27 | 1845 ROBSON STREET #803, Vancouver, BC V6G 1E4 | Building Permit | Building Permit (BP) | Addition / Alteration | Completed | Field Review - Addition / Alteration - Interior alterations to renovate the bathrooms on the upper level of this existing dwelling unit #803 on the 8th floor of this multiple dwelling building on this site. OK for field review per Jamie Zhang, Oct. 22/20 Energy upgrade: L2 - HVAC - Replace washroom baseboard with in-floor radient system | 60000
EP-2020-03709 | 2020-05-20 | 1326 W 13TH AVENUE, Vancouver, BC V6H 1N8 | Electrical Permit | Commercial | Renovation - Dwelling Unit(s) only | Completed | Installation / Repair - Commercial - Unit 705 Description: * Minor renovations to kitchen & bathroom (bath fan & GFCI receptacle). * Installation of panel or panel inserts - in same location. * Lighting - Adding less than 10% to the energy load - lighting compliance not required. | 2100
EP-2020-03713 | 2020-05-28 | 2825 ALDER STREET, Vancouver, BC V6H 2S6 | Electrical Permit | Commercial | Renovation | Completed | Installation / Repair - Commercial - Maintenance replacement of fire alarm. | 5000
EP-2020-03712 | 2020-07-21 | 404 E 8TH AVENUE, Vancouver, BC V5T 1S5 | Electrical Permit | Commercial | Renovation | Issued | Installation / Repair - Commercial - Replace faulty Edwards 1527 Fire Alarm panel with new Mircom FA 103 Fire Alarm panel. | 900
EP-2020-03714 | 2020-05-19 | NULL | Electrical Permit | Commercial | New | Completed | Installation / Repair - Commercial - Install 15 amp 120 volt unmetered pole service for Telus microcel On pole outside 90 Alexander st | 1000
EP-2020-03715 | 2020-05-28 | 605 W KENT AVENUE NORTH, Vancouver, BC | Electrical Permit | Commercial | Renovation | Completed | Installation / Repair - Commercial - The scope of work at the above project is to replace the existing panel with new addressable Siemens panel (single stage). | 5000
EP-2020-03719 | 2020-05-19 | 1568 ALBERNI STREET, Vancouver, BC V6G 1A5 | Electrical Permit | Commercial | New | Expired | Temporary Power - Commercial - Temp Power Pole Renewal of EP-2018-03419 Valid May 18/2019 til May 17/2020 NOTE:Stage# 1 - excavation and shoring - approved 2018 Feb. 26 Work authorized by this permit is for placement of a temporary power pole only and does not authorize any site construction and/or excavation. A separate Building Permit will be required prior to commencement of any other work on this site. | NULL
EP-2020-03723 | 2020-05-25 | 1880 W 57TH AVENUE, Vancouver, BC V6P 1T7 | Electrical Permit | Commercial | Addition | Completed | Installation / Repair - Commercial - 100amp 3 phase feed from main electrical room to Rogers Leasehold to panel to feed radio equipment Building permit work description: Exterior and interior alterations to install two trisector antennas on the rooftop in this existing mixed-use building on this site. OK for exterior per Karen Campbell OK for SIPs per Jamie Zhang, Apr.12/18 No energy upgrade required. | 20000
PP-2020-01617 | 2020-05-21 | 644 W 20TH AVENUE, Vancouver, BC V5Z 1Y1 | Plumbing Permit | Residential | New | Completed | Residential - Back Flow Device for Irrigation System being installed Interior and exterior alterations and change of use to single family dwelling with secondary suite to the existing single family dwelling building on this site. Scope of work to include renovation of upper floor master bedroom and washroom, renovate basement and legalization of secondary suite and removal of masonry chimney throughout. | NULL
PP-2020-01618 | 2020-05-21 | 5953 LARCH STREET, Vancouver, BC V6M 4E5 | Plumbing Permit | Commercial | New | Completed | Commercial - New Plumbing for this project. BASEMENT 1- Sink 1- Clothes washer 1- Lav 1- Tub 1- Water Closet 1- 3” Floor Drain 1- 4” Floor Drain Main Floor 1- Kitchen Sink 1- Island Sink 1- Water Closet 1- Lav 1- Shower 1- Floor Drain Top Floor 1- Water Closet 1- Lav 1- Shower 1- Floor Drain >>>>>>>>>> Amend: April 22nd -Add 1- DCVA back flow preventer in basement mechanical room | NULL
EP-2020-03727 | 2020-05-20 | 505 BURRARD STREET, Vancouver, BC V7X 1M3 | Electrical Permit | Commercial | Tenant Improvement | Completed | Installation / Repair - Commercial - Electrical Demolitions No new lighting fixtures supplied. No new lighting controls supplied New workstations: power and data. One new panel for the sub-leased area. Remove and replace existing Exits with the New Green Running Man. Add (71) Data Drops with Cat. 5E. Electrical connections and Devices Building permit work description: #300 & #350 Interior alterations to demise this existing full floor office tenant space (unit #300) into two units (#300 & #350), and to provide improvements to both office units on the 3rd floor of this commercial building on this site. *Same tenant occupying both units. Scope of Work per VBBL 2019: demolish demising/partition walls, relocate doors, construct new demising wall, new drywall partition, partition alterations, electrical and plumbing work Notes: 1. Building inspector to determine if sprinkler permit is required. Not required as per DBI, May 13, 2020. 2. No energy trigger required; BOMA BESt building | 35830
EP-2020-03728 | 2020-05-19 | NULL | Electrical Permit | Commercial | New | Completed | Installation / Repair - Commercial - Install 15 amp 120 volt unmetered pole service for Telus microcel | 1000
PP-2020-03563 | 2020-10-23 | 510 W GEORGIA STREET, Vancouver, BC V6B 0M3 | Plumbing Permit | Commercial | Addition | Completed | Commercial - Addition of a water line to serve a single toilet on the floor >#1000 - 10th floor (full floor) Interior alterations to the 10th floor (#1000) to remove partition walls and doors for the existing General Office tenant in this existing commercial building on site. Scope of work: per the 2019 VBBL to remove demountable wall system and paint/patch existing ceiling bulkheads after removal. | NULL
PP-2020-03564 | 2020-10-23 | 1159 W 32ND AVENUE, Vancouver, BC V6H 2H8 | Plumbing Permit | Residential | New | Issued | Residential - Install sumps and catch basins | NULL
EP-2020-07907 | 2020-10-22 | NULL | Electrical Permit | Commercial | NULL | Expired | Movie Set / Filming - To allow for Movie Set/Filming Applicant shall provide completed Contractor Declaration form, and dates of filming and associated location(s) to csinspection.clerks@vancouver.ca prior to the commencement of filming. Visit vancouver.ca/inspections for more details. | NULL
PP-2020-03566 | 2020-10-27 | 870 W 7TH AVENUE #12, Vancouver, BC V5Z 4C1 | Plumbing Permit | Residential | Tenant Improvement | Completed | Residential - #12 adding a new shower and move the washer location >Interior alterations to provide improvements to dwelling unit #12 at this existing multiple dwelling building on this site. Scope of work to renovate bathroom, remove bedroom closet, relocate washer/dryer and work related to plumbing and electrical. | NULL
EP-2020-07910 | 2020-10-26 | 1270 CHESTNUT STREET, Vancouver, BC V6J 4R9 | Electrical Permit | Commercial | Addition | Completed | Installation / Repair - Commercial - Install service for battery charger | 600
GP-2020-02997 | 2020-10-23 | 2042 TRIUMPH STREET, Vancouver, BC V5L 1K8 | Gas Permit | Residential | Tenant Improvement | Completed | Residential - Boiler re & re | NULL
EP-2020-07915 | 2020-10-26 | 5350 VINE STREET, Vancouver, BC V6M 3Z8 | Electrical Permit | Residential | Renovation - Dwelling Unit(s) only | Completed | Installation / Repair - Residential - Panel Re&re 60A. Install new CO/Smoke alarm in bedrooom. Kitchen Reno: Two 20A counter plug circuits, 20A counter plugs, dishwasher, fridge. Under cabinet strip lighting and switch. Bathroom add two pot lights, new switches, new fan. #307 - Interior alterations to this dwelling unit in this existing multiple dwelling building. Scope of work to include: Replace all kitchen cabinets and appliances, remove a partial non loadbearing wall between the kitchen and living room, upgrade bathrooms with new fixtures, new lighting throughout | 3000
DB-2020-03311 | 2021-06-26 | 556 W 17TH AVENUE, Vancouver, BC V5Z 1T5 | Building Permit | Development and Building Permit (DB) | New Building | Issued | Low Density Housing - New Building - To construct a 2 storey + basement one-family dwelling with a secondary suite ($716,427.50) located in the basement with a Laneway House, at the rear providing 1 parking space, having vehicular access from the lane. Note: This is a 2 storey building pursuant to the Zoning and Development By-Law 1- Covenant registered at the Land Title Office under CA8555507 2- No strata titling permitted 3- Bar sink proposed 4- Rev #1: 2 A/C units proposed in rear yard 5- Schedule B: Michael Kondra P.Eng (604.542.0113) Structural & Geotechnical 4- HPO: Residential Builder - Rockridge Development Inc. Address Note: Building 1 556 W 17th Av - One Family Dwelling (1st, 2nd and attic, north portion of basement) 3331 Tupper St - Secondary Suite (south portion of basement) Addresses assigned per approved plans. Fire and Emergency street access to the secondary suite is from Tupper St. Street access must be provided and maintained at all time. The building addresses are to be posted and to be visible from the street in accordance with the Building By-law prior to final inspection. ******THIS PERMIT HAS BEEN ISSUED UNDER THE REQUIREMENTS OF VBBL #12511 (2019)****** | 716427.5
EP-2020-07940 | 2020-10-27 | 1680 ROBSON STREET, Vancouver, BC V6G 1C7 | Electrical Permit | Commercial | Tenant Improvement | Completed | Installation / Repair - Commercial - Adding branch circuit for kitchen appliances x 4, install interlock system for appliances and lights under hood. Building permit work description: Interior alterations to provide improvements to this existing restaurant Class -1 on the ground floor of this existing 6-storey mixed-use commercial/residential building. Notes: 1. Scope of work includes to change the cooking equipment. 2. Maximum occupant load: 25 3. Any increase in occupant load shall require further review of the VBBL, and may require additional washrooms. | 5000
PP-2020-03569 | 2020-10-26 | 1530 W 8TH AVENUE, Vancouver, BC V6J 5M6 | Plumbing Permit | Commercial | Tenant Improvement | Completed | Commercial - Upgrade/replace existing DCVA for water feature with a new RPBA. -re: Cross Connection Inspection Backflow assembly | NULL
EP-2020-03729 | 2020-05-19 | NULL | Electrical Permit | Commercial | New | Completed | Installation / Repair - Commercial - Install 15 amp 120 volt unmetered pole service for Telus microcel | 1000
PP-2020-01621 | 2020-05-21 | 2160 FRASERVIEW DRIVE, Vancouver, BC V5P 2N4 | Plumbing Permit | Residential | Renovation | Completed | Residential - 2 bathrooms DWV on main floor Interior exterior alterations to this existing one family dwelling. Change of use to a one family dwelling with a secondary suite and minor work to rear deck canopy. | NULL
BP-2020-01562 | 2020-10-22 | 3588 CLARK DRIVE, Vancouver, BC V5V 0C6 | Building Permit | Building Permit (BP) | New Building | Issued | High Density Housing / Commercial - New Building - Building Permit for DP-2018-00375 To construct a new 2 storey one-family Infill dwelling next to the retained existing one Family Heritage B ( significant) building. See BP-2020-02468 for scope of work proposed for the existing heritage building. All fees for the entire development on this site applied against this permit. Schedule B,Antony Wang, P.Eng (604-618-6236) Structural and Geotechnical *** THIS PERMIT HAS BEEN ISSUED UNDER THE REQUIREMENTS OF VBBL #12511 (2019)*** Building Review Branch Notes: 1. Reviewed during the 2020 pandemic crisis 2. Entire building to be sprinklered to NFPA 13D | 300000
PP-2020-01620 | 2020-05-21 | 2492 UPLAND DRIVE, Vancouver, BC V1V 1V1 | Plumbing Permit | Residential | New | Completed | Residential - Installation of 2 outside sumps with no pump | NULL
EP-2020-03730 | 2020-05-19 | NULL | Electrical Permit | Commercial | New | Completed | Installation / Repair - Commercial - Install 15 amp 120 volt unmetered pole service for Telus microcel | 1000
GP-2020-01316 | 2020-05-26 | 1308 W 50TH AVENUE, Vancouver, BC V6P 1B5 | Gas Permit | Residential | New | Completed | Residential - Installation of gas piping to service three outdoor appliances. Bb-q and fire pit Building permit work description: To construct a 2 storey + cellar one-family dwelling with a detached accessory building (garage) at the rear providing 3 parking spaces, having vehicular access from the lane. Note: This is a 2 storey building pursuant to the Zoning and Development By-Law ** Bar/Sink proposed in Cellar; Max. 8' permitted. **A/C unit proposed in the rear yard * Solid Soffit on the west side of garage, and the door should be 1 Hr. F.R.R. "Combustible projections or roof soffits on an exposing building face shall not project to less than .45m from the property line and shall be in compliance with VBBL 2014 9.10.15.5.(9)" The entire building, INCLUDING THE ATTACHED GARAGE (if applicable), to be sprinklered to NFPA 13D. Any alterations or conversions to the attached garage (if applicable) to habitable living space shall not be permitted without first obtaining the approval of the Director of Planning and the Chief Building Official. Thermal protection measures and Laneway house design guidelines shall be required to be met prior to the approval of the conversion. ******THIS PERMIT HAS BEEN ISSUED UNDER THE REQUIREMENTS OF VBBL 2014 AND THE GREEN HOMES PROGRAM****** | NULL
BP-2020-03315 | 2021-11-24 | 320 E 2ND AVENUE, Vancouver, BC V5T 1C1 | Building Permit | Building Permit (BP) | New Building | Stage Issued | Certified Professional Program - New Building - To construct a five storey mixed-use building consisting of Wholesale Class A use (F2 occupancy) on the first storey, 54 dwelling units associated with an Artist Studio and 41 regular dwelling units (a total of 95 rental dwelling units) under the Secured Market Rental Housing Policy, from the second to fifth storeys, all over one level of underground parking, having vehicular access from the lane. VBBL 2019 - Reviewed during the 2020 pandemic crisis. STAGE 1 - Excavation and Shoring issued on Nov 24, 2021. STAGE 2 - Full Construction issued on ___________________. | 27000000
EP-2020-07924 | 2020-10-26 | 948 ROBSON STREET, Vancouver, BC | Electrical Permit | Commercial | Tenant Improvement | Completed | Installation / Repair - Commercial - Tenant Improvement for a commercial retail eye glass shop. Power, lighting and data. 948 Robson St Interior alterations to this existing retail store to provide a new retail store tenant with ancillary Health Care Office (Optometrist) at rear in this existing building. | 14860
EP-2020-07920 | 2020-10-23 | 1950 W 18TH AVENUE, Vancouver, BC V6J 2N5 | Electrical Permit | Residential | Renovation | Expired | Temporary Power - Residential - To provide temporary power. | NULL
PP-2020-03571 | 2020-10-23 | 2946 E 52ND AVENUE, Vancouver, BC V5S 1T3 | Plumbing Permit | Residential | New | Completed | Residential - Sump >> Amend: Nov. 20 - add one more outside sump | NULL
EP-2020-07922 | 2020-10-23 | 3145 W BROADWAY, Vancouver, BC V6K 2H2 | Electrical Permit | Residential | New | Expired | Installation / Repair - Residential - 250 KW Standby generator to power the crane temporary until BC Hydro temporary construction power is available | 250
GP-2020-03013 | 2020-10-23 | 3153 E 2ND AVENUE, Vancouver, BC V5M 1E9 | Gas Permit | Residential | Renovation | Completed | Residential - Re & Re Furnace BTU: 60,000 BTU | NULL
EP-2020-03736 | 2020-05-20 | 7969 CHESTER STREET, Vancouver, BC V5X 3Y5 | Electrical Permit | Residential | Renovation | Completed | Installation / Repair - Residential - Remove old service mast, install new meter base and install new mast. Service disconnection and reconnection. | 1000
EP-2020-03734 | 2020-05-19 | NULL | Electrical Permit | Commercial | New | Completed | Installation / Repair - Commercial - Install 15 amp 120 volt unmetered pole service for Telus microcel | 1000
EP-2020-03735 | 2020-05-19 | NULL | Electrical Permit | Commercial | New | Completed | Installation / Repair - Commercial - Install 15 amp 120 volt unmetered pole service for Telus microcel | 1000
DB-2020-01568 | 2020-07-16 | 6356 FLEMING STREET, Vancouver, BC V5P 3H1 | Building Permit | Development and Building Permit (DB) | New Building | Completed | Low Density Housing - New Building - Interior/Exterior alteration to convert of this existing detached garage into a new Laneway House (one-storey Laneway House) at the rear of this existing one-family dwelling with secondary suite site as approved by the Board of Variance appeal no. Z35620, granting relaxations of the Site coverage and Parking regulation. Scope of work to add new 3-pc bathroom and stacked washer/dryer in proposed kitchen. Notes: 1. No A/C unit proposed 2. No Strata Titling permitted 2. B1/B2 YK Sharma (778.863.7076) Structural/Geotechnical only 3. HPO - Crown Pacific Development Ltd. 4. Sprinkler to NFPA 13D 5. An annual Vancouver Business License must be obtained prior to the rental of this approved one-family dwelling and/or secondary suite on this site. ******THIS PERMIT HAS BEEN ISSUED UNDER THE REQUIREMENTS OF VBBL 2019***** | 50000
EP-2020-03794 | 2020-05-22 | 620 CARDERO STREET, Vancouver, BC V6G 0C7 | Electrical Permit | Commercial | New | Completed | Installation / Repair - Commercial - Heat trace cable install only, all line voltage connections done by other Building permit work description: Construction of a mixed-used development consisting of the following: two levels of commercial retail units with ground-level entrances, four levels of business and personal services, and twenty-one levels of residential dwelling units. This permit has been issued for all site work and below grade facilities including 7 levels common underground parking for the propose development. Stage I (excavation/shoring) issued February 2, 2017. Stage I has been issued without the issuance of a related Development Permit. Stage II (full construction includes entire building) issued August 29, 2017. | 5979.75
PP-2020-03575 | 2020-10-26 | 4198 W 13TH AVENUE, Vancouver, BC V6R 2T6 | Plumbing Permit | Residential | New | Completed | Residential - Lawn irrigation | NULL
BP-2020-03319 | 2021-07-05 | 3455 E HASTINGS STREET, Vancouver, BC V5K 2A5 | Building Permit | Building Permit (BP) | New Building | Stage Issued | Certified Professional Program - New Building - To construct a 7-storey (Z&D 6-storey) mixed use (Passive House) building consisting 1st storey and 2nd storey - Retail use (shell only) and parking garage with oversized mezzanine for storage, 2nd to 7th storeys - 48 rental dwelling units under the Section Market Rental (Rental 100) Policy, all over one level of underground parking having vehicular access from the lane. All tenanted spaces require separate tenant improvement permits. Related to AL-2021-00096 to permit 7-storey building with wood frame construction. This permit has been reviewed under the 2019 Vancouver Building By-law (#12511). Reviewed during the 2020 pandemic crisis. STAGED CONSTRUCTION Stage 1 - Excavation & Shoring - Issued July 5 2021 Re-issued stage 1 on Aug 24: Previously issued superseded Excavation and Shoring dwgs. This revision corrects that. Date of most recent dwgs is June 15, 2021. RM Stage 2 - Full Structure - issued November 12, 2021 Stage 3 - Full Construction - in review | 15519950.86
GP-2020-03014 | 2020-10-28 | 8064 BUSCOMBE STREET, Vancouver, BC V5X 3S1 | Gas Permit | Commercial | Tenant Improvement | Completed | Commercial - replace old forced air furnace -only other gas appliances is the on demand water heater, btu's 199,000. We installed this in 2019 and the City of Vancouver permit was pulled and inspected. | NULL
EP-2020-07926 | 2020-10-23 | 1932 RUPERT STREET, Vancouver, BC V5M 3S4 | Electrical Permit | Residential | New | Expired | Temporary Power - Residential - To provide temporary power. | NULL
PP-2020-03582 | 2020-10-27 | 2688 MARINE CRESCENT, Vancouver, BC V6P 1B8 | Plumbing Permit | Residential | New | Completed | Residential - Installation of 8ft long slot drain with built-in sump/clean out. >To construct a 2 storey + cellar one-family dwelling with an attached accessory building (garage), providing 4 parking spaces, having vehicular access from Marine Crescent. | NULL
PP-2020-03578 | 2020-10-26 | 1697 VENABLES STREET, Vancouver, BC | Plumbing Permit | Commercial | Tenant Improvement | Completed | Commercial - Install 5 backflows as per City of Vancouver Cross Connection inspection request. | NULL
EP-2020-07928 | 2020-10-23 | 3337 W 31ST AVENUE, Vancouver, BC V6S 1X6 | Electrical Permit | Residential | Renovation | Completed | Installation / Repair - Residential - Kitchen/dinning room and mainfloor bathroom renovation, 200a service upgrade | 8000
PP-2020-03579 | 2020-11-03 | 2987 W 31ST AVENUE, Vancouver, BC V6L 2A5 | Plumbing Permit | Residential | New | Issued | Residential - Sump | NULL
EP-2020-07932 | 2020-10-27 | 350 W GEORGIA STREET, Vancouver, BC V6B 6B1 | Electrical Permit | Commercial | Addition | Completed | Installation / Repair - Commercial - Branch circuits for Heat Trace. Building permit work description: Level 8 Exterior Roof Decks Exterior alterations on the level 8 roof decks at the North and South of this existing Library Building to replace cladding, roof assemblies, heat traced concrete deck, handrails, and install new portable accessible ramps. OK for Field Review per R. Rattray May 19, 2020 OK for exterior alterations per H.Ghasemi, April 15, 2020 Planning Conditions: 1. Exterior landscaping and Patio Furniture to be reinstated to 8th level Roof decks as approved under DE 420264 2. New metal roofing to be match existing in finish and colour. 3. Guardrails for new accessibility ramps are not to be visible from street. Letters of assurance rcvd: Arch. H James 604.454.0402 Arch. A Eng 604.454.0402 Struct. J Hapchina 604.454.0402 | 13500
EP-2020-07930 | 2020-10-27 | 268 KEEFER STREET, Vancouver, BC V6A 1X5 | Electrical Permit | Commercial | Addition | Completed | Installation / Repair - Commercial - Extra Low Voltage - installation of additional intrusion devices due to CRU being added to site. On additional camera being added behind teller line. | 4315.62
EP-2020-07931 | 2020-10-27 | 1205 ROBSON STREET, Vancouver, BC | Electrical Permit | Commercial | Addition | Completed | Installation / Repair - Commercial - Extra Low Voltage - installation of additional intrusion devices due to CRU being added to site. On additional camera being added behind teller line. | 3530.89
EP-2020-03739 | 2020-05-26 | 209 E 20TH AVENUE, Vancouver, BC V1V 1V1 | Electrical Permit | Commercial | NULL | Expired | Annual / Operating - This is an Annual Electrical Permit for a newly constructed mixed-use building VALID: May 26, 2020 to May 25, 2021 | NULL
EP-2020-03738 | 2020-05-20 | 1188 W GEORGIA STREET, Vancouver, BC V6E 4A2 | Electrical Permit | Commercial | Tenant Improvement | Completed | Installation / Repair - Commercial - Unit 600 - Replace 15 amp GFCI receptacle for 20 amp . Relocate TV receptacle. Building permit work description: #600 Interior alteration for tenant improvements for office suite #600 for a new office tenant (iATS Payments) on this 6th floor of this existing commercial building on this site. Energy upgrade exempt; BOMA BESt. | 400
EP-2020-03740 | 2020-05-19 | 8046 ELLIOTT STREET, Vancouver, BC V5S 2P2 | Electrical Permit | Residential | New | Expired | Temporary Power - Residential - To provide temporary power to this site. | NULL
PP-2020-01623 | 2020-05-21 | 2079 W 4TH AVENUE, Vancouver, BC | Plumbing Permit | Commercial | Renovation | Completed | Commercial - Renovating 2 apartments. Interior and Exterior alterations to provide improvements to the existing dwelling units, #1 and #2 on the 2nd floor in this existing mixed use Building. Scope of work includes: Exterior - replacement of sliding doors and windows on the north and south elevation. Interior - replace doors, remove partitions, millwork, appliances, fixtures and finishes. Walls for revised kitchen/storage room layout, laundry room and closets; new appliances, plumbing fixtures, doors and lighting throughout. OK for field review as per Howie Chow, April 16, 2020. Notes: OK to process as a BP per D. Jung. Energy Upgrade: L2 - Appliances - Upgrade to an Energuide/Energy Star appliance (washer; dryer) Schedule B Architecural submitted by Ted Murray, Architect AIBC of Ted Murray Architect Inc., Tel: 604 734-4050. District Building Inspector to determine on site if removal of walls requires a Structural Engineer (Schedule B Structural). Building Not Sprinklered – No sprinkler permit required. | NULL
EP-2020-03742 | 2020-05-20 | 4563 W 14TH AVENUE, Vancouver, BC V6R 2Y5 | Electrical Permit | Residential | Renovation | Completed | Installation / Repair - Residential - Fish new circuits at various locations in house.add 1 plug master bed room,3 kitchen plugs, garage, towel warmer in ensuite Building permit work description: Interior and exterior alterations to install two fireplaces on the main and upper floors for this existing one family dwelling with secondary suite building. Separate permit will be required for any landscape changes. Note: - Carbon Monoxide Alarms to be installed as per Vancouver Building By-Law 9.32.4.2. & Bulletin 2007-007-BU/EL. | 1000
EP-2020-07933 | 2020-11-03 | 510 W 8TH AVENUE, Vancouver, BC | Electrical Permit | Commercial | Renovation | Completed | Installation / Repair - Commercial - Reno in Whole Body & Speciality Foods Departments. Disconnect existing refrigerated case in the whole Body, relocate power and connect new refrigerated case. Disconnect existing power/data for the Whole Body workstation and reconnect power/data to the new work station. Install new LED light fixtures in Whole Body Sales area. Disconnect speciality foods refrigerated cases and connect new refrigerated cases. No building alterations for this project so there is no BP. >>>>>> Amend: Feb. 4th -Deli Kitchen Area - Remove existing Pizza Oven and install new New Pizza Oven. Minor adjustments to Lighting. New storage area. Additional cost to project: $14,750. -new lighting docs uploaded | 31975
BP-2020-03324 | 2020-12-14 | 666 BURRARD STREET, Vancouver, BC V6C 2X8 | Building Permit | Building Permit (BP) | Addition / Alteration | Completed | Field Review - Addition / Alteration - #3500 - 35th floor Interior alterations to provide improvements for a new multi, full floor office tenant on the 35th floor (#3500) of this commercial building on this site. Scope of work: demo/construct partition walls, doors, electrical, plumbing and sprinkler work for new layout. Note: existing inter-connecting stairs between 34th and 35th floors REVISION #1 - March 11/21 mk -to change the original Certified Registered Professional from Scott Douglas to the new designated Certified Registered Professional and Architect of Record to Alan Nakaska from Kasian Architecture Interior Design and Planning Ltd. -New Schedule A and Schedule B - Architectural, submitted by Alan Nakaska; AAA,AIBC. Ph#604-631-8207. -Layout changes to rooms 3552,3553,3554,3555, and 3557. - Revised RCP - Increase project value by $15,000. from 743,520.00 to $758,520.00. Amendment to Revision #1 to include the change in Electrical Engineer from Navtej Bains, P.Eng., to Roger Dupuis, P.Eng. April 7/21 mlh OK for Field Review per W.Wong, October 23, 2020 Tenant: B2 Gold (occupies 33rd-35th floors) Letters of Assurance submitted: - Schedule A by W. Scott Douglas, Architect, AIBC. ph#604-631-4512. *SEE REVISED MAR.11/21 - Architectural Schedule B by W. Scott Douglas, Architect, AIBC. ph#604-631-4512. - Electrical Sch*SEE REVISED MAR.11/21edule B by Navtej Bains, P.Eng., MBA. ph#604-569-6500. - Mechanical/Plumbing Schedule B by Kai Chen, P.Eng. ph#604-687-1800. Selected Energy Upgrade: E2 - Lighting - Upgrade to incorporate Scheduled Shutoff (per 9.4.1.1.(i) of ASHRAE 90.1-2016) | 758520
GP-2020-03015 | 2020-10-23 | 4529 WELWYN STREET, Vancouver, BC V5N 3Z3 | Gas Permit | Residential | Renovation | Completed | Residential - replace furnace | NULL
GP-2020-03016 | 2020-10-23 | 2924 E GEORGIA STREET, Vancouver, BC V5K 2K6 | Gas Permit | Residential | Renovation | Completed | Residential - replace water heater | NULL
GP-2020-03018 | 2020-10-23 | 1996 SASAMAT STREET, Vancouver, BC V6R 4J1 | Gas Permit | Residential | Renovation | Completed | Residential - replace furnace | NULL
EP-2020-07934 | 2020-10-26 | 758 E 37TH AVENUE, Vancouver, BC V5W 1G1 | Electrical Permit | Residential | New | Completed | Installation / Repair - Residential - wiring under ground cables and service Main Service 200 Amps Main House 125 Amps Lane Way House 100 Amps | 18000
SP-2020-01644 | 2020-10-26 | 3537 DUNDAS STREET, Vancouver, BC V5K 1S2 | Sprinkler Permit | Residential | New | Completed | Residential - install 14 sprinkler heads fr new construction To construct a 2 storey laneway house building ($160,900.00) with an open parking pad providing 1 parking space over gravel, having vehicular access from the 20' Lane. Note: This is a 1 ½ storey building pursuant to the Zoning & Development By-law. The entire building to be sprinklered to NFPA 13D. 1. Covenant registered at the Land Title Office under (CA8388646) 2. No Strata Titling permitted 3. No A/C Unit proposed 4. Schedule B: (Alan Prahaland) P.Eng (604.831.1431) Structura & Geotechnical 5. BC Housing (National Design Builders Ltd) NOTE: To achieve the required FSR. A floor space exclusion of 3% has been applied to this application as per section 11.17.24 of the district schedule, to accommodate improved building performance. "Combustible projections or roof soffits on an exposing building face shall not project to less than .45m from the property line and shall be in compliance with VBBL 2019 9.10.15.5.(11)" ******THIS PERMIT HAS BEEN ISSUED UNDER THE REQUIREMENTS OF VBBL 2019****** *NEW HOUSE* Note: See DB-2020-01462 for Bldg 1 on site (principal bldg) addressed #1-3537 Dundas St. | NULL
SP-2020-00799 | 2020-05-22 | 2880 E 6TH AVENUE, Vancouver, BC V5M 1R8 | Sprinkler Permit | Residential | New | Completed | Residential - To construct a 1.5 storey laneway house building providing 1 on grade parking space, having vehicular access from the lane. Note: This is a 1 1/2 storey building pursuant to the Zoning & Development By-law 1.Covenant registered at the Land Title Office under CA7902645 2. No Strata Titling permitted 3. No A/C unit proposed. 4. Schedule B, Yatendra Kumar Sharma, P.Eng (778-863-7076) Structural & Geotechnical 5. HPO - 88 Homes Ltd. | NULL
EP-2020-03743 | 2020-05-20 | 6610 CHURCHILL STREET, Vancouver, BC V6P 5B1 | Electrical Permit | Residential | New | Issued | Installation / Repair - Residential - one family dwelling with LWH. Wiring, install light fixture, install appliance. 200Amp, 120/240V 3W server. Building permit work description: 2 STOREY 1FD + LWH + 2enclosed garage + 2 surface parking To construct a 2 storey one-family dwelling with Cellar with 2 car garage and 2 open parking over gravel, providing 4 parking space in total, having vehicular access from the 20' Lane. **A/C Unit proposed at rear yard **Bar sink located in cellar **The outdoor mechanical equipment (SwimSpa), to comply with VBBL section 9.33.4.7: 1) To maintain equipment in place during structural movement 2) To support and with stand expected loads and forces. Also to conform with Noise Control Bylaw #6555. This is a 2 storey building pursuant to the Zoning and Development By-Law ******THIS PERMIT HAS BEEN ISSUED UNDER THE REQUIREMENTS OF VBBL 2014 ****** All rooms adjacent to East and West exposing building face shall be sprinklered. "Combustible projections or roof soffits on an exposing building face shall not project to less than .45m from the property line and shall be in compliance with VBBL 2014 9.10.15.5.(9) The entire building, INCLUDING THE ATTACHED GARAGE (if applicable), to be sprinklered to NFPA 13D. Any alterations or conversions to the attached garage (if applicable) to habitable living space shall not be permitted without first obtaining the approval of the Director of Planning and the Chief Building Official. Thermal protection measures and Laneway house design guidelines shall be required to be met prior to the approval of the conversion. | 35000
PP-2020-03584 | 2020-10-26 | 2540 WALLACE CRESCENT, Vancouver, BC V6R 3V4 | Plumbing Permit | Residential | New | Issued | Residential - Plumbing for: -To construct a 2 storey laneway house building with an attached garage providing 1 parking space and 1 required open parking over gravel providing 2 parking spaces in total, having vehicular access from Wallace Street. -The entire building, INCLUDING THE ATTACHED GARAGE (if applicable), to be sprinklered to NFPA 13D. ******THIS PERMIT HAS BEEN ISSUED UNDER THE REQUIREMENTS OF VBBL 2019 AND THE GREEN HOMES PROGRAM | NULL
GP-2020-03020 | 2020-10-24 | 2169 VICTORIA DRIVE, Vancouver, BC V5N 4K5 | Gas Permit | Residential | Renovation | Completed | Residential - replace furnace | NULL
GP-2020-03021 | 2020-10-27 | 615 E 19TH AVENUE, Vancouver, BC V5V 1K1 | Gas Permit | Residential | Renovation | Completed | Residential - To Replace 1 Furnace | NULL
PP-2020-03587 | 2020-10-26 | 3174 TURNER STREET, Vancouver, BC V5K 2H1 | Plumbing Permit | Residential | New | Completed | Residential - new plumbing -To construct a 2 storey one-family dwelling with a secondary suite located in the Basement/Cellar with an open parking pad, providing 1 parking space, having vehicular access from the 20' Lane. The entire building, INCLUDING THE ATTACHED GARAGE (if applicable), to be sprinklered to NFPA 13D. -THIS PERMIT HAS BEEN ISSUED UNDER THE REQUIREMENTS OF VBBL #12511 (2019).** | NULL
PP-2020-03588 | 2020-10-27 | 1142 W 58TH AVENUE, Vancouver, BC V6P 1W1 | Plumbing Permit | Residential | New | Issued | Residential - Lawn Irrigation | NULL
PP-2020-03589 | 2021-07-21 | 2116 W 46TH AVENUE, Vancouver, BC V6M 2L1 | Plumbing Permit | Residential | Renovation | Completed | Residential - Plumbing - replacing old fixtures (showers & tub) -CF-2020-014013 Exterior and interior alterations to an existing one family dwelling. Scope of work to include cosmetic updates to entire dwelling including kitchen bathrooms and bedrooms, flooring, trim work, painting and cabinetry, interior wall layout changes, new windows, doors, skylights, new boiler and increase to rear deck. | NULL
PP-2020-01625 | 2020-05-21 | 49 W 22ND AVENUE, Vancouver, BC V5Y 2E9 | Plumbing Permit | Residential | New | Completed | Residential - plumbing instalaltion To construct a 2 storey laneway house building with a surface parking providing 1 parking space having vehicular access from the lane. | NULL
EP-2020-03745 | 2020-05-20 | 1140 HOMER STREET, Vancouver, BC V6B 2X6 | Electrical Permit | Commercial | Tenant Improvement | Completed | Installation / Repair - Commercial - #304 - 3rd floor - Commercial. Receptacle Addition, Lighting Replacement. Running Data/Voice Lines. Building permit work description: #304 - 3rd floor Interior alterations to provide improvements to this existing vacant office space on the 3rd floor (#304) of this existing Vancouver Heritage Register 'B' commercial building. Scope of work per VBBL 2019: demolish partition wall. remove sided mirror, minor framing, new light (LED) fixtures, and electrical work. Selected energy upgrade: E2 - Lighting - Upgrade to incorporate Automatic Partial OFF (per 9.4.1.1.(g) of ASHRAE 90.1-2016) OK for field review and district building inspector to confirm if a sprinkler permit would be required as per Howie Chow, April 3, 2020. SP Not required as per DBI, May 13, 2020. | 9500
EP-2020-03746 | 2020-05-20 | 525 POWELL STREET, Vancouver, BC V6A 1G8 | Electrical Permit | Commercial | New | Expired | Temporary Power - Commercial - To provide temporary power to this site. | NULL
EP-2020-03747 | 2020-05-21 | 6145 COLLINGWOOD STREET, Vancouver, BC V6N 1T5 | Electrical Permit | Residential | Renovation | Completed | Installation / Repair - Residential - Renovation. Service upgrade from 100 A to 200A . All new branch circuits , and lighting. Amendment: June 11, 2020 Add low voltage rough wiring for future home audio and automation. Job value increases from $18,000.00 to $20,000.00 Building permit work description: 6145 Collingwood Street Exterior and interior alterations to all floors and to add to the rear of the basement, main and second floors of this existing two storey plus basement one family dwelling on this inside no lane site. Work to include a new dormer roof to the attached garage area and new hot tub in the rear yard. Processed through CRC | 20000
PP-2020-03594 | 2020-11-02 | 840 HOWE STREET, Vancouver, BC V6Z 2L2 | Plumbing Permit | Commercial | Tenant Improvement | Completed | Commercial - #190 Commercial kitchen for a Japanese restaurant and two washrooms -Change of Major Occupancy Classification Renovation and change of the use and major occupancy classification from Retail Store to a Restaurant-Class 1 at unit #190 – 840 Howe Street, which includes a full tenant fit out and exterior alterations to provide a new Landlord HVAC vent grille at the top right hand corner of the existing storefront window to match adjacent tenant, and to provide new vent grilles to be installed to the underside of soffit for WC exhaust and HVAC make up air, and to provide new tenant kitchen exhaust vent at the building’s main venting plenum location, at this existing commercial building. | NULL
PP-2020-03596 | 2020-11-25 | 8286 SHERBROOKE STREET, Vancouver, BC | Plumbing Permit | Commercial | Addition | Completed | Commercial - Installation of Backflow Preventers -Re: COV Cross Connection Inspection | NULL
PP-2020-03597 | 2020-10-26 | 1024 MAINLAND STREET, Vancouver, BC | Plumbing Permit | Commercial | Tenant Improvement | Completed | Commercial - #1024 rough in bathroom and kitchen -Interior alterations to provide improvements and a change of use from retail to office for a new office tenant at unit 1024 Mainland St on the ground floor of this commercial building on this site. | NULL
EP-2020-07944 | 2020-10-27 | 4549 BEATRICE STREET, Vancouver, BC V5N 4J1 | Electrical Permit | Residential | New | Completed | Installation / Repair - Residential - To Pre-wire and install complete security Alarm, and TV/DATA/TEL cables. Building permit work description: To construct a 2 storey laneway house building with 1 required open parking over gravel providing 1 parking spaces (relaxed to a small car parking space to have at least 7.5' clear space between the power pole and the finish end of LWH) in total, having vehicular access from the 20' Lane. Note: This is a 1 ½ storey building pursuant to the Zoning & Development By-law. - Covenant not required with existing house - No strata titling permitted. - No A/C unit proposed. - Schedule B: Mike MA, P.Eng. (778.389.3354) Structural and Geotechnical - HPO: South Hill Projects Ltd. - No mechanical equipment is permitted in attic. "Combustible projections or roof soffits on an exposing building face shall not project to less than .45m from the property line and shall be in compliance with VBBL 2019 9.10.15.5.(9)". The entire building, INCLUDING THE ATTACHED GARAGE (if applicable), to be sprinklered to NFPA 13D. Any alterations or conversions to the attached garage (if applicable) to habitable living space shall not be permitted without first obtaining the approval of the Director of Planning and the Chief Building Official. Thermal protection measures and Laneway house design guidelines shall be required to be met prior to the approval of the conversion. **THIS PERMIT HAS BEEN ISSUED UNDER THE REQUIREMENTS OF VBBL #12511 (2019).** *EXISTING HOUSE* Note: Bldg 1 (principal bldg) addressed #1-4549 Beatrice St. retained on site. | 1000
EP-2020-03749 | 2020-05-20 | 1975 PENDRELL STREET, Vancouver, BC V6G 1T6 | Electrical Permit | Commercial | Renovation - Dwelling Unit(s) only | Completed | Installation / Repair - Commercial - unit# 311 - Installing bathroom floor heat mat, new fixtures | 200
EP-2020-03751 | 2020-05-26 | 3588 CROWLEY DRIVE, Vancouver, BC V5R 6H3 | Electrical Permit | Commercial | Addition | Completed | Installation / Repair - Commercial - Adding power for in Elevator Machine room for A/C power to cool elevator motors. Amendment: September 23, 2020 Add installation of new sub service meter | 10000
EP-2020-03753 | 2020-05-20 | 625 HOWE STREET, Vancouver, BC V6C 2T6 | Electrical Permit | Commercial | Tenant Improvement | Completed | Installation / Repair - Commercial - #1050 - Add 5 new receptacles. 2 receptacles to demo. | 1056
EP-2020-03784 | 2020-05-21 | 213 CARRALL STREET, Vancouver, BC | Electrical Permit | Commercial | Tenant Improvement | Completed | Installation / Repair - Commercial - Twisted Fork Restaurant - Relocate receptacles - Moved hanging light - Replace light fixture with LED light fixture Building permit work description: Interior alterations to provide improvements for a new Restaurant Class 1 tenant in this existing Restaurant Class 1 unit 213 Carrall Street on the ground floor of this commercial building on this site. Scope of work includes a new cook line under the existing class 1 hood. Occupant load inside the restaurant is 37 people. Reviewed under the 2014 VBBL | 1800
PP-2020-01627 | 2020-05-21 | 2660 E HASTINGS STREET, Vancouver, BC V5K 1Z6 | Plumbing Permit | Commercial | Renovation - Dwelling Unit(s) only | Completed | Commercial - laundry box | NULL
EP-2020-03764 | 2020-05-21 | 448 E 10TH AVENUE, Vancouver, BC V5T 2A1 | Electrical Permit | Residential | New | Completed | Installation / Repair - Residential - this is duplex house and it's new construction new wiring and 200 amp.main service and each house have 100 amp main braker and secondary suite has 60 amp main braker Building permit work decsription: To construct a 2 storey two-family dwelling with a secondary suite located in the Basement/Cellar with a detached 2 car garage, at the rear providing 2 surface parking space, having vehicular access from the lane. Note: This is a 2 storey building pursuant to the Zoning and Development By-Law ** No bar sink proposed **A/C unit proposed in the rear "Combustible projections or roof soffits on an exposing building face shall not project to less than .45m from the property line and shall be in compliance with VBBL 2014 9.10.15.5.(9)" The entire building, INCLUDING THE ATTACHED GARAGE (if applicable), to be sprinklered to NFPA 13D. Any alterations or conversions to the attached garage (if applicable) to habitable living space shall not be permitted without first obtaining the approval of the Director of Planning and the Chief Building Official. Thermal protection measures and Laneway house design guidelines shall be required to be met prior to the approval of the conversion. ******THIS PERMIT HAS BEEN ISSUED UNDER THE REQUIREMENTS OF VBBL 2014 AND THE GREEN HOMES PROGRAM****** | 21000
EP-2020-07945 | 2020-10-27 | 3958 GLADSTONE STREET, Vancouver, BC V5N 4Y9 | Electrical Permit | Residential | Renovation | Completed | Installation / Repair - Residential - new 100amp service . There was an existing 100amp service 120/240 volt single phase. Everything was old and outdated. new meter, mast, ground plate wire panel etc. | 2800
PP-2020-03599 | 2020-10-27 | 353 BURRARD STREET, Vancouver, BC | Plumbing Permit | Commercial | Renovation | Completed | Commercial - Remove tee from mop sink faucet and hard pipe RPBA to chemical dispensing station. Supply and install DCVA on espresso water pipe. Supply and install dual check on glass rinser,hot water towers (2) and brewer. -Cross Connection Inspection | NULL
PP-2020-03676 | 2020-10-30 | 6530 BROOKS STREET, Vancouver, BC V5S 3J5 | Plumbing Permit | Residential | New | Completed | Residential - plumbing 2 FD + SS + Detached Garage To construct a 2 storey two-family dwelling with (2) secondary suite(s) located in the Basement ($953,000.00) with a detached accessory building (garage) and 1 open parking at the rear providing 3 parking spaces, having vehicular access from the lane. 1. Covenant registered at the Land Title Office under CA8388812 2. A/C proposed – Exterior component(s) located in Rear yard, Interior component(s) located in hall closet at 2nd floor. 3. Schedule B: (M.S. Alam) P.Eng (604.255.3740) Structural & Geotechnical 4. HPO: Residential Builder- (Killarney Development Ltd) 5. The entire building to be sprinklered to 2 x NFPA 13D Note: This is a 2 storey building pursuant to the Zoning and Development By-Law Address Information: Principle Dwelling #1: #1 - 6530 Brooks St - North Unit - One Dwelling (north portion of the 1st and 2nd storey) Secondary Suite #1: #2 - 6530 Brooks St - North Secondary Suite (north portion of the basement) Principle Dwelling #2: #1 - 6532 Brooks St - South Unit - One Dwelling (south portion of the 1st and 2nd storey) Secondary Suite #2: #2 - 6532 Brooks St - South Secondary Suite (south portion of the basement) Addresses assigned per approved plans. Fire and Emergency street access to the north secondary suite is from the north side and the south secondary suite is from the south side. Street access must be provided and maintained at all times.The building addresses are to be posted and to be visible from the street in accordance with the Building By-law prior to final inspection. **THIS PERMIT HAS BEEN ISSUED UNDER THE REQUIREMENTS OF VBBL #12511 (2019).** | NULL
EP-2020-09219 | 2020-12-15 | 2765 NANAIMO STREET, Vancouver, BC V5N 5E9 | Electrical Permit | Residential | New | Expired | Temporary Power - Residential - To provide temporary power. | NULL
EP-2020-07951 | 2020-10-25 | 4006 W 30TH AVENUE, Vancouver, BC V6S 1X5 | Electrical Permit | Residential | New | Expired | Temporary Power - Residential - To provide temporary power. | NULL
SP-2020-01645 | 2021-01-26 | 840 HOWE STREET, Vancouver, BC V6Z 2L2 | Sprinkler Permit | Commercial | Tenant Improvement | Completed | Commercial - #190 Sprinkler alterations for this restaurant renovation to change of the use and major occupancy classification from Retail Store to a Restaurant-Class 1 at unit #190 – 840 Howe Street, | NULL
GP-2020-03025 | 2020-10-26 | 2291 E 53RD AVENUE, Vancouver, BC V5P 1X9 | Gas Permit | Residential | Renovation | Completed | Residential - Installation of new high efficient furnace | NULL
PP-2020-03657 | 2020-10-30 | 989 NELSON STREET #1206, Vancouver, BC V6Z 2S1 | Plumbing Permit | Commercial | Renovation - Dwelling Unit(s) only | Completed | Commercial - #1206 kitchen sink and faucet replacement.with new. resuse of existing dishwasher. | NULL
EP-2020-07953 | 2020-10-27 | 3228 W 37TH AVENUE, Vancouver, BC V6N 2V4 | Electrical Permit | Residential | Addition | Completed | Installation / Repair - Residential - - Install washer and dryer - Install 500 watt Baseboard heat - plugs - LED wafer lights and switching Building permit work description: 3228 W 37TH Ave Interior alterations to convert a portion of the existing crawl space to habitable area to this existing two storey plus basement one family dwelling on this inside with a lane site as approved by the Board of Variance Appeal Z35544 dated August 29, 2019 thereby relaxing the overall floor space. Letters of assurance submitted by S. Chung at 604-358-7006 Building is sprinklered to NFPA-13D requirements - additional floor area to be sprinklered as well. ******THIS PERMIT HAS BEEN ISSUED UNDER THE REQUIREMENTS OF VBBL 2019****** Processed through HRC | 3500
EP-2020-07954 | 2020-10-27 | 580 HORNBY STREET, Vancouver, BC V6C 3B6 | Electrical Permit | Commercial | Tenant Improvement | Completed | Installation / Repair - Commercial - Install DDC Control on boiler re&re for building. **Amendment Feb 8, 2021** Please amend permit to change FSR to Kevin Toyne, CEL010107368, Class B. Thank you. | 5500
PP-2020-03638 | 2020-10-29 | 2525 MAIN STREET, Vancouver, BC V5T 3E5 | Plumbing Permit | Commercial | Addition | Completed | Commercial - Installation of backflow preventers has requested. | NULL
BP-2020-03325 | 2020-12-18 | 498 W 41ST AVENUE, Vancouver, BC | Building Permit | Building Permit (BP) | Addition / Alteration | Completed | Field Review - Addition / Alteration - 498 W 41st Ave (5730 Cambie & 498 W 41st Combined) Interior alterations to provide improvements to combine 498 W 41st Ave and 5730 Cambie St (retaining 498 W 41st Ave) for an new General Office (Real Estate) on the ground floor of this existing commercial building on this site. Scope of work: to combine and alter two existing units for new office tenant. Update lighting, modify HVAC, replace existing plumbing fixtures. OK for Field Review per W.Wong, October 26, 2020 Letters of Assurance submitted: - Schedule A submitted by; Karen L. Smith, Architect, AIBC. ph#604.428.6259. - Architectural Schedule B by; Karen L. Smith, Architect, AIBC. ph#604.428.6259. - Mechanical/Plumbing Schedule B by; Rod Yeoh, P.Eng. Ph#604-255- 1169. - Electrical Schedule B by; Patrick Sum,P.Eng. Ph#604-255-1169 Selected Energy Upgrade: E2 - Lighting - Upgrade to incorporate Automatic Full OFF (per 9.4.1.1.(h) of ASHRAE 90.1-2016) | 615000
EP-2020-07956 | 2020-10-27 | 6360 ARLINGTON STREET, Vancouver, BC V5S 3N7 | Electrical Permit | Residential | Addition | Completed | Installation / Repair - Residential - Add new 120V/20A breaker to panel and 1x 120V/20A dedicated exterior plug in carport for welder. (protected from weather). | 600
GP-2020-03027 | 2020-10-28 | 1757 E 3RD AVENUE, Vancouver, BC | Gas Permit | Residential | Renovation | Completed | Residential - re and re furnace | NULL
EP-2020-07958 | 2020-10-27 | 4563 ANGUS DRIVE, Vancouver, BC V6J 4J4 | Electrical Permit | Residential | New | Issued | Installation / Repair - Residential - Extra Low Voltage - Audio, Video, Automation Touch Panels, Network, Data, Cable, Tel, Security Alarm, Cameras, Central Vacuum and Motorized Shades. Complete security alarm. Building permit work description: To construct a two-storey plus cellar one-family dwelling with a detached accessory building (garage), at the rear providing 4 parking spaces, having vehicular access from the lane. 1. A/C unit proposed in Rear Yard 2. Bar sink located in Recreation Room 3. Schedule B P.Eng Henry Sy-Ning Hsu 604-322-7158 Structural & Geotechnical 4. Schedule B P.Eng John Henshaw 604-264-1072 Architectural 5. BC Housing Teragon Developments & Construction Inc. Note: This is a 2 storey building pursuant to the Zoning and Development By-Law ******THIS PERMIT HAS BEEN ISSUED UNDER THE REQUIREMENTS OF VBBL 2014 AND THE GREEN HOMES PROGRAM****** "Combustible projections or roof soffits on an exposing building face shall not project to less than .45m from the property line and shall be in compliance with VBBL 2014 9.10.15.5.(9)" The entire building to be sprinklered to NFPA 13D. | 28651
PP-2020-03608 | 2020-10-26 | 4131 LILLOOET STREET, Vancouver, BC V5R 2G2 | Plumbing Permit | Residential | New | Completed | Residential - Install 1 outside sump, no pump | NULL
GP-2020-03028 | 2020-10-28 | 3579 ANZIO DRIVE, Vancouver, BC V5M 4E2 | Gas Permit | Residential | Renovation - Dwelling Unit(s) only | Completed | Residential - NEW FURNACE REPLACEMENT | NULL
PP-2020-03610 | 2020-10-28 | 1661 E 35TH AVENUE, Vancouver, BC V5P 1B2 | Plumbing Permit | Residential | New | Completed | Residential - new house construction plumbing -To construct a 2 storey + basememt one-family dwelling with a secondary suite located in the basement with a detached accessory building (garage), at the rear providing 2 parking spaces, having vehicular access from the lane. -THIS PERMIT HAS BEEN ISSUED UNDER THE REQUIREMENTS OF VBBL 2019 (#12511)** ** Amend 09/15/2021** Add two sinks to permit | NULL
PP-2020-03619 | 2020-11-03 | 3710 MAIN STREET, Vancouver, BC | Plumbing Permit | Commercial | Addition | Completed | Commercial - By law backflow result of Cross Connection Inspection -Sushi restaurant kitchen dishwasher addind rp | NULL
EP-2020-08113 | 2020-11-04 | 2698 GRANVILLE STREET, Vancouver, BC | Electrical Permit | Commercial | Tenant Improvement | Completed | Installation / Repair - Commercial - Electrical demo of existing receptacles. Reconfiguring power to suit new layout. Remove existing pot lights. Install new track lighting. General data/cat5 wiring. Building permit work description: To permit interior alterations to provide tenant improvements to this existing Retail space for a new retail tenant in this existing commercial building on this site. Scope to Include: - Renovate space to showcase Retail of "California Closets". - Remove folding security door, install interior walls, new security door, plumbing fixtures and lighting. OK for Field Review per A.Campbell & A.Wroblewski - Oct.6.2020 Tenant: California Closets BC Ltd. Energy Upgrade: E2 - Lighting - Upgrade to incorporate Automatic Partial OFF (per 9.4.1.1.(g) of ASHRAE 90.1-2016) Schedule A & Schedule B Architectural submitted per Craig Mercs, 604-734-2004 Schedule B Structural submitted per Scott Ash-Anderson, 604-228-0518 | 12000
EP-2020-03762 | 2020-06-02 | 2430 E 11TH AVENUE, Vancouver, BC V5M 2B4 | Electrical Permit | Residential | New | Expired | Temporary Power - Residential - To provide temporary power to this site. >>>>>>>>> Amend: May 4th -Temporary poll 100amp service | NULL
EP-2020-03757 | 2020-05-20 | 369 TERMINAL AVENUE, Vancouver, BC V6A 4C4 | Electrical Permit | Commercial | Tenant Improvement | Completed | Installation / Repair - Commercial - 3rd floor - Extra Low Voltage - upgrading burglar alarm system | 1492.08
EP-2020-03761 | 2020-05-21 | 2932 W 13TH AVENUE, Vancouver, BC V6K 2T9 | Electrical Permit | Residential | New | Completed | Installation / Repair - Residential - Rough and Finish Electrical work for Laneway House.Motors for gaburator. 200 Amp Main service to install at Laneway. 1x150amp for main house 1x100amp for laneway ( no garage attached ) Building permit work description: To construct a 1.5 storey laneway house building with 1 on grade parking space, having vehicular access from the lane. Note: This is a 1 1/2 storey building pursuant to the Zoning & Development By-law **No A/C proposed ******THIS PERMIT HAS BEEN ISSUED UNDER THE REQUIREMENTS OF VBBL 2014****** "Combustible projections or roof soffits on an exposing building face shall not project to less than .45m from the property line and shall be in compliance with VBBL 2014 9.10.15.5.(9)" The entire building, to be sprinklered to NFPA 13D. | 8000
EP-2020-03759 | 2020-05-26 | 2633 E BROADWAY, Vancouver, BC V5M 4G6 | Electrical Permit | Commercial | NULL | Expired | Annual / Operating - building maintenance Valid: May 26, 2020 to May 25, 2021 | NULL
PP-2020-01629 | 2020-05-22 | 2762 E 51ST AVENUE, Vancouver, BC V5S 1R2 | Plumbing Permit | Residential | New | Completed | Residential - This is a new house with 9 fixtures. .5 STOREY LANEWAY HOME To construct a 2 storey laneway house building () with 1 open parking pad, providing having vehicular access from the 20' Lane. amend permit June 30 2020: we need to add one deck drain on this permit. | NULL
GP-2020-01321 | 2020-05-22 | 5851 ST. GEORGE STREET, Vancouver, BC V5W 2Y4 | Gas Permit | Residential | New | Completed | Residential - hookup and venting for one fireplace Building permit work description: To construct a 2 storey two-family dwelling with two secondary suites located in the basement, an attached garage providing 1 interior parking space and a detached garage providing 2 interior parking spaces and vehicular access from St. George street. ** No A/C unit proposed This is a 2 storey building pursuant to the Zoning and Development By-Law ******THIS PERMIT HAS BEEN ISSUED UNDER THE REQUIREMENTS OF VBBL 2014 AND THE GREEN HOMES PROGRAM****** | NULL
EP-2020-07964 | 2020-10-27 | NULL | Electrical Permit | Commercial | New | Completed | Installation / Repair - Commercial - Shaw Cablesystems Aerial power supply on BC Hydro Pole # 2622570 in front of premises. 360 Industrial Avenue | 1000
EP-2020-07965 | 2020-10-26 | 1956 GRAVELEY STREET, Vancouver, BC | Electrical Permit | Residential | New | Expired | Temporary Power - Residential - To provide temporary power. | NULL
BP-2020-03327 | 2020-11-13 | 2246 W 41ST AVENUE, Vancouver, BC V6M 1Z8 | Building Permit | Building Permit (BP) | Addition / Alteration | Completed | Field Review - Addition / Alteration - Interior alterations to provide tenant improvements and change of use from office to retail of this existing commercial building on this site. Scope of work includes : new additional layers of drywall and exit signs. OK for field review as per C.Yue on 10/26/20 Selected Energy Upgrade: E2 - Lighting - Upgrade to incorporate Scheduled Shutoff (per 9.4.1.1.(i) of ASHRAE 90.1-2016) This permit was reviewed under the 2019 VBBL during the Covid 19 pandemic. NOTE: Dispensing pharmaceuticals or providing treatment services from this location is not permitted. | 5000
EP-2020-07974 | 2020-11-04 | 939 HOMER STREET #2604, Vancouver, BC V6B 2W6 | Electrical Permit | Commercial | Renovation - Dwelling Unit(s) only | Completed | Installation / Repair - Commercial - UNIT# 2604 minor renovation ,move two kitchen receptacles . | 1000
EP-2020-07967 | 2020-10-27 | 1260 HARWOOD STREET, Vancouver, BC V6E 1S4 | Electrical Permit | Residential | Renovation - Dwelling Unit(s) only | Cancelled | Installation / Repair - Residential - Unit 115 Install new 20A circuits for countertop and peninsula receptacles. Install circuits for dishwasher and microwave. Re-wire the bathroom and install new GFCI receptacle. Install low voltage transformer and wire new thermostat. Replace all switches, light fixtures and receptacles. Note: There will be no alterations to the walls. | 1950
EP-2020-07968 | 2020-10-29 | 1326 E 31ST AVENUE, Vancouver, BC V5V 2X8 | Electrical Permit | Residential | New | Completed | Installation / Repair - Residential - Laneway house rough in and finishing Building permit work description: To construct a 2 storey laneway house building with an open parking pad providing 1 parking space over gravel, having vehicular access from the 20' Lane. Note: This is a 1 ½ storey building pursuant to the Zoning & Development By-law. 1. Covenant not required 2. No Strata Titling permitted 3. No A/C Unit proposed 4. Schedule B: (Jason Hui) P.Eng (778.319.3403) Structural & Geotechnical 5. BC Housing- Yuvraj Properties Ltd NOTE: To achieve the required FSR. A floor space exclusion of 3% has been applied to this application as per section 11.17.18 of the district schedule, to accommodate improved building performance. Address assigned per approved plans. Fire and Emergency street access (walkway) to the laneway house is from the west side. Street access must be provided and maintained at all times. The building addresses are to be posted and to be visible from the street in accordance with the Building By-law prior to final inspection. "Combustible projections or roof soffits on an exposing building face shall not project to less than .45m from the property line and shall be in compliance with VBBL 2019 9.10.15.5.(9)" The entire building, INCLUDING THE ATTACHED GARAGE (if applicable), to be sprinklered to NFPA 13D. ******THIS PERMIT HAS BEEN ISSUED UNDER THE REQUIREMENTS OF VBBL 2019***** | 8000
PP-2020-01630 | 2020-05-22 | 2924 E 43RD AVENUE, Vancouver, BC V5R 2Z3 | Plumbing Permit | Residential | New | Completed | Residential - This is a new house laneway house with 9 fixtures. To construct a 2 storey laneway house building with an open parking pad, providing 1 parking space, having vehicular access from the lane. Amend permit June 5 2020: I would like to add a Sump Pump on the ground floor. amend permit June 30 2020: we need to add one deck drain on this permit. | NULL
PP-2020-01632 | 2020-05-22 | 6975 LABURNUM STREET, Vancouver, BC V6P 5M8 | Plumbing Permit | Residential | Renovation | Completed | Residential - Piping - storm and sanitary outflow | NULL
EP-2020-03768 | 2020-05-22 | 750 W PENDER STREET, Vancouver, BC V6C 2T7 | Electrical Permit | Commercial | Renovation | Completed | Installation / Repair - Commercial - #1003 - 10th floor (full floor tenant) Add receptacles and communication (Cat 5e) wiring for modular furniture Add receptacles and occupancy sensors for new offices No lighting is being replaced. All existing lighting is being used. Building permit work description: #1003 - 10th floor (full floor tenant) Interior alterations only to provide improvements to this existing General Office tenant in unit #1003, which also includes the expansion into unit #1004 (retaining #1003) in this existing commercial building. Scope of work: per the 2019 VBBL to remove demising wall, interior partition walls and doors and construct new partition walls, doors, millwork, finishes, lighting, power and date, electrical and sprinkler work. Building Sprinklered – Separate sprinkler permit required for proposed sprinkler work. OK for field review as per H. Chow, April 9, 2020. | 7041.15
EP-2020-03772 | 2020-06-10 | 817 W 15TH AVENUE, Vancouver, BC V5Z 1R8 | Electrical Permit | Commercial | New | Issued | Installation / Repair - Commercial - Building #2 To continue work started by others, reference: (EP-2018-04472) Building permit work description: To construct a new 3 storey residential building comprising 3 new townhouse dwelling units at the North side of this site, on the roof of the single level below ground storage garage. ** All fees were paid under Project Site BP-2017-05164, and, all application and review documents are filed under that same BP ** Stage 2: Full Structural to Roof. Nov. 20, 2018 (B. Smith). Stage 1 was part of the below grade work issued under Project Site BP-2017-05164. Stage 3: Full Construction. Sept. 23/19 (B. Smith) This is CP Process Permit for Richard Lau of Camphora Engineering. Tel. 604-800-9822 Email rlau@camphora.ca *** Richard Lau withdrew as CP on July 11, 2018. Susana Chui of Camphora took over as CP effective July 12, 2018 *** | 250
GP-2020-03031 | 2020-10-28 | 6037 ADERA STREET, Vancouver, BC V6M 3J3 | Gas Permit | Residential | Renovation | Completed | Residential - Install boiler | NULL
GP-2020-03032 | 2020-10-26 | 1844 E 14TH AVENUE, Vancouver, BC | Gas Permit | Residential | Renovation | Completed | Residential - Replacement furnace | NULL
PP-2020-03615 | 2020-10-27 | 1661 E 2ND AVENUE #307, Vancouver, BC V5N 1E1 | Plumbing Permit | Residential | Renovation | Completed | Residential - Tub installation >Interior alterations to renovate this dwelling unit #307 on the 3rd floor of this existing multiple dwelling building on this site. Scope of work to renovate bathroom, install separate circuit for microwave/fan combo in kitchen, and separate outlet for tv, and work related to plumbing and electrical. | NULL
PP-2020-03616 | 2020-10-27 | 4037 W 33RD AVENUE, Vancouver, BC V6N 2H9 | Plumbing Permit | Residential | Renovation | Completed | Residential - To install 3 shower, 1 washer, 1 bathtub and 1 toilet >Interior and exterior alterations and change of use of this existing two-storey with basement, one-family dwelling to a one-family dwelling with a secondary suite, with 2 off-street parking spaces provided in the detached garage, having vehicular access off the lane. Scope of work includes: new suite in basement level, change two gas fireplaces into electrical fireplaces, updates to kitchen and bathrooms, new door, remove bar sink and add laundry/dryer, and to build a new 5'x4' landing and stairs at the rear. | NULL
EP-2020-07970 | 2020-11-18 | 745 THURLOW STREET, Vancouver, BC V6E 0C5 | Electrical Permit | Commercial | Addition | Completed | Installation / Repair - Commercial - 4th floor - Access door install. Exact location of work would be the primary and secondary entrance of tenant space (tenant is Peninsula Canada). No maglocks | 760
PP-2020-03617 | 2020-10-26 | 3335 E 49TH AVENUE, Vancouver, BC V5S 1L7 | Plumbing Permit | Residential | New | Completed | Residential - Install 1 outside sump, no pump | NULL
EP-2020-07972 | 2020-10-27 | 888 DUNSMUIR STREET, Vancouver, BC V6C 3K4 | Electrical Permit | Commercial | Renovation | Completed | Installation / Repair - Commercial - 9th Floor Server Room - Installation of class 2 control circuits for server room cooling units | 4806
BP-2020-01574 | 2020-06-15 | 183 KEEFER PLACE #305, Vancouver, BC V6B 6B9 | Building Permit | Building Permit (BP) | Addition / Alteration | Completed | Field Review - Addition / Alteration - Interior alterations to provide improvements to this existing dwelling unit #305 on the 3rd floor of this existing multiple dwelling building on this site. Scope of work to renovate kitchen and bathroom with new finishing, convert part of the pantry to storage and work related to electrical and plumbing. OK for field review as per Jamie Zhang, May 20/20 Notes: 1. Energy upgrade trigger; L2 - HVAC - Install programmable thermostats with nighttime setback and switch for heating system 2. Building inspector to determine on site if a separate sprinkler permit is required. | 45375
BP-2020-01575 | 2020-06-19 | 475 MAIN STREET, Vancouver, BC V6A 2T7 | Building Permit | Building Permit (BP) | Addition / Alteration | Issued | Field Review - Addition / Alteration - #215 - 475 Main St (2nd floor) Interior alterations for interior demolition to shell of this existing 'Miscellaneous Products Manufacturing Class B' Suite #215 on the 2nd floor in this existing two-storey commercial building on this site. OK for Field Review per L.Telefson, May 20, 2020 Notes: 1. Energy Upgrade Exemption; Interior Demolition 2. Building inspector to determine on site if a separate sprinkler permit is required. | 6000
EP-2020-03769 | 2020-05-22 | 7627 YUKON STREET, Vancouver, BC V5X 2Y4 | Electrical Permit | Commercial | New | Completed | Installation / Repair - Commercial - Security and structured wire - BUILDING 2 (South/East) Building permit work description: To construct a 4 storey multiple dwelling building (SE building) containing 8 units. (3 single storey units on first level and 5 three storey units above). Refer to BP-2018-03263 for site work, below grade facilities and common underground parking. STAGED CONSTRUCTION Stage 1 - Excavation & Shoring (issued Feb. 4, 2019) Stage 2 - Full Structure (issued Mar. 18, 2019) Stage 3 - Full Construction (issued Sept. 19, 2019) | 3500
PP-2020-01633 | 2020-05-22 | 1666 GRAVELEY STREET, Vancouver, BC | Plumbing Permit | Commercial | Renovation | Completed | Commercial - relocate hot water tank and install new kitchen sink Interior alterations to provide improvements to this existing cannabis store at 1666 Graveley Street for a new tenant in this existing commercial building on this site. | NULL
EP-2020-07973 | 2020-10-30 | 1815 CHARLES STREET, Vancouver, BC V5L 0B2 | Electrical Permit | Commercial | Addition | Completed | Installation / Repair - Commercial - Underground Parking Garage - EVSE. Supply and install Seven DCC9 load management devises and Seven 208-volt 40-amp circuits intended to power 6-50 receptacles in stall 1, 5, 8, 9, 10, 14 and 15 to be installed Revised load calculation attached. Service rating is inadequate to install the additional load, thus the DCC 9 load management devise is being installed. | 12000
SP-2020-01649 | 2020-10-28 | 899 W 12TH AVENUE, Vancouver, BC | Sprinkler Permit | Commercial | Tenant Improvement | Completed | Commercial - Add and relocate sprinkler heads to suit tenant new layout #G803 + G814 - Ground Floor Interior alterations to the ground level to two (2) x-ray rooms (G803 & G814) in this existing hospital building. Scope of work includes updates to existing wall, floor and ceiling finishes, new lighting fixtures, and reposition existing ceiling fixtures for X-ray equipment. Building Sprinklered – Sprinkler Permit is required. OK for Field Review per Kim V - Aug 11/20 Selected energy upgrade: L2 - HVAC - Clean and Balance all Air Systems (per 6.7.2.3.2 of ASHRAE 90.1-2016) Schedules submitted: -Schedule A submitted by Kirsten Reite, Architect AIBC. Ph#604.831.0810 -Architectural Schedule B by Kirsten Reite, Architect AIBC. Ph#604.831.0810. -Structural Schedule B by Brett Halicki, P.Eng. ph#604.688.9861 -Mechanical/plumbing/fire suppression system Schedule B by Mark Yeung, P.Eng. Ph#604.559.8809. -Electrical Schedule B by Randa Khalil, P.ENg. Ph#604.358.8 | NULL
EP-2020-07975 | 2020-10-27 | 808 E 22ND AVENUE, Vancouver, BC V5V 1V7 | Electrical Permit | Residential | Renovation | Completed | Installation / Repair - Residential - Decommissioning a electric stove and hood fan. REMOVAL ONLY AS per CF-2020-014325 | 300
EP-2020-07979 | 2020-10-27 | 2660 OXFORD STREET, Vancouver, BC V5K 1N3 | Electrical Permit | Residential | New | Completed | Installation / Repair - Residential - Alarm/tel/tv and data rough in and complete Vacuum rough in only | 2000
EP-2020-07980 | 2020-10-27 | 575 W 10TH AVENUE, Vancouver, BC V5Z 4J4 | Electrical Permit | Commercial | New | Completed | Installation / Repair - Commercial - Installing heat trace cable to 5 p-traps in Parkade level | 3900
EP-2020-07983 | 2020-10-27 | 2160 W 8TH AVENUE, Vancouver, BC V6K 2A4 | Electrical Permit | Residential | Renovation - Dwelling Unit(s) only | Completed | Installation / Repair - Residential - relocate and repair low voltage wiring (alarm, telephone and tv) To permit interior alterations to this existing town house unit in this existing complex on this site. Scope to Include: Relocate laundry to crawlspace area. Add new powder room on lower floor and reconfigure second bathroom. Add kitchen island and pantry, Change layout of WIC and en-suite master bathroom on top floor. | 400
SP-2020-01650 | 2020-10-28 | 1207 DEVONSHIRE CRESCENT, Vancouver, BC V6H 2G2 | Sprinkler Permit | Residential | New | Issued | Residential - new single house Building Permit for DP-2016-00490 To construct a two-storey plus cellar one-family dwelling with a detached accessory building (garage) at the rear, providing four parking spaces, and having vehicular access from the lane. - A/C unit proposed at rear - Schedule 'B': K.J. Mah P.Eng (604.599.8890) Struct+Geo - HPO: Residential Builder - Enrich Custom Homes Ltd. 604-279-8808 *Note to DBI* Permit drawings have not been perforated due to | NULL
GP-2020-03036 | 2020-10-26 | 4404 WELWYN STREET, Vancouver, BC V5N 3Z4 | Gas Permit | Residential | Tenant Improvement | Completed | Residential - replace water heater | NULL
PP-2020-03627 | 2020-12-24 | 1111 W HASTINGS STREET, Vancouver, BC V6E 2J3 | Plumbing Permit | Commercial | Tenant Improvement | Completed | Commercial - #501 install kitchen sink -The rough in for the kitchen has been capped off within a shaft. I have extended the existing rough in from the shaft into the unit. >#501 - 5th Floor Interior alterations to provide improvements on this new tenant on the 5th floor (#501) of this existing commercial building. Scope of Work: Construct new millwork, new sink & faucet for kitchen, electrical and plumbing work. | NULL
EP-2020-07986 | 2020-10-27 | 2475 E 2ND AVENUE, Vancouver, BC V5M 1C4 | Electrical Permit | Residential | New | Completed | Installation / Repair - Residential - security, intercom, tel, tv, computer wiring and completion camera wiring only | 3000
EP-2020-03775 | 2020-05-20 | 1558 W 43RD AVENUE, Vancouver, BC V6M 3H2 | Electrical Permit | Residential | New | Completed | Installation / Repair - Residential - LWH - COMPLETE SECURITY ALARM - low voltage pre wire and finish of the alarm system. To construct a 2 storey laneway house building with an open parking pad and one attached parking space having vehicular access from the lane. Note: This is a 1 ½ storey building pursuant to the Zoning & Development By-law. Note: Bldg 1 (principal bldg) addressed 5912 Churchill St proposed on site. 1. No Strata Titling permitted 2. No A/C unit proposed AMEND: MAY 20/2020 CLARIFY WORK DESCRIPTION | 923
SP-2020-00804 | 2021-08-18 | 2890 GRANDVIEW HIGHWAY, Vancouver, BC V5M 2C9 | Sprinkler Permit | Commercial | New | Issued | Commercial - For all sprinkler work to the 2019 VBBL; NFPA 13, 2013 to allow for the installation of a new sprinkler system to provide interior and exterior alterations, the addition of approx. 650.0 square feet, for a vestibule and covered outdoor play area, and to change the use from a Financial Institution to a Child Day Care Facility, in this existing one-storey commercial building on this site. BP revision #1 Revision 1- June 5th, 2020 to Deleting the front vestibule, Removing the partition wall between 2 groups and have one group, Removing the partition walls of the nap room and removal of few doors around the kitchen area, and removal of addition in the rear. This application does not include any of the following: • Warehouse storage arrangements, or mobile compact storage arrangements. • Flexible sprinkler pipe. • Alternative solutions. Notes: 1. Permit reviewed during COVID-19 pandemic. 2. Sprinkler engineer of record Mr. Xiangyang Tan, P.Eng. of XT Engineering Ltd. T: (778) 706-5858. E: tan@xtengineering.com 3. Project is an F4 upgrade. | NULL
EP-2020-03774 | 2020-05-21 | 1280 W 77TH AVENUE, Vancouver, BC V6P 3G8 | Electrical Permit | Commercial | NULL | Expired | Annual / Operating - Annual permit New Effective dates: May 18, 2020 to May 17, 2021 EP-2019-04482: Expired (Annual / Operating) | NULL
EP-2020-03778 | 2020-05-20 | 2156 NAPIER STREET, Vancouver, BC | Electrical Permit | Residential | New | Expired | Temporary Power - Residential - To provide temporary power to this site. | NULL
EP-2020-07987 | 2020-10-27 | 880 SAWCUT, Vancouver, BC | Electrical Permit | Residential | Addition | Completed | Installation / Repair - Residential - Wire new front patio outside GFCI receptacle from internal receptacle (on other side of wall). | 500
SP-2020-01651 | 2020-10-28 | 1671 E BROADWAY, Vancouver, BC | Sprinkler Permit | Commercial | Tenant Improvement | Completed | Commercial - Return to base building 1671 E Broadway Interior alterations to remove partitions and finishes to provide a retail (shell) unit at 1671 E Broadway on the ground floor of this mixed-use building on this site. OK for Field Review per W.Wong, September 2, 2020 Energy Upgrade Exempted; Interior Demolition | NULL
GP-2020-03038 | 2020-10-27 | 8177 ELLIOTT STREET, Vancouver, BC V5S 2P3 | Gas Permit | Residential | Tenant Improvement | Completed | Residential - RE RE Furnace | NULL
DB-2020-03333 | 2021-06-14 | 1160 NANAIMO STREET, Vancouver, BC V5L 4T4 | Building Permit | Development and Building Permit (DB) | Addition / Alteration | Completed | Low Density Housing - Addition / Alteration - Exterior alterations to the rebuild rear deck (10'x12') of this existing One Family dwelling on this inside with lane site. OK for Field Review per A.Campbell & S.Voskakis - Oct.27.2020 Access to Be from Rear Property Only No Energy Upgrade Required, Exterior work Only | 3000
SP-2020-01652 | 2020-10-28 | 2038 E 2ND AVENUE, Vancouver, BC V5N 1E7 | Sprinkler Permit | Residential | New | Completed | Residential - To Install 47 sprinkler heads To construct a 2.5 storey two-family dwelling with a crawlspace and a detatched 2 car garage, having vehicular access from the lane. ($754,000) 1- A/C unit proposed in rear yard 2- Schedule B, Tarek A. El - Amoury, P.Eng (604.336.5080) Structural & Geotechnical 3- HPO - Upscale Designs Inc. This is a 2 storey building pursuant to the Zoning and Development By-Law ******THIS PERMIT HAS BEEN ISSUED UNDER THE REQUIREMENTS OF VBBL 2014 AND THE GREEN HOMES PROGRAM****** Addressing Data 2038 E 2nd Av - One Family Dwelling (Front Unit) 2040 E 2nd Av - One Family Dwelling (Back Unit) Address assigned per approved plans. Fire and Emergency street access to the back unit is from the east side. Street access must be provided and maintained at all times. The building addresses are to be posted and to be visible from the street in accordance with the Building | NULL
GP-2020-03049 | 2020-10-27 | 3075 W 5TH AVENUE, Vancouver, BC V6K 1T8 | Gas Permit | Residential | Renovation | Completed | Residential - Re & Re Hot Water Tankless BTU : 199,000 | NULL
PP-2020-03626 | 2020-11-03 | 24 W 13TH AVENUE, Vancouver, BC V5Y 1V6 | Plumbing Permit | Residential | Renovation | Completed | Residential - Construct a two storey infill one-family dwelling residential bldg -To construct a two-storey Infill One-Family Dwelling residential building with 3 surface parking spaces, having vehicular access from W. 13th Avenue. **RELATED TO : PP-2020-03623- Main house Rev#1 - Oct 7, 2020 - C. Fong - replace exterior cladding from stucco to hardie plank siding on all exposing building faces. - revise interior layout including kitchen counter, new ensuite bathroom, bedroom doors and relocate mechanical room. - remove chimney and a west facing bedroom window. ******THIS PERMIT HAS BEEN ISSUED UNDER THE REQUIREMENTS OF VBBL 2014 AND REVIEWED DURING THE 2020 COVID-19 PANDEMIC CRISIS. ******** Building Review Branch Notes: - Sch-A, D-1, Struct. B, Arch. B, & Geo. B are submitted. - Entire building is to be sprinklered to NFPA 13D requirements. - All document of Infill & Character building have been included in BP-2019-04178. - All new windows, doors, and skylights shall conform to AAMA/WDMA/CSA101/I.S.2/A440, NAFS. | NULL
SP-2020-01653 | 2020-10-28 | 1519 W 37TH AVENUE, Vancouver, BC V6M 1M5 | Sprinkler Permit | Residential | New | Issued | Residential - To Install 64 sprinkler heads To construct a 2 storey + cellar one-family dwelling (Existing two car garage at the rear to be retained) Note: This is a 2 storey building pursuant to the Zoning and Development By-Law 1- Bar/Sink proposed in Cellar/Basement 2- A/C unit proposed 3- No Secondary suite Proposed 4- B1/B2. Structural; A.Wang P.Eng (604.618.6236) Geotechnical;Z.Guan P.Eng (778.868.5635) 5- HPO: Hang Zheng "Combustible projections or roof soffits on an exposing building face shall not project to less than .45m from the property line and shall be in compliance with VBBL 2014 9.10.15.5.(9)" The entire building, INCLUDING THE ATTACHED GARAGE (if applicable), to be sprinklered to NFPA 13D. | NULL
SP-2020-00805 | 2020-05-25 | 928 EXPO BOULEVARD, Vancouver, BC V1V 1V1 | Sprinkler Permit | Commercial | Renovation | Completed | Commercial - 3 sprinkler heads to relocate 928 Expo Boulevard Interior alterations to provide first tenant improvement for new retail tenant in existing retail "shell" space. Common washrooms are on level P1. This application does not include any of the following: 1. Not more than 20 sprinklers (add, relocate, or remove), 2. hydraulic calculations, 3. change in occupancy and /or hazard classification, 4. warehouse storage arrangements, 5. mobile compact storage arrangements, 6. alternative solutions, 7. changes to the sprinkler system supply piping (e.g. valves, mains, cross-mains, branch-lines, etc.), or 8. flexible sprinkler pipe. | NULL
PP-2020-01650 | 2020-05-22 | 3795 COMMERCIAL STREET, Vancouver, BC V5N 4G1 | Plumbing Permit | Commercial | New | Completed | Commercial - Low Rise Commercial Build-Ground Floor with Modular Units Level 2,3,& 4 Pre -fabricated work being completed from PP-2017-00807 Under Ground has already been competed under the previous permit | NULL
EP-2020-03780 | 2020-05-22 | 251 W 22ND AVENUE, Vancouver, BC V5Y 2G3 | Electrical Permit | Residential | Renovation | Completed | Installation / Repair - Residential - panel upgrade, gas bond. | 1900
PP-2020-01635 | 2020-05-21 | 479 E 58TH AVENUE, Vancouver, BC V5X 1W1 | Plumbing Permit | Residential | New | Completed | Residential - 2 STOREY 1FD + SS + LWH To construct a 2 storey one-family dwelling with a secondary suite located in the Basement ($993,027.50) with 1 open parking over gravel, providing 1 parking space, having vehicular access from the 20' Lane. 1. Covenant registered at the Land Title Office under CA7887929 2. No Strata Titling permitted 3. A/C Unit proposed at rear yard 4. Bar sink located in basement 5. Schedule B: (Shambhu N. Biswas) P.Eng (604.250.8666) Architectural, Structural & Geotechnical 6. BC Housing (New Look Developments Ltd) | NULL
BP-2020-01577 | 2020-11-02 | 2989 W 6TH AVENUE, Vancouver, BC V6K 1X4 | Building Permit | Building Permit (BP) | New Building | Issued | Low Density Housing - New Building - 2 Storey 1FD + SS + D GARAGE To construct a 2 storey one-family dwelling with a secondary suite located in the Basement ($552,250) with a detached accessory building (garage), at the rear providing 2 parking spaces, having vehicular access from the lane. Note: This is a 2 storey building pursuant to the Zoning and Development By-Law 1- Covenant registered at the Land Title Office under CA8053377 2- No strata titling permitted 3- No A/C unit proposed 4- Structural and Geotechnical schedule B: Md. Shahidul Alam (604.653.7475) 5- HPO: Saninder S Gill "Combustible projections or roof soffits on an exposing building face shall not project to less than .45m from the property line and shall be in compliance with VBBL 2019 9.10.15.5.(11) The entire building, INCLUDING THE ATTACHED GARAGE (if applicable), to be sprinklered to NFPA 13D. Any alterations or conversions to the attached garage (if applicable) to habitable living space shall not be permitted without first obtaining the approval of the Director of Planning and the Chief Building Official. Thermal protection measures and Laneway house design guidelines shall be required to be met prior to the approval of the conversion. ******THIS PERMIT HAS BEEN ISSUED UNDER THE REQUIREMENTS OF VBBL 2019****** Addressing Data #1 - 2989 W 6th Av - 1st & 2nd storey, south portion of basement + crawlspace (principal dwelling unit) #2 - 2989 W 6th Av - north portion of basement (secondary suite) Development permit: DP-2019-00327 This Building Permit will remain in a suspended status until the associated (green) Demolition Permit BP-2020-01578 is completed | 552250
EP-2020-07992 | 2020-11-09 | 1470 PENNYFARTHING DRIVE, Vancouver, BC V6J 4Y2 | Electrical Permit | Commercial | NULL | Expired | Annual / Operating - Annual Electrical Permit for Harbour Cove Condominiums Valid Nov 09/2020 to Nov 08/2020 | NULL
EP-2020-08277 | 2020-11-12 | 899 W 12TH AVENUE, Vancouver, BC | Electrical Permit | Commercial | Renovation | Completed | Installation / Repair - Commercial - Remove and reinstall new lights, plugs, owner supplied equipment, Fire alarm is re & re #G803 + G814 - Ground Floor Interior alterations to the ground level to two (2) x-ray rooms (G803 & G814) in this existing hospital building. Scope of work includes updates to existing wall, floor and ceiling finishes, new lighting fixtures, and reposition existing ceiling fixtures for X-ray equipment. | 69500
EP-2020-07995 | 2020-10-28 | 555 HAMILTON STREET, Vancouver, BC | Electrical Permit | Commercial | Tenant Improvement | Completed | Installation / Repair - Commercial - connect a neon art piece to existing power 555 Hamilton St To install temporary artwork mounted on the exterior of the existing mixed-use Heritage B building on this site for temporary 5 years expiry on May 31, 2025. OK to issue as per Shelley Dugaro Exterior alterations cleared by Hamid Shayan Heritage cleared by Hugh McLean Processed through CRC | 250
EP-2020-07993 | 2020-11-04 | 1242 E 15TH AVENUE, Vancouver, BC V5T 2S8 | Electrical Permit | Residential | Renovation | Completed | Installation / Repair - Residential - Rewire of an exisitng SFD from knob and tube to Loomex. No work being done on exisitng distribution 200 amp service equipment. Rough in only for future hot tub. the owner does not have an actual hot tub that is being installed as part of this project, they are only wiring for a future hot tub. A/C unit is existing re/re only as per approved building permit drawings. Exterior and interior alterations to this site with existing 3 storeys one-family dwelling building double fronting site. Scope of work: to include interior renos on all floors, exterior wall at kitchen, windows re/re cladding, patching, interior stair reconstruction, removing rear deck, adding porch and raised patio max 1'-11" above grade. | 25000
SP-2020-01655 | 2021-02-16 | 1826 W 12TH AVENUE, Vancouver, BC V6J 2E8 | Sprinkler Permit | Commercial | New | Completed | Commercial - To install sprinklers to NFPA 13R in this multiple conversion dwelling containing three dwelling units sharing a parking stall in a built-in garage to a 2-storey one-family infill building having vehicular access from the rear lane. | NULL
EP-2020-07994 | 2020-10-28 | 882 E CORDOVA STREET, Vancouver, BC V6A 1M4 | Electrical Permit | Commercial | Tenant Improvement | Completed | Installation / Repair - Commercial - supply power/data for demising wall and service counters in existing location, (tenant improvement) 882 E Cordova As per operational letter dated August 14, 2020 submitted by Tara Hammer, Vice President legal and General Counsel of Lordco Wholesale to provide interior alterations and a change of use of approximately 16,537sf from clothing manufacturing with ancillary office to wholesale class A with ancillary office for new tenant on this corner with lane site. Parking has been relaxed to zero. Existing crossing on Campbell Street to be removed as part if this permit. Processed through CRC. Okay for field review per S. Dugaro, Sept 11, 2020. E2 - Lighting - Upgrade to incorporate Scheduled Shutoff (per 9.4.1.1.(i) of ASHRAE 90.1-2016) Total occupant load: 55 people Schedule A submitted by Nicholas Waissbluth at 604-612-5095. Letters of assurance (architectural) submitted by Nicholas Waissbluth at 604-512-5095. Letters of assurance (structural) submitted by J. DeVos at 604-484-2859. | 2800
PP-2020-03630 | 2020-10-28 | 2925 E 54TH AVENUE, Vancouver, BC V5S 1Y6 | Plumbing Permit | Residential | New | Completed | Residential - new plumbing throughout -To construct a 2 storey two-family dwelling with two-lock off unit located in the Basement with a detached accessory building (garage) , at the rear providing 2 parking spaces, having vehicular access from the lane. -THIS PERMIT HAS BEEN ISSUED UNDER THE REQUIREMENTS OF VBBL 2014 ** | NULL
PP-2020-03629 | 2020-11-03 | 1192 E HASTINGS STREET, Vancouver, BC | Plumbing Permit | Commercial | Tenant Improvement | Completed | Commercial - Replace section of drainage serving 2 compartment kitchen sink and tie drainage for dishwasher into -to correct the deficiency on the kitchen sink in the store (CF-2020-005812) | NULL
PP-2020-01636 | 2020-05-21 | 483 E 58TH AVENUE, Vancouver, BC V5X 1W1 | Plumbing Permit | Residential | New | Completed | Residential - 1.5 STOREY LANEWAY HOME + 1 OPEN PARKING To construct a 2 storey laneway house building ($225,000.00) with an open parking pad providing 1 parking space over gravel, having vehicular access from the 20' Lane. Note: This is a 1 ½ storey building pursuant to the Zoning & Development By-law. 1. Covenant registered at the Land Title Office under CA7887929 2. No Strata Titling permitted 3. No A/C Unit proposed 4. Schedule B: (Shambhu N. Biswas) P.Eng (604.250.8666) Structural & Geotechnical 6. BC Housing (New Look Developments Ltd) | NULL
BP-2020-01579 | 2020-06-24 | 2989 W 6TH AVENUE, Vancouver, BC V6K 1X4 | Building Permit | Building Permit (BP) | Salvage and Abatement | Completed | Low Density Housing - Salvage and Abatement - Salvage and Abatement Permit To be completed under the supervision of a registered professional. This permit does not authorize demolition, deconstruction or construction work. QP: Rahim Hamidnejad, CRSP of Kinetic OHS Services Ltd. Building permit: BP-2020-01577 Demolition permit: BP-2020-01578 | 0
BP-2020-01580 | 2020-08-19 | 2608 GRANVILLE STREET, Vancouver, BC V6H 3V3 | Building Permit | Building Permit (BP) | Addition / Alteration | Completed | Field Review - Addition / Alteration - #350 - 3rd floor Interior alterations to provide tenant improvements for a new office tenant on the 3rd floor (unit #350 ) of this existing commercial. Scope of work: Per the 2019 VBBL to relocate kitchen, new offices, millwork, lighting and finishes, electrical, plumbing and sprinkler work. REVISION #1: to remove an interior partition between Office #308 and Office #311, and to provide a Split Unit added from the Patio to Server #313. Nov. 13/20 mk TENANT: CTBC Bank Corp. (Canada) OK for Field Review per L.Telefson, May 20, 2020 Selected energy upgrade: E2 - Lighting - Upgrade to Local Control (per 9.4.1.1.(a) of ASHRAE 90.1-2016) Building upper floor(s) not sprinklered – No sprinkler permit required. | 316000
EP-2020-03783 | 2020-05-21 | 3429 OXFORD STREET, Vancouver, BC V5K 1N8 | Electrical Permit | Residential | New | Completed | Installation / Repair - Residential - New wiring and service for a single family dwelling. Building permit and work description: To construct a 2 storey one-family dwelling. **A/C unit proposed in sunken patio. This is a 2 storey building pursuant to the Zoning and Development By-Law ******THIS PERMIT HAS BEEN ISSUED UNDER THE REQUIREMENTS OF VBBL 2014****** TERMS: Building to be sprinklered to NFPA 13D requirements. | 15000
GP-2020-03043 | 2020-10-28 | 3492 W 36TH AVENUE, Vancouver, BC V6N 2R9 | Gas Permit | Residential | New | Issued | Residential - install 2 new gas fireplaces in new home Building Permit for DP-2017-01328 To construct a 2 storey + cellar one-family dwelling ($1,398,000) with a detached accessory building (garage), at the rear providing 3 parking spaces, having vehicular access from the lane. Note: This is a 2 storey building pursuant to the Zoning and Development By-Law 1- Bar/Sink proposed in Cellar - Rec Room 2- A/C unit proposed - Rear yard sunken patio / 2nd floor - closet 3- Schedule B: K.J. MA P.Eng (604.599.8890) Structural & Geotechnical 4-HPO: Residential Builder - Canada HD Int'l Investment Group Corp. ******THIS PERMIT HAS BEEN ISSUED UNDER THE REQUIREMENTS OF VBBL 2014 AND THE GREEN HOMES PROGRAM****** | NULL
DB-2020-03334 | 2021-01-21 | 7539 ASH STREET, Vancouver, BC V6P 3K9 | Building Permit | Development and Building Permit (DB) | New Building | Completed | Low Density Housing - New Building - To construct a 2 storey laneway house building ($xxx,xxx) with an open parking pad, providing 1 parking space, having vehicular access from the lane. Note: This is a 1 ½ storey building pursuant to the Zoning & Development By-law Note: Bldg 1 (principal bldg) addressed 702 W 59th Ave retained on site. 1. No A/C unit proposed 2. Schedule B: Jason Hui P.Eng (778.319.3403) Structural & Geotechnical 3. HPO: Residential Builder- CIS Homes Ltd. Address has been assigned per the approved plans as the fire/emergency access to the laneway house is from the east side. This access must be provided & maintained at all times in accordance with the Building By-law. ******THIS PERMIT HAS BEEN ISSUED UNDER THE REQUIREMENTS OF VBBL 2019 (#12511)****** | 181000
GP-2020-03044 | 2020-10-28 | 578 W 23RD AVENUE, Vancouver, BC V5Z 2A3 | Gas Permit | Residential | Renovation | Completed | Residential - install gas insert into masonry | NULL
GP-2020-03045 | 2020-10-28 | 527 E 31ST AVENUE, Vancouver, BC V5V 2W7 | Gas Permit | Residential | Renovation | Completed | Residential - install gas fireplace | NULL
BP-2020-03336 | 2021-01-05 | 3664 CORNETT ROAD, Vancouver, BC V5M 2H5 | Building Permit | Building Permit (BP) | Demolition / Deconstruction | Completed | Enquiry Centre - Demolition / Deconstruction - To permit demolition of this existing Industrial Building On this site. Related Permits: 3664 Cornett Road - BP-2020-03336 – Demolition 3664 Cornett Road - BP-2020-03337 – Salvage & Abatement 3610 Cornett Road – BP-2020-03338 – Demolition 3610 Cornett Road – BP-2020-03341 – Salvage & Abatement | 450000
BP-2020-01581 | 2020-06-23 | 5723 COLLINGWOOD STREET #305, Vancouver, BC V6N 4K6 | Building Permit | Building Permit (BP) | Addition / Alteration | Completed | Field Review - Addition / Alteration - Interior alterations to provide improvements to this dwelling unit #305 on the 3rd floor of this existing multiple dwelling building on this site. OK for field review as per Jamie Zhang, May 20.20 Structural Schedule B submitted by Arash Jamalirad, 604-401-0253 Notes: 1. Energy upgrade trigger; L2 - Appliances - Upgrade to an Energuide/Energy Star appliance (fridge; dishwasher) 2. Building inspector to determine on site if a separate sprinkler permit is required. | 9500
EP-2020-03782 | 2020-05-21 | 4868 BELMONT AVENUE, Vancouver, BC V6T 1A9 | Electrical Permit | Residential | Renovation | Completed | Installation / Repair - Residential - Addition wiring including 2 bathrooms and a bedroom. Renovation wiring in 3 existing rooms including new bathroom. New lighting and plugs as required - no service work Building permit work description: Building Permit for DP-2018-00281 Exterior and interior alterations to add to the main and upper floors and redesign the layouts of interior design to this existing SFD inside with no lane site. Sch.A. Stuart Howard MArch (604.688.5585) Architectural Sch B1/B2. Jeff Allester P.Eng (604.228.0518) Structural Sch B1/B2. Stuart Howard MArch (604.688.5585) Architectural **No Sewer/Water Upgrades or Sprinkeler required at this time. Note: Upgrades and Sprinkelers may be required for a revision.** | 20000
PP-2020-01637 | 2020-05-22 | 3837 W 15TH AVENUE, Vancouver, BC V6R 3A1 | Plumbing Permit | Residential | New | Completed | Residential - plumbing To construct a 1 storey with basement laneway house providing 1 on grade parking space, having vehicular access from the lane. | NULL
GP-2020-01348 | 2020-05-27 | 3695 MOSCROP STREET, Vancouver, BC V5R 4E9 | Gas Permit | Commercial | New | Issued | Commercial - We install roof top unit To construct a new one story church building (annex), consisting of multipurpose rooms, on this existing church site (facing Moscrop Street). The project will involve consolidating two sites, and proposed building will be a "secondary" building on site. | NULL
GP-2020-01327 | 2020-05-21 | 878 W 62ND AVENUE, Vancouver, BC V6P 2E4 | Gas Permit | Residential | New | Completed | Residential - To install boiler Building permit work description: 1 STOREY LANEWAY HOME To construct a 1 storey laneway house building with 1 open parking pad having vehicular access from the 20' Lane. **No A/C Unit proposed *EXISTING HOUSE* Note: Bldg 1 (principal bldg) addressed #1 - 878 W 62nd Ave. retained on site. **THIS PERMIT HAS BEEN ISSUED UNDER THE REQUIREMENTS OF VBBL 2014 AND THE GREEN HOMES PROGRAM** | NULL
EP-2020-03788 | 2020-05-21 | 224 W 8TH AVENUE, Vancouver, BC | Electrical Permit | Commercial | Tenant Improvement | Completed | Installation / Repair - Commercial - #400 - Tenant Improvement - New office layout with new receptacles and Data ports throughout Amendment: May 27, 2020 Lighting upgrade Building permit work description: #400 Interior alteration to demise #400 office unit into two offices with a corridor on 4th floor of this commercial building. Addressing notes: #400 & #490, 4th floor #400 has divided into 2 units, #490 has been assigned to the newly created space and #400 retained for the remainder space. #400 & #490 is to be posted as shown on the approved plans & clearly visible from the suite entry prior to final inspection. | 22000
EP-2020-05308 | 2020-07-21 | 2568 CHARLES STREET, Vancouver, BC V5K 3A3 | Electrical Permit | Residential | New | Completed | Installation / Repair - Residential - New Laneway house ** Amend 11/19/2020** Main service is 200 amps 100 amps to main house 60 amps to suite 100 amps to laneway house 3 meters ***Amend 09/07/2021** Add A/C Unit- BP has been revised Rev #1: A/C unit located in rear yard (mini-split system) To construct a 1 storey laneway house building with an open parking pad, providing 1 parking space, having vehicular access from the lane. Note: This is a 1 ½ storey building pursuant to the Zoning & Development By-law 1. Covenant registered at the Land Title Office under CA7796473 2. No Strata Titling permitted 3. No A/C unit located 4. Schedule B: Xian Min Lily Qiu P.Eng (778.321.5377) Structural 5. Schedule B: Zhao Guan P.Eng (778.868.5635)Geotechnical | 10000
BP-2020-03338 | 2021-01-13 | 3610 CORNETT ROAD, Vancouver, BC V5M 2H5 | Building Permit | Building Permit (BP) | Demolition / Deconstruction | Completed | Enquiry Centre - Demolition / Deconstruction - To permit demolition of this existing Office Building on this site. Related Permits: 3664 Cornett Road - BP-2020-03336 – Demolition 3664 Cornett Road - BP-2020-03337 – Salvage & Abatement 3610 Cornett Road – BP-2020-03338 – Demolition 3610 Cornett Road – BP-2020-03341 – Salvage & Abatement | 450000
BP-2020-03340 | 2020-11-27 | 531 E 18TH AVENUE, Vancouver, BC V5V 1G2 | Building Permit | Building Permit (BP) | Salvage and Abatement | Completed | Low Density Housing - Salvage and Abatement - Salvage and abatement permit only for DB-2020-03335 and to be completed under the supervision of a registered professional. This permit does not authorize demolition, deconstruction or construction work. QP: Harvey Wong, CRSP,ROHT of Kinetic OHS Services Ltd. | 0
BP-2020-03341 | 2020-11-27 | 3610 CORNETT ROAD, Vancouver, BC V5M 2H5 | Building Permit | Building Permit (BP) | Salvage and Abatement | Completed | Enquiry Centre - Salvage and Abatement - To permit Salvage and Abatement of this existing Office Building on this site. Related Permits: 3664 Cornett Road - BP-2020-03336 – Demolition 3664 Cornett Road - BP-2020-03337 – Salvage & Abatement 3610 Cornett Road – BP-2020-03338 – Demolition 3610 Cornett Road – BP-2020-03341 – Salvage & Abatement | 0
EP-2020-07999 | 2020-10-28 | 4549 BEATRICE STREET, Vancouver, BC V5N 4J1 | Electrical Permit | Residential | Renovation - Dwelling Unit(s) only | Completed | Installation / Repair - Residential - Due to laneway house construction, main electrical service in main house will now be fed from meter base on laneway. New cable from meter base to panel , new electrical connection | 1500
PP-2020-03634 | 2020-10-29 | 4168 W 13TH AVENUE, Vancouver, BC V6R 2T6 | Plumbing Permit | Residential | New | Completed | Residential - lawn irrigation work | NULL
GP-2020-03055 | 2020-10-29 | 6172 PRINCE ALBERT STREET, Vancouver, BC V5W 3E4 | Gas Permit | Residential | New | Completed | Residential - Main house fireplace | NULL
EP-2020-03790 | 2020-05-22 | 4002 W 31ST AVENUE, Vancouver, BC V6S 1Y6 | Electrical Permit | Residential | New | Completed | Installation / Repair - Residential - NEW ELECTRICAL WIRING WILL BE INSTALL. A/C UNIT. LOW VOLTAGE,Camera wiring ,tv and internet cables and alarm pre wire. Amendment: October 14, 2020 Main breaker for house will be 150 amps instead of 125 amps load calculation upload on laneway permit, but service from hydro will remain 200 amps Building permit work description: To construct a 2 storey + basement one-family dwelling with a parking pad, at the rear providing parking spaces, having vehicular access from the lane. **A/C unit proposed in Rear Yard **Bar sink located in basement living room bar and laundry Note: This is a 2 storey building pursuant to the Zoning and Development By-Law ******THIS PERMIT HAS BEEN ISSUED UNDER THE REQUIREMENTS OF VBBL 2014 AND THE GREEN HOMES PROGRAM****** All rooms adjacent to West exposing building face shall be sprinklered. "Combustible projections or roof soffits on an exposing building face shall not project to less than .45m from the property line and shall be in compliance with VBBL 2014 9.10.15.5.(9)" The entire building to be sprinklered to NFPA 13D. | 18000
EP-2020-03822 | 2020-05-25 | 2784 W 36TH AVENUE, Vancouver, BC V6N 2P8 | Electrical Permit | Residential | New | Completed | Installation / Repair - Residential - Install electrical panel,service,light fixtures,exhaust fan,smoke detector,receptacles and switches,wiring branch/appliance circuits. Building permit work description: 1.5 STOREY LANEWAY HOME To construct a 2 storey laneway house building with an attached garage and 1 open parking pad, providing a total of 2 parking spaces, having vehicular access from the 20' Lane. Note: This is a 1 ½ storey building pursuant to the Zoning & Development By-law. **No A/C Unit proposed NOTE: To achieve the required FSR. A floor space exclusion of 3% has been applied to this application as per section 11.24.18 of the district schedule, to accommodate improved building performance. **THIS PERMIT HAS BEEN ISSUED UNDER THE REQUIREMENTS OF VBBL 2014 AND THE GREEN HOMES PROGRAM** TERMS:Building to be sprinklered to NFPA 13D requirements. | 9000
BP-2020-03343 | 2021-01-22 | 595 BURRARD STREET, Vancouver, BC V7X 1K8 | Building Permit | Building Permit (BP) | Addition / Alteration | Completed | High Density Housing / Commercial - Addition / Alteration - (# 2000) Interior alterations on the 21st floor for this partial floor tenant. Scope of work includes a convenience stair connecting to the 20th floor which is being processed under permit BP-2020-03468. This project is related to AL-2020-00123 for interconnected floors. The N3 upgrade triggered by this project has been deferred as per K Anderson. Permit to be reviewed under the 2019 VBBL. Revision #1 - Changes to interior layout and doors and refinement of location of convenience stair opening. - accepted March 16/21 Revision #2 - to change the electrical consultant from N Bains to J Dupuis effective Mar.13/21 - accepted Mar.24/21 | 602600
PP-2020-03637 | 2020-11-19 | 800 ROBSON STREET, Vancouver, BC V6Z 3B7 | Plumbing Permit | Commercial | Renovation | Completed | Commercial - Fixtures Interior alterations to upgrade the sump pump, sprinkler system and expand the existing fire alarm to accommodate the new sprinkler valves in the localized area in this existing commercial building. | NULL
PP-2020-03635 | 2020-10-29 | 326 E 35TH AVENUE, Vancouver, BC V5W 1A8 | Plumbing Permit | Residential | New | Issued | Residential - INSTALLATION OF SUMPS To construct a 2 storey + basement one-family dwelling with a secondary suite ($662,500.00) located in the basement. Note: This is a 2 storey building pursuant to the Zoning and Development By-Law Note: parking for this site provided under LWH DB-2020-00907 1- Covenant registered at the Land Title Office under CA8291062 2- No strata titling permitted 3- No proposed bar sink 4- A/C unit proposed on roof 5- Schedule B: Yantendra Sharma P.Eng (778-863-7076) Structural, Geotechnical and Architectural 4- HPO: Residential Builder- Multani & Caldeira Developments Inc ****residential projects will now require schedule B as part of the sprinkler application**** Address Note: Building 1 #1 - 326 E 35th Av - One Family Dwelling (north portion of the basement, 1st and 2nd storey) #2 - 326 E 35th Av - Secondary Suite (south portion of the basement) Addresses assigned per approved plans. Fire and Emergency street access to the secondary suite is from the east side. Street access must be provided and maintained at all time. The building addresses are to be posted and to be visible from the street in accordance with the Building By-law prior to final inspection. ******THIS PERMIT HAS BEEN ISSUED UNDER THE REQUIREMENTS OF VBBL 2019 (#12511)****** | NULL
PP-2020-03636 | 2020-10-29 | 7106 CLARENDON STREET, Vancouver, BC V5S 2K4 | Plumbing Permit | Residential | New | Completed | Residential - Installation of Plumbing Fixtures (LANEWAY HOUSE) To construct a 2 storey laneway house building ($241,735.00) with an attached garage and 1 open parking pad, providing a total of 2 parking spaces, having vehicular access from the 20' Lane. Note: This is a 1 ½ storey building pursuant to the Zoning & Development By-law. 1. Covenant not required with existing house 2. No Strata Titling permitted 3. No A/C Unit proposed 4. Schedule B: (Deepinder Sidhu) P.Eng (604.700.8153) Structural & Geotechnical 5. HPO: Residential Builder- (P.D Moore HomesInc.) NOTE: To achieve the required FSR. A floor space exclusion of 3% has been applied to this application as per section 11.24.18 of the district schedule, to accommodate improved building performance. Address Information: Principle Dwelling: #1-7106 Clarendon St. Laneway home: #3-7106 Clarendon St. Address has been assigned per the approved plans as the fire/emergency access to the laneway house is from the North side. This access must be provided & maintained at 20' Lane at all times in accordance with the Building By-law. NOTE: Information regarding the principal building on the survey and site plan is for reference only. Any discrepancy between information regarding the principal building on the survey and/or site plan and approved permit drawings for the principal building are neither approved nor authorized under this laneway house permit. *EXISTING HOUSE* Note: Bldg 1 (principal bldg) addressed #1-7106 Clarendon St. retained on site. **THIS PERMIT HAS BEEN ISSUED UNDER THE REQUIREMENTS OF VBBL #12511 (2019) AND THE GREEN HOMES PROGRAM** ****ALL PROJECT COORDINATOR NOTES HAS BEEN ACCEPTED BY APPLICANT**** | NULL
EP-2020-08001 | 2020-10-28 | 319 E 7TH AVENUE #306, Vancouver, BC V5T 1M9 | Electrical Permit | Residential | Renovation - Dwelling Unit(s) only | Completed | Installation / Repair - Residential - Kitchen renovation, new circuits to appliances, new pot lights and puck lights, re/re unit sub panel. #306 Interior alterations to provide residential improvements to unit #306 on the 3rd floor of this existing multiple dwelling building on site. Scope of work includes : validate partition walls and doors removal, validate new partition walls and doors, washroom and kitchen update, and electrical and plumbing work. OK for field review as per C.Yue on June 14/19 Selected Energy Upgrade: L2 - Appliances - Upgrade to an Energuide/Energy Star appliance (fridge; dishwasher) NOTE: Building not sprinklered – No sprinkler inspection or permit required. | 4800
GP-2020-01329 | 2020-05-21 | 1019 W 46TH AVENUE, Vancouver, BC V6M 2J9 | Gas Permit | Residential | Renovation | Completed | Residential - Replace furnace, replace water heater, add one BBQ | NULL
EP-2020-03791 | 2020-05-22 | 1489 FRANCES STREET, Vancouver, BC V5L 1Z1 | Electrical Permit | Commercial | Tenant Improvement | Completed | Installation / Repair - Commercial - New lighting, data, kitchen, power for computers and branch circuits; class 2 low voltage.All work to be surface mount and ceiling is open concept. | 34876
GP-2020-01330 | 2020-05-21 | 1595 MARPOLE AVENUE, Vancouver, BC V6J 2R9 | Gas Permit | Residential | Renovation | Completed | Residential - install new gas pipe Amendment: June 17, 2020 Add one Fire Pit BTU 30,000 | NULL
PP-2020-01638 | 2020-05-22 | 1595 MARPOLE AVENUE, Vancouver, BC V6J 2R9 | Plumbing Permit | Residential | Renovation | Completed | Residential - plumbing rough-in Exterior alterations to construct a new sundeck and covered porch at the rear of this existing one-family dwelling. | NULL
EP-2020-03795 | 2020-05-22 | 2164 E 55TH AVENUE, Vancouver, BC V5P 2A3 | Electrical Permit | Residential | New | Completed | Installation / Repair - Residential - Installing fixture, receptacle , and power distribution for the new lane-way house. Main service: 200 Amp Main house: 125 Amp Laneway house: 125 Amp Building permit work description: To construct a 1.5 storey laneway house building providing 1 on grade parking space, having vehicular access from the lane. Address assigned per approved plans. Fire and Emergency street access (walkway) to the laneway house is from the west side. Street access must be provided and maintained at all times in accordance with the Building By-law. Note: This is a 1 1/2 storey building pursuant to the Zoning & Development By-law **No A/C unit proposed. ******THIS PERMIT HAS BEEN ISSUED UNDER THE REQUIREMENTS OF VBBL 2014 AND THE GREEN HOMES PROGRAM****** "Combustible projections or roof soffits on an exposing building face shall not project to less than .45m from the property line and shall be in compliance with VBBL 2014 9.10.15.5.(9)" The entire building, INCLUDING STORAGE ROOM, to be sprinklered to NFPA 13D. | 8000
EP-2020-08002 | 2020-10-28 | 43 POWELL STREET, Vancouver, BC V6A 1E9 | Electrical Permit | Commercial | NULL | Expired | Annual / Operating - Annual Operating permit Valid 10/28/2020 til 10/27/2021 | NULL
EP-2020-08003 | 2020-10-28 | 655 W 12TH AVENUE, Vancouver, BC V5Z 4R4 | Electrical Permit | Commercial | Addition | Issued | Installation / Repair - Commercial - Installation of Lenel access control devices -NO MAG LOCKS-Ground Floor VGH heather Pavilion | 4549.42
DB-2020-03344 | 2021-01-18 | 236 E CORDOVA STREET, Vancouver, BC V6A 1L3 | Building Permit | Development and Building Permit (DB) | Addition / Alteration | Issued | High Density Housing / Commercial - Addition / Alteration - Exterior and interior alterations to install a heat pump unit on the roof to provide heating and cooling to this existing Heritage Class B Institutional (Police Station) building. Scope of works include: - add new supplemental electric heating boilers; - new pumps and mechanical equipment to suit new plant level upgrades; - new electrical and structural supports to suit new mechanical equipment; - re-roofing details to show roof mounted supports for new rooftop unit; and - DDC control upgrades to operate new mechanical equipment. ******THIS PERMIT HAS BEEN ISSUED UNDER THE REQUIREMENTS OF VBBL 2019 AND REVIEWED DURING THE 2020 COVID-19 PANDEMIC CRISIS. ******** Building Review Branch Notes: 1. Ok for DB per Shelley Durgaro on March 18, 2020. 2. Sch-A, Mech. B, Arch. B, Struct. B & Elec. B are submitted. | 1122000
GP-2020-03052 | 2020-10-28 | 3213 W 6TH AVENUE, Vancouver, BC V6K 1X7 | Gas Permit | Residential | Renovation | Completed | Residential - Install a gas fireplace | NULL
GP-2020-03053 | 2020-10-27 | 3918 W 24TH AVENUE, Vancouver, BC V6S 1M2 | Gas Permit | Residential | Renovation | Completed | Residential - replace a gas furnace | NULL
BP-2020-03346 | 2021-01-22 | 4188 W 13TH AVENUE, Vancouver, BC V6R 2T6 | Building Permit | Building Permit (BP) | Addition / Alteration | Completed | Field Review - Addition / Alteration - Exterior and interior alterations to remove the unauthorized kitchen on the basement and replace the rear door with an insulated metal door in this existing one family dwelling building on this site. OK for field review as per Jamie Zhang, Oct. 27/20 | 5000
PP-2020-01641 | 2020-05-22 | 475 HOWE STREET, Vancouver, BC | Plumbing Permit | Commercial | Addition | Completed | Commercial - Install backflow devices for water filters Exterior alterations to add 22 exterior patio seats on the ground level on private property to this existing 2-level restaurant in this existing high-rise mixed-use commercial/residential building. | NULL
EP-2020-03797 | 2020-05-22 | 353 RAILWAY STREET, Vancouver, BC V6A 1A4 | Electrical Permit | Commercial | New | Completed | Installation / Repair - Commercial - Install security access control Building permit work description: To develop a six-storey mixed-use building containing retail uses (ground floor), manufacturing uses (ground, second, third, fourth, and fifth floors), and office uses (sixth floor), all over two levels of underground parking providing a total of 18 parking spaces having vehicular access from the lane. Revision #1 - Minor layout changes on all levels and updated wall and floor assemblies. Updated architectural, structural, mechanical, and electrical pages provided. Changes related to DP m/a DP-2019-00855. - in progress 353 Railway St - 1st storey (lobby entrance) #201 - 2nd storey (manufacturing) #301 - 3rd storey (wholesale) #401 - 4th storey (manufacturing) #501 - 5th storey (manufacturing) #601 & #688 - 6th storey (office) 355 Railway St - 1st storey (retail food services) | 1200
GP-2020-01331 | 2021-10-21 | 3367 E 26TH AVENUE, Vancouver, BC V5R 1M1 | Gas Permit | Residential | Renovation | Issued | Residential - re re hwt BTU 40,000 | NULL
GP-2020-01333 | 2020-05-21 | 2882 YALE STREET, Vancouver, BC V5K 1C6 | Gas Permit | Residential | New | Completed | Residential - new gas installation - furnace , range and bb-q Building permit work description: “Demolition Work to be completed, demolition permit to be finalized by inspector prior to the commencement of construction of the Main House.” “The legal covenant to be registered onto Land Title prior to sheathing inspection” To construct a 2-storey two-family dwelling with two secondary suites, a detached accessory building (garage) and an open surface parking, having vehicular access from the lane. Note: This is a 2 storey building pursuant to the Zoning and Development By-Law **A/C units proposed (2) **No Bar Sink Proposed "Combustible projections or roof soffits on an exposing building face shall not project to less than .45m from the property line and shall be in compliance with VBBL 2014 9.10.15.5.(9)" The entire building, INCLUDING THE ATTACHED GARAGE (if applicable), to be sprinklered to NFPA 13D. Any alterations or conversions to the attached garage (if applicable) to habitable living space shall not be permitted without first obtaining the approval of the Director of Planning and the Chief Building Official. Thermal protection measures and Laneway house design guidelines shall be required to be met prior to the approval of the conversion. ******THIS PERMIT HAS BEEN ISSUED UNDER THE REQUIREMENTS OF VBBL 2014 AND THE GREEN HOMES PROGRAM****** | NULL
EP-2020-08005 | 2020-10-28 | 6778 KILLARNEY STREET, Vancouver, BC V5S 2Y3 | Electrical Permit | Residential | New | Completed | Installation / Repair - Residential - Low Voltage completion work including alarm system and tel/data/cable wall plating and termination | 700
BP-2020-03347 | 2021-03-05 | 4010 W 34TH AVENUE, Vancouver, BC V6N 2L7 | Building Permit | Building Permit (BP) | Addition / Alteration | Completed | Field Review - Addition / Alteration - To install an outdoor pool and hot tub in the rear yard of this existing one family dwelling on this site. OK for Field Review per Jamie Zhang, Oct. 27/20 Schedule A/Structural Schedule B submitted by Boris Klarich - 604.619.8875 Structural/Geotechnical Schedule B submitted by Tsung-Hua Yang, 604.729.0585 | 80000
SP-2020-01656 | 2021-02-16 | 5860 ALMA STREET, Vancouver, BC V6N 1Y4 | Sprinkler Permit | Residential | New | Completed | Residential - To install sprinkler to NFPA 13R in this two-storey Infill One-Family Dwelling with an attached two-car garage and one at grade surface parking space, having vehicular access from the lane. - See SP-2020-01629 for the Character building. ******THIS PERMIT HAS BEEN ISSUED UNDER THE REQUIREMENTS OF VBBL 2014 AND REVIEWED DURING THE 2020 COVID-19 PANDEMIC CRISIS. ******** | NULL
EP-2020-08007 | 2020-10-28 | 3446 PANDORA STREET, Vancouver, BC V5K 1W8 | Electrical Permit | Residential | New | Completed | Installation / Repair - Residential - duplex house, main service will be 200 amps. To construct a 2 storey + basement two-family dwelling with one secondary suite ($500,000.00) located in the basement with a detached accessory building (garage), at the rear providing 2 parking spaces and 1 open parking space, having vehicular access from the lane. Note: This is a 2 storey building pursuant to the Zoning and Development By-Law 1- Covenant registered at the Land Title Office under xxxxxxxx 2- No strata titling permitted 3- No proposed bar sink 4- No A/C unit proposedJason Hui,P.Eng (778.319.3403) Structural & Geotechnical 5- HPO: Residential Builder- Rishi Holdings Ltd | 20000
EP-2020-08009 | 2020-10-28 | 867 HAMILTON STREET #2702, Vancouver, BC V6B 6B7 | Electrical Permit | Residential | Renovation - Dwelling Unit(s) only | Completed | Installation / Repair - Residential - Renovating 2 bathrooms. | 2000
GP-2020-01397 | 2020-06-23 | 4598 MOSS STREET, Vancouver, BC V5R 3T1 | Gas Permit | Residential | Renovation | Completed | Residential - Re & Re Hot Water Tank Gas | NULL
BP-2020-01583 | 2020-08-12 | 141 E BROADWAY, Vancouver, BC V5T 1W1 | Building Permit | Building Permit (BP) | Addition / Alteration | Completed | High Density Housing / Commercial - Addition / Alteration - CF-2020-005356 - To stabilize the north end of the structure to alleviate further deformation. Temporary rerouting roof discharge from the building to storm drainage under East 8th Ave. Shoring and underpinning the north end of building and expose slope excavation at the surface parking area to allow foundation work to continue at the east adjacent site (138 E 8th Ave). | 250000
DB-2020-01584 | 2020-10-15 | 2981 COURTENAY STREET, Vancouver, BC | Building Permit | Development and Building Permit (DB) | New Building | Completed | Low Density Housing - New Building - 1.5 STOREY LANEWAY HOME To construct a 2 storey laneway house building ($189,425.00) with 1 open parking pad having vehicular access from the 20' Lane. Note: This is a 1 ½ storey building pursuant to the Zoning & Development By-law. 1. Covenant not required with existing house 2. No Strata Titling permitted 3. No A/C Unit proposed 4. Schedule B: (Dr. Z. Zhao) P.Eng (604.526.1305) Structural & Geotechnical 5. HPO: Residential Builder- (Royal Columbia Developement Corp) 6. The entire building to be sprinklered to NFPA 13 D per 3.2.5.12.(3)(d) NOTE: To achieve the required FSR. A floor space exclusion of 3% has been applied to this application as per section 11.24.18 of the district schedule, to accommodate improved building performance. Address Information: Principle Dwelling Address: 4203 W. 14th Ave. Laneway House Address: 2981 Courtenay St. Address assigned per approved plans. Fire and Emergency street access (walkway) to the laneway house is from Courtenay St. Street access must be provided and maintained at all times. The building addresses are to be posted and to be visible from the street in accordance with the Building By-law prior to final inspection. NOTE: Information regarding the principal building on the survey and site plan is for reference only. Any discrepancy between information regarding the principal building on the survey and/or site plan and approved permit drawings for the principal building are neither approved nor authorized under this laneway house permit. *EXISTING HOUSE* Note: Bldg 1 (principal bldg) addressed 4203 W. 14th Ave. retained on site. **THIS PERMIT HAS BEEN ISSUED UNDER THE REQUIREMENTS OF VBBL #12511 (2019).** | 189425
SP-2020-01657 | 2020-10-28 | 1576 E 62ND AVENUE, Vancouver, BC V5P 2K7 | Sprinkler Permit | Residential | New | Completed | Residential - Sprinkler To construct a 2 storey two-family dwelling with two secondary suites located in the Basement ($1,019,875.00) with a detached accessory building (garage) ($10,000), at the rear providing 2 parking spaces, having vehicular access from the lane and 2 surface parking also at rear. The entire building to be sprinklered to NFPA 13D. 1. Covenant registered at the Land Title Office under CA8291210. 2. A/C Unit proposed in rear yard 3. Schedule B: K.T.C Nguyen, P.Eng (604.326.2701) Structural & Geotechnical 4. BC Housing (Pacific Homes Ltd) This is a 2 storey building pursuant to the Zoning and Development By-Law ******THIS PERMIT HAS BEEN ISSUED UNDER THE REQUIREMENTS OF VBBL 2019****** All rooms adjacent to East and West exposing building face shall be sprinklered. "Combustible projections or roof soffits on an exposing building face shall not project to less than .45m from the property line and shall be in compliance with VBBL 2019 9.10.15.5.(11) Any alterations or conversions to the attached garage (if applicable) to habitable living space shall not be permitted without first obtaining the approval of the Director of Planning and the Chief Building Official. Thermal protection measures and Laneway house design guidelines shall be required to be met prior to the approval of the conversion. | NULL
GP-2020-03054 | 2020-10-28 | 4807 CULLODEN STREET, Vancouver, BC V5V 4X8 | Gas Permit | Residential | New | Completed | Residential - to install 1 boiler 1 range 1 bbq 1 fireplace fireplace piping only range piping only 2 STOREY 1FD + SS + LWH + 1 OPEN PARKING To construct a 2 storey one-family dwelling with a secondary suite located in the Basement ($921,750.00) with 1 open parking over gravel, providing 1 parking space, having vehicular access from the 20' Lane. 1. Covenant registered at the Land Title Office under CA7900663 2. No Strata Titling permitted 3. A/C Unit proposed at rear yard 4. Bar sink proposed in basement & main floor 5. Schedule B: (Charlie Chen) P.Eng (778.838.3484) Structural & Geotechnical 6. BC Housing (RAVA HOMES INC.) This is a 2 storey building pursuant to the Zoning and Development By-Law ******THIS PERMIT HAS BEEN ISSUED UNDER THE REQUIREMENTS OF VBBL 2014 ****** All rooms adjacent to East and West exposing building face shall be sprinklered. "Combustible projections or roof soffits on an exposing building face shall not project to less than .45m from the property line and shall be in compliance with VBBL 2014 9.10.15.5.(9) The entire building, INCLUDING THE ATTACHED GARAGE (if applicable), to be sprinklered to NFPA 13D. Any alterations or conversions to the attached garage (if applicable) to habitable living space shall not be permitted without first obtaining the approval of the Director of Planning and the Chief Building Official. Thermal protection measures and Laneway house design guidelines shall be required to be met prior to the approval of the conversion. Principle Dwelling: 4807 Culloden St Secondary Suite: 4809 Culloden St Laneway home: 4811 Culloden St | NULL
PP-2020-03641 | 2020-10-29 | 5329 MCHARDY STREET, Vancouver, BC | Plumbing Permit | Residential | New | Completed | Residential - sump installation in the backyard To construct a 2 storey laneway house building ($214,750.00) with an open parking pad, providing 1 parking space, having vehicular access from the lane. Note: This is a 1 ½ storey building pursuant to the Zoning & Development By-law Note: Bldg 1 (principal bldg) addressed 5294 Taunton St retained on site. 1. No A/C unit proposed 2. Schedule B: SHAMSUL ALAM SHIKDER P.Eng (604.255.3740) Structural & Geotechnical 3. HPO: Residential Builder- Heer Properties Group Corp. Address has been assigned per the approved plans as the fire/emergency access to the laneway house is from the west side. This access must be provided & maintained at all times in accordance with the Building By-law ******THIS PERMIT HAS BEEN ISSUED UNDER THE REQUIREMENTS OF VBBL 2019 (#12511)****** | NULL
EP-2020-08016 | 2020-10-27 | 2018 W 51ST AVENUE, Vancouver, BC V6P 1C9 | Electrical Permit | Residential | New | Expired | Temporary Power - Residential - To provide temporary power. | NULL
EP-2020-08017 | 2020-11-05 | 4054 W 17TH AVENUE, Vancouver, BC V6S 1A6 | Electrical Permit | Residential | New | Expired | Temporary Power - Residential - To provide temporary power. Valid 11/05/2020 til 11/04/2021 | NULL
EP-2020-08018 | 2020-10-28 | 1585 E 4TH AVENUE #307, Vancouver, BC V5N 1J7 | Electrical Permit | Residential | Renovation | Completed | Installation / Repair - Residential - Minor renovation- LED Pot lights in livingroom and kitchen. Relocation of some switches Interior alterations to provide improvements to suite (#307) on the 3rd floor of this existing multiple dwelling building on this site. Scope of work includes kitchen (the removal of a portion of a wall) and bathroom updates, new lighting and electrical work. | 3200
EP-2020-08021 | 2020-11-02 | 308 DUNSMUIR STREET, Vancouver, BC V6B 1N3 | Electrical Permit | Commercial | New | Issued | Installation / Repair - Commercial - Heat trace to chilled water, hot water, domestic cold water L8 to rooftop; electrical connections by others Building permit work description: Building Permit for BP-2018-03630 To construct office tower located on levels 6 to 22 (North Tower, shell permit). | 8642
EP-2020-08022 | 2020-11-02 | 658 HOMER STREET, Vancouver, BC V6B 2Y5 | Electrical Permit | Commercial | New | Issued | Installation / Repair - Commercial - Heat trace to chilled water, hot water, DCW, DHW, Ptraps; electrical connections by others Building permit work description: Building Permit for BP-2018-03630 To retain the Post Office façade and structure containing commercial and parking uses on levels 1 to 6, and two below grade parking levels. >>>>>>>>>>>>>> Amend: Feb. 18th -Additionally, install heat trace to chilled water, hot water, DCW, DHW, Ptraps; electrical connections by others Additional value of work: $36,265 >>>>>>>>> Feb. 24th -total cost of this permit should be: $89,813 | 89813
EP-2020-08027 | 2020-10-29 | 8360 ONTARIO STREET, Vancouver, BC V5X 3E5 | Electrical Permit | Commercial | NULL | Expired | Annual / Operating - ***Annual Operating Permit*** Valid October 26, 2020 to October 25, 2021 EP-2019-10473: Expired (Annual / Operating) | NULL
EP-2020-08024 | 2020-10-29 | 1611 DAVIE STREET, Vancouver, BC V6G 1W1 | Electrical Permit | Commercial | NULL | Expired | Annual / Operating - Annual permit. Electrical maintenance through out the store. Voltages less than 750V.Safeway Grocery Store only. Valid 10/29/2020 til 10/28/2021 | NULL
PP-2020-03643 | 2020-10-29 | 3180 E 58TH AVENUE #103, Vancouver, BC V5S 3S8 | Plumbing Permit | Residential | Renovation | Completed | Residential - re configure existing 3 piece bathroom to 5 piece #103 - Interior alterations to provide improvements to this existing unit (#103) in this existing multiple dwelling building. Scope of work to include: Adding a second full bathroom on the top floor. Interior layout change to basement to create a den, furnace and boiler closet, and a shower, toilet and sink. Upgrading lighting, paint and flooring throughout. OK For Field Review as per A.Campbell - Aug.16.2019 Energy Upgrade: L2 - SWH - Install low flow shower heads in all showers Smoke & CO detector to be hardwired Must see fire protection at party wall | NULL
EP-2020-08025 | 2020-11-03 | NULL | Electrical Permit | Commercial | Tenant Improvement | Completed | Installation / Repair - Commercial - To disconnect the old Prismview LED advertising signs and to wire in the new Formetco LED advertising signs. | 3200
PP-2020-03644 | 2020-10-29 | 2890 GRANDVIEW HIGHWAY, Vancouver, BC V5M 2C9 | Plumbing Permit | Commercial | Tenant Improvement | Issued | Commercial - sump without pump Building Permit for DP-2019-00297 Interior and exterior alterations, the addition of approx. 650.0 square feet, for a vestibule and covered outdoor play area, and to change the use from a Financial Institution to a Child Day Care Facility, in this existing one-storey commercial building on this site. Note: 1.0. Application is reviewed under VBBL 2019 and during the 2020 pandemic crisis. 2.0. Building envelope repair and maintenance shall be done per Wei Chen's report #18107 dated March 18, 2020. | NULL
EP-2020-08028 | 2020-10-28 | 2849 E 25TH AVENUE, Vancouver, BC V5R 1H8 | Electrical Permit | Residential | New | Expired | Temporary Power - Residential - To provide temporary power. | NULL
EP-2020-08029 | 2020-11-16 | 325 W 11TH AVENUE, Vancouver, BC V5Y 1T3 | Electrical Permit | Commercial | Renovation | Issued | Installation / Repair - Commercial - Modification of Fire Alarm System at 325 West 11th Ave including interconnection to Infill House. New Fire Alarm System devices at 323 West 11th Ave with interconnection to main house. | 7500
EP-2020-08031 | 2020-11-16 | 323 W 11TH AVENUE, Vancouver, BC | Electrical Permit | Commercial | New | Issued | Installation / Repair - Commercial - 323 West 11th Ave - New Fire Alarm System devices with interconnection to main house system 325 West 11th Ave - Modification of Fire Alarm System with interconnection to Infill House Building permit work decsription: To develop a two-storey plus basement infill dwelling at the rear, providing two (2) Bed and Breakfast rooms and four (4) parking spaces. | 7500
BP-2020-03349 | 2021-01-19 | 1075 COMOX STREET, Vancouver, BC V6E 1K2 | Building Permit | Building Permit (BP) | Addition / Alteration | Issued | High Density Housing / Commercial - Addition / Alteration - Interior alterations to provide elevator modernization for the new single stage DDRS fire alarm installation, in this existing multiple dwelling building, over 2 levels of underground parking having vehicle access from Comox Street. Main Recall level - 1st storey, Alternate Recall level – 2nd storey Schedule B, Architectural and Electrical Alvin Kaita, P.Eng submitted for this project. Building Review Notes: 5. AL-2020-00111 (DDRS elevator recall system) 6. EP-2020-09080 7. This permit has been issued under the requirement of VBBL #12511 (2019) 8. Reviewed during the 2020 pandemic crisis | 65000
BP-2020-01587 | 2020-06-12 | 1501 HARO STREET, Vancouver, BC V6G 1G4 | Building Permit | Building Permit (BP) | Addition / Alteration | Completed | Field Review - Addition / Alteration - #1107 Interior alterations to provide improvements for unit #1107 in this existing multiple dwelling building. Scope of work: kitchen & bathroom updates, millwork, new flooring, painting, plumbing fixtures and electrical work. OK for field review as per Eun Jeon, May 21, 2020 Energy Upgrade Exempted per Saul Schwebs. Note: This building is not sprinklered. | 30000
EP-2020-03812 | 2020-05-22 | 2711 E KENT AVENUE NORTH, Vancouver, BC V5S 3T9 | Electrical Permit | Commercial | Addition | Completed | Installation / Repair - Commercial - Replacement of damaged underground feeder cables with new surface mounted cables. 400A, 120/208v supply 3ph. | 16500
PP-2020-01643 | 2020-05-22 | 1111 ALBERNI STREET #3207, Vancouver, BC V6E 4V2 | Plumbing Permit | Commercial | Renovation - Dwelling Unit(s) only | Completed | Commercial - rough in and finishing of plumbing fixtures #3207-32nd floor Interior alterations to the 32nd floor (suite #3207) to remove and replace bathroom fixtures, relocate a closet door and infill a door opening, and remove the master bedroom closet doors to install millwork in this existing general office live/work unit in the existing mixed-use building. | NULL
EP-2020-03799 | 2020-05-21 | 2669 WATERLOO STREET, Vancouver, BC V6R 3H8 | Electrical Permit | Residential | New | Completed | Installation / Repair - Residential - New wiring for a laneway house. Building permit work description: 1.5 STOREY LANEWAY HOME + 1 OPEN PARKING To construct a 2 storey laneway house building with an open parking pad providing 1 parking space over gravel, having vehicular access from the 20' Lane. Note: This is a 1 ½ storey building pursuant to the Zoning & Development By-law. **No A/C Unit proposed "Combustible projections or roof soffits on an exposing building face shall not project to less than .45m from the property line and shall be in compliance with VBBL 2014 9.10.15.5.(9)" The entire building, INCLUDING THE ATTACHED GARAGE (if applicable), to be sprinklered to NFPA 13D Enhanced. ******THIS PERMIT HAS BEEN ISSUED UNDER THE REQUIREMENTS OF VBBL 2014 AND THE GREEN HOMES PROGRAM****** | 8000
EP-2020-03802 | 2020-05-22 | 515 W 10TH AVENUE, Vancouver, BC V5Z 4A8 | Electrical Permit | Commercial | Renovation | Completed | Installation / Repair - Commercial - Demo, new lighting fixtures & lighting control, new office receptacles & furniture connections. Conduit & backboxes only for communications & access control. Mechanical equipment wiring & connections. Building permit work description: 3rd and 4th floor Interior alterations only to provide improvements for this existing General Office use on the 4th floor (north and east side) and 3rd floor of this existing commercial Vancity building. Scope of work includes converting an existing storage room to a new shower and accessible washroom on the 3rd floor, converting an existing kitchen to new shower and accessible washrooms on the 4th floor, removal and addition of partition walls, millwork, electrical, mechanical, and plumbing work. OK for field review as per Howie Chow, December 24, 2019. CRP Schedule A & Architectural Schedule B submitted by Tony Yip, 604.669.9460 Mechanical & Plumbing Schedule B submitted by Recep Ahmet Ozata, 604.684.5995 Electrical Schedule B submitted by Mohamed Khan, 239.999.1882 Note: 1. Energy Upgrade: E2 - Lighting - Upgrade to Restricted to Manual ON (per 9.4.1.1.(b) of ASHRAE 90.1-2016) *****THIS PERMIT HAS BEEN ISSUED UNDER THE REQUIREMENTS OF VBBL 2019***** Amendment- remove DBI to determine if SP is required Feb 11-2020 | 99000
EP-2020-03810 | 2020-05-22 | 4745 MACKENZIE STREET, Vancouver, BC V6L 2R6 | Electrical Permit | Residential | New | Completed | Installation / Repair - Residential - New laneway house with 2 car garage in the lower Building permit work description: To construct a 1.5 storey laneway house building with an attached garage at ground floor with 2 STD car parking and 1 open parking pad, providing a total of 3 parking spaces, having vehicular access from the lane. Note: This is a 1 ½ storey building pursuant to the Zoning & Development By-law **No A/C unit ******THIS PERMIT HAS BEEN ISSUED UNDER THE REQUIREMENTS OF VBBL 2014 AND THE GREEN HOMES PROGRAM****** Covenant to be register prior to MH issuance TERMS:Building to be sprinklered to NFPA 13D requirements. ***************** AMEND: July 2: -change the electrical service from 100a to 200a. We have a dual 200a meter base with both meters rated for 200a. | 10000
EP-2020-08036 | 2020-10-29 | 1055 W GEORGIA STREET, Vancouver, BC V6E 3P3 | Electrical Permit | Commercial | New | Completed | Installation / Repair - Commercial - Installation of sound masking devices and cables Amendment: November 10, 2020 This permit is for the 10th, 11th and 12th floor for installation of sound masking devices and cables. Increase the installation value from $9,125.00 to $27,375.00 (added $18,250.00) Building permit work description: Interior alterations: Interior alterations to provide tenant improvements on 10th, 11th and 12th floor and provide inter-connected stair to combine all 3 floors for the same new office tenant in this existing high rise office building on this site. Note: #1100 (11th floor) will be the main reception for this tenant as requested by applicant. CRP: Michael McDonald, architect, 60-683-4145, Email: michael.mcdonald@kasian.com Related to AL-2019-00256 Note: "This permit has been reviewed under the 2019 Vancouver Building By-law (#12511)." “Reviewed during the 2020 pandemic crisis.” | 27375
EP-2020-08032 | 2020-10-28 | 6177 MACKENZIE STREET, Vancouver, BC V6N 1H4 | Electrical Permit | Residential | New | Completed | Installation / Repair - Residential - lv wiring for data, speakers alarm pre wire only >>> AMEND: June 8th -New building permit: DB-2021-00570 - supersedes BP-2020-01435. >New DB work description: Exterior and interior alterations to provide improvements to this existing one family dwelling. Scope of work: - Bathroom & kitchen updates on all floors levels, add on bathroom on basement, millwork, new laundry, WIC, reconfigure master bedroom and in-suite on upper fl, new fireplace, install & remove interior doors & walls, plumbing fixtures and EL work. - Replacing front porch, changing and relocate windows, validating approximately 30 sf of floor area on the main floor done without permit, and extending unauthorized deck. | 7500
EP-2020-08048 | 2020-11-05 | 1158 E 62ND AVENUE, Vancouver, BC V5X 2H3 | Electrical Permit | Residential | New | Completed | Installation / Repair - Residential - Install 120V/15A conduit & power from panel in garage to driveway gate. adding conduit/power from the panel in the garage for the new electric gate in the back of the house. | 2500
EP-2020-08039 | 2020-10-30 | 1418 E 41ST AVENUE, Vancouver, BC V5P 1J7 | Electrical Permit | Commercial | Addition | Completed | Installation / Repair - Commercial - Installation of Alarm system **There are two doors for the same address for 1418 E. 41st Avenue Vancouver Split it into two: 1418 E. 41st Avenue Vancouver - Door A is for N&F Pharma 1418 E. 41st Avenue Vancouver - Door B is for N&F Pharma - Medical | 1000
EP-2020-08040 | 2020-11-02 | 355 BURRARD STREET, Vancouver, BC V6C 2J4 | Electrical Permit | Commercial | Tenant Improvement | Completed | Installation / Repair - Commercial - #800 - 8th Floor (full floor) - tenant improvement including lights, power and communications. Installation of new audible speakers and verification. (No new initiating devices are being added) Building permit work description: #800 - 8th Floor (full floor) Interior alterations to provide improvements to this office unit on the 8th floor of this existing Municipally Designated Vancouver Heritage "A" commercial building on this site. Scope of Work per VBBL 2019: construct new partition walls, new kitchen, install accessible washroom, new millwork, electrical, plumbing and sprinkler work. TENANT: Slalom Letter of Assurance submitted by: Schedule A & Architectural Schedule B, Daniel Hawreluk, AIBC, 604 736 5581 Mechanical/Plumbing Schedule B, Kai Chen, P.Eng., 604 687 1800 Electrical Schedule B, Jose Luis Lopez, P.Eng, 604 687 1800 Building Sprinklered – Separate sprinkler permit required for proposed sprinkler work. Energy Exemption: N/A (BOMA BESt (Path 1)) OK for field review as per Jamie Zhang, Aug.12/20 | 125000
PP-2020-03646 | 2020-10-29 | 1575 W 10TH AVENUE #1104, Vancouver, BC V6J 5L1 | Plumbing Permit | Residential | Renovation | Completed | Residential - moving kitchen sink, adding water line for refrigerator Interior alterations to renovate this existing dwelling unit #1104 on the 11th floor of this existing multiple dwelling building on this site. Scope of work to include updates to two bathrooms, relocate door to bulk storage, remove pony wall and renovate kitchen and work related to plumbing, electrical, and sprinkler. OK for field review as per Jamie Zhang, Sep.30/20 Notes. 1. Energy upgrade trigger: L2 - Appliances - Upgrade to an Energuide/Energy Star appliance (fridge; dishwasher) 2. Separate sprinkler permit required for proposed sprinkler work. 3. DBI to determine structural required for the removal of non-loadbearing partition walls | NULL
PP-2020-01646 | 2020-05-22 | 4933 VICTORIA DRIVE, Vancouver, BC V5P 3T7 | Plumbing Permit | Commercial | New | Completed | Commercial - Install backflow preventer for the water service entering premise as there currently none on site. Backflow Preventer is required to be installed as per BCWWA. | NULL
DB-2020-01593 | 2020-12-08 | 6183 CARNARVON STREET, Vancouver, BC V6N 1K2 | Building Permit | Development and Building Permit (DB) | Addition / Alteration | Completed | Field Review - Addition / Alteration - Interior and exterior alterations, and change of use from One Family Dwelling to One Family Dwelling with a Secondary Suite. Exterior renovations are limited to add a new window on north elevation, alter grades at south, west and north elevations and adding a 4 foot high fence around existing hot tub. REUP form prepared by: Peter Cho (City Green Solutions) 778-316-9053 Energuide file #: 7929D00605 OK for field review as per Eun Jeon, May 21, 2020 Note: - No sprinkler head alterations proposed. District Building Inspector to determine if Sprinkler Permit is required. SP Required per DBI Nov 24/20 - Minor grade changes and new exterior steps to meet living accommodation below finished grade cleared by Sonia Erichsen. - Existing 12' x 22' hot tub to be fenced/enclosed (minimum 4') and all gates and doors are to be equipped with locks and self-closing devices as per Barrie Smith, May 21, 2020. - No strata-titling permitted. - An annual Vancouver Business License must be obtained prior to the rental of this approved one-family dwelling and/or secondary suite on this site. - Dedicated 3'-0" wide firefighting access path with overhead clearance of 2m to be maintained at all times. - Smoke alarms to be installed in conformance with Vancouver Building Bylaw subsections 3.2.4 and 9.10.19. - CO Alarms to be installed in conformance with Vancouver Building Bylaw subsections 6.2.4 and 9.32.4. - All unsafe guards and handrails to be upgraded to the satisfaction of the Chief Building Official. Increase in project value at discretion of District Building Inspector may require additional upgrading as per Table 11.4.3.1 of the VBBL. | 30000
PP-2020-01645 | 2020-05-26 | 1037 E 8TH AVENUE, Vancouver, BC V5T 1V1 | Plumbing Permit | Commercial | Renovation - Dwelling Unit(s) only | Completed | Commercial - #308 replace two bathtubs Interior alterations only to provide improvements to the existing kitchen and bathroom at this existing residential dwelling unit #308 at this existing Multiple Dwelling building. | NULL
EP-2020-08043 | 2020-10-30 | 4900 CARTIER STREET, Vancouver, BC V6M 4H2 | Electrical Permit | Commercial | Tenant Improvement | Completed | Installation / Repair - Commercial - Supply and installation of 30 new Bollard lights. The bollards are located throughout the Shaughnessy Place complex illuminating pathways. We are swapping out the ones that are existing for LED new ones. | 18322
BP-2020-03351 | 2021-01-25 | 1755 HARO STREET, Vancouver, BC V6G 1H2 | Building Permit | Building Permit (BP) | Addition / Alteration | Completed | Field Review - Addition / Alteration - #807- Interior alterations to renovate the existing dwelling unit (#807) on the 8th floor in this existing Multiple Dwelling (rental) building (Peter Manor). Scope of work includes: interior demolition of kitchen wall, countertops, millwork to create an open concept, new millwork, ceramic floors, appliances, plumbing fixtures in Kitchen and Bathroom; New flooring, baseboards, closet shelving and doors, repairs to fire stopping and paint throughout. Replacing light fixtures, no new lighting installed. OK for field review as per Ally Campbell, Oct 28, 2020 Notes: ~ Energy Upgrade not required as per Saul Schwebs. ~ Building Not Sprinklered – No sprinkler permit required. ~ District Building Inspector to determine on site if removal of wall requires a Structural Engineer (Schedule B Structural). ~ Letter of assurance "no tenants displaced" received from owner Daniel Drimmer, Director of IMH 1755 Haro Apartments Ltd. ~ Schedule B Architectural/Plumbing/Electrical submitted by J. J. McCuaig, P.Eng. 604 255-0992 | 30000
BP-2020-03353 | 2021-01-25 | 1755 HARO STREET, Vancouver, BC V6G 1H2 | Building Permit | Building Permit (BP) | Addition / Alteration | Completed | Field Review - Addition / Alteration - #1007- Interior alterations to renovate the existing dwelling unit (#1007) on the 10th floor in this existing Multiple Dwelling (rental) building (Peter Manor). Scope of work includes: interior demolition of kitchen wall, countertops, millwork to create an open concept, new millwork, ceramic floors, appliances, plumbing fixtures in Kitchen and Bathroom; New flooring, baseboards, closet shelving and doors, repairs to fire stopping and paint throughout. Replacing light fixtures, no new lighting installed. OK for field review as per Ally Campbell, Oct 28, 2020 Notes: ~ Energy Upgrade not required as per Saul Schwebs. ~ Building Not Sprinklered – No sprinkler permit required. ~ District Building Inspector to determine on site if removal of wall requires a Structural Engineer (Schedule B Structural). ~ Letter of assurance "no tenants displaced" received from owner Daniel Drimmer, Director of IMH 1755 Haro Apartments Ltd. ~ Schedule B Architectural/Plumbing/Electrical submitted by J. J. McCuaig, P.Eng. 604 255-0992 | 30000
DB-2020-01595 | 2020-05-26 | 334 ALEXANDER STREET, Vancouver, BC V6A 1C3 | Building Permit | Development and Building Permit (DB) | Temporary Building / Structure | Completed | High Density Housing / Commercial - Temporary Building / Structure - To locate a temporary washroom trailer on this site for a temporary period expiring August 31st, 2020. Building Review Branch Notes: This is for a temporary period unless extended by the Director of Planning and Chief Building Official. | 33000
PP-2020-01649 | 2020-05-22 | 505 BURRARD STREET, Vancouver, BC V7X 1M3 | Plumbing Permit | Commercial | Tenant Improvement | Completed | Commercial - Install of fixtures #300 & #350 Interior alterations to demise this existing full floor office tenant space (unit #300) into two units (#300 & #350), and to provide improvements to both office units on the 3rd floor of this commercial building on this site. *Same tenant occupying both units. | NULL
DB-2020-01596 | 2020-05-26 | 62 E HASTINGS STREET, Vancouver, BC V6A 1N1 | Building Permit | Development and Building Permit (DB) | Temporary Building / Structure | Completed | High Density Housing / Commercial - Temporary Building / Structure - To locate a temporary washroom trailer on this site for a temporary period expiring August 31st, 2020. Building Review Branch Notes: This is for a temporary period unless extended by the Director of Planning and Chief Building Official. | 30000
PP-2020-01648 | 2020-05-22 | 3040 NANAIMO STREET, Vancouver, BC V5N 5G3 | Plumbing Permit | Commercial | Addition | Completed | Commercial - we will be replacing the backflow preventor and also installing a boiler feed. | NULL
PP-2020-01647 | 2020-05-22 | 2551 PANDORA STREET, Vancouver, BC V5K 1V7 | Plumbing Permit | Residential | New | Completed | Residential - toilet rough in only, lav RI only, shower RI only toilet lav tub floor drain clothes washer amend permit June 08 2020: add 1 outdoor storm sump to plumbing permit without a pump Interior alterations and change of use of this existing two-storey, one-family dwelling to a one-family dwelling with a secondary suite, with 2 off-street parking pad provided, having vehicular access off the rear lane. kitchen sink dishwasher | NULL
EP-2020-08278 | 2020-12-01 | 4500 OAK STREET, Vancouver, BC | Electrical Permit | Commercial | Tenant Improvement | Completed | Installation / Repair - Commercial - Modify the existing12.47kV Emergency Switchgear to reutilize high voltage breaker 52-E7 (spare breaker) as an isolation breaker to facilitate de-energized maintenance on any switchgear component while continuing to service downstream loads. Automatic transfer controller settings to be modified from open transition to closed transition system. | 277809
EP-2020-08045 | 2020-11-19 | 535 W 10TH AVENUE, Vancouver, BC V5Z 1K9 | Electrical Permit | Commercial | Renovation | Completed | Installation / Repair - Commercial - Disconnect and reconnect four rooftop units and install a new 120V, 15A GFCI outlet on the roof for service. All units have the same power requirements as the existing units and the feeders will be reused. New weatherproof disconnect switches will be installed. The new units are smaller in size and weight | 3000
BP-2020-03355 | 2020-12-08 | 1588 ROBSON STREET, Vancouver, BC V6G 1C2 | Building Permit | Building Permit (BP) | Addition / Alteration | Completed | Field Review - Addition / Alteration - Interior alterations to this existing Restaurant Class - 1 on the ground floor of this existing mixed use building on this site. Scope of work includes cosmetic alterations, lighting changes and work related to electrical. OK for field review as per Jamie Zhang, Oct.28/20 Schedule B (Architectural) - Joseph Park, AIBC, 604-771-5695 NOTES: 1. No alterations in the kitchen & prep area. 2. Energy upgrade trigger: L2 - Lighting - Upgrade to incorporate Automatic Lighting Shutoff (per 9.4.1.1 of ASHRAE 90.1-2016) 3. Building Sprinklered – a separate sprinkler permit is required. | 50000
PP-2020-03648 | 2020-10-29 | 976 E 20TH AVENUE, Vancouver, BC V5V 1N6 | Plumbing Permit | Residential | Renovation | Completed | Residential - Replacing existing copper water main from street to house with 3/4" pex. | NULL
GP-2020-03060 | 2020-10-29 | 6579 MAPLE STREET, Vancouver, BC V6P 5P1 | Gas Permit | Residential | New | Completed | Residential - installation of 1 gas fireplace - venting and hook up only 1 FD + 3-CAR DETACHED GARAGE To construct a 2 storey + basement/cellar one-family dwelling ($1,186,825.00) with a detached accessory building (garage) ($10,000), at the rear providing 3 parking spaces, having vehicular access from the lane. 1. A/C Unit proposed in Rear Yard (w/ internal unit on Main Floor). 2. Bar sink located in Basement. 3. This building has been designed under Part 5 of the VBBL # 12511 (2019). 4. Arch Schedule B – Tarek A. El-Amoury (604-336-5080) 5. Schedule D – Julio Reynel-Garcia P.Eng. (778-998-0709) 6. Struct. Schedule B – Tarek A. El-Amoury (604-336-5080) 7. Geo. Schedule B – Ward Philips, P.Eng (604-716-8881) 8. BC Housing: D&N Construction Ltd. This is a 2 storey building pursuant to the Zoning and Development By-Law. ******THIS PERMIT HAS BEEN ISSUED UNDER THE REQUIREMENTS OF VBBL 2019 AND THE GREEN HOMES PROGRAM****** "Combustible projections or roof soffits on an exposing building face shall not project to less than .45m from the property line and shall be in compliance with VBBL 2019 9.10.15.5.(9) The entire building, INCLUDING THE ATTACHED GARAGE (if applicable), to be sprinklered to NFPA 13D. Any alterations or conversions to the attached garage (if applicable) to habitable living space shall not be permitted without first obtaining the approval of the Director of Planning and the Chief Building Official. Thermal protection measures and Laneway house design guidelines shall be required to be met prior to the approval of the conversion. | NULL
PP-2020-03647 | 2020-11-03 | 555 ROBSON STREET, Vancouver, BC | Plumbing Permit | Commercial | Renovation | Completed | Commercial - Sink Unit #600 - 6th Floor | NULL
SP-2020-01660 | 2020-10-29 | 987 E HASTINGS STREET, Vancouver, BC | Sprinkler Permit | Commercial | Tenant Improvement | Completed | Commercial - Add/relocate 12 heads. Interior and exterior alterations and Change of Major occupancy from repair shop class B (F2) to restaurant class 1 (A2) in this existing mixed use building. This will be a first TI. Occupant load 78 seats + 6 staff Note: "This permit has been reviewed under the 2014 Vancouver Building By-law (#10908)." Revision #1 - To relocate the stairs to the mezzanine. accepted Ju | NULL
DB-2020-03360 | 2021-01-25 | 6448 ARGYLE STREET, Vancouver, BC V5P 3K3 | Building Permit | Development and Building Permit (DB) | Demolition / Deconstruction | Completed | Low Density Housing - Demolition / Deconstruction - Demolition – Conventional (Standard) To demolish the existing one family dwelling building ($15,000) on this site. | 15000
GP-2020-03061 | 2020-10-29 | 238 E 20TH AVENUE, Vancouver, BC V5V 1M1 | Gas Permit | Residential | Addition | Completed | Residential - Gas insert fireplace installation | NULL
BP-2020-03361 | 2020-12-23 | 6448 ARGYLE STREET, Vancouver, BC V5P 3K3 | Building Permit | Building Permit (BP) | Salvage and Abatement | Completed | Low Density Housing - Salvage and Abatement - Salvage and Abatement Permit To be completed under the supervision of a registered professional. This permit does not authorize demolition, deconstruction or construction work. QP: Kurt McInnes of Apolleon Engineering Inc. Building permit: DB-2020-03359 Demolition permit: DB-2020-03360 | 0
GP-2020-03067 | 2020-10-29 | 2184 W 45TH AVENUE, Vancouver, BC V6M 2J1 | Gas Permit | Residential | Addition | Completed | Residential - 3 Gas insert fireplace installation | NULL
DB-2020-03362 | 2021-02-24 | 142 E 43RD AVENUE, Vancouver, BC V5W 1S9 | Building Permit | Development and Building Permit (DB) | New Building | Issued | Low Density Housing - New Building - To construct a 2 storey one-family dwelling with a secondary suite located in the Basement($530,500.00) with a attached garage, at the rear providing 1 parking space, having vehicular access from the lane. The entire building, INCLUDING THE ATTACHED GARAGE to be sprinklered to NFPA 13D. 1. Covenant registered at the Land Title Office under CA8685227 2. No Strata Titling permitted 3. A/C Unit proposed in rear yard 4. Schedule B: (Shambhu N. Biswas) P.Eng (604.250.8666) Structural & Geotechnical 5. BC Housing (Lanka Constructions Ltd) This is a 2 storey building pursuant to the Zoning and Development By-Law ******THIS PERMIT HAS BEEN ISSUED UNDER THE REQUIREMENTS OF VBBL 2019****** All rooms adjacent to East and West exposing building face shall be sprinklered. "Combustible projections or roof soffits on an exposing building face shall not project to less than .45m from the property line and shall be in compliance with VBBL 2019 9.10.15.5.(11) Any alterations or conversions to the attached garage to habitable living space shall not be permitted without first obtaining the approval of the Director of Planning and the Chief Building Official. | 530500
GP-2020-01336 | 2020-05-22 | 3469 ADANAC STREET, Vancouver, BC V5K 2P5 | Gas Permit | Residential | Renovation | Completed | Residential - replacing furnace and upgrading hwt to a tankless hot water heater | NULL
PP-2020-01652 | 2020-05-22 | 2032 W 42ND AVENUE, Vancouver, BC V6M 2B3 | Plumbing Permit | Residential | New | Completed | Residential - Two Outside Sump One with pump one on Gravity for Duplex To construct a 2 storey two-family dwelling with two secondary suites and surface pad parking at the rear providing 4 parking spaces, having vehicular access from the lane. | NULL
DB-2020-01597 | 2020-09-16 | 3998 FLEMING STREET, Vancouver, BC V5N 3W3 | Building Permit | Development and Building Permit (DB) | Addition / Alteration | Issued | Enquiry Centre - Addition / Alteration - 3998 Fleming Street Exterior and interior alterations to validate the work without permit secondary suite on the ground floor of this existing two storey one family dwelling on this inside without lane site. Ok to relax the parking requirements to zero as per S Erichsen Renovation energy upgrade proposal prepared by Deva S. Veylan, 604.868.6691. Note: - No strata-titling will be permitted. - This is a two-storey building pursuant to the Zoning and Development By-law. - An annual Vancouver Business License must be obtained prior to the rental of this approved one-family dwelling and/or secondary suite on this site. - Install interconnected, hardwired, 120 volt smoke alarms with battery back-up and silencing feature, in each sleeping unit and within 5m outside each sleeping areas on each storey as per Building Bylaw 9.10.19. - Install Carbon Monoxide Alarm as per Building By-Law 9.32.4.2. & Bulletin 2007-007-BU/EL | 30000
SP-2020-00822 | 2020-05-28 | 496 DRAKE STREET, Vancouver, BC V1V 1V1 | Sprinkler Permit | Commercial | Tenant Improvement | Completed | Commercial - Leaving the existing sprinklers in place and drop new sprinklers to various ceiling elevations Interior alterations to provide tenant improvement (first TI) at this existing Retail shell space and change of major occupancy from Retail (Group E) to Restaurant Class-1 (Group A2) in this ground floor unit of the existing mixed-use building. This application does not include any of the following: 1. Not more than 20 sprinklers (add, relocate, or remove), 2. hydraulic calculations, 3. change in occupancy and /or hazard classification, 4. warehouse storage arrangements, 5. mobile compact storage arrangements, 6. alternative solutions, 7. changes to the sprinkler system supply piping (e.g. valves, mains, cross-mains, branch-lines, etc.), or 8. flexible sprinkler pipe. | NULL
PP-2020-03652 | 2020-10-29 | 368 KINGSWAY, , BC V5T 0A4 | Plumbing Permit | Commercial | Tenant Improvement | Completed | Commercial - Mezzanine TI at Honda Kingsway Interior alterations to alter layout of the second floor of the existing motor vehicle dealer unit in the existing highrise mixed-use building on this site. Scope of work: - demo & install interior walls, doors, reconfigure of offices & staff spaces (lounge, locker rooms, washrooms, new plumbing fixtures and electrical work. OK for Field Review per I. Batt, Jan 10/2020 Schedule B Architectural submitted per Heather Johnston, 778-386-6769 Energy Upgrade: E2 - Lighting - Upgrade to incorporate Scheduled Shutoff (per 9.4.1.1.(i) of ASHRAE 90.1-2016) | NULL
BP-2020-03364 | 2020-11-12 | 142 E 43RD AVENUE, Vancouver, BC V5W 1S9 | Building Permit | Building Permit (BP) | Salvage and Abatement | Completed | Low Density Housing - Salvage and Abatement - To be completed under the supervision of a registered professional. This permit does not authorize demolition, deconstruction or construction work. QP: Ramin Hamidnejad, CRSP of Kinetic OHS Services Ltd. Building permit: DB-2020-03362 Demolition permit: BP-2020-03363 | 0
BP-2020-03366 | 2020-12-18 | 1168 HAMILTON STREET, Vancouver, BC V6B 2S2 | Building Permit | Building Permit (BP) | Addition / Alteration | Completed | Field Review - Addition / Alteration - #100 Interior alterations to change of use from Retail Limited Food Service to Beauty and Wellness Center with ancillary retail store in this unit #100 on the ground floor of this existing commercial building on this site. OK for field review as per Jamie Zhang, Oct.28/20 Notes: 1. Energy upgrade trigger: E2 - Lighting - Upgrade to incorporate Automatic Full Off (per 9.4.1.1. (h) of ASHRAE 90.1 - 2016) 2. Sprinkler permit not required per DBI | 56827
PP-2020-03649 | 2020-10-29 | 3618 E 48TH AVENUE, Vancouver, BC V5S 1H9 | Plumbing Permit | Residential | New | Completed | Residential - This is a new laneway house with 11 fixtures. 1.5 STOREY LANEWAY HOME To construct a 2 storey laneway house building ($231,572.50) with 1 open parking pad having vehicular access from the 20' Lane. Note: This is a 1 ½ storey building pursuant to the Zoning & Development By-law. 1. Covenant not required with existing house 2. No Strata Titling permitted 3. No A/C Unit proposed 4. Schedule B: (M.S. Alam) P.Eng (604.6537475) Structural & Geotechnical 5. HPO: Residential Builder- (Sunny Group Construction Ltd.) 6. The entire building to be sprinklered to NFPA 13 D per 3.2.5.12.(3)(d) NOTE: To achieve the required FSR. A floor space exclusion of 3% has been applied to this application as per section 11.24.18 of the district schedule, to accommodate improved building performance. Address Information: Principle Dwelling Address: #1 – 3618 E. 48th Ave. Laneway House Address: #3 – 3618 E. 48th Ave. (1.5 Storey) Address assigned per approved plans. Fire and Emergency street access (walkway) to the laneway house is from the east side. Street access must be provided and maintained at all times. The building addresses are to be posted and to be visible from the street in accordance with the Building By-law prior to Final Inspection. NOTE: Information regarding the principal building on the survey and site plan is for reference only. Any discrepancy between information regarding the principal building on the survey and/or site plan and approved permit drawings for the principal building are neither approved nor authorized under this laneway house permit. *EXISTING HOUSE* Note: Bldg 1 (principal bldg) addressed #1 – 3618 E. 48th Ave. retained on site. **THIS PERMIT HAS BEEN ISSUED UNDER THE REQUIREMENTS OF VBBL #12511 (2019).** | NULL
DB-2020-01599 | 2020-09-03 | 2211 E 61ST AVENUE, Vancouver, BC V5P 2K5 | Building Permit | Development and Building Permit (DB) | Demolition / Deconstruction | Completed | Low Density Housing - Demolition / Deconstruction - Demolition – Conventional (Standard) To demolish the existing one family dwelling building ($15,000) on this site. Note: Demo Declaration – Company Name Canton Excavating Ltd. (YongHan, Wu) (778-881-6187 | 15000
PP-2020-01651 | 2020-05-22 | 138 PEVERIL AVENUE, Vancouver, BC V5Y 2L4 | Plumbing Permit | Residential | New | Completed | Residential - Install 3/4" backflow preventer To construct a 2 storey + basement/cellar one-family ) with a detached accessory building (garage) , at the rear providing 2 parking spaces, having vehicular access from the lane. | NULL
BP-2020-01603 | 2020-06-16 | 1372 SEYMOUR STREET #1901, Vancouver, BC | Building Permit | Building Permit (BP) | Addition / Alteration | Completed | Field Review - Addition / Alteration - Interior alterations to unit #1901 on the 19th floor of this existing multiple dwelling building on this site. Scope of work to modify existing pantry and work related to electrical. OK for Field Review per L.Telefson, May 21, 2020 Notes: 1. Energy upgrade trigger; L2 - Lighting - Install lighting dimmer, timers, and/or motion detectors on interior lights 2. Building inspector to determine on site if a separate sprinkler permit is required. No SP req'd as per DBI, Jun 16, 2020 | 2000
EP-2020-03813 | 2020-05-22 | 371 E 38TH AVENUE, Vancouver, BC V5W 1H5 | Electrical Permit | Residential | New | Completed | Installation / Repair - Residential - New home main service 200amp main house 150 amp and laneway 125 amp service rough in for electrical. Low voltage work, Telephone cable data vaccum finishing and security pre-wire. A/C unit. Building permit work description: 2 STOREY 1FD + SS + LWH To construct a 2 storey one-family dwelling with a secondary suite located in the Basement with 1 open parking over gravel, providing 1 parking space, having vehicular access from the 16' Lane. **A/C Unit proposed at the rear yard **Bar sink located in basement This is a 2 storey building pursuant to the Zoning and Development By-Law ******THIS PERMIT HAS BEEN ISSUED UNDER THE REQUIREMENTS OF VBBL 2014 AND THE GREEN HOMES PROGRAM****** All rooms adjacent to East and West exposing building face shall be sprinklered. "Combustible projections or roof soffits on an exposing building face shall not project to less than .45m from the property line and shall be in compliance with VBBL 2014 9.10.15.5.(9) The entire building, INCLUDING THE ATTACHED GARAGE (if applicable), to be sprinklered to NFPA 13D. | 20000
BP-2020-03368 | 2020-12-17 | 555 W 14TH AVENUE #314, Vancouver, BC V5Z 4G8 | Building Permit | Building Permit (BP) | Addition / Alteration | Completed | Field Review - Addition / Alteration - #314 - Interior alterations to provide residential improvements to unit #314 on the 3rd floor of this existing multiple dwelling building on this site. Scope of work includes: remove non-load bearing wall, updates to washroom, kitchen, fireplace, and work related to plumbing and electrical. OK for field review as per C.Yue on 10/30/20 Schedule B (Structural) - Andrew Vizer, 604-221-8411 This permit was reviewed under the 2019 VBBL during the Covid 19 pandemic. NOTES: 1. Energy Upgrade: L2 - Appliances - Upgrade to an Energuide/Energy Star appliance (fridge; dishwasher) 2. Building inspector to determine on site if a separate sprinkler permit is required. | 12000
EP-2020-08052 | 2020-10-28 | 4988 MOSS STREET, Vancouver, BC V5R 3T4 | Electrical Permit | Residential | New | Completed | Installation / Repair - Residential - tv,telephone,alarm prewire and complete | 2000
EP-2020-08053 | 2020-10-28 | 4992 MOSS STREET, Vancouver, BC V5R 3T4 | Electrical Permit | Residential | New | Completed | Installation / Repair - Residential - tv,telephone,alarm prewire and complete | 2000
EP-2020-08054 | 2020-11-04 | 1923 E 3RD AVENUE, Vancouver, BC V5N 1H4 | Electrical Permit | Residential | New | Completed | Installation / Repair - Residential - tv,telephone,alarm prewire and complete | 3000
GP-2020-03069 | 2020-10-28 | 2784 E 46TH AVENUE, Vancouver, BC V5S 1A7 | Gas Permit | Residential | Tenant Improvement | Completed | Residential - RE RE Furnace | NULL
BP-2020-03372 | 2021-02-12 | 4803 DUCHESS STREET, Vancouver, BC V5R 6E1 | Building Permit | Building Permit (BP) | Addition / Alteration | Issued | High Density Housing / Commercial - Addition / Alteration - See DB-2020-03367 for main building permit for envelope repair of this strata property. Exterior alterations for building envelope repair to this existing 3-storey residential townhouse Building. The scope of work is limited to Building K. For Building F, see DB-2020-03367 For Building G, see BP-2020-03369 For Building H, see BP-2020-03370 For Building J, see BP-2020-03371 Repairs proposed at the targeted areas of this building, as follows: - New vinyl waterproofing membrane to replace existing waterproofing membrane at balconies. - New aluminum frame and glass panel guardrail to replace existing picket and post balcony guardrails -New aluminum privacy screen wall to replace existing wood clad divider wall at building K only. - Existing sliding and swing doors at balconies to be removed and reinstated to accommodate work. - New Head and jamb painted wood trims to be installed at balcony doors. - New wood siding planks at base of wall at balconies and above existing wood transition trim between balconies to replace existing siding planks. -Paint all existing cladding, trim, and fascias. Schedule A, B (Architectural and Structural) and Schedule D; Alfredo Jo, PEng. 604.520.6456 submitted for this project. Building Review Notes: 1. This permit has been issued under the requirements of VBBL #12511 (2019) 2. Reviewed during the 2020 COVID-19 | 0
SP-2020-01662 | 2020-10-29 | 700 W PENDER STREET, Vancouver, BC | Sprinkler Permit | Commercial | Tenant Improvement | Completed | Commercial - Tenant Improvement #700 - 7th Floor Interior alterations to the 7th floor to demise the unit #700 into 2 office units (to be # and #) in this existing commercial building on this site. Scope of work includes : construct new demising wall to create 2 suites and sprinkler work. TENANT: Gracorp OK for field review as per C.Yue on 10/26/20 Energy Upgrade Exempt: BOMA Best This permit was reviewed under the 2019 VBBL during the Covid 19 pandemic. NOTE: Building sprinklered – Building inspector to determine on site if a separate sprinkler permit is required. | NULL
EP-2020-08057 | 2020-10-29 | 2546 W 6TH AVENUE, Vancouver, BC V6K 1W5 | Electrical Permit | Residential | New | Completed | Installation / Repair - Residential - Wiring and completion for security system, media centre, cameras, audio system, and vacuum system Building permit work description: Exterior and interior alterations and change of use of this existing 3-storey two-family dwelling to a one-family dwelling. Scope of work includes renovation to all three floors, validate new porch at rear of house, new side door, and remove front parking pad and street crossing. Letters of assurance submitted: Sch A: D. Arnott, AIBC, 604.620.1210 Sch B (Arch): D. Arnott, AIBC, 604.620.1210 Sch B (Struct): A. Vizer, P.Eng, 604.221.8411 REUP form prepared by W. Cameron Lockhart of Capital Home Energy 604.562.0387 Energuide File #: 58B1D00009 OK for exterior alterations per H.Ghasemi, April 9, 2020 OK to relax to zero parking on site per A.Wroblewski, April 9, 2020 Notes: 1. Exterior wall assemblies are to remain substantially intact (max. 5% disturbed by area per REUP). Revision and additional building upgrades may be required if scope of work increases to exterior wall assemblies. 2. Applicant is advised to keep receipts for all work done for energy upgrades in accordance with Article 11.2.1.4 of the Vancouver Building By-law. Second follow-up Energuide assessment may also be required. 3. Increase in project value at discretion of District Building Inspector may require additional upgrading as per Table 11.4.3.1 of the VBBL. | 7205
GP-2020-03072 | 2020-10-29 | 1106 W 59TH AVENUE, Vancouver, BC V6P 1Y3 | Gas Permit | Residential | Renovation | Completed | Residential - Gas furnace installed | NULL
BP-2020-03373 | 2020-11-30 | 1233 W CORDOVA STREET #1204, Vancouver, BC V6C 3R1 | Building Permit | Building Permit (BP) | Addition / Alteration | Completed | Field Review - Addition / Alteration - #1204 Interior alterations to provide improvements to this existing dwelling unit in this multiple dwelling building. Scope of work to renovate bathroom, kitchen, install new gas fireplace, remove non-structural wall, and work related to plumbing and electrical. Field Review accepted by Kim V. Oct 28, 2020 Notes: 1. Energy upgrade trigger: Suite - Reached Energy Efficiency Target 2. DBI to determine structural required for the removal of non-loadbearing partition wall in the kitchen | 200000
EP-2020-08058 | 2020-10-28 | 3238 E PENDER STREET, Vancouver, BC V5K 2C6 | Electrical Permit | Residential | New | Expired | Temporary Power - Residential - To provide temporary power. | NULL
EP-2020-08059 | 2020-11-17 | 2438 DUNDAS STREET, Vancouver, BC V5K 1P6 | Electrical Permit | Residential | Renovation | Completed | Installation / Repair - Residential - Remove very old 100 amp breaker panel and install new 100 amp breaker panel, with new surface mounted meter box and conduit with service head. Install 40 amp sub panel in garage . upgrade kitchen, counter to 20 amps and prewire for future kitchen renovation. | 1200
GP-2020-03075 | 2020-10-28 | 8364 HUDSON STREET, Vancouver, BC V6P 4M4 | Gas Permit | Residential | Renovation | Completed | Residential - REPLACING COOKTOP | NULL
SP-2020-01665 | 2021-02-17 | 900 W GEORGIA STREET, Vancouver, BC | Sprinkler Permit | Commercial | Tenant Improvement | Issued | Commercial - 900 W Georgia (Mezzanine & Second Level) - For sprinkler system alterations to the 2019 VBBL and NFPA 13, 2013 for the tenant improvements to provide interior alterations to provide improvements to the office and expand the washrooms on the mezzanine and convention level (second level) in this existing Municipally Designated Heritage 'M' and Vancouver Heritage Register 'A' Vancouver Hotel Building on this site. This application does not include any of the following: • Warehouse storage arrangements, or mobile compact storage arrangements. • Changes to the sprinkler system supply piping (e.g. valves, mains, cross-mains, etc.). • Flexible sprinkler pipe. • Information Technology Equipment Rooms (e.g. IT Rooms, LAN Rooms, etc.). • New alternative solutions and/or modifications to existing alternative solutions. • Change in occupancy and/or hazard classification. Notes: 1. Permit issued during COVID-19 pandemic. 2. Sprinkler Engineer of Record Mr Steven Lee, P.Eng. of NWSC. T: 604 552-7223 | NULL
GP-2020-03076 | 2020-10-29 | 2276 BURQUITLAM DRIVE, Vancouver, BC V5P 2P1 | Gas Permit | Residential | New | Completed | Residential - To install boiler range fireplace bbq There is piping for fireplace and bbq To construct a two-storey two-family dwelling with two secondary suites with a detached accessory building (garage) at the rear providing 2 parking spaces and 2 surface parking spaces, having vehicular access from the lane. Note: This is a 2 storey building pursuant to the Zoning and Development By-Law 1. No A/C units proposed 2. No Bar sinks 3. Schedule B: Mohamed Luthfy. M.R. P.Eng (604-324-7868) Structural & Geotechnical 4- Covenant registered at the Land Title Office under CA7915535 and Secondary Suite Covenant CA7643827 5- HPO: Residential Builder- J H P Development Ltd. Address Note: 2274 Burquitlam Drive - Secondary Suite (north west portion of basement) 2276 Burquitlam Drive - One Dwelling (west portion of 1st and 2nd floor) *Primary* 2278 Burquitlam Drive - One Dwelling (east portion of 1st and 2nd floor) 2280 Burquitlam Drive - Secondary Suite (north east portion of basement) Address assigned per approved plans.Street access must be provided and maintained at all times. The building addresses are to be posted and to be visible from the street in accordance with the Building By-law. ******THIS PERMIT HAS BEEN ISSUED UNDER THE REQUIREMENTS OF VBBL 2014 AND THE GREEN HOMES PROGRAM****** | NULL
EP-2020-08060 | 2020-11-13 | 3282 W 34TH AVENUE, Vancouver, BC V6N 2K4 | Electrical Permit | Residential | New | Expired | Temporary Power - Residential - To provide temporary power. Valid: October 29, 2020 to October 28, 2021 | NULL
PP-2020-03655 | 2020-10-29 | 1207 DEVONSHIRE CRESCENT, Vancouver, BC V6H 2G2 | Plumbing Permit | Residential | New | Issued | Residential - plumbing rough-in and finishing for a new single family dwelling Building Permit for DP-2016-00490 To construct a two-storey plus cellar one-family dwelling with a detached accessory building (garage) at the rear, providing four parking spaces, and having vehicular access from the lane. - A/C unit proposed at rear - Schedule 'B': K.J. Mah P.Eng (604.599.8890) Struct+Geo - HPO: Residential Builder - Enrich Custom Homes Ltd. 604-279-8808 *Note to DBI* Permit drawings have not been perforated due to machine being broken at time of issuance. All drawing sheets have been stamped with Permit number/Date stamps in lieu. | NULL
PP-2020-01708 | 2020-05-29 | 1188 W GEORGIA STREET, Vancouver, BC V6E 4A2 | Plumbing Permit | Commercial | Addition | Completed | Commercial - 21st floor - mechanical room Installation of a backflow device for a condensing loop. | NULL
EP-2020-03816 | 2020-05-22 | 811 E 27TH AVENUE, Vancouver, BC V5V 2L1 | Electrical Permit | Residential | Renovation | Completed | Installation / Repair - Residential - Service installation of 100 amps. Changing the electrical panel to upgraded 100 amp panel | 1500
GP-2020-01339 | 2020-05-22 | 2996 W 21ST AVENUE, Vancouver, BC V6L 1K8 | Gas Permit | Residential | New | Completed | Residential - Complete boiler , range & piping only for fireplace To construct a 2 storey two-family dwelling with a secondary suite located in the Basement with a detached accessory building (garage) , at the rear providing 2 parking spaces and 1 open parking space over gravel providing 3 parking spaces in total, having vehicular access from the 20' lane. 1. Covenant registered at the Land Title Office under CA7946289 2. A/C Unit proposed in rear yard | NULL
EP-2020-03819 | 2020-05-22 | 375 E 38TH AVENUE, Vancouver, BC V5W 1H5 | Electrical Permit | Residential | New | Completed | Installation / Repair - Residential - New laneway house electrical and low voltage work main 200amp service 150 amp for house and 125 amp for laneway house. Low voltage, Telephone cable data and finishing. Security pre-wire. Building permit work description: 1.5 STOREY LANEWAY HOME + 1 OPEN PARKING To construct a 2 storey laneway house building providing 1 open parking space over gravel, having vehicular access from the lane. Note: This is a 1 1/2 storey building pursuant to the Zoning & Development By-law **No A/C proposed "Combustible projections or roof soffits on an exposing building face shall not project to less than .45m from the property line and shall be in compliance with VBBL 2014 9.10.15.5.(9)" The entire building, INCLUDING THE ATTACHED GARAGE (if applicable), to be sprinklered to NFPA 13D. ******THIS PERMIT HAS BEEN ISSUED UNDER THE REQUIREMENTS OF VBBL 2014 AND THE GREEN HOMES PROGRAM****** | 10000
GP-2020-03077 | 2020-10-29 | 525 SKEENA STREET, Vancouver, BC V5K 4P1 | Gas Permit | Residential | New | Completed | Residential - New furnace re/re | NULL
PP-2020-03683 | 2020-11-02 | 1655 BARCLAY STREET, Vancouver, BC V6G 2Y1 | Plumbing Permit | Commercial | Renovation | Completed | Commercial - Kitchen renovation nterior alterations to upgrade the existing community kitchen. The kitchen is to serve meals to the residents of this building only. Class 2 cooking (no grease laden vapours) proposed. To be reviewed under the 2019 VBBL. Review done during 2020 pandemic. GI 1 - 25 GPM - 2-comp sink GI 2 - 25 GPM - 2-comp sink GI 2 - 15 GPM - d/w Grease trap sizing as per environmental review. | NULL
GP-2020-03078 | 2020-10-28 | 3613 POINT GREY ROAD, Vancouver, BC V6R 1B1 | Gas Permit | Residential | Addition | Completed | Residential - Replace boiler | NULL
EP-2020-08063 | 2020-11-02 | 971 LAMEY'S MILL ROAD, Vancouver, BC | Electrical Permit | Residential | Addition | Completed | Installation / Repair - Residential - Loose connection and cable burnt. Rewire Cable from panel to thermostat as cable behind thermostat was loose and all cables in junction box where burnt, broken and caused a phase to phase short. May need to add separate junction boxes to accommodate load side of thermostat cable after drywall is removed and cable is investigated. Waiting on abatement team to remove drywall. cable is disconnected from breakers for no power is at this junction box. | 700
GP-2020-03079 | 2020-10-30 | 188 E 63RD AVENUE, Vancouver, BC V5X 2J6 | Gas Permit | Residential | New | Completed | Residential - to install gas line for a boiler and boiler complete installation. To construct a 2-storey two-family dwelling with a detached accessory building (garage) at the rear providing 2 parking spaces, having vehicular access from the lane. amend permit jan 04 2021: 1 Range, 60000BTU 1 Fireplace, 40000BTU Note: This is a 2 storey building pursuant to the Zoning and Development By-Law. - No Bar/sink proposed. - A/C unit proposed in Crawl Space. - This building has been designed under Part 5 of the VBBL #10908 (2014). - B1/B2. Seyed A. Pishvaei, P.Eng (604.992.9481) Architectural, Structural & Geotechnical. - Schedule D-1 - Seyed A. Pishvaei, P.Eng (604.992.9481) - HPO: Elysium Homes. - No mechanical equipment is permitted in attic. "Combustible projections or roof soffits on an exposing building face shall not project to less than .45m from the property line and shall be in compliance with VBBL 2014 9.10.15.5.(9)" The entire building, INCLUDING THE ATTACHED GARAGE (if applicable), to be sprinklered to 2 x NFPA 13D. Any alterations or conversions to the attached garage (if applicable) to habitable living space shall not be permitted without first obtaining the approval of the Director of Planning and the Chief Building Official. Thermal protection measures and Laneway house design guidelines shall be required to be met prior to the approval of the conversion. ******THIS PERMIT HAS BEEN ISSUED UNDER THE REQUIREMENTS OF VBBL 2014 AND THE GREEN HOMES PROGRAM***** **PART 5 DESIGN* Note from Addressing: West Unit 188 E 63rd Av - One Family Dwelling (west portion of 1st and 2nd storey) East Unit 190 E 63rd Av - One Family Dwelling (east portion of 1st and 2nd storey) | NULL
PP-2020-01656 | 2020-05-22 | 6152 EAST BOULEVARD, Vancouver, BC V6M 3V6 | Plumbing Permit | Commercial | Tenant Improvement | Completed | Commercial - Interior alterations for new dental office 6152 East Boulevard - Interior alterations and change of Major occupancy from Retail SHELL (E) to Health Care office (D) to provide First Tenant improvements on the 1st and mezzanine Level at 6152 East Boulevard in this existing Mixed use building on this site. Scope of work includes: new walls for office, reception area and two washrooms; new millwork, flooring, ceiling, doors, interior finishes, paint and lighting throughout. | NULL
EP-2020-03820 | 2020-05-22 | 6250 TYNE STREET, Vancouver, BC V5S 3L4 | Electrical Permit | Residential | New | Completed | Installation / Repair - Residential - 1FD+SS - COMPLETE SECURITY ALARM - rough in and completion for alarm cctv doorbell tel data and video To construct a 2 storey with a Secondary suite located in the cellar, providing 1 surface parking space next to the LWH, having vehicular access from the lane. Note: This is a 2 storey building pursuant to the Zoning and Development By-Law. - Covenant registered at the Land Title Office under CA7856403 - No strata titling permitted. - A/C proposed in Rear Yard. | 5000
EP-2020-03821 | 2020-05-22 | 6254 TYNE STREET, Vancouver, BC V5S 3L4 | Electrical Permit | Residential | New | Completed | Installation / Repair - Residential - LWH - COMPLETE SECURITY ALARM - rough in and completion for alarm tel video and data To construct a 2 storey laneway house building with a surface parking providing 1 parking space having vehicular access from the lane. Note: Parking for the site has been provided under DB (construction of LWH) Note: This is a 1 1/2 storey building pursuant to the Zoning & Development By-law - Covenant registered at the Land Title Office under CA7856403 - No strata titling permitted. - A/C proposed in Rear Yard. | 2000
PP-2020-01658 | 2020-05-22 | 2731 W 7TH AVENUE, Vancouver, BC V6K 1Z3 | Plumbing Permit | Residential | New | Completed | Residential - plumbing To construct a 2-storey two-family dwelling with a detached accessory building (garage) at the rear providing 2 parking spaces, having vehicular access from the lane. | NULL
GP-2020-03080 | 2020-10-30 | 190 E 63RD AVENUE, Vancouver, BC | Gas Permit | Residential | New | Completed | Residential - To install gas piping for boiler and boiler complete installation. To construct a 2-storey two-family dwelling with a detached accessory building (garage) at the rear providing 2 parking spaces, having vehicular access from the lane. amend permit Jan 04 2021: 1 Gas Range 60000 BTU 1 Fireplace 40000BTU Note: This is a 2 storey building pursuant to the Zoning and Development By-Law. - No Bar/sink proposed. - A/C unit proposed in Crawl Space. - This building has been designed under Part 5 of the VBBL #10908 (2014). - B1/B2. Seyed A. Pishvaei, P.Eng (604.992.9481) Architectural, Structural & Geotechnical. - Schedule D-1 - Seyed A. Pishvaei, P.Eng (604.992.9481) - HPO: Elysium Homes. - No mechanical equipment is permitted in attic. "Combustible projections or roof soffits on an exposing building face shall not project to less than .45m from the property line and shall be in compliance with VBBL 2014 9.10.15.5.(9)" The entire building, INCLUDING THE ATTACHED GARAGE (if applicable), to be sprinklered to 2 x NFPA 13D. Any alterations or conversions to the attached garage (if applicable) to habitable living space shall not be permitted without first obtaining the approval of the Director of Planning and the Chief Building Official. Thermal protection measures and Laneway house design guidelines shall be required to be met prior to the approval of the conversion. ******THIS PERMIT HAS BEEN ISSUED UNDER THE REQUIREMENTS OF VBBL 2014 AND THE GREEN HOMES PROGRAM***** **PART 5 DESIGN* Note from Addressing: West Unit 188 E 63rd Av - One Family Dwelling (west portion of 1st and 2nd storey) East Unit 190 E 63rd Av - One Family Dwelling (east portion of 1st and 2nd storey) | NULL
EP-2020-08066 | 2020-11-02 | 2298 E 33RD AVENUE, Vancouver, BC V5N 3G1 | Electrical Permit | Commercial | New | Completed | Installation / Repair - Commercial - Low Voltage (Cable, Tel, Data) Rough in & Finishing New Building: Building Permit for DP-2018-00160: To construct a 4 story, Multiple Dwelling building containing 9 dwelling units plus 3 lock-off units, providing at-grade parking spaces at the rear, having vehicular access from the lane on this site. Note: This application is reviewed under VBBL 2014 and issued during 2020 health pandemic. | 3000
GP-2020-03196 | 2020-11-05 | 6556 INVERNESS STREET, Vancouver, BC V5X 4E9 | Gas Permit | Residential | Renovation | Completed | Residential - RE & RE HOT WATER TANK BTU : 40,000 | NULL
BP-2020-03375 | 2020-12-24 | 200 BURRARD STREET, Vancouver, BC V6C 3L6 | Building Permit | Building Permit (BP) | Addition / Alteration | Issued | Field Review - Addition / Alteration - #1550 -15th floor (#1510 & #1550 combined) Interior alterations to consolidate unit #1510 & #1550 on the 15th into a single office tenant space as #1550 of this existing commercial building on site. Scope of work includes : remove partition wall & doors, new wall, doors, washroom, kitchen, and electrical & plumbing work. *1510, #1550, #1555 combined (to be #1550). #1550 & #1555 combined previously without permit. *REVISION #1 July 15/21 mk - Glazed walls removed - new plumbing fixtures added. - 2 new offices added. - new sliding door added. Energy Upgrade Exempt: BOMA Best OK for field review as per C.Yue on 10/29/20 Schedule A (CRP) & Schedule B (Architectural) - David Long, AIBC, 778-244-7710 Schedule B (Electrical) P.L Leung, P. Eng, 604-609-0500 Schedule B (Plumbing & Mechanical) - Ronald Braun, P. ENG, 778-238-2638 This permit was reviewed under the 2019 VBBL during the Covid 19 pandemic. NOTE: Building sprinklered – a separate sprinkler permit is required. | 70000
GP-2020-03082 | 2020-11-18 | 1444 E 30TH AVENUE, Vancouver, BC V5N 3A2 | Gas Permit | Residential | New | Completed | Residential - gas fixtures Building permit work description: To relocate, retain, add to and convert the existing two-storey One-Family Dwelling to a three-storey Multiple Conversion Dwelling residential building containing three dwelling units, and to construct a two-storey One-Family Dwelling infill building (under separate permit), with four surface at grade parking spaces, having vehicular access from E. 31st Avenue. See BP-2019-01738 for infill building. ******THIS PERMIT HAS BEEN ISSUED UNDER THE REQUIREMENTS OF VBBL 2014******** Building Review Branch Notes: - Sch-A, D-1, Struct. B, Arch. B, Mech. B, Plumb. B, Elec. B & Geo. B are submitted. - Entire building is to be sprinklered to NFPA 13R requirements. - Existing building is fully upgraded meeting 'Recontruction' upgrade levels of F4, S4, N4, A4 & E6. - Each dwelling unit has its own direct and separate entrance. - All new windows, doors, and skylights shall conform to AAMA/WDMA/CSA101/I.S.2/A440, NAFS. | NULL
BP-2020-03376 | 2021-01-18 | 2955 KITCHENER STREET, Vancouver, BC V5K 3E6 | Building Permit | Building Permit (BP) | Addition / Alteration | Completed | Field Review - Addition / Alteration - CF-2018-001859 Interior alterations to provide improvements to this one family dwelling building on this site. Work to remove the kitchen in the basement floor and install a 8' by 2' bar counter. OK for Field Review per W.Wong, October 29, 2020 | 4000
EP-2020-08068 | 2020-11-02 | 141 WATER STREET, Vancouver, BC V6B 1A7 | Electrical Permit | Commercial | Tenant Improvement | Completed | Installation / Repair - Commercial - Install 15A receptacle in parkade. Power drawn from local lighting circuit. 1/2" EMT used, #12 wiring. | 799.89
PP-2020-03660 | 2020-10-30 | 3534 W 43RD AVENUE, Vancouver, BC V6N 3J9 | Plumbing Permit | Residential | New | Completed | Residential - Plumbing rough in and finish for a new infill home. NO GROUND DISTURBANCE - any ground disturbance may be in contravention to the Heritage Conservation Act and will require appropriate permits and clearances from the Provincial Archeology Branch, First Nations and the City of Vancouver. | NULL
EP-2020-08067 | 2020-11-02 | 1421 E PENDER STREET, Vancouver, BC V5L 1V7 | Electrical Permit | Commercial | New | Completed | Installation / Repair - Commercial - installation of a security system | 800
SP-2020-01666 | 2020-11-24 | 20 W 46TH AVENUE, Vancouver, BC V5Y 2W7 | Sprinkler Permit | Residential | New | Completed | Residential - To Install 12 sprinkler heads To construct a 2 storey laneway house building ($154,667) with an open parking pad, providing 1 parking space, having vehicular access from the lane. Note: This is a 1 ½ storey building pursuant to the Zoning & Development By-law Note: Bldg 1 (principal bldg) addressed #1-20 W 46th Ave. retained on site. 1. No A/C unit proposed 2. Schedule B: Zhi Yi You P.Eng (778-302-2155) Structural & Geotechnical 3. HPO: Residential Builder - Polis Development Co Ltd Address has been assigned per the approved plans as the fire/emergency access to the laneway house is from the east side. This access must be provided & maintained at all times in accordance with the Building By-law The entire building, INCLUDING THE ATTACHED GARAGE, to be sprinklered to NFPA 13D. ******THIS PERMIT HAS BEEN ISSUED UNDER THE REQUIREMENTS OF VBBL #12511 (2019)****** | NULL
EP-2020-08070 | 2020-10-29 | 616 E CORDOVA STREET, Vancouver, BC | Electrical Permit | Commercial | New | Expired | Temporary Power - Commercial - To provide temporary power. | NULL
EP-2020-08069 | 2020-11-04 | 2440 MAIN STREET, Vancouver, BC | Electrical Permit | Commercial | Renovation | Completed | Installation / Repair - Commercial - Make safe after fire **Amend 04/15/2021** Return space back to base building, install new lighting in downstairs area only." Please Increase Permit Value by: "$10,500" | 12500
PP-2020-03662 | 2020-10-30 | 930 E 11TH AVENUE, Vancouver, BC V5T 2E9 | Plumbing Permit | Residential | Renovation | Completed | Residential - Plumbing Alteration to this existing one family character home. Scope of work to include: Replace plumbing throughout, upgrade electrical, install sprinkler system, repaint entire home. Basement to include addition to southwest corner, insulate exterior walls, new slab. Main floor consisting of kitchen remodel, install radiant heating, upgrade insulation and move adjoining kitchen/bathroom wall, Half storey scope to include replace and enlarge existing dormer, add exterior deck, add closets, replace windows and remove gable roof over den and replace with new shed roof that extends over the new addition. Renovation Energy Upgrade proposal submitted by: SCOTT SILVERTHORN of CAPTURE ENERGY 604-787-1952 Structural schedule B submitted by: CARLITO REDOBLADO P.ENG 604-533-8423 Geotechnical schedule B submitted by: JOEL BLANCO 604-882-8476 Qualified Professional Declaration submitted by: TOLARCHAN (TERRY) SUNAR, BSc, AScT of MCA ENVIRONMENTAL CONSULTING INC BP for DP-2017-00717: This appeal Z35095 was heard by the Board of Variance on October 18, 2017 and was ALLOWED, overturning the decision of the Director of Planning; thereby, granting permission for relaxation for Side Yard and FSR for the proposed interior / exterior alterations and additions of approximately 315 sq.ft. to the basement, main and second floors of this existing one-family dwelling on this site. SPRINKLER NFPA-13D Scope of work to include energy and building upgrades in accordance with Article 11.2.1.4 of the 2014 Vancouver Building By-law and as required by the District Building Inspector. ALL NEW WORK TO MEET VBBL 2014. | NULL
PP-2020-01659 | 2020-07-31 | 525 MALKIN AVENUE, Vancouver, BC V6A 2K1 | Plumbing Permit | Residential | Renovation | Issued | Residential - Replace plumbing fixtures COORDINATED ENFORCEMENT and interior & exterior alterations to provide repairs to this existing two-family dwelling as per Order dated October 4, 2007. | NULL
EP-2020-03824 | 2020-05-21 | 4730 DUCHESS STREET, Vancouver, BC V5R 3L4 | Electrical Permit | Residential | New | Expired | Temporary Power - Residential - To provide temporary power to this site. | NULL
SP-2020-00826 | 2020-05-27 | 3123 W 16TH AVENUE, Vancouver, BC V6K 3C9 | Sprinkler Permit | Residential | New | Completed | Residential - 2 STOREY 1FD + SS + GARAGE To construct a 2 storey one-family dwelling with a secondary suite located in the Basement ($747,660.00) with a detached accessory building (garage), at the rear providing 2 parking spaces, having vehicular access from the lane. 1. Covenant registered at the Land Title Office under CA7923478 2. No Strata Titling permitted 3. A/C Unit proposed at rear yard 4. No bar sink proposed 5. Schedule B: (Md. Shahidul Alam) P.Eng (604.653.7475) Structural & Geotechnical 6. BC Housing (Killarney Development Ltd) This is a 2 storey building pursuant to the Zoning and Development By-Law ******THIS PERMIT HAS BEEN ISSUED UNDER THE REQUIREMENTS OF VBBL 2019 ****** | NULL
EP-2020-03889 | 2020-05-27 | 1055 DUNSMUIR STREET, Vancouver, BC | Electrical Permit | Commercial | Tenant Improvement | Completed | Installation / Repair - Commercial - Install Security Access Control and cameras in Loading Bay office. | 29942
PP-2020-01662 | 2020-05-25 | 1575 KOOTENAY STREET, Vancouver, BC V5K 4Y3 | Plumbing Permit | Commercial | New | Completed | Commercial - underground plumbing To construct a five storey building consisting of Mini-storage Warehouse on the first to fifth storeys, accessory Office use on the ground floor and a Caretakers unit on the second storey, providing three (3) surface parking spaces, having vehicular access from Kootenay Street. | NULL
EP-2020-05166 | 2020-07-13 | 1988 WYLIE STREET, Vancouver, BC V5Y 3N6 | Electrical Permit | Commercial | New | Completed | Installation / Repair - Commercial - Installation of access control, CCTV and visitor intercom systems. Building permit work description: To construct a 12-storey multiple dwelling residential building containing 133 dwelling units over two underground parking levels having vehicular access from a shared parking entry located on the adjacent site at 1887 Crowe Street. STAGED CONSTRUCTION Stage I (excavation/shoring) issued October 31, 2018. Wording in work description changed: original design (3 parking levels) has been changed. The design approved by the DP includes 2 parking levels. Stage II (full structure) issued April 12, 2019. Stage III (full construction) July 16,2019. | 126000
EP-2020-04298 | 2020-06-09 | 5733 ALBERTA STREET, Vancouver, BC V5Y 4B2 | Electrical Permit | Commercial | New | Completed | Installation / Repair - Commercial - Installation of access control, CCTV and visitor intercom systems. Building permit work description: To construct a 6-storey building containing 57 dwelling units all over 2 levels of underground parking having vehicular access from the lane on this site. Stage I (excavation/shoring) issued January 15, 2019. Stage II (foundation to grade) issued April 10, 2019. Stage III (full construction) issued July 10, 2019. | 47000
PP-2020-01665 | 2020-05-25 | 5918 CROWN STREET, Vancouver, BC V6N 2B8 | Plumbing Permit | Residential | New | Completed | Residential - rough in and finishing for plumbing fixtures To construct a 2 storey laneway house building ($155,250) with an open parking pad providing 1 parking space over gravel, having vehicular access from the 20' Lane. amend permit May 28: add 1 floor drain to the main floor; total floor drains 2 on main floor | NULL
BP-2020-01606 | 2020-06-11 | 1005 JERVIS STREET, Vancouver, BC V6E 3T1 | Building Permit | Building Permit (BP) | Addition / Alteration | Completed | Field Review - Addition / Alteration - #104 - Interior alterations to renovate the existing dwelling unit (#104) on the 1st floor in this Multiple Dwelling (rental) building (Matthew Court) on this site. Scope of work includes: demolition of interior kitchen walls to create open concept; new millwork, floors, appliances, fixtures in Kitchen and Bathroom; re-finish hardwood floors, new baseboards, closets, repairs to fire stopping and paint throughout. Replacing light fixtures, no new lighting installed. OK for field review as per Howie Chow, May 22, 2020. Notes: Letter of assurance "no tenants displaced" received from owner Daniel Drimmer, Director of IMH 1005 Jervis Apartments Ltd. Energy Upgrade not required as per Saul Schwebs. Building Not Sprinklered – No sprinkler permit required. District Building Inspector to determine on site if removal of wall(s) requires a Structural Engineer (Schedule B Structural). Schedule B Architectural, Plumbing, Electrical submitted by J. J. McCuaig, P.Eng. of McCuaig & Associates Engineering Ltd., Tel: 604 255-0992. | 30000
EP-2020-08071 | 2020-11-02 | 2889 E 12TH AVENUE, Vancouver, BC V5M 4T5 | Electrical Permit | Commercial | NULL | Expired | Annual / Operating - ***Annual Operating Permit*** Valid October 29, 2020 to October 28, 2021 EP-2019-09243: Expired (Annual / Operating) Complete basic maintenance and record in log book as required for annual electrical operating permit. | NULL
GP-2020-03083 | 2020-10-29 | 2038 NAPIER STREET, Vancouver, BC V5L 5B7 | Gas Permit | Residential | Tenant Improvement | Completed | Residential - Hot Water Tank Replacement | NULL
GP-2020-03085 | 2020-10-30 | 3130 KINGS AVENUE, Vancouver, BC V5R 4T4 | Gas Permit | Residential | New | Issued | Residential - Gas To construct a 3-storey multiple dwelling residential building containing 3 dwelling units and a detached two-car garage. ******THIS PERMIT HAS BEEN ISSUED UNDER THE REQUIREMENTS OF VBBL 2014 AND REVIEWED DURING THE 2020 COVID-19 PANDEMIC CRISIS. ******** Building Review Branch Notes: - Sch-A, Sch-D-1, Geo. B, Struct. B, & Arch. B are submitted. - Entire building is sprinklered to NFPA 13R requirements. - Detached two-car garage is not sprinklered. - All new windows, doors, and skylights shall conform to AAMA/WDMA/CSA101/I.S.2/A440, NAFS. | NULL
GP-2020-03201 | 2020-11-05 | 1122 ROSSLAND STREET, Vancouver, BC V5K 4A1 | Gas Permit | Residential | Renovation | Completed | Residential - Re & Re Furnace btu: 70,000 | NULL
GP-2020-03091 | 2020-10-30 | 4637 W 3RD AVENUE, Vancouver, BC V6R 1N5 | Gas Permit | Residential | Addition | Completed | Residential - re and re gas dryer | NULL
EP-2020-08075 | 2020-10-29 | 4202 W 8TH AVENUE, Vancouver, BC V6R 1Z8 | Electrical Permit | Residential | New | Expired | Temporary Power - Residential - To provide temporary power. | NULL
DB-2020-03383 | 2021-08-30 | 74 W 14TH AVENUE, Vancouver, BC V5Y 1W6 | Building Permit | Development and Building Permit (DB) | Demolition / Deconstruction | Completed | Low Density Housing - Demolition / Deconstruction - To demolish the existing one family dwelling building ($15,000) on this site. Demo Declaration – Indy Excavating Ltd. (604-721-8813) | 15000
BP-2020-03384 | 2021-07-14 | 74 W 14TH AVENUE, Vancouver, BC V5Y 1W6 | Building Permit | Building Permit (BP) | Salvage and Abatement | Completed | Low Density Housing - Salvage and Abatement - Salvage and abatement permit only for BP-2020-03382 and to be completed under the supervision of a registered professional. This permit does not authorize demolition, deconstruction or construction work. QP: Ramin Hamidnejad - Kinetic OHS Services - 604-988-0099 | 0
GP-2020-03092 | 2020-10-30 | 412 E 30TH AVENUE, Vancouver, BC V5V 2V4 | Gas Permit | Residential | Renovation | Cancelled | Residential - replace furnace | NULL
GP-2020-03093 | 2020-10-30 | 3177 E GEORGIA STREET, Vancouver, BC V5K 2K9 | Gas Permit | Residential | Renovation | Completed | Residential - gas furnace installation | NULL
GP-2020-03095 | 2020-10-30 | 1236 W 39TH AVENUE, Vancouver, BC V6M 1T1 | Gas Permit | Residential | Renovation | Completed | Residential - GAS FURNACE INSTALLATION | NULL
EP-2020-08078 | 2020-11-02 | 4500 OAK STREET, Vancouver, BC | Electrical Permit | Commercial | Renovation | Completed | Installation / Repair - Commercial - 5th floor North - lounge renovation new lights and receptacles , and FA smoke det Building permit work description: 5th Floor - Interior alterations to provide tenant improvements to the 5th floor of this existing Hospital Building on this site. Scope to include: Renovating existing lounge and creating a new patient room with attached bathroom. Updates to ceiling and flooring. OK For Field Review per A.Campbell & A.Wroblewski - Aug.18.2020 Schedule A & Schedule B Architectural submitted per Patrick Yue, 778-688-7317 Schedule B Mechanical & Plumbing submitted per Mark Yeung, 604-559-8809 Schedule B Electrical submitted per Gary Yeung, 604-662-3555 Energy Upgrade: E2 - Ligghting - Upgrade to Local Control (per 9.4.1.1(a) of ASHRAE 90.1-2016) | 26000
BP-2020-03388 | 2021-01-18 | 1500 ALBERNI STREET #15B, Vancouver, BC V6G 3C9 | Building Permit | Building Permit (BP) | Addition / Alteration | Completed | Field Review - Addition / Alteration - #15B - To permit interior alterations to this unit #15B in this existing multiple dwelling building on this site. Scope of work to update bathroom, add a new closet and updates to the kitchen. OK For Field Review per A.Campbell - Oct.29.2020 Notes: 1. Energy upgrade trigger: L2 - Lighting - Install lighting dimmer, timers, and/or motion detectors on interior lights 2. Building inspector to determine on site if a separate sprinkler permit is required. | 25000
EP-2020-08079 | 2020-11-02 | 189 E 16TH AVENUE #114, Vancouver, BC V5T 4R2 | Electrical Permit | Residential | Renovation - Dwelling Unit(s) only | Completed | Installation / Repair - Residential - relocate range outlet, relocate fridge outlet, relocate microwave outlet | 1750
EP-2020-08080 | 2020-11-03 | 2110 SKEENA STREET, Vancouver, BC V5M 3Y3 | Electrical Permit | Commercial | Renovation | Completed | Installation / Repair - Commercial - Existing service are 120/240V 1phase 400A, and 120/208 3phase Delta 400A. Remove these two services, and install new 400A 120/208V 3phase 4wire service. Major renovation, Install new LED light fixtures, Install new 120V receptacles, Install power to two (2) walk-in freezer, Install power to electrical baseboard heaters and install new "running man" exit signs and emergency lights. Building permit work description: Exterior and Interior alterations and to Change the Use from Furniture Manufacturing to Wholesale Class-A with ancillary Office (F2) on this existing site. Scope to include; Installing a walk-in cooler and freezer, and building a Staff room in the warehouse area along with new fire rated electrical room. Updates to lighting throughout. New sunken truck ramp in the exterior driveway detached from building. OK For Field Review per B.Peet & A.Campbell - Aug.19.2020 Exterior Alterations for Ramp OK per - A.Wroblweski - Aug.18.2020 Tenant: Male Leaf Technology Trading Ltd. Building is not sprinkered Energy Upgrade: E2 - Lighting - Upgrade to incorporate Automatic Full OFF (per 9.4.1.1.(h) of ASHRAE 90.1-2016) Schedule A & Schedule B Architectural submitted per Jiang Zhu, 778-938-8552 Schedule B Structural submitted per Kejian Ma, 604-599-8890 Schedule B Electrical submitted per Zhi Chen | 37000
GP-2020-03097 | 2020-10-30 | 2316 E 3RD AVENUE, Vancouver, BC V5N 1J2 | Gas Permit | Residential | Renovation | Completed | Residential - Re & re furnace | NULL
GP-2020-04105 | 2020-12-23 | 2160 NAPIER STREET, Vancouver, BC | Gas Permit | Residential | New | Completed | Residential - To install Gas Line for the Range and BBQ, install a boiler. >To construct an infill 2-storey one-family dwelling with an attached one-car garage and one car parking pad having vehicular access from the lane. | NULL
PP-2020-03667 | 2020-10-30 | 355 BURRARD STREET, Vancouver, BC V6C 2J4 | Plumbing Permit | Commercial | Tenant Improvement | Completed | Commercial - Office #800 - 8th Floor (full floor) Interior alterations to provide improvements to this office unit on the 8th floor of this existing Municipally Designated Vancouver Heritage "A" commercial building on this site. Scope of Work per VBBL 2019: construct new partition walls, new kitchen, install accessible washroom, new millwork, electrical, plumbing and sprinkler work. TENANT: Slalom Letter of Assurance submitted by: Schedule A & Architectural Schedule B, Daniel Hawreluk, AIBC, 604 736 5581 Mechanical/Plumbing Schedule B, Kai Chen, P.Eng., 604 687 1800 Electrical Schedule B, Jose Luis Lopez, P.Eng, 604 687 1800 Building Sprinklered – Separate sprinkler permit required for proposed sprinkler work. Energy Exemption: N/A (BOMA BESt (Path 1)) OK for field review as per Jamie Zhang, Aug.12/20 | NULL
EP-2020-08081 | 2020-11-02 | 1131 HOWE STREET, Vancouver, BC | Electrical Permit | Commercial | Tenant Improvement | Completed | Installation / Repair - Commercial - Install 15-amp circuit for sign. New breaker in panel run 12/2 ac 90 from panel to junction box on outside wall. SI-2020-00331 Sign permit work description: To install one (1) illuminated fascia sign on the North West elevation of this building. "CINEWORKS" | 800
BP-2020-03389 | 2021-03-05 | 2901 E HASTINGS STREET, Vancouver, BC V5K 5J1 | Building Permit | Building Permit (BP) | Temporary Building / Structure | Expired | High Density Housing / Commercial - Temporary Building / Structure - Building Permit for DP-2019-00473 Including the Operational Letter submitted by Randy Elliott, Operations Manager for the Vancouver Farmer's Market dated June 13, 2019, and the Site Plan for Hastings Park Farmers Market at the PNE stamped "Received" by this department on June 13, 2019, to use a portion of the site, (PNE site), for a Winter Farmers Market on Sundays between the hours of 10:00 a.m. and 2:00 p.m. (setup to begin at 8:00 a.m. and take down completed by 3:30 p.m.), for fifty-two (52) stalls, and includes live music, food trucks, a storage container, and pop-up tents from November 3, 2019, to April 28, 2024, unless extended in writing by the Director of Planning. Note: for BP, expiration date is April 25, 2021. | 10000
BP-2020-03390 | 2020-11-17 | 2738 WILLIAM STREET, Vancouver, BC V5K 2Y8 | Building Permit | Building Permit (BP) | Addition / Alteration | Completed | Field Review - Addition / Alteration - Exterior alterations to add a 5' by 8'10" landing and stairs at the front of this existing one family dwelling building on this site. OK for Field Review per W.Wong, October 29, 2020 Note: No landscape alterations proposed. Contractor is responsible for protecting trees in proximity to any work per City of Vancouver tree protection standards; all landscaping / street trees impacted by construction work to be made good (equal or better). Construction access and material storage via front walkway only. No tree removals are authorized. Any necessary pruning of trees or vegetation to be done by ISA certified arborist. No heavy machinery or storage of materials or equipment permitted under the canopy dripline of existing trees. No construction proposed within critical root zone of existing trees. | 1500
GP-2020-03098 | 2020-10-30 | 2880 TRIUMPH STREET, Vancouver, BC V5K 1T5 | Gas Permit | Residential | Renovation | Completed | Residential - installation of 1 gas fireplace - venting and hook up only | NULL
PP-2020-03670 | 2020-11-13 | 2215 VENABLES STREET, Vancouver, BC V5L 2J5 | Plumbing Permit | Residential | New | Issued | Residential - Sumps | NULL
PP-2020-03671 | 2020-10-30 | 2023 FRANKLIN STREET #108, Vancouver, BC V5L 1R4 | Plumbing Permit | Residential | Renovation - Dwelling Unit(s) only | Completed | Residential - #108 RE & RE 1 toilet, 1 vanity, remove tub & install shower | NULL
BP-2020-03391 | 2021-01-19 | 3962 W 30TH AVENUE, Vancouver, BC V6S 1X3 | Building Permit | Building Permit (BP) | New Building | Issued | Low Density Housing - New Building - To construct a 2 storey + basement one-family dwelling with a detached accessory building (garage), at the rear providing 2 parking spaces, having vehicular access from the lane. Note: This is a 2 storey building pursuant to the Zoning and Development By-Law *The entire building to be sprinklered to NFPA 13D 1- No Bar/Sink proposed 2- A/C unit proposed in the rear by stairs 3- Schedule B: Scott Ash-Anderson, P.Eng (604-228-0518) Structural 4- Schedule B: Gunther Yip, P.Eng (604-513-4190) Geotechnical ******THIS PERMIT HAS BEEN ISSUED UNDER THE REQUIREMENTS OF VBBL 2019****** | 1250000
BP-2020-01608 | 2020-06-11 | 1005 JERVIS STREET, Vancouver, BC V6E 3T1 | Building Permit | Building Permit (BP) | Addition / Alteration | Completed | Field Review - Addition / Alteration - #201 - Interior alterations to renovate the existing dwelling unit (#201) on the 2nd floor in this Multiple Dwelling (rental) building (Matthew Court) on this site. Scope of work includes: demolition of interior kitchen walls to create open concept; new millwork, floors, appliances and fixtures in Kitchen and Bathroom; re-finish hardwood floors, new baseboards, closets, repairs to fire stopping and paint throughout. Replacing light fixtures, no new lighting installed. OK for field review as per Howie Chow, May 22, 2020. Notes: Letter of assurance "no tenants displaced" received from owner Daniel Drimmer, Director of IMH 1005 Jervis Apartments Ltd. Energy Upgrade not required as per Saul Schwebs. Building Not Sprinklered – No sprinkler permit required. District Building Inspector to determine on site if removal of wall(s) requires a Structural Engineer (Schedule B Structural). Schedule B Architectural, Plumbing, Electrical submitted by J. J. McCuaig, P.Eng. of McCuaig & Associates Engineering Ltd., Tel: 604 255-0992. | 30000
BP-2020-01610 | 2020-06-05 | 1755 HARO STREET, Vancouver, BC V6G 1H2 | Building Permit | Building Permit (BP) | Addition / Alteration | Completed | Field Review - Addition / Alteration - #501 - Interior alterations to renovate the existing dwelling unit (#501) on the 5th floor in this Multiple Dwelling (rental) building (Peter Manor) on this site. Scope of work includes: demolition of interior kitchen walls to create open concept; new millwork, ceramic floors, appliances and fixtures in Kitchen and Bathroom; new flooring, baseboards, closets, repairs to fire stopping and paint throughout. Replacing light fixtures, no new lighting installed. OK for field review as per Howie Chow, May 22, 2020. Notes: Letter of assurance "no tenants displaced" received from owner Daniel Drimmer, Director of IMH 1755 Haro Apartments Ltd. Energy Upgrade not required as per Saul Schwebs. Building Not Sprinklered – No sprinkler permit required. District Building Inspector to determine on site if removal of wall(s) requires a Structural Engineer (Schedule B Structural). Schedule B Architectural, Plumbing, Electrical submitted by J. J. McCuaig, P.Eng. of McCuaig & Associates Engineering Ltd., Tel: 604 255-0992. | 30000
EP-2020-08082 | 2020-12-09 | 2797 PARKER STREET, Vancouver, BC V5K 2T6 | Electrical Permit | Residential | New | Expired | Temporary Power - Residential - To provide temporary power. Valid: December 9, 2020 to December 08, 2021 | NULL
PP-2020-03672 | 2020-10-30 | 2641 E 6TH AVENUE, Vancouver, BC V5M 1R4 | Plumbing Permit | Residential | New | Completed | Residential - To install piping and fixtures for a new laneway house. 1.5 STOREY LANEWAY HOME To construct a 2 storey laneway house building ($160,865.00) with 1 open parking pad having vehicular access from the 20' Lane. Note: This is a 1 ½ storey building pursuant to the Zoning & Development By-law. 1. Covenant not required with existing house 2. No Strata Titling permitted 3. No A/C Unit proposed 4. Schedule B: (W.Z. Su) P.Eng (604.367.6645) Structural & Geotechnical 5. HPO: Residential Builder- (South Hill Projects Ltd.) 6. The entire building to be sprinklered to NFPA 13 D per 3.2.5.12.(3)(d) NOTE: To achieve the required FSR. A floor space exclusion of 3% has been applied to this application as per section 11.24.18 of the district schedule, to accommodate improved building performance. Address Information: Principle Dwelling Address: #1 – 2641 E. 6th Ave. Laneway House Address: #3 – 2641 E. 6th Ave. (1.5 Storey) Address assigned per approved plans. Fire and Emergency street access (walkway) to the laneway house is from the west side. Street access must be provided and maintained at all times. The building addresses are to be posted and to be visible from the street in accordance with the Building By-law prior to final inspection. NOTE: Information regarding the principal building on the survey and site plan is for reference only. Any discrepancy between information regarding the principal building on the survey and/or site plan and approved permit drawings for the principal building are neither approved nor authorized under this laneway house permit. *EXISTING HOUSE* Note: Bldg 1 (principal bldg) addressed #1 – 2641 E. 6th Ave. retained on site. **THIS PERMIT HAS BEEN ISSUED UNDER THE REQUIREMENTS OF VBBL #12511 (2019).** | NULL
EP-2020-08083 | 2020-11-03 | 7106 CLARENDON STREET, Vancouver, BC V5S 2K4 | Electrical Permit | Residential | New | Completed | Installation / Repair - Residential - LANEWAY HOUSE WIRING MAIN DUPLEX SERVICE 200A MAIN HOUSE 100A LANEWAY HOUSE 100A Building permit work description: To construct a 2 storey laneway house building with an attached garage and 1 open parking pad, providing a total of 2 parking spaces, having vehicular access from the 20' Lane. Note: This is a 1 ½ storey building pursuant to the Zoning & Development By-law. 1. Covenant not required with existing house 2. No Strata Titling permitted 3. No A/C Unit proposed 4. Schedule B: (Deepinder Sidhu) P.Eng (604.700.8153) Structural & Geotechnical 5. HPO: Residential Builder- (P.D Moore HomesInc.) Address Information: Principle Dwelling: #1-7106 Clarendon St. Laneway home: #3-7106 Clarendon St. Address has been assigned per the approved plans as the fire/emergency access to the laneway house is from the North side. This access must be provided & maintained at 20' Lane at all times in accordance with the Building By-law. NOTE: Information regarding the principal building on the survey and site plan is for reference only. Any discrepancy between information regarding the principal building on the survey and/or site plan and approved permit drawings for the principal building are neither approved nor authorized under this laneway house permit. *EXISTING HOUSE* Note: Bldg 1 (principal bldg) addressed #1-7106 Clarendon St. retained on site. **THIS PERMIT HAS BEEN ISSUED UNDER THE REQUIREMENTS OF VBBL #12511 (2019) AND THE GREEN HOMES PROGRAM** ****ALL PROJECT COORDINATOR NOTES HAS BEEN ACCEPTED BY APPLICANT**** | 10000
BP-2020-03392 | 2020-12-09 | 3962 W 30TH AVENUE, Vancouver, BC V6S 1X3 | Building Permit | Building Permit (BP) | Demolition / Deconstruction | Completed | Low Density Housing - Demolition / Deconstruction - Building Permit for BP-2020-03391 1 FD To demolish the existing one family dwelling building ($15,000) on this site by means of deconstruction. Demo Declaration – Octiscapes Site Services (604)-708-5790 This permit is subject to the Green Demolition Bylaw (11023) Note: Pre-1940 recycling requirement: 75% of non-hazardous construction waste | 15000
GP-2020-03100 | 2020-10-30 | 1921 E 3RD AVENUE, Vancouver, BC V5N 1H4 | Gas Permit | Residential | New | Completed | Residential - To install boiler range and bbq There is piping for bbq To alter the existing one-family character dwelling to create a two-family dwelling on this site and to construct an infill one family building at the rear (under separate permit) with an attached two-stall carport, and one surface parking space having access from the lane. BRB Notes: - Schedule A: Ian Guan, AIBC, 604-733-7679 - Schedule B, Architectural, Structural and Geotechnical submitted. - Building has to be Sprinklered to NFPA 13D - Refer to BP-2019-00895 for infill building - Total cost of project $731,500 ($251,500 infill) - Reviewed under VBBL 2014 (#10908) | NULL
GP-2020-03101 | 2020-11-19 | 1923 E 3RD AVENUE, Vancouver, BC V5N 1H4 | Gas Permit | Residential | New | Completed | Residential - To install boiler range and bbq There is piping for bbq To alter the existing one-family character dwelling to create a two-family dwelling on this site and to construct an infill one family building at the rear (under separate permit) with an attached two-stall carport, and one surface parking space having access from the lane. BRB Notes: - Schedule A: Ian Guan, AIBC, 604-733-7679 - Schedule B, Architectural, Structural and Geotechnical submitted. - Building has to be Sprinklered to NFPA 13D - Refer to BP-2019-00895 for infill building - Total cost of project $731,500 ($251,500 infill) - Reviewed under VBBL 2014 (#10908) | NULL
GP-2020-03102 | 2020-10-30 | 2278 BURQUITLAM DRIVE, Vancouver, BC V5P 2P1 | Gas Permit | Residential | New | Completed | Residential - To install boiler range fireplace bbq There is piping for fireplace bbq To construct a two-storey two-family dwelling with two secondary suites with a detached accessory building (garage) at the rear providing 2 parking spaces and 2 surface parking spaces, having vehicular access from the lane. Note: This is a 2 storey building pursuant to the Zoning and Development By-Law 1. No A/C units proposed 2. No Bar sinks 3. Schedule B: Mohamed Luthfy. M.R. P.Eng (604-324-7868) Structural & Geotechnical 4- Covenant registered at the Land Title Office under CA7915535 and Secondary Suite Covenant CA7643827 5- HPO: Residential Builder- J H P Development Ltd. Address Note: 2274 Burquitlam Drive - Secondary Suite (north west portion of basement) 2276 Burquitlam Drive - One Dwelling (west portion of 1st and 2nd floor) *Primary* 2278 Burquitlam Drive - One Dwelling (east portion of 1st and 2nd floor) 2280 Burquitlam Drive - Secondary Suite (north east portion of basement) Address assigned per approved plans.Street access must be provided and maintained at all times. The building addresses are to be posted and to be visible from the street in accordance with the Building By-law. ******THIS PERMIT HAS BEEN ISSUED UNDER THE REQUIREMENTS OF VBBL 2014 AND THE GREEN HOMES PROGRAM****** | NULL
EP-2020-03834 | 2020-05-22 | 2241 WILLIAM STREET, Vancouver, BC V5L 2S5 | Electrical Permit | Residential | Renovation | Completed | Installation / Repair - Residential - top floor bath/bed addition , remove some knob and tube , few added circuits Building permit work description: 2241 William St Exterior and interior alterations to enclose the existing rear covered porch, add a new rear deck off the main floor and to add a dormer addition to the rear of the existing top floor for this existing three storey one family dwelling on this inside with lane site. Okay to relax building depth for proposed deck to 48.8' per D. Jung, Letters of assurance submitted by B.J. Loken (778-997-1083) - Structural & Geotechnical Energy Upgrade Proposal submitted by Peter Cho of City Green Solutions, 778-316-9053 ******THIS PERMIT HAS BEEN ISSUED UNDER THE REQUIREMENTS OF VBBL 2014****** | 10000
EP-2020-03835 | 2020-05-22 | 1188 BIDWELL STREET, Vancouver, BC V6G 2K6 | Electrical Permit | Commercial | Tenant Improvement | Completed | Installation / Repair - Commercial - Lights & Plugs for retail store. Related to SI-2020-00090 Building permit work description: Tenant improvement for a new retail store. NO DP REQUIRED PER JOHN GREER DEC 9/19 The applicable By-Law is 2014 VBBL. | 23500
EP-2020-03836 | 2020-06-01 | 815 W HASTINGS STREET, Vancouver, BC V6C 1B4 | Electrical Permit | Commercial | Renovation | Completed | Installation / Repair - Commercial - Relocate lobby fire alarm panel as requested by City Of Vancouver. There is NO change or alternation to system. Building permit work description: LOBBY ON GROUND FLOOR W/ UNIT ADDRESS CHANGES Exterior and interior alterations to relocate the lobby entry doors to the front near building facade to expand the lobby area. Scope of work includes a new hose bib at the front. OK for DB as per Howie Chow on Apr 17, 2018. OK without new vestibules as per Greg McCall on May 14, 2018. Sch A, Arch B, Mech B, Plmb B, Elec B, & Sch D-1 are submitted. ******THIS PERMIT HAS BEEN ISSUED UNDER THE REQUIREMENTS OF VBBL 2014******** Building Review Branch Notes: - All new work shall conform to VBBL 3.1.5. Noncombustible Construction. - Separate permits are required for all signage. - Electromagnetic lock shall conform to VBBL 3.4.6.16.(4) - Refer to Specific Address for unit number changes. | 55200
EP-2020-08085 | 2020-11-03 | 1323 W 46TH AVENUE, Vancouver, BC V6M 2K4 | Electrical Permit | Residential | New | Issued | Installation / Repair - Residential - laneway house low voltage: alarm/voice/data/cable. Complete security alarm Building permit work description: To construct a 1.5 storey laneway house building with an attached garage providing 2 parking spaces + 1 on grade parking space, having vehicular access from the lane. 1- Covenant registered at the Land Title Office under CA7574188 2- Structural and Geo technical schedule B: Tsung-Hua Yang(604-729-0585) 3- HPO: Enrich Custom Homes Ltd. "Combustible projections or roof soffits on an exposing building face shall not project to less than .45m from the property line and shall be in compliance with VBBL 2014 9.10.15.5.(9)" The entire building, INCLUDING THE ATTACHED GARAGE, to be sprinklered to NFPA 13D. ******THIS PERMIT HAS BEEN ISSUED UNDER THE REQUIREMENTS OF VBBL 2014 AND THE GREEN HOMES PROGRAM****** | 1000
GP-2020-03103 | 2020-10-30 | 1207 DEVONSHIRE CRESCENT, Vancouver, BC V6H 2G2 | Gas Permit | Residential | New | Issued | Residential - gas piping and appliance installation for a new single family dwelling. including boiler-1, bbq box -1, cooktop-1, fireplace(piping only)-1. Building Permit for DP-2016-00490 To construct a two-storey plus cellar one-family dwelling with a detached accessory building (garage) at the rear, providing four parking spaces, and having vehicular access from the lane. - A/C unit proposed at rear - Schedule 'B': K.J. Mah P.Eng (604.599.8890) Struct+Geo - HPO: Residential Builder - Enrich Custom Homes Ltd. 604-279-8808 *Note to DBI* Permit drawings have not been perforated due to machine being broken at time of issuance. All drawing sheets have been stamped with Permit number/Date stamps in lieu. | NULL
PP-2020-03674 | 2020-10-30 | 5335 MCHARDY STREET, Vancouver, BC | Plumbing Permit | Residential | New | Completed | Residential - underground piping To construct a 2 storey laneway house building ($214,750.00) with an open parking pad, providing 1 parking space, having vehicular access from the lane. Note: This is a 1 ½ storey building pursuant to the Zoning & Development By-law Note: Bldg 1 (principal bldg) addressed 5306 Taunton St retained on site. 1. No A/C unit proposed 2. Schedule B: SHAMSUL ALAM SHIKDER P.Eng (604.255.3740) Structural & Geotechnical 3. HPO: Residential Builder- Heer Properties Group Corp. Address has been assigned per the approved plans as the fire/emergency access to the laneway house is from the west side. This access must be provided & maintained at all times in accordance with the Building By-law ******THIS PERMIT HAS BEEN ISSUED UNDER THE REQUIREMENTS OF VBBL 2019 (#12511)****** | NULL
PP-2020-03677 | 2020-10-30 | 150 E 18TH AVENUE, Vancouver, BC V5V 1E3 | Plumbing Permit | Residential | New | Completed | Residential - dwv roughin & water piping 1 STOREY LANEWAY HOME To construct a 1 storey laneway house building ($155,750.00) with 1 open parking pad having vehicular access from the 20' Lane. Note: This is a 1 storey building pursuant to the Zoning & Development By-law. 1. Covenant registered at the Land Title Office under CA7810622 2. No Strata Titling permitted 3. No A/C Unit proposed 4. Schedule B: (M.S. Dhillon) P.Eng (604.537.6271) Structural & Geotechnical 5. HPO: Residential Builder- (Lanka Construction) NOTE: To achieve the required FSR. A floor space exclusion of 3% has been applied to this application as per section 11.24.18 of the district schedule, to accommodate improved building performance. Address Information: 150 E 18th Av - Laneway House Address assigned per approved plans. Fire and Emergency street access (walkway) to the laneway house is from the east side. Street access must be provided and maintained at all times. The building addresses are to be posted and to be visible from the street in accordance with the Building By-law. NOTE: Information regarding the principal building on the survey and site plan is for reference only. Any discrepancy between information regarding the principal building on the survey and/or site plan and approved permit drawings for the principal building are neither approved nor authorized under this laneway house permit. *NEW HOUSE* Note: See DB-2019-02098 for Bldg 1 on site (principal bldg) addressed: 146 E. 18th Ave. **THIS PERMIT HAS BEEN ISSUED UNDER THE REQUIREMENTS OF VBBL 2014 AND THE GREEN HOMES PROGRAM** | NULL
SP-2020-01667 | 2020-10-30 | 562 W 62ND AVENUE, Vancouver, BC V6P 2C9 | Sprinkler Permit | Residential | New | Completed | Residential - To Install 38 sprinkler heads 2 STOREY 1FD + SS + GARAGE To construct a 2 storey one-family dwelling with a secondary suite located in the Basement/Cellar ($982,475.00) with surface parking in the rear yard having vehicular access from the lane. 1. Covenant registered at the Land Title Office under CA7944210 2. No Strata Titling permitted 3. A/C proposed – Exterior component located in Rear Yard Sunken Patio Interior component located in bedroom closet at upper floor 4. Bar sink located in basement rec room. 5. Schedule B: (W.Z.Su) P.Eng (604.367.6645) Architectural, Structural & Geotechnical 6. HPO: Residential Builder- (BML MANAGEMENT) Note: This is a 2 storey building pursuant to the Zoning and Development By-Law Address Information: Principle Dwelling: 562 W 62nd Ave. (1st and 2nd floor, north portion of basement Secondary Suite: 560 W 62nd Ave. (south portion of basement) Addresses assigned per approved plans. Fire and Emergency street access to the secondary suite is from the east side. Street access must be provided and maintained at all time. The building addresses are to be posted and to be visible from the street in accordance with the Building By-law. **THIS PERMIT HAS BEEN ISSUED UNDER THE REQUIREMENTS OF VBBL 2014 AND THE GREEN HOMES PROGRAM** ****ALL NOTES MADE ON THE DRAWINGS HAVE BEEN ACCEPTED BY APPLICANT**** | NULL
EP-2020-03837 | 2020-05-25 | 2214 W 4TH AVENUE, Vancouver, BC | Electrical Permit | Commercial | Renovation | Completed | Installation / Repair - Commercial - Supply and Install new branch circuits for kitchen equipment and general receptacles Wiring for two new bathrooms Building permit work description: Building Permit for DP-2019-00715 Appeal #Z35641 was heard by the Board of Variance on February 11, 2020, and was ALLOWED, overturning the decision of the Director of Planning for interior alterations and to change the use of approximately 1109.0 square feet from Retail to a Restaurant Class-1 use, to be used in conjunction with the existing Retail Store, in this existing commercial building on this site. Max occupancy is 60. VBBL 2019 Issued during COVID-19 Pandemic | 10000
PP-2020-01668 | 2020-05-22 | 6526 WILTSHIRE STREET, Vancouver, BC V6P 5G7 | Plumbing Permit | Residential | New | Completed | Residential - To construct a 2 storey + cellar one-family dwelling with a detached accessory building (garage) , at the rear providing 2 parking spaces, having vehicular access from the lane. 1. No Strata Titling permitted 2. A/C Unit proposed at the rear yard 3. Bar sink located in the basement 4. Schedule B: Ke Jian Ma P.Eng (604.599.8890) Structural 5. Schedule B: Jian Zhong Jin P.Eng (604.362.7021) Geotechnical 6. BC Housing: Calvin & Collin Construction Ltd | NULL
BP-2020-01612 | 2020-10-16 | 2235 W 21ST AVENUE, Vancouver, BC V6L 1J4 | Building Permit | Building Permit (BP) | Demolition / Deconstruction | Completed | Low Density Housing - Demolition / Deconstruction - To demolish the existing one family dwelling building ($15,000) on this site by means of deconstruction. This permit is subject to the Green Demolition Bylaw (11023) Note: Pre-1950 recycling requirement: 75% of non-hazardous construction waste | 15000
BP-2020-01613 | 2020-06-17 | 2235 W 21ST AVENUE, Vancouver, BC V6L 1J4 | Building Permit | Building Permit (BP) | Salvage and Abatement | Completed | Low Density Housing - Salvage and Abatement - Salvage and Abatement Permit To be completed under the supervision of a registered professional. This permit does not authorize demolition, deconstruction or construction work. QP: Tarlochan (Terry) Sunar, BSc, AScT of MCA Environmental Consulting Inc. Building permit: DB-2020-01611 Demolition permit: BP-2020-01612 | 0
GP-2020-03107 | 2020-11-02 | 4569 W 5TH AVENUE, Vancouver, BC V6R 1S6 | Gas Permit | Residential | Renovation | Completed | Residential - navien upgrade | NULL
GP-2020-03105 | 2020-11-02 | 136 E 44TH AVENUE, Vancouver, BC V5W 1V6 | Gas Permit | Residential | New | Completed | Residential - To install piping and appliances for a new laneway house with complete installation. To construct a 2 storey laneway house building ($156,000) with 1 open parking pad, having vehicular access from the 20' Lane. Note: This is a 1 ½ storey building pursuant to the Zoning & Development By-law. 1. Covenant registered at the Land Title Office under CA8073796 2. No Strata Titling permitted 3. No A/C Unit proposed 4. Schedule B: (Vishnu Suresh) P.Eng (778-522-1559) Structural & Geotechnical 5. HPO: Residential Builder- HSM Custom Homes Ltd. NOTE: To achieve the required FSR. A floor space exclusion of 3% has been applied to this application as per section 11.24.18 of the district schedule, to accommodate improved building performance. Address Information: Principle Dwelling: #1-136 E 44 Ave Secondary Suite: #2-136 E 44 Ave Laneway home: #3-136 E 44 Ave Address has been assigned per the approved plans as the fire/emergency access to the laneway house is from the North side. This access must be provided & maintained at 20' Lane at all times in accordance with the Building By-law. NOTE: Information regarding the principal building on the survey and site plan is for reference only. Any discrepancy between information regarding the principal building on the survey and/or site plan and approved permit drawings for the principal building are neither approved nor authorized under this laneway house permit. *NEW HOUSE* Note: See DB-2020-00402 for Bldg 1 on site (principal bldg) addressed #1-136 E 44 Ave **THIS PERMIT HAS BEEN ISSUED UNDER THE REQUIREMENTS OF VBBL 2019 AND THE GREEN HOMES PROGRAM** ****ALL PROJECT COORDINATOR NOTES HAS BEEN ACCEPTED BY THE APPLICANT**** | NULL
EP-2020-08098 | 2020-11-02 | 236 E PENDER STREET, Vancouver, BC V6A 1T7 | Electrical Permit | Commercial | Renovation | Issued | Installation / Repair - Commercial - Installation of new 347/600 volt underground service with transformers to re-connect existing services. This work is part of BC Hydro “H” frame elimination project in Chinatown area. Building permit work description: Interior alterations in the basement this retail Municipally Designated Heritage Building to provide a new chain link enclosure to house the new electrical equipment for the BC Hydro "H" frame elimination project. | 28000
EP-2020-08099 | 2020-11-03 | 253 KEEFER STREET, Vancouver, BC V6A 1X6 | Electrical Permit | Commercial | Renovation | Completed | Installation / Repair - Commercial - Installation of new 347/600 volt underground service with transformers to re-connect existing services. This work is part of BC Hydro “H” frame elimination project in Chinatown area. Building permit work description: Exterior alterations at the rear of this existing retail building to provide a metal enclosure to house new electrical equipment for the BC Hydro "H" frame elimination project. | 28000
EP-2020-08101 | 2020-11-03 | 261 KEEFER STREET, Vancouver, BC V6A 1X6 | Electrical Permit | Commercial | Renovation | Issued | Installation / Repair - Commercial - Installation of new 347/600 volt underground service with transformers to re-connect existing services. This work is part of BC Hydro “H” frame elimination project in Chinatown area. Building permit work description: Exterior alterations at the rear of this existing retail building to provide a metal enclosure to house new electrical equipment for the BC Hydro "H" frame elimination project. Energy Upgrade exempted: H-Frame Removal Project | 29000
EP-2020-08117 | 2020-11-03 | 266 E PENDER STREET, Vancouver, BC V6A 1T7 | Electrical Permit | Commercial | Renovation | Issued | Installation / Repair - Commercial - Installation of new 347/600 volt underground service with transformers to re-connect existing services. This work is part of BC Hydro “H” frame elimination project in Chinatown area. Building permit work description: Exterior alterations at the rear of this retail Municipally Designated Heritage Building to install new electrical equipment for the BC Hydro "H" frame elimination project. | 29000
EP-2020-08116 | 2020-11-04 | 278 E PENDER STREET, Vancouver, BC V6A 1T7 | Electrical Permit | Commercial | Renovation | Completed | Installation / Repair - Commercial - Installation of new 347/600 volt underground service with transformers to re-connect existing services. This work is part of BC Hydro “H” frame elimination project in Chinatown area. Building permit work description: Interior alterations in the basement of this retail Municipally Designated Heritage Building to provide a new electrical room to house new electrical equipment for the BC Hydro "H" frame elimination project. | 26000
EP-2020-03845 | 2020-05-22 | 845 W 17TH AVENUE, Vancouver, BC V5Z 1V3 | Electrical Permit | Residential | New | Completed | Installation / Repair - Residential - Extra low voltage Tv Tel/data camera and alarm pre-wire and plate finish ** Amend 03/04/2021** Uploaded and updated contractor to do do Security Alarm full installation ** Amend 03/05/2021** add security alarm and camera equipment to full security alarm system installation Building permit work description: To construct a 2 storey + cellar one-family dwelling with a secondary suite located in the cellar Note: This is a 2 storey building pursuant to the Zoning and Development By-Law Note: parking is provided under the laneway house permit DB-2019-02672 **proposed bar sink in cellar **A/C unit proposed in rear yard ******THIS PERMIT HAS BEEN ISSUED UNDER THE REQUIREMENTS OF VBBL 2014 AND THE GREEN HOMES PROGRAM********* Site investigation indicated that there was no peat present and is subject of final verification on site during construction. | 3000
GP-2020-01345 | 2020-05-25 | 4094 W 30TH AVENUE, Vancouver, BC V6S 1X5 | Gas Permit | Residential | New | Completed | Residential - Installation of 2 gas fireplaces venting and hook up only To construct a 2 storey + cellar one-family with a detached accessory building (garage), at the rear providing 2 parking spaces, having vehicular access from the lane. 1. No Strata Titling permitted 2. A/C proposed – Exterior component located in Rear Yard beneath entry deck, Interior component located on 2nd floor beneath stair landing. 3. Bar sink located in Cellar at Games room. | NULL
SP-2020-00931 | 2020-08-20 | 1825 HARO STREET, Vancouver, BC V6G 1H4 | Sprinkler Permit | Commercial | Renovation | Completed | Commercial - Replacing Sprinkler heads in Parkade that are over 50 years old Current heads are Hodgman 1/2" 165F Brass SSU (1964) | NULL
GP-2020-01347 | 2020-05-22 | 4561 BEVERLY CRESCENT, Vancouver, BC V6J 4E7 | Gas Permit | Residential | Addition | Completed | Residential - re and re gas range | NULL
BP-2020-01614 | 2020-06-12 | 479 W 16TH AVENUE, Vancouver, BC V5Y 1Z2 | Building Permit | Building Permit (BP) | Addition / Alteration | Completed | Field Review - Addition / Alteration - Interior alterations to provide improvements for new General Office (Presentation Centre) tenant on the 1st storey at 479 W 16th Ave in this existing commercial building on this site. Scope of work includes install non-functional vignette kitchen and bathroom, close off direct access to rear parking area, safety upgrades to side exterior access, raise portion of floor to be level with existing. OK for Field Review per L.Telefson, June 3, 2020 Notes: 1. Non sprinklered building 2. Vignette Kitchen and bathroom to be non-operational Structural Schedule B submitted by Tobias Fast, P.Eng. - 604.731.7412 Energy Upgrade Selected: E2 - Lighting - Upgrade to Local Control per 9.4.1.1.(a) of ASHRAE 90.1-2016 Related to Development Permit No. DP-2020-00362 | 50000
EP-2020-08115 | 2020-11-04 | 280 E PENDER STREET, Vancouver, BC V6A 1T7 | Electrical Permit | Commercial | Renovation | Issued | Installation / Repair - Commercial - Installation of new 347/600 volt underground service with transformers to re-connect existing services. This work is part of BC Hydro “H” frame elimination project in Chinatown area. Building permit work description: Interior alterations in the basement of this retail Municipally Designated Heritage Building to upgrade the existing electrical room to 1 hour rated for new electrical equipment for the BC Hydro "H" frame elimination project. | 27000
EP-2020-08114 | 2020-11-04 | 529 GORE AVENUE, Vancouver, BC | Electrical Permit | Commercial | Renovation | Completed | Installation / Repair - Commercial - Installation of new 347/600 volt underground service with transformers to re-connect existing services. This work is part of BC Hydro “H” frame elimination project in Chinatown area. Building permit work description: Exterior alterations in the covered loading/walkway at the rear of this Municipally designated Heritage A retail/residential building to provide new electrical equipment for the BC Hydro "H" frame elimination project. | 32000
BP-2020-03394 | 2020-12-08 | 711 E 6TH AVENUE #309, Vancouver, BC V5T 1L7 | Building Permit | Building Permit (BP) | Addition / Alteration | Completed | Field Review - Addition / Alteration - #309 Interior alterations to provide improvements to dwelling unit #309 on the 2nd floor of this existing multiple dwelling building on this site. Scope of Work: To remove a portion of the wall between the kitchen and living room. OK for Field Review per W.Wong, October 30, 2020 Energy Upgrade: L2 - Lighting - Install lighting dimmer, timers, and/or motion detectors on interior lights | 7000
SP-2020-01669 | 2020-11-05 | 700 W GEORGIA STREET, Vancouver, BC V7Y 1K8 | Sprinkler Permit | Commercial | Tenant Improvement | Completed | Commercial - ADD 8 NEW HEADS FOR T.I. 700 W Georgia - Ground Floor Interior alterations to provide tenant improvements to this existing financial institution tenant in this mixed-use building on the site. Scope of work: interior partition reconfigurations, new electrical, plumbing, mechanical and sprinkler work and to remove existing window films on the ground floor. TENANT: TD Dominion Bank Letters of Assurance submitted by: Schedule A and Architectural Schedule A, James S. Emery, Architect, ph: 604-736-5581 Electrical Schedule B, Mr. Ivan Lee, P.Eng., ph: 604-687-1800 Mechanical and Plumbing Schedule B, Mr. Alex Mitro, P.Eng., ph: 604-687-1800 Structural Schedule B, Hardeep Gill, P.Eng., ph: 604-738-0048 Building Sprinklered - Separate sprinkler permit required for proposed sprinkler work Selected Energy upgrade: E2 - Lighting - Upgrade to incorporate Automatic Full OFF (per 9.4.1.1.(h) of ASHRAE 90.1-2016) OK for Field Review per S. Yu, Oct. 14, 2020 | NULL
PP-2020-03755 | 2020-11-05 | 5674 CHESTER STREET, Vancouver, BC V5W 3B2 | Plumbing Permit | Residential | New | Completed | Residential - install new plumbing -To construct a 2 storey + basement one-family dwelling with a secondary suite located in the basement. *THIS PERMIT HAS BEEN ISSUED UNDER THE REQUIREMENTS OF VBBL 2014*** | NULL
SP-2020-01670 | 2020-11-02 | 111 E 5TH AVENUE, Vancouver, BC V5T 4L1 | Sprinkler Permit | Commercial | Tenant Improvement | Completed | Commercial - Return to Base Building BP-2020-02995 | NULL
PP-2020-03679 | 2020-11-02 | 5443 KILLARNEY STREET, Vancouver, BC V5R 3W3 | Plumbing Permit | Residential | New | Completed | Residential - Sump installation To construct a two-story One-Family Dwelling (Building C) on this site. Building C: $312,500. Note: 1.0. This permit is reviewed under VBBL 2019 and issued during 2020 health pandemic. 2.0. Please refer BP-2020-00493 for review detail and permit drawings. | NULL
BP-2020-03395 | 2021-01-14 | 2210 CORNWALL AVENUE, Vancouver, BC V6K 1B5 | Building Permit | Building Permit (BP) | Temporary Building / Structure | Completed | High Density Housing / Commercial - Temporary Building / Structure - Related to CF-2020-014816; The installation of a temporary tent over the temporary outdoor seating area, for the exclusive use of Local Public Eatery (2210 Cornwall Street) for a limited period of time expiring on April 6, 2021. This permit has been issued under the Covid-19 Temporary Patio Program (TEPP). Building Review Branch Notes: - Building Permit for DP-2020-00787 - Weather protection walls/curtains must be hung over the short ends of the patio, leaving the long side open. - No heaters permitted inside the tent. - Heaters, concrete blocks, and guywires must not obstruct exit and access path and create trip hazards. - Schedule B, structural provided. Revision #1 (Adessa. M, May 31st, 2021) - A new tent is proposed the replace the existing one which was expired on April 6th, 2021. A new RPR is introduced and new structural drawing and FSR certificate submitted. The new expiry date would be May 31, 2021. Revision #2 (Adessa. M, June 21st, 2021) - A new tent is proposed the replace the existing one which was expired on May 31st, 2021. The new expiry date would be June 30, 2021. *Reviewed and issued as per VBBL 2019 and during 2020 Pandemic Crisis. | 9850.4
EP-2020-08108 | 2020-11-22 | 510 W BROADWAY, Vancouver, BC V5Z 1E9 | Electrical Permit | Commercial | Tenant Improvement | Completed | Installation / Repair - Commercial - CITY OF VANCOUVER: LIGHTING, LIGHTING CONTROL, EMERGENCY LIGHTING, EXIT LIGHTING, BRANCH CIRCUITRY, TRAY (FIRE ALARM DONE BY OTHERS) Building permit work description: Interior alteration for the first tenant improvement (offices) on floors 3 to 7 in a new commercial building. COVID 2019 | 808650
GP-2020-03111 | 2020-11-02 | 2762 WALL STREET, Vancouver, BC V5K 1A9 | Gas Permit | Residential | Renovation | Completed | Residential - Replace furnace with high efficiency units, re-layout basement bathroom, new laundry room, upgrade roof insulation, new lighting fixtures, new guardrails, reduce deck, remediate water/rot damage in all exterior walls and basement ceiling. To permit a change of Use to a One Family Dwelling with a Secondary Suite on this inside with lane site. Scope of work: validate WWOP mechanical room and unauthorized secondary suite, replace furnace with high efficiency units, re-layout basement bathroom, new laundry room, upgrade roof insulation, new lighting fixtures, new guardrails, reduce deck, remediate water/rot damage in all exterior walls and basement ceiling. Any unauthorized work on this site outside this scope of work, existing or otherwise, is neither recognized nor approved and may be subject to enforcement action. Letters of assurance: Sch B (Struct): S. Hsu, P.Eng, 604.322.7158 OK For Field Review Per S.Erichsen - March.10.2020 Note: - No strata-titling permitted. - An annual Vancouver Business License must be obtained prior to the rental of this approved one-family dwelling and/or secondary suite on this site. - Dedicated 3'-0" wide firefighting access path with overhead clearance of 2m to be maintained at all times. - Smoke alarms to be installed in conformance with Vancouver Building Bylaw subsections 3.2.4 and 9.10.19. - CO Alarms to be installed in conformance with Vancouver Building Bylaw subsections 6.2.4 and 9.32.4. - All unsafe guards and handrails to be upgraded to the satisfaction of the Chief Building Official. Increase in project value at discretion of District Building Inspector may require additional upgrading as per Table 11.4.3.1 of the VBBL. | NULL
EP-2020-08111 | 2020-11-03 | 5072 PRINCE ALBERT STREET, Vancouver, BC V5W 3C6 | Electrical Permit | Residential | New | Completed | Installation / Repair - Residential - To pre-wire and install security alarm, and TV/DATA/TEL cables. COMPLETE SECURITY ALARM SYSTEM To construct a 2 storey laneway house building with an open parking pad, providing 1 parking space and having vehicular access from the lane. Note: This is a 1 ½ storey building pursuant to the Zoning & Development By-law. Note: Bldg 1 (principal bldg) addressed 6434 Windsor St proposed on site. 1. No Strata Titling permitted 2. No A/C unit proposed | 1000
BP-2020-03396 | 2021-01-13 | 672 W 6TH AVENUE #118, Vancouver, BC V5Z 1A3 | Building Permit | Building Permit (BP) | Addition / Alteration | Completed | Field Review - Addition / Alteration - #118 - To permit Interior alterations to unit #118 in this existing Multiple Dwelling Building on this site. Scope of work: Replace the tub/shower with a new shower in the master bathroom, new tile, replace doors, plumbing fixtures and lighting. Ok For Field Review per A.Campbell & A.Wroblewski - Oct.30 2020 Energy Upgrade: Lighting - energy efficient LED bulbs | 30000
EP-2020-08109 | 2020-11-03 | 1067 ROBSON STREET, Vancouver, BC V6E 1A9 | Electrical Permit | Commercial | New | Completed | Installation / Repair - Commercial - Completion of Security cameras Building permit work description: Interior alterations for a new retail (first) tenant in this new 2 storey + mezzanine shell CRU building. The retail tenant (Foot Locker) will occupy the entire building. NO DP REQUIRED AS PER JOHN GREER OCT30/19 ** The 2019 VBBL applies to this permit application ** Stage 1: Full interior t.i. construction. (Feb. 25/20, B. Smith) Sprinkler Permit Notes (Also see File Notes Tab): 1. Sprinkler permit SP-2019-01788 originally submitted for base building permit BP-2018-05692. Tenant improvement for a single tenant applied for under BP-2019-04453. 2. Both BP's are being processed under the CP program. The CP for both permits is Emilia Mazzonna, P.Eng., CP (CFT Engineering Inc.). 3. The tenant improvement (TI) is for a single tenant that will be occupying the entire building. Because the TI is for a single tenant that will be occupying the entire building and the TI work supersedes the base building work, and the project is being processed under the CP process the sprinkler permit has been transferred to the related tenant improvement permit. 4. This is not standard protocol and is being undertaken as a one off to address the unique circumstances associated with this address. This will allow the project team to make a single sprinkler trade permit application instead of applying for individual sprinkler permits for the base building and a separate parallel sprinkler permit for the tenant improvement. 5. Permit transferred from BP-2018-05692 to BP-2019-04453 June 8, 2020 by DL. | 19000
BP-2020-03397 | 2020-11-19 | 1328 HOMER STREET #308, Vancouver, BC V6B 6A7 | Building Permit | Building Permit (BP) | Addition / Alteration | Completed | Field Review - Addition / Alteration - #308 To permit interior alterations to unit #308 in this existing multiple dwelling Building on this site. Scope to Include: layout changes throughout, removal of non-load bearing wall in kitchen, full update to kitchen, create walk in master closet, updates to master bathroom, general cosmetic upgrades **DBI to determine if Structural Sign off required Prior to Permit Completion ** Bulk Storage and Sunroom Remain Untouched OK For Field Review per A.Campbell & A.Wroblewski - Oct.30.2020 This is a sprinklered building. District Building Inspector to determine if a Sprinkler Permit is required at time of the field review inspection. No sprinkler permit req'd as per DBI S. Cowdell, Nov 17, 2020. Energy Upgrade Selected: L1 - Lighting - Install motion detector within closets with LED/CFL Lighting (ex: pantry, walk-in) | 150000
PP-2020-03681 | 2020-11-02 | 8021 ELLIOTT STREET, Vancouver, BC V5S 2P3 | Plumbing Permit | Residential | New | Completed | Residential - Install 3/4" backflow assembly device To construct a 2 storey + cellar one-family dwelling with a secondary suite located in the basement/cellar with a detached accessory building (garage), at the rear providing 2 parking spaces, having vehicular access from the lane. Note: This is a 2 storey building pursuant to the Zoning and Development By-Law 1- Covenant registered at the Land Title Office under CA7917256 2- No strata titling permitted 3- No proposed bar sink 4- A/C unit proposed at Second Floor Plan 5- Schedule B: Tarek A. EL-Amoury P.Eng (604.336.5080) Architectural(glass guardrail), Structural & Geotechnical Address Note: 8021 Elliott St - One Family Dwelling 8023 Elliott St - Secondary Suite Addresses assigned per approved plans. Fire and Emergency street access to the secondary suite is from the south side. Street access must be provided and maintained at all times. The building addresses are to be posted and to be visible from the street in accordance with the Building By-law. ******THIS PERMIT HAS BEEN ISSUED UNDER THE REQUIREMENTS OF VBBL 2014 AND THE GREEN HOMES PROGRAM********* | NULL
BP-2020-03398 | 2020-11-24 | 1629 HARO STREET, Vancouver, BC V6G 1G8 | Building Permit | Building Permit (BP) | Addition / Alteration | Completed | Field Review - Addition / Alteration - #604 Interior alterations only to provide upgrades to the existing kitchen and bathroom at this existing residential dwelling unit #604 on the 6th floor at this existing multiple dwelling building. Scope of work includes: fire stopping work, bathroom and kitchen upgrades, replacing bathtub, remove wall in kitchen, install cabinetry, countertops, dishwasher, microwave, sinks, plumbing and electrical work. OK for field review as per Jamie Zhang, Oct.30/20 Notes: 1. Energy Upgrade: L2 - Appliances - Upgrade to an Energuide/Energy Star appliance (fridge; dishwasher) 2. Architectural, Plumbing, and Electrical Schedule B submitted by John J. McCuaig, 604-255-0992 3. DBI to determine if Structural P. Eng is required to demolish kitchen wall | 30000
EP-2020-08118 | 2020-11-03 | 2660 OAK STREET, Vancouver, BC | Electrical Permit | Commercial | Tenant Improvement | Issued | Installation / Repair - Commercial - Install PVC raceway and 12 duplex receptacles for workstations tied-in to existing circuits. Add 3 new circuits from existing electrical panel for new receptacles and whips on office areas. AMEND: SEPT.22/2021 CHANGE FSR: FROM - Tully, David Scott TO - Sevigny, Jordan K FSR A 250961 | 4800
PP-2020-01669 | 2020-05-25 | 700 HAMILTON STREET, Vancouver, BC V6B 2R5 | Plumbing Permit | Commercial | Tenant Improvement | Completed | Commercial - Supply and install premises isolation, RPBD, DCVA | NULL
DB-2020-01617 | 2020-09-16 | 2666 E 53RD AVENUE, Vancouver, BC V5S 1V9 | Building Permit | Development and Building Permit (DB) | Demolition / Deconstruction | Completed | Low Density Housing - Demolition / Deconstruction - Demolition – Conventional (Standard) To demolish the existing one family dwelling building ($15,000) on this site. Note: Demo Declaration – Company Name Power Excavating Ltd. (Contact Name: Zorawar Dhillon) 604-338-4477 | 15000
EP-2020-03844 | 2020-05-22 | 3538 SAWMILL CRESCENT, Vancouver, BC V1V 1V1 | Electrical Permit | Commercial | New | Completed | Installation / Repair - Commercial - Installation of access control, CCTV and visitor intercom systems. Building permit work description: To construct a 26 storey residential tower (25 storey per Planning and Zoning By-law) on Sawmill Crescent connected with a 6 storey midrise residential component on Rivergrass Drive, and 3 storey townhomes facing Kent Av North Greenway. The entire development contains 326 dwelling units ( including 20 work-live studious on the north and east sides of the parcel and one studio on the south side - #1 -8589 Rivergrass Drive) all over 2 levels of underground parking. 16-Feb-2017 - Stage 1 (excavation and shoring) issued. 13-Sep-2018 - Revision#1 ( to Stage 1) issued. Changes to excavation and shoring drawings to reflect changes approved under DP/MA DP-2018-00652. 06-Dec-2018 - Stage 2 (Full construction excluding pool and roof hatch design) issued. 28-Oct-2019 Revision #2 ( Revision to Stage 2- Full Construction excluding pool design) BP Revision after DPMA : DP-2019-00318 & DP-2018-00652. To increase the number of dwelling units from 326 to 329. Summary of changes submitted by the Architect, Structural, Mechanical and Electrical engineers. Stage 3 - Pool only ( submission is coming) 22-Apr-2020 | 196000
DB-2020-01619 | 2020-09-16 | 2666 E 53RD AVENUE, Vancouver, BC V5S 1V9 | Building Permit | Development and Building Permit (DB) | New Building | Issued | Low Density Housing - New Building - To construct a 1 storey laneway house building ($225,000.00) with an attached garage and 1 open parking pad, providing a total of 2 parking spaces, having vehicular access from the 20' Lane. The entire building, INCLUDING THE ATTACHED GARAGE (if applicable), to be sprinklered to NFPA 13D. 1. Covenant registered at the Land Title Office under CA8276920 2. No Strata Titling permitted 4. No A/C Unit proposed 5. Schedule B: Shambhu Biswas P.Eng 604-250-8666 Structural and Geotechnical 8. HPO: Residential Builder- Landcraft Homes Ltd. NOTE: To achieve the required FSR. A floor space exclusion of 3% has been applied to this application as per section 11.24.18 of the district schedule, to accommodate improved building performance. Address Information: Building 1 #1 - 2666 E 53rd Av - One Dwelling (1st and 2nd storey, east portion of cellar) #2 - 2666 E 53rd Av - Secondary Suite (west portion of cellar) Building 2 #3 - 2666 E 53rd Av - Laneway House (1 storey) Address has been assigned per the approved plans as the fire/emergency access to the laneway house is from the West side. This access must be provided & maintained at 20' Lane at all times in accordance with the Building By-law. NOTE: Information regarding the principal building on the survey and site plan is for reference only. Any discrepancy between information regarding the principal building on the survey and/or site plan and approved permit drawings for the principal building are neither approved nor authorized under this laneway house permit. *NEW HOUSE* Note: See DB-2020-01616 for Bldg 1 on site (principal bldg) addressed #1 - 2666 E 53rd Av. **THIS PERMIT HAS BEEN ISSUED UNDER THE REQUIREMENTS OF VBBL #12511 (2019).** | 225000
EP-2020-08119 | 2020-11-04 | 555 GORE AVENUE, Vancouver, BC V6A 2Z6 | Electrical Permit | Commercial | Renovation | Completed | Installation / Repair - Commercial - Installation of new 347/600 volt underground service with transformers to re-connect existing services. This work is part of BC Hydro “H” frame elimination project in Chinatown area. | 28000
EP-2020-08121 | 2020-11-09 | 525 SEYMOUR STREET, Vancouver, BC V6B 3H7 | Electrical Permit | Commercial | Addition | Completed | Installation / Repair - Commercial - Adding plugs, pot lights, and change some lights. Building permit work description: #1 - 525 SEYMOUR ST Interior alterations and a change of use from Office to Retail store to provide improvements for a new Retail tenant at #1 on the ground floor of this commercial building on this site. Scope of work to revise layout with new partition wall, add accessible washroom, add sink in staff room, and work related to plumbing, and electrical. OK for Field Review per W.Wong, February 11, 2020 Mechanical & Plumbing Schedule B submitted by Alex Li, P.Eng., 778.323.1368 Notes: 1. Building Not Sprinklered – No sprinkler inspection or permit required. 2. Energy Upgrade - E2 - Lighting - Upgrade to incorporate Automatic Full OFF (per 9.4.1.1.(h) of ASHRAE 90.1-2016) | 2000
GP-2020-03114 | 2020-10-30 | 4188 MILLER STREET, Vancouver, BC V5N 3Z8 | Gas Permit | Residential | Renovation | Completed | Residential - remove boiler and hot water tank and install combi boiler | NULL
GP-2020-03112 | 2020-10-30 | 5255 ABERDEEN STREET, Vancouver, BC V5R 4M2 | Gas Permit | Residential | Renovation | Cancelled | Residential - remove Furnace and hot water tank and install NTI GF200 combi furnace | NULL
PP-2020-03688 | 2020-11-02 | 1602 YEW STREET, Vancouver, BC | Plumbing Permit | Commercial | New | Completed | Commercial - Adding 1/2" RP backflow preventers to dishwasher and cleaning dispenser water line. | NULL
GP-2020-03116 | 2020-11-02 | 3870 W 26TH AVENUE, Vancouver, BC V6S 1P4 | Gas Permit | Residential | New | Issued | Residential - Installation of 2 gas fireplaces - venting and hook up only To construct a 2 storey + cellar one-family dwelling with an at grade parking pad, providing 2 parking spaces, having vehicular access from the lane. 1- A/C unit proposed in Rear 2- Bar sink located in Lower Floor Rec Room 3- B1/B2. Clinton Yiu P.Eng (604.255.7670) Structural & Paul A. Davies P.Eng (604.395.2300) Geotechnical This is a 2 storey building pursuant to the Zoning and Development By-Law ******THIS PERMIT HAS BEEN ISSUED UNDER THE REQUIREMENTS OF VBBL 2014 AND THE GREEN HOMES PROGRAM****** All rooms adjacent to East and West exposing building face shall be sprinklered. "Combustible projections or roof soffits on an exposing building face shall not project to less than .45m from the property line and shall be in compliance with VBBL 2014 9.10.15.5.(9)" The entire building to be sprinklered to NFPA 13D. | NULL
EP-2020-08122 | 2020-11-03 | 1260 HARWOOD STREET, Vancouver, BC V6E 1S4 | Electrical Permit | Residential | Renovation | Completed | Installation / Repair - Residential - UNIT # 306 Install new 20A circuits for countertop and peninsula receptacles. Install circuits for dishwasher and microwave. Re-wire the bathroom and install new GFCI receptacle. Install low voltage transformer and wire new thermostat. Replace all switches, light fixtures and receptacles. NOTE: There will be no alterations to the walls. | 1950
BP-2020-03401 | 2020-12-21 | 6061 BATTISON STREET, Vancouver, BC V5S 3M7 | Building Permit | Building Permit (BP) | Addition / Alteration | Completed | Field Review - Addition / Alteration - Interior alterations to provide improvements to this one family dwelling building on this site. Work to install a wall in the basement. OK for Field Review per W.Wong, October 30, 2020 Notes: 1. REUP not required: Project Value less than $20,000 | 900
PP-2020-03689 | 2020-11-03 | NULL | Plumbing Permit | Commercial | Renovation | Completed | Commercial - Cross Connection Inspection repairs | NULL
DB-2020-03403 | 2021-01-18 | 2293 E 43RD AVENUE #3, Vancouver, BC V5P 1M8 | Building Permit | Development and Building Permit (DB) | New Building | Completed | Low Density Housing - New Building - To construct a 2 storey laneway house building ($143,250.00) with an open parking pad, providing 1 parking space, having vehicular access from the lane. Note: This is a 1 ½ storey building pursuant to the Zoning & Development By-law Note: Bldg 1 (principal bldg) addressed 2293 E 43rd ave retained on site. 1. No A/C unit proposed 2. Schedule B: SHAMSUL ALAM SHIKDER P.Eng (604-255-3740) Structural & Geotechnical 3. HPO: Residential Builder- Ambleside Developments Ltd ****residential projects will now require schedule B as part of the sprinkler application**** Address note: Building 2 #3 - 2293 E 43rd Av - Laneway House (1.5 storey) Address assigned per approved plans. Fire and Emergency street access (walkway) to the laneway house is from the east side. Street access must be provided and maintained at all times. The building addresses are to be posted and to be visible from the street in accordance with the Building By-law prior to final inspection. ******THIS PERMIT HAS BEEN ISSUED UNDER THE REQUIREMENTS OF VBBL 2019 (#12511)****** | 143250
BP-2020-01622 | 2021-01-14 | 3455 SAWMILL CRESCENT, Vancouver, BC V5S 0E3 | Building Permit | Building Permit (BP) | Addition / Alteration | Completed | Certified Professional Program - Addition / Alteration - To demise shell commercial spac and permit the construction of a sales office for Wesgroup to conduct sales of homes at River District. | 275000
PP-2020-01671 | 2020-05-25 | 932 E 29TH AVENUE, Vancouver, BC V5V 2S4 | Plumbing Permit | Residential | New | Completed | Residential - 2 sumps one with pump | NULL
EP-2020-07386 | 2020-10-07 | 4992 MOSS STREET, Vancouver, BC V5R 3T4 | Electrical Permit | Residential | New | Cancelled | Installation / Repair - Residential - BUILDING 1 (A) - rough wiring and finishing Building permit work description: Building Permit for BP-2019-02352 Building Permit for DP-2018-00092 to develop a one-family dwelling with 1 secondary suite and 1 Family Dwelling with lock off unit. Building A - 1 Family Dwelling with 1 secondary suite and 1 Family Dwelling with lock off unit amend permit october 21 2020: Hello good afternoon evett the value for 4992 moss street is 20,000 I put 30,000 Sent from my iPhone EXT] Re: EP-2020-07386 - 4992 MOSS STREET | 30000
BP-2020-01621 | 2020-08-06 | 4107 BRANT STREET, Vancouver, BC V5N 5B5 | Building Permit | Building Permit (BP) | Addition / Alteration | Completed | Field Review - Addition / Alteration - Exterior alterations to repair and replace the roof structure of the existing Child Day Care Facility (A2) on this City of Vancouver owned site. OK for Field Review per A.Campbell & S.Dyste - May.22.2020 Notes: ~ Energy Voluntary Upgrade - No Additional Upgrades Required ~ District Building Inspector to determine on site if roof replacement requires a Structural Engineer (Schedule B Structural). ~ Schedule A CRP, Schedule B Architectural and Schedule D Building Envelope have been submitted by Matthew Pel, B.Tech, Eng.L. of Morrison Hershfield Ltd., Tel: 604 454-4502. ~ Building Not Sprinklered – No sprinkler permit required. | 105000
PP-2020-01672 | 2020-05-25 | 4002 W 31ST AVENUE, Vancouver, BC V6S 1Y6 | Plumbing Permit | Residential | New | Completed | Residential - Three outside sump | NULL
DB-2020-03405 | 2021-04-15 | 2445 ADANAC STREET, Vancouver, BC V5K 2M3 | Building Permit | Development and Building Permit (DB) | New Building | Issued | Low Density Housing - New Building - To construct a two-storey two-family dwelling ($689,250.00) with two secondary suites and a detached accessory building (garage) at the rear providing 2 parking spaces, having vehicular access from the lane. Note: This is a 2 storey building pursuant to the Zoning and Development By-Law 1. A/C units proposed in front and rear yard 2. No Bar sinks proposed 3. Schedule B: ZHAO GUAN P.Eng (778-868-5635) Geotechnical 4. Schedule B: MD SHAHIDUL ALAM P.Eng (604-653-7475) Structural 5. HPO: Residential Builder- 1030906 BC Ltd The entire building, to be sprinklered to 2x NFPA 13D. ****residential projects will now require schedule B as part of the sprinkler application**** Address Note: FRONT UNIT #1 - 2445 Adanac St - One Dwelling (south portion of 1st and 2nd storey) *Primary #2 - 2445 Adanac St - Secondary Suite (south portion of basement) BACK UNIT #1 - 2447 Adanac St - One Dwelling (north portion of 1st and 2nd storey) #2 - 2447 Adanac St - Secondary Suite (north portion of basement) Addresses assigned per approved plans. Fire and Emergency street access to the back unit is from the east side. Street access must be provided and maintained at all times. The building addresses are to be posted and to be visible from the street in accordance with the Building By-law prior to final inspection. ******THIS PERMIT HAS BEEN ISSUED UNDER THE REQUIREMENTS OF VBBL 2019 (#12511)****** | 689250
BP-2020-03406 | 2021-03-25 | 2447 ADANAC STREET, Vancouver, BC V5K 2M3 | Building Permit | Building Permit (BP) | Demolition / Deconstruction | Completed | Low Density Housing - Demolition / Deconstruction - To demolish the existing one family dwelling building ($15,000) on this site by means of deconstruction. Demo Declaration – Kingsman Excavating Ltd. (604) 354-9049 This permit is subject to the Green Demolition Bylaw (11023) Note: Green Demolition Conditions Apply 90% Recycling Rate of Building Materials Required | 15000
BP-2020-03407 | 2020-12-02 | 2447 ADANAC STREET, Vancouver, BC V5K 2M3 | Building Permit | Building Permit (BP) | Salvage and Abatement | Completed | Low Density Housing - Salvage and Abatement - Salvage and abatement permit only for DB-2020-3405 and to be completed under the supervision of a registered professional. This permit does not authorize demolition, deconstruction or construction work. QP: Harvey Wong, Kinetic OHS, 604-816-1290, harvey@kineticohs.com | 0
EP-2020-03853 | 2020-05-25 | 188 BOATHOUSE MEWS, Vancouver, BC V6Z 2Z6 | Electrical Permit | Residential | Renovation | Completed | Installation / Repair - Residential - Add circuit for heat pump, and disconnect switch Building permit work description: Exterior alterations to install an A/C unit in this existing townhouse unit (188 Boathouse Mews) of this existing multiple dwelling building on this site. OK for field review as per Jamie Zhang, Aug.12/19 OK for DB per Oliver Szeleczky Energy Checklist Exempt: Heat Pump Installation Schedule D-1 and Schedule B Architectural submitted per Brennan Vollering, 604-365-3664 Note: A/C unit to conform to City of Vancouver Noise By-Law. (The sound level of the mechanical equipment shall comply with the Noise Control By-law #6555.) Noise emanating from mechanical equipment (e.g., air conditioning units, exhaust equipment, generators, etc.) is required to conform to Vancouver By-law No. 6555 regulating Noise or Sound. (Note: Air conditioning units are not to exceed a noise level of 55 db during the daytime and 45 db at night.) | 700
EP-2020-03854 | 2020-05-25 | 1538 LAKEWOOD DRIVE, Vancouver, BC V5L 0A7 | Electrical Permit | Residential | Renovation | Completed | Installation / Repair - Residential - Add circuit for the existing heat pump, install disconnect switch. | 700
EP-2020-03857 | 2020-05-26 | 622 E 54TH AVENUE, Vancouver, BC V5X 1L6 | Electrical Permit | Residential | New | Completed | Installation / Repair - Residential - it's a duplex house, I'll do new wiring, finishing and install appliances. Building permit work description: To construct a two-storey two-family dwelling with a detached accessory building (garage) at the rear providing 2 parking spaces, having vehicular access from the lane. Note: This is a 2 storey building pursuant to the Zoning and Development By-Law **A/C units proposed in rear yard. **Bar sinks (2) proposed in basement ******THIS PERMIT HAS BEEN ISSUED UNDER THE REQUIREMENTS OF VBBL 2014 ****** TERMS:Building to be sprinklered to NFPA 13D requirements. | 20000
EP-2020-03859 | 2020-05-27 | 3057 PENTICTON STREET, Vancouver, BC V5M 3C5 | Electrical Permit | Residential | New | Completed | Installation / Repair - Residential - Install low voltage wiring - security alarm system and vacuum system. Amendment: November 16, 2020 Finishing of low voltage wiring and devices excluding the alarm system. Increase the installation value from $6,000.00 to $13,000.00 (added value $7,000.00). The finishing of low voltage as follow: a. Vacuum b Data cables c. Camera System d. Speaker System Building permit work description: To construct a 2 storey one-family dwelling with a secondary suite located in the Cellar with an open parking pad, providing 1 parking space, having vehicular access from the 20' Lane. **A/C Unit proposed – Exterior component located on concrete pad in rear yard **Bar sink located in Rec Room in Cellar **THIS PERMIT HAS BEEN ISSUED UNDER THE REQUIREMENTS OF VBBL 2014 AND THE GREEN HOMES PROGRAM** The entire building, INCLUDING THE ATTACHED GARAGE (if applicable), to be sprinklered to NFPA 13D. | 13000
BP-2020-03409 | 2020-11-20 | 983 E HASTINGS STREET #203, Vancouver, BC | Building Permit | Building Permit (BP) | Addition / Alteration | Completed | Field Review - Addition / Alteration - #203 - To permit interior alterations to this unit #203 in this existing Multiple Dwelling Building on this site. Scope to Include: Updating the bathroom, new tile, vanity and fixtures. OK For Field Review per A.Campbell & A.Wroblewski - Oct.30.2020 Energy Upgrade: L2 - Lighting - Install energy efficient lighting fixtures (single occupied space area) | 15000
PP-2020-03693 | 2020-11-03 | 1155 RENFREW STREET, Vancouver, BC V5K 4C1 | Plumbing Permit | Residential | New | Completed | Residential - Sump | NULL
GP-2020-03123 | 2020-11-02 | 2389 E 49TH AVENUE, Vancouver, BC V5S 1J3 | Gas Permit | Residential | Renovation | Completed | Residential - REPLACE A FURNACE | NULL
EP-2020-08126 | 2020-10-31 | 26 E 48TH AVENUE, Vancouver, BC V5W 2C6 | Electrical Permit | Residential | New | Expired | Temporary Power - Residential - To provide temporary power. | NULL
SP-2020-01672 | 2020-11-02 | 1788 W BROADWAY #600, Vancouver, BC V6J 1Y1 | Sprinkler Permit | Commercial | Tenant Improvement | Completed | Commercial - Relocate 13 sprinkler heads to suit new layout #600 - 6th Floor Interior alterations to provide improvements on the 6th floor (#600) of this existing General Office tenant space of this existing commercial building on site. Scope of work: -removal of one of the suite unit doors -installation of new lighting, millwork, plumbing and electrical work -install HWT tank on the underside of the ceiling (note: minimum ceiling of 2050mm) Plumbing Schedule B submitted by Leon Bell, P.Eng 604.736.1779 Building Sprinklered – Sprinkler permit is required. OK for Field Review as per S.Yu on June 19, 2020 Selected Energy Upgrade: E2 - Lighting - Upgrade to Restricted to Partial Automatic ON (per 9.4.1.1.(c) of ASHRAE 90.1-2016) | NULL
GP-2020-03124 | 2020-11-02 | 1072 W 29TH AVENUE, Vancouver, BC V6H 2E3 | Gas Permit | Residential | Renovation - Dwelling Unit(s) only | Completed | Residential - FURNACE REPLACEMENT | NULL
EP-2020-08127 | 2020-11-03 | 8138 FRASER STREET, Vancouver, BC V1V 1V1 | Electrical Permit | Commercial | New | Completed | Installation / Repair - Commercial - Heat trace cable install only throughout P1 parkade, line voltage connections done by other. To construct a mixed-use complex comprised of: 1. Building 1 - 22-storey tower containing Retail Stores on the ground and second floors, and 160 dwelling units on the 3rd through 22nd storeys; 2. Building 2 - 5-storey component containing a Child Day Care Facility and Neighbourhood House on the ground floor and 40 dwelling units on the 2nd through 5th storeys; 3. Building 3 - 14-storey component containing Retail Stores on the ground and second floors, and 133 dwelling units on the 3rd through 14th storeys; 4. Building 4 - 5-storey Multiple Dwelling building containing 30 dwelling units; all above 3 levels of underground parking accessed from Fraser Street, thereby providing a total of 363 dwelling units on this site. | 14714.02
PP-2020-03695 | 2020-11-03 | 5652 KILLARNEY STREET, Vancouver, BC V5R 3W2 | Plumbing Permit | Residential | New | Completed | Residential - Plumbing -To construct a 2 storey laneway house building with an open parking pad, providing 1 parking space, having vehicular access from the lane. -*THIS PERMIT HAS BEEN ISSUED UNDER THE REQUIREMENTS OF VBBL #12511 (2019)* | NULL
PP-2020-03706 | 2020-11-03 | 4605 RUPERT STREET, Vancouver, BC V5R 2J4 | Plumbing Permit | Residential | Renovation | Completed | Residential - Remove all illegal plumbing fixture in BSMT - Exterior and Interior alterations to remove the partitions in the basement level and restore it back to storage space, construct a wood trellis in the front entry, remove aluminum awning, and relocate & reconstruct exterior stairs to deck of this existing one family dwelling building on this site. This work has been designed to VBBL 2019 | NULL
PP-2020-03696 | 2020-11-03 | 4925 SHERBROOKE STREET, Vancouver, BC V5W 3M1 | Plumbing Permit | Residential | New | Completed | Residential - Plumbing -To construct a 2 storey laneway house building with an attached garage an open parking pad providing 2 parking space having vehicular access from the lane -THIS PERMIT HAS BEEN ISSUED UNDER THE REQUIREMENTS OF VBBL 2019 AND THE GREEN HOMES PROGRAM* | NULL
PP-2020-03697 | 2020-11-03 | 3261 KITCHENER STREET, Vancouver, BC V5K 3G1 | Plumbing Permit | Residential | Renovation | Completed | Residential - plumbing -To permit a change of use to a One Family dwelling with secondary suite to this existing dwelling on this inside with lane site. Scope to include: Removing the attached 1 car garage and rear deck and build a new deck withing the building depth. Validate the suite in the basement along with minor layout changes and a new kitchen. No Changes to Upper Floor. Parking to remain at rear of property on existing gravel. | NULL
SP-2020-01673 | 2020-11-02 | 3446 PANDORA STREET, Vancouver, BC V5K 1W8 | Sprinkler Permit | Residential | New | Completed | Residential - To install new sprinkler system for duplex To construct a 2 storey + basement two-family dwelling with one secondary suite ($500,000.00) located in the basement with a detached accessory building (garage), at the rear providing 2 parking spaces and 1 open parking space, having vehicular access from the lane. Note: This is a 2 storey building pursuant to the Zoning and Development By-Law 1- Covenant registered at the Land Title Office under xxxxxxxx 2- No strata titling permitted 3- No proposed bar sink 4- No A/C unit proposedJason Hui,P.Eng (778.319.3403) Structural & Geotechnical 5- HPO: Residential Builder- Rishi Holdings Ltd This Building Permit will remain in a suspended status until the associated (green) Demolition Permit BP-2020-01682 is completed. This Building Permit will remain in a suspended status until the covenant registration complete. Address Note: Addresses have been assigned per the approved plans, access to the secondary suite is from the north side. This access must be provided & maintained at all times and the building addresses posted to be visible from the street in accordance with the Building By-law. ******THIS PERMIT HAS BEEN ISSUED UNDER THE REQUIREMENTS OF VBBL 2019 (#12511)****** | NULL
SP-2020-01674 | 2020-11-02 | 3551 WELLINGTON AVENUE, Vancouver, BC V5R 4Y9 | Sprinkler Permit | Residential | New | Completed | Residential - To install new sprinkler system for main house 2 STOREY 1FD + SS + LWH To construct a 2 storey one-family dwelling with a secondary suite located in the Basement ($1,184,810) with 1 open parking over gravel, providing 1 parking space, having vehicular access from the 20' Lane. 1. Covenant registered at the Land Title Office under CA8173624 2. No Strata Titling permitted 3. A/C Unit proposed in the rear 4. Bar sink located in Basement. 5. Schedule B: (Julian Bozsik) P.Eng (604.431.0055) Structural & Geotechnical 6. BC Housing (PBD Construction Ltd.) This is a 2 storey building pursuant to the Zoning and Development By-Law ******THIS PERMIT HAS BEEN ISSUED UNDER THE REQUIREMENTS OF VBBL 2019***** All rooms adjacent to East and West exposing building face shall be sprinklered. "Combustible projections or roof soffits on an exposing building face shall not project to less than .45m from the property line and shall be in compliance with VBBL 2019 9.10.15.5.(9) The entire building, INCLUDING THE ATTACHED GARAGE (if applicable), to be sprinklered to NFPA 13D. Any alterations or conversions to the attached garage (if applicable) to habitable living space shall not be permitted without first obtaining the approval of the Director of Planning and the Chief Building Official. Thermal protection measures and Laneway house design guidelines shall be required to be met prior to the approval of the conversion. Main House: #1 - 3551 Wellington Av - One Family Dwelling Secondary Suite: #2 - 3551 Wellington Av - (east portion of basement) Laneway House: #3 - 3551 Wellington Avenue | NULL
EP-2020-03860 | 2020-05-25 | 1600 HORNBY STREET #503, Vancouver, BC V6Z 2S4 | Electrical Permit | Commercial | Renovation - Dwelling Unit(s) only | Completed | Installation / Repair - Commercial - Residential Renovations. Relocating and adding outlets and lighting in various areas. Building permit work description: #503 - 1600 Hornby St Interior alterations to provide improvements to dwelling unit #503 on the 5th floor of this multiple dwelling building on this site. Scope of work to install new shower stall and remove bathtub, add sink in laundry room, new cabinets in kitchen and bathroom, remove partial non load bearing wall and additional work related to electrical and and plumbing. OK for field review per W.Wong, March 4, 2020 Notes: 1. Building inspector determined no sprinkler permit required. 2. Energy Upgrade; L2 - SWH - Install low flow shower heads in all showers | 8950
PP-2020-01801 | 2020-06-03 | 298 E 11TH AVENUE #801, Vancouver, BC V5T 0A2 | Plumbing Permit | Commercial | Renovation - Dwelling Unit(s) only | Completed | Commercial - Converting a bathtub to a shower. New shower diverter. | NULL
SP-2020-00831 | 2020-05-28 | 1721 MAIN STREET, Vancouver, BC | Sprinkler Permit | Commercial | Tenant Improvement | Completed | Commercial - add 5 new pendants into 5 office rooms (1721 Main) To provide interior alterations and to add a Health Care Office in conjunction with the existing Small-Scale Pharmacy in this existing mixed-use building on this site. This application does not include any of the following: 1. Not more than 20 sprinklers (add, relocate, or remove), 2. hydraulic calculations, 3. change in occupancy and /or hazard classification, 4. warehouse storage arrangements, 5. mobile compact storage arrangements, 6. alternative solutions, 7. changes to the sprinkler system supply piping (e.g. valves, mains, cross-mains, branch-lines, etc.), or 8. flexible sprinkler pipe. | NULL
GP-2020-01349 | 2020-05-25 | 622 E 54TH AVENUE, Vancouver, BC V5X 1L6 | Gas Permit | Residential | New | Completed | Residential - gas piping and finishing To construct a two-storey two-family dwelling ($704,000) with a detached accessory building (garage) at the rear providing 2 parking spaces, having vehicular access from the lane. Note: This is a 2 storey building pursuant to the Zoning and Development By-Law 1. A/C units proposed in rear yard. 2. Bar sinks (2) proposed in basement | NULL
GP-2020-01351 | 2020-05-25 | 6250 TYNE STREET, Vancouver, BC V5S 3L4 | Gas Permit | Residential | New | Completed | Residential - 1FD+SS - piping and finishing. for fire place piping only . To construct a 2 storey with a Secondary suite located in the cellar, providing 1 surface parking space next to the LWH, having vehicular access from the lane. Note: This is a 2 storey building pursuant to the Zoning and Development By-Law. - Covenant registered at the Land Title Office under CA7856403 - No strata titling permitted. - A/C proposed in Rear Yard. | NULL
GP-2020-01353 | 2020-05-25 | 845 W 17TH AVENUE, Vancouver, BC V5Z 1V3 | Gas Permit | Residential | New | Completed | Residential - 1FD+SS - piping and finishing To construct a 2 storey + cellar one-family dwelling with a secondary suite ($697,000) located in the cellar Note: This is a 2 storey building pursuant to the Zoning and Development By-Law Note: parking is provided under the laneway house permit DB-2019-02672 1- Covenant registered at the Land Title Office under CA7577436 2- No strata titling permitted 3- proposed bar sink in cellar 4- A/C unit proposed in rear yard | NULL
GP-2020-01354 | 2020-05-25 | 5335 LANARK STREET, Vancouver, BC V5P 2X9 | Gas Permit | Residential | New | Completed | Residential - 1FD+SS - piping and finishing .for fire place piping only To construct a 2 storey one-family dwelling with a secondary suite located in the Cellar ($715,750.00) with 1 open parking over gravel, providing 1 parking space, having vehicular access from the 20' Lane. 1. Covenant registered at the Land Title Office under CA7868911 2. No Strata Titling permitted 3. A/C Unit proposed at rear yard | NULL
EP-2020-03865 | 2020-05-27 | 1041 E 59TH AVENUE, Vancouver, BC V5X 1Y8 | Electrical Permit | Residential | New | Completed | Installation / Repair - Residential - New wiring and service for the laneway house MAIN SERVICE- 200 AMPS;MAIN HOUSE- 150 A; LWH- 90 A; SUITE- 90 AMPS; Building permit work description: To construct a 1.5 storey laneway house building + 1 on grade parking space, having vehicular access from the lane. Note: This is a 1 1/2 storey building pursuant to the Zoning & Development By-law **No A/C proposed Main House permit under DB-2019-03125 ******THIS PERMIT HAS BEEN ISSUED UNDER THE REQUIREMENTS OF VBBL 2014 ****** "Combustible projections or roof soffits on an exposing building face shall not project to less than .45m from the property line and shall be in compliance with VBBL 2014 9.10.15.5.(9)" The entire building, INCLUDING THE ATTACHED GARAGE (if applicable), to be sprinklered to NFPA 13D. | 8000
SP-2020-01675 | 2020-11-02 | 3551 WELLINGTON AVENUE, Vancouver, BC V5R 4Y9 | Sprinkler Permit | Residential | New | Completed | Residential - To install new sprinkler system for laneway 1.5 STOREY LANEWAY HOME + 1 OPEN PARKING To construct a 2 storey laneway house building ($224,750.00) with an open parking pad providing 1 parking space over gravel, having vehicular access from the 20' Lane. Note: This is a 1 ½ storey building pursuant to the Zoning & Development By-law. 1. Covenant registered at the Land Title Office under CA8173624 2. No Strata Titling permitted 3. No A/C Unit proposed 4. Schedule B: (Julian Bozsik) P.Eng (604.431.0055) Structural & Geotechnical 5. BC Housing (PBD Construction Ltd.) NOTE: To achieve the required FSR. A floor space exclusion of 3% has been applied to this application as per section 11.17.18 of the district schedule, to accommodate improved building performance. Building 2 #3 - 3551 Wellington Av - Laneway House (1.5 storey) Address assigned per approved plans. Fire and Emergency street access (walkway) to the laneway house is from the east side. Street access must be provided and maintained at all times. The building addresses are to be posted and to be visible from the street in accordance with the Building By-law prior to Final Inspection. "Combustible projections or roof soffits on an exposing building face shall not project to less than .45m from the property line and shall be in compliance with VBBL 2019 9.10.15.5.(9)" The entire building, INCLUDING THE ATTACHED GARAGE (if applicable), to be sprinklered to NFPA 13D. ******THIS PERMIT HAS BEEN ISSUED UNDER THE REQUIREMENTS OF VBBL 2019****** *NEW HOUSE* Note: See DB-2020-00793 for Bldg 1 on site (principal bldg) addressed 3551 Wellington Avenue. | NULL
EP-2020-08131 | 2020-11-01 | 3712 SLOCAN STREET, Vancouver, BC V5M 3G3 | Electrical Permit | Residential | New | Expired | Temporary Power - Residential - To provide temporary power. | NULL
GP-2020-03126 | 2020-11-02 | 3276 E 2ND AVENUE, Vancouver, BC V5M 1G3 | Gas Permit | Residential | New | Completed | Residential - to install one boiler and roughin for 2 range To construct a 2 storey one-family dwelling with a secondary suite located in the Basement ($885,722.50) with an open parking pad, providing 1 parking space, having vehicular access from the 20' Lane. 1. Covenant registered at the Land Title Office under CA8199558 2. No Strata Titling permitted 3. No A/C Unit proposed 4. Bar sink located in basement 5. Schedule B: (Md. Shahidul Alam) P.Eng (604.653.7475) Structural & Geotechnical 6. HPO: Residential Builder- Trans Pacific Homes Inc. Note: This is a 2 storey building pursuant to the Zoning and Development By-Law Address Information: Principle Dwelling: #1-3276 E 2 Ave Secondary Suite: #2-3276 E 2 Ave Laneway home: #3-3276 E 2 Ave Addresses have been assigned per the approved plans, access to the rear unit is from the xxxx side. This access must be provided & maintained at all times and the building addresses posted to be visible from the street in accordance with the Building By-law. **THIS PERMIT HAS BEEN ISSUED UNDER THE REQUIREMENTS OF VBBL #12511 (2019) AND THE GREEN HOMES PROGRAM** ****ALL PROJECT COORDINATOR NOTES HAS BEEN ACCEPTED BY APPLICANT*** | NULL
GP-2020-03127 | 2020-11-01 | 3440 WELLINGTON AVENUE, Vancouver, BC V5R 6B1 | Gas Permit | Residential | Renovation | Completed | Residential - HWT RE AND RE | NULL
PP-2020-03698 | 2020-11-03 | 3223 ST. CATHERINES STREET, Vancouver, BC V5V 4K6 | Plumbing Permit | Residential | New | Completed | Residential - New 6 Plex >>>>> Amend: January 5, 2021 >units A,b,c,d. Please add fixtures to permit top floor: 8 toilets, 8 Lav's, 4 tubs, 4 showers, 4 AW, Main floor 4 toilets, 4 Lav's, 4 KS, 4 DW, (44 additional fixtures as per above) Also I took out 2 extra floor drain permit for this building, can you please adjust) >also to add related BP-2019-04013 > related to DUPLEX: PP-2020-04304 - To construct a new two-storey plus crawl space multiple dwelling ($800,000) containing 4 dwelling units with a fire alarm room, at the front of the site with an attached garage providing 4 parking having vehicular access from the north lane and to stratify the lot. Stru B & Geotech B are submitted. ******THIS PERMIT HAS BEEN ISSUED UNDER THE REQUIREMENTS OF VBBL 2014******** | NULL
EP-2020-08135 | 2020-11-03 | 688 W HASTINGS STREET, Vancouver, BC V6B 1P1 | Electrical Permit | Commercial | Renovation | Completed | Installation / Repair - Commercial - Removal of old lighting fixtures and installation of new fixtures in bathrooms | 700
EP-2020-08133 | 2020-11-05 | 4642 COMMERCIAL STREET, Vancouver, BC V5N 4G6 | Electrical Permit | Residential | New | Expired | Temporary Power - Residential - To provide temporary power. Valid 10/28/2020 til 10/27/2021 Expired Permit EP-2019-09487 | NULL
EP-2020-08134 | 2020-11-02 | 1468 W 53RD AVENUE, Vancouver, BC V6P 1L2 | Electrical Permit | Residential | New | Completed | Installation / Repair - Residential - Laneway house-new electrical service 100amps ,electrical rough wiring and finishing Building permit work description: To construct a 2 storey laneway house building with an attached garage providing 1 parking space and 1 required open parking over gravel providing 2 parking spaces in total, having vehicular access from the 20' Lane. The entire building, INCLUDING THE ATTACHED GARAGE, to be sprinklered to NFPA 13R. Note: This is a 1 ½ storey building pursuant to the Zoning & Development By-law. 1. Covenant registered at the Land Title Office under CA8117926 2. No Strata Titling permitted 3. No A/C Unit proposed 4. Schedule B: (Ke Jian, Ma) P.Eng (604.599.8890) Structural 5. Schedule B: (Jian Zhong Jin) P.Eng (604.362.7021) Geotechnical 6. BC Housing (Citidesign Build Inc NOTE: To achieve the required FSR. A floor space exclusion of 3% has been applied to this application as per section 11.17.18 of the district schedule, to accommodate improved building performance. "Combustible projections or roof soffits on an exposing building face shall not project to less than .45m from the property line and shall be in compliance with VBBL 2019 9.10.15.5.(9)" ******THIS PERMIT HAS BEEN ISSUED UNDER THE REQUIREMENTS OF VBBL 2019****** Address assigned per approved plans. Fire and Emergency street access (walkway) to the laneway house is from the east side. Street access must be provided and maintained at all times. The building addresses are to be posted and to be visible from the street in accordance with the Building By-law. *NEW HOUSE* Note: See DB-2020-00057 for Bldg 1 on site (principal bldg) addressed #1- 1468 W 53rd Av | 8000
SP-2020-00834 | 2020-05-28 | 4732 ARGYLE STREET, Vancouver, BC V5N 3X8 | Sprinkler Permit | Residential | New | Completed | Residential - To construct a 2 storey laneway house building ($160,697.50) with an open parking pad, providing 1 parking space, having vehicular access from the lane. Note: This is a 1 ½ storey building pursuant to the Zoning & Development By-law Note: Bldg 1 (principal bldg) addressed #1- 4732 ARGYLE STREET retained on site. 1. No A/C unit proposed 2. Schedule B: Makhan S.Dhillon P.Eng (604-537-6271) Structural & Geotechnical 3. HPO: Residential Builder- Vancouver-Lower Mainland Construction Ltd. | NULL
SP-2020-00835 | 2020-05-28 | 3161 W 10TH AVENUE, Vancouver, BC V6K 2L1 | Sprinkler Permit | Residential | New | Completed | Residential - To construct a 2 storey + cellar one-family dwelling with a secondary suite located in the basement/cellar with a open pad parking surface, at the rear providing 1 parking space, having vehicular access from the lane. Note: This is a 2 storey building pursuant to the Zoning and Development By-Law 1- Covenant registered at the Land Title Office under CA7297346 2- No strata titling permitted 3- Proposed bar sink in Rec Room 4- A/C unit proposed in the rear yard & Upper Floor Plan 5- Schedule B: Yatendra Kumar Sharma P.Eng (778.863.7076) Structural & Geotechnical and architectural for glass guardrail | NULL
EP-2020-03868 | 2020-05-26 | 3142 W 37TH AVENUE, Vancouver, BC V6N 2V2 | Electrical Permit | Residential | New | Issued | Installation / Repair - Residential - Alarm,CCTV,Tel/TV/Data,Music,intercom,Vacuum,smart home,etc Building permit work description: To construct a 2 storey + cellar one-family dwelling with a detached accessory building (garage), at the rear providing 3 parking spaces, having vehicular access from the lane. Note: This is a 2 storey building pursuant to the Zoning and Development By-Law **Bar/Sink proposed in Basement **A/C unit proposed at rear yard ******THIS PERMIT HAS BEEN ISSUED UNDER THE REQUIREMENTS OF VBBL 2014 AND THE GREEN HOMES PROGRAM****** TERMS: Building to be sprinklered to NFPA 13D requirements. >>>>>>>>>>> Amend: January 19th -help amend project value from $9000 to $20000 2. please include one underground conduit from laneway to main house to work scope | 20000
SP-2020-01678 | 2020-11-06 | 2950 E 43RD AVENUE, Vancouver, BC V5R 2Z3 | Sprinkler Permit | Residential | New | Completed | Residential - new piping and Head installation 1.5 STOREY LANEWAY HOME + 1 OPEN PARKING To construct a 2 storey laneway house building ($190,967.50) with an open parking pad providing 1 parking space over gravel, having vehicular access from the 20' Lane. Note: This is a 1 ½ storey building pursuant to the Zoning & Development By-law. 1. No covenant required 3. No A/C Unit proposed 4. Schedule B: (NEIL A.LATTA) P.Eng (360.927.9535) Structural & Geotechnical 5. Schedule B: (N.K. Varshney) P.Eng (604.251.6320) Geotechnical 6. BC Housing (JBI Development Ltd) NOTE: To achieve the required FSR. A floor space exclusion of 3% has been applied to this application as per section 11.24.18 of the district schedule, to accommodate improved building performance. Address has been assigned per the approved plans as the fire/emergency access to the laneway house is from the West side. This access must be provided & maintained at 20' Lane at all times in accordance with the Building By-law. "Combustible projections or roof soffits on an exposing building face shall not project to less than .45m from the property line and shall be in compliance with VBBL 2019 9.10.15.5.(9)" The entire building, INCLUDING THE ATTACHED GARAGE (if applicable), to be sprinklered to NFPA 13D . ******THIS PERMIT HAS BEEN ISSUED UNDER THE REQUIREMENTS OF VBBL 2019 ****** *EXISTING HOUSE* Note: Bldg 1 (principal bldg) addressed #1 - 2950 E 43rd Av retained on site. *LANEWAY HOUSE * Note: (Building 2) #3 - 2950 E 43rd Av - Laneway House (1.5 storey) Address assigned per approved plans. Fire and Emergency street access (walkway) to the laneway house is from the west side. Street access must be provided and maintained at all times. The building addresses are to be posted and to be visible from the street in accordance with the Building By-law. | NULL
GP-2020-03129 | 2020-11-03 | 1880 W 34TH AVENUE, Vancouver, BC V6M 1G1 | Gas Permit | Residential | Renovation | Completed | Residential - Replace gas boiler 115,000 btu AMEND: NOV 9/2020 CHANGE ADDRESS FROM 1880 E 34TH AV TO 1880 W 34TH AV | NULL
EP-2020-08141 | 2020-11-03 | 3712 SLOCAN STREET, Vancouver, BC V5M 3G3 | Electrical Permit | Residential | New | Completed | Installation / Repair - Residential - Complete rough wire and installation of security alarm systems, data/cable/telephone outlets and door bell. COMPLETE SECURITY ALARM SYSTEM To construct a 2 storey one-family dwelling with a secondary suite located in the Basement/Cellar with 1 open parking over gravel, providing 1 parking space, having vehicular access from the 20' Lane. 1. Covenant registered at the Land Title Office under CA7375914 2. No Strata Titling permitted 3. A/C Unit proposed at rear yard | 10000
PP-2020-01675 | 2020-05-26 | 4131 CROWN CRESCENT, Vancouver, BC V6R 2A8 | Plumbing Permit | Residential | New | Completed | Residential - Garage convert to laneway house To convert the existing 4-car accessory building to one storey laneway house with an attached garage providing 2 parking space + 1 on grade parking space, having vehicular access from the lane. | NULL
PP-2020-01676 | 2020-05-26 | 4868 BELMONT AVENUE, Vancouver, BC V6T 1A9 | Plumbing Permit | Residential | New | Completed | Residential - We are adding 3 new bathrooms to this home Building Permit for DP-2018-00281 Exterior and interior alterations to add to the main and upper floors and redesign the layouts of interior design to this existing SFD inside with no lane site. amend permit sept 28 2020: I would like to add one more bar sink to the north west side of the house. It’s on the main floor amend permit october 9 2020: We need to add 7 deck drains to the permit. They are not over a living space. But each one has 10 feet of pipe on it. | NULL
EP-2020-03875 | 2020-05-27 | 1193 KINGSWAY, Vancouver, BC V5V 3C9 | Electrical Permit | Commercial | Tenant Improvement | Completed | Installation / Repair - Commercial - All work will be completed on the first level Area A 1. Remove 20’ of track lighting 2. Relocate one (1) fixture to new admin room in Area C 3. Add one (1) new motion sensor switch for each of Exam #1, #2 and #3 4. Relocate one (1) LED t-bar fixture for Exam #1 and Exam #2 5. Add new data (1) and Tel (1) and receptacle (1) in each of Exam #2 and Exam #3 Area B 1. Remove one (1) receptacle at new doorway and allow for one (1) separate visit to perform this 2. Remove power and video cable for ceiling mounted projector 3. Allow for projector to be relocated in an alternate locations, location TBD 4. Remove 14’ of track and 3 heads 5. Add one (1) motion sensor switch in new Exam #4 for remaining tracks and pot lights 6. Data / Tel exists in Exam #4, add one (1) receptacle Area C 1. Remove exiting t-bar fixture and replace with fixture removed from area A 2. Add Data (2), Tel (2) and Receptacle (2) for 2 workstations 3. Replace existing light switch with a motion sensor switch Building permit work description: Interior alteration to provide tenant improvement by reconfigure interior layout to create 4 new offices in this existing health care office building on this site. Energy upgrade: E2 - Lighting - Upgrade to incorporate Scheduled Shutoff (per 9.4.1.1.(i) of ASHRAE 90.1-2016) Note: Sprinkler permit may be required as per DBI. | 2955
GP-2020-03130 | 2020-11-04 | 1718 W 61ST AVENUE, Vancouver, BC V6P 2C3 | Gas Permit | Residential | New | Issued | Residential - 3 nov 2020 | NULL
EP-2020-08158 | 2020-11-04 | 1575 W 10TH AVENUE #1104, Vancouver, BC V6J 5L1 | Electrical Permit | Commercial | Renovation | Completed | Installation / Repair - Commercial - SUITE #1104 - Relocating base board heatrs, plugs,switches and lights Add smoke detectors in bedrooms interlock with existing smokes Interior alterations to renovate this existing dwelling unit #1104 on the 11th floor of this existing multiple dwelling building on this site. Scope of work to include updates to two bathrooms, relocate door to bulk storage, remove pony wall and renovate kitchen and work related to plumbing, electrical, and sprinkler. | 3800
GP-2020-03133 | 2020-11-02 | 4240 PERRY STREET, Vancouver, BC V5N 3X5 | Gas Permit | Residential | Renovation | Completed | Residential - Replacement re & re of gas range 52,000 BTU | NULL
GP-2020-03132 | 2020-11-04 | 3027 E 2ND AVENUE, Vancouver, BC V5M 1E7 | Gas Permit | Residential | New | Completed | Residential - install 1 boiler 1 fireplace 1 range top 1 range 1 bbq fireplace piping only | NULL
GP-2020-03131 | 2020-11-04 | 2521 NAPIER STREET, Vancouver, BC V5K 2W4 | Gas Permit | Residential | New | Completed | Residential - gas piping | NULL
EP-2020-08170 | 2020-11-03 | 1025 W 13TH AVENUE, Vancouver, BC V6H 1N1 | Electrical Permit | Commercial | Renovation | Issued | Installation / Repair - Commercial - Major interior renovations. Upgraded electrical service from 200 amps, 240 volts to . New Meter centers,House panel, and suite feeders. New suite panels, circuit breakers, heating circuits and branch circuits. Building permit work description: Interior/exterior alterations to this existing multiple dwelling containing 9 units and addition of 1 rental unit in the basement for a total of 10 dwelling units having vehicular access from the lane. VBBL 2019. This BP intake took place during the COVID 19 pandemic. DP-2019-00260: Issued | 95150
EP-2020-08275 | 2020-11-09 | 4500 OAK STREET, Vancouver, BC | Electrical Permit | Commercial | Tenant Improvement | Completed | Installation / Repair - Commercial - Installing new lighting to light up a field for safety | 11325.56
EP-2020-03871 | 2020-08-18 | 6591 FREMLIN STREET, Vancouver, BC V6O 3W2 | Electrical Permit | Residential | New | Completed | Installation / Repair - Residential - Electrical for new laneway house Building permit work description: 1 STOREY LANEWAY HOME To construct a 1 storey laneway house building with an attached garage and 1 open parking pad, providing a total of 2 parking spaces, having vehicular access from the 20' Lane. **No A/C Unit proposed *NEW HOUSE* Note: See DB-2018-06668 for Bldg 1 on site (principal bldg) addressed 6587 Fremlin St. Any alterations or conversions to the attached garage and/or to habitable living space shall not be permitted without first obtaining the approval of the Director of Planning and the Chief Building Official. Thermal protection measures and Laneway house design guidelines shall be required to be met prior to the approval of the conversion. **THIS PERMIT HAS BEEN ISSUED UNDER THE REQUIREMENTS OF VBBL 2014 AND THE GREEN HOMES PROGRAM** TERMS:Building to be sprinklered to NFPA 13D requirements. | 8000
GP-2020-01358 | 2020-05-25 | 2066 GRAVELEY STREET, Vancouver, BC | Gas Permit | Residential | Renovation | Completed | Residential - replacement gas water heater | NULL
EP-2020-03873 | 2020-05-25 | 3538 SAWMILL CRESCENT, Vancouver, BC V1V 1V1 | Electrical Permit | Commercial | New | Completed | Installation / Repair - Commercial - Prewire and finishing of coaxial cable system for Shaw in all 314 residential units of Wesgroup's 'Avalon 3' project (Parcel 18.2). Responsibility includes RG6 coaxial drop pulls to communications closets, terminations in closets and rough-in and terminations in suite. Building permit work description: To construct a 26 storey residential tower (25 storey per Planning and Zoning By-law) on Sawmill Crescent connected with a 6 storey midrise residential component on Rivergrass Drive, and 3 storey townhomes facing Kent Av North Greenway. The entire development contains 326 dwelling units ( including 20 work-live studious on the north and east sides of the parcel and one studio on the south side - #1 -8589 Rivergrass Drive) all over 2 levels of underground parking. 16-Feb-2017 - Stage 1 (excavation and shoring) issued. 13-Sep-2018 - Revision#1 ( to Stage 1) issued. Changes to excavation and shoring drawings to reflect changes approved under DP/MA DP-2018-00652. 06-Dec-2018 - Stage 2 (Full construction excluding pool and roof hatch design) issued. 28-Oct-2019 Revision #2 ( Revision to Stage 2- Full Construction excluding pool design) BP Revision after DPMA : DP-2019-00318 & DP-2018-00652. To increase the number of dwelling units from 326 to 329. Summary of changes submitted by the Architect, Structural, Mechanical and Electrical engineers. Stage 3 - Pool only ( submission is coming) 22-Apr-2020 | 62800
GP-2020-03134 | 2020-11-02 | 4443 W 13TH AVENUE, Vancouver, BC V6R 2V2 | Gas Permit | Residential | Renovation | Completed | Residential - Replacement re & re gas range 72,000 BTU | NULL
EP-2020-08150 | 2020-11-04 | 2166 E 30TH AVENUE, Vancouver, BC V5N 3A6 | Electrical Permit | Residential | Addition | Completed | Installation / Repair - Residential - Supply and install new 100A electrical panel including circuit breakers Supply and install additional circuit for plug in heater | 1300
EP-2020-08154 | 2020-11-04 | 2666 DUKE STREET, Vancouver, BC V5R 4S9 | Electrical Permit | Commercial | New | Completed | Installation / Repair - Commercial - Installation of RG6 CATV Cabling To construct a 4 storey 30 unit residential building with 2 levels of underground storage garage having access from a lane and also including service rooms, storage rooms, a garbage/recycling room at the below grade storage garage. | 3906
PP-2020-03709 | 2020-11-03 | 8164 PRINCE EDWARD STREET, Vancouver, BC V5X 3R7 | Plumbing Permit | Residential | New | Completed | Residential - plumbing for lanway house | NULL
PP-2020-03711 | 2020-11-03 | 4085 W 41ST AVENUE, Vancouver, BC V6N 3G3 | Plumbing Permit | Residential | New | Completed | Residential - Sump | NULL
EP-2020-08161 | 2020-11-02 | 1976 STAINSBURY AVENUE, Vancouver, BC V5N 2M7 | Electrical Permit | Residential | New | Expired | Temporary Power - Residential - To provide temporary power. | NULL
PP-2020-03712 | 2021-04-06 | 188 E WOODSTOCK AVENUE, Vancouver, BC V5W 0B1 | Plumbing Permit | Commercial | New | Issued | Commercial - Building permit work description: To construct a 6-storey mixed-use building consisting: 1st storey with mezzanine - 3 retail units (shell only) and 1 dwelling unit 2nd to 6th storeys - 45 secured rental housing units pursuant to the City's Rental 100 Program all over 2 levels of underground parking providing having vehicular access from the lane. Separate tenant improvement permits are required for the shell spaces. This is a CP process, CP is Bill May, P.Eng. This permit has been reviewed under the 2014 Vancouver Building By-law (#10908). STAGED CONSTRUCTION Stage 1 - Excavation and Shoring - issued January 13, 2020 Stage 2 - Foundation to Grade - issued June 24, 2020 | NULL
EP-2020-03872 | 2020-05-25 | 2106 TRUTCH STREET, Vancouver, BC V6K 4G8 | Electrical Permit | Residential | Renovation | Completed | Installation / Repair - Residential - Whole house rewiring. Upgrade of electrical service from 100 amps to 200 amps Building permit work description: 2106 Trutch St Exterior and interior alterations to provide improvements to the main, second and third floors including removing floor area on the second floor to provide a new covered porch area, remove sunroom on the third floor for new deck and provide new second floor access from the east side yard for this existing two family dwelling on this corner flanking no lane site. Entire building to be sprinklered to NFPA-13D requirements. Letters of assurance submitted by J.T. Allester at 604-228-9517, Energy Upgrade Proposal submitted by Scott Maguire of Capital Home Energy, 604.562.0387 If building is getting sprinklered the water system probably needs to be upgraded even if the sewer is not triggered ******THIS PERMIT HAS BEEN ISSUED UNDER THE REQUIREMENTS OF VBBL 2014****** | 18000
EP-2020-03876 | 2020-06-02 | 980 E 50TH AVENUE, Vancouver, BC V5X 1B5 | Electrical Permit | Residential | Renovation | Completed | Installation / Repair - Residential - Run new teck cable meter to house panel | 400
EP-2020-03877 | 2020-05-25 | 369 TERMINAL AVENUE, Vancouver, BC V6A 4C4 | Electrical Permit | Commercial | Tenant Improvement | Completed | Installation / Repair - Commercial - 6th floor - Extra Low Voltage - Installing upgraded Burglar Alarm System | 1615.85
DB-2020-01623 | 2020-06-29 | 812 E PENDER STREET, Vancouver, BC V6A 1W1 | Building Permit | Development and Building Permit (DB) | Addition / Alteration | Completed | Enquiry Centre - Addition / Alteration - 812 E Pender Exterior and interior alterations to add a new front entrance on the ground floor, alter the existing ground floor to provide a secondary suite (refer to IA-2019-01214) and remove a beam between the kitchen and living area on the second floor. Structural Engineering review letter signed and sealed by Carlos Chiu, 604.737.9830 Note: - No strata-titling will be permitted. - An annual Vancouver Business License must be obtained prior to the rental of this approved one-family dwelling and/or secondary suite on this site. | 19250
EP-2020-08159 | 2020-11-04 | 188 AQUARIUS MEWS, Vancouver, BC | Electrical Permit | Residential | New | Completed | Installation / Repair - Residential - Running Cat5 for computer network Interior alterations to provide improvements to the existing Business Center at 188 Aquarius Mews on the 1st storey (common property) in this existing mixed-use building on this site. Scope of work includes: Interior demolition - walls, flooring, millwork and kitchenette; Remove, relocate and install new - doors, lighting fixtures, HVAC, T-bar ceiling; new millwork, partitions and power; new wall and floor finishes throughout. | 6978
SP-2020-01680 | 2020-11-04 | 1261 GRANVILLE STREET, Vancouver, BC V6Z 0A1 | Sprinkler Permit | Commercial | Tenant Improvement | Completed | Commercial - Add and relocate sprinkler heads to suit the new tenant layout Interior alterations to add an office space in the existing Residential Amenity area on the ground floor at 1261 Granville St in this existing mixed use (commercial/residential hotel) building. OK for field review as per Eun Jeon, August 20, 2020 Notes: 1. Energy upgrade trigger: E2 - Lighting - Upgrade to incorporate Automatic Full OFF (per 9.4.1.1.(h) of ASHRAE 90.1-2016) | NULL
GP-2020-03136 | 2020-11-02 | 8065 SELKIRK STREET, Vancouver, BC V6P 4H8 | Gas Permit | Residential | Renovation | Completed | Residential - Replacement furnace and water heater | NULL
EP-2020-08166 | 2020-11-06 | 1330 PENDRELL STREET, Vancouver, BC V6E 1L9 | Electrical Permit | Commercial | Renovation | Completed | Installation / Repair - Commercial - Installation of new electrical panel, lighting, emt work, sauna connection. New install ** Amend 11/05/2020** corrected the BP | 9000
DB-2020-03414 | 2021-01-14 | 1267 GRANVILLE STREET, Vancouver, BC | Building Permit | Development and Building Permit (DB) | Addition / Alteration | Completed | Field Review - Addition / Alteration - Exterior alterations to provide improvements to this mixed-use with social housing on the upper floors building on this site. Work to replace a rooftop make up air unit. OK for DB per H.Surat, November 2, 2020 OK for Field Review per W.Wong, November 2, 2020 Energy Upgrade: Exempted - Heat Pump Installation CRP Schedule A & Mechanical Schedule B submitted by Ben Mills, 778.233.7978 Structural Schedule B submitted by Vanessa Wong, P.Eng, 604.738.0048 | 150000
SP-2020-00850 | 2020-06-26 | 1133 HAMILTON STREET, Vancouver, BC | Sprinkler Permit | Commercial | Renovation | Completed | Commercial - Relocate 1 fire sprinkler head and adjust one fire sprinkler to accommodate new ceiling height. This application does not include any of the following: 1. Not more than 20 sprinklers (add, relocate, or remove), 2. hydraulic calculations, 3. change in occupancy and /or hazard classification, 4. warehouse storage arrangements, 5. mobile compact storage arrangements, 6. alternative solutions, 7. changes to the sprinkler system supply piping (e.g. valves, mains, cross-mains, branch-lines, etc.), or 8. flexible sprinkler pipe. | NULL
PP-2020-01681 | 2020-05-28 | 7530 CARTIER STREET, Vancouver, BC V6P 6R7 | Plumbing Permit | Residential | New | Completed | Residential - LWH - FIXTURE INSTALL (PLUMBING) To construct a 2 storey laneway house building with an attached garage providing 1 parking space + 1 on grade parking space, having vehicular access from the lane. Note: Parking for the site has been provided under DB (construction of LWH) Note: This is a 1 1/2 storey building pursuant to the Zoning & Development By-law 1.Covenant registered at the Land Title Office under CA7026601 2.No Strata Titling permitted 3.No A/C unit proposed | NULL
PP-2020-01683 | 2020-05-26 | 2679 E 47TH AVENUE, Vancouver, BC V5S 1B9 | Plumbing Permit | Residential | New | Completed | Residential - This is a new laneway house with 9 fixtures To construct a 1.5 storey laneway house building ) and 1 open parking pad, providing a total of 1 parking spaces, having vehicular access from the 20' Lane. | NULL
DB-2020-01624 | 2020-11-05 | 2526 EDGAR CRESCENT, Vancouver, BC V6L 2G4 | Building Permit | Development and Building Permit (DB) | New Building | Issued | Low Density Housing - New Building - 2 STOREY 1FD + LWH To construct a 2 storey one-family dwelling ($1,137,500) with 1 open parking over gravel and 1 covered parking stall attached to the laneway house providing 2 parking spaces total, having vehicular access from the 20' Lane. The entire building, INCLUDING THE ATTACHED GARAGE (if applicable), to be sprinklered to NFPA 13D. 1. The required non-stratification covenant to be registered to land title prior to Sheathing Inspection 2. No Strata Titling permitted 3. A/C Unit proposed in rear 4. Bar sink located in Basement 5. Schedule B: (Antony Wang) P.Eng (604.618.6236) Structural & Geotechnical 6. BC Housing (E-Loyal Construction Ltd.) This is a 2 storey building pursuant to the Zoning and Development By-Law ******THIS PERMIT HAS BEEN ISSUED UNDER THE REQUIREMENTS OF VBBL 2019****** All rooms adjacent to East and West exposing building face shall be sprinklered. "Combustible projections or roof soffits on an exposing building face shall not project to less than .45m from the property line and shall be in compliance with VBBL 2019 9.10.15.5.(9) Any alterations or conversions to the attached garage (if applicable) to habitable living space shall not be permitted without first obtaining the approval of the Director of Planning and the Chief Building Official. Thermal protection measures and Laneway house design guidelines shall be required to be met prior to the approval of the conversion. Address has been assigned as per the approved plans for Fire and Emergency response. Street access must be provided and maintained at all times. The building addresses must be posted to be visible from the street in accordance with the Building By-law prior to Final Inspection. Principle Dwelling: #1 - 2526 Edgar Crescent Laneway home: #3 - 2526 Edgar Crescent | 1137500
EP-2020-08165 | 2020-11-04 | 1245 W BROADWAY, Vancouver, BC V6H 1G7 | Electrical Permit | Commercial | Tenant Improvement | Completed | Installation / Repair - Commercial - Replace faulty main breaker in meter stack | 250
EP-2020-08168 | 2020-11-03 | 488 HELMCKEN STREET, Vancouver, BC V6B 6E4 | Electrical Permit | Commercial | NULL | Expired | Annual / Operating - Operating permit from Nov 18th 2020- Nov 17th 2021. Expired Permit EP-2019-09897 900KVA 120-208volt service | NULL
PP-2020-03715 | 2020-11-03 | 5314 ROSS STREET, Vancouver, BC V5W 3K7 | Plumbing Permit | Residential | New | Completed | Residential - Installation of new plumbing pipes inside the house -To construct a 2 storey laneway house building with an open parking pad providing 1 parking space over gravel, having vehicular access from the 20' Lane. | NULL
EP-2020-08169 | 2020-11-04 | 1715 COOK STREET, Vancouver, BC V5Y 3T2 | Electrical Permit | Commercial | Addition | Completed | Installation / Repair - Commercial - Install current switches on two pumps for operation of DEU COV energy skid, commission controls on DEU skid to feed new building. | 5000
GP-2020-03137 | 2020-12-10 | 1749 NAPIER STREET, Vancouver, BC | Gas Permit | Residential | New | Completed | Residential - installing a 60,000 btu furnace | NULL
EP-2020-08172 | 2020-11-04 | 1090 W 70TH AVENUE, Vancouver, BC V6P 2X9 | Electrical Permit | Commercial | Renovation | Completed | Installation / Repair - Commercial - Relocate existing electrical service connection to new elevator | 4500
EP-2020-08171 | 2020-11-04 | 601 W BROADWAY, Vancouver, BC V5Z 4C2 | Electrical Permit | Commercial | Addition | Completed | Installation / Repair - Commercial - Supply & install 6x CAT6A cables for 3x APs and relocate AP09. Supply & install 6x 15" CAT6A patch cords and 6x 25' CAT6A patch cords. | 2922
SP-2020-01681 | 2020-11-04 | 750 W BROADWAY, Vancouver, BC V5Z 1H1 | Sprinkler Permit | Commercial | Tenant Improvement | Completed | Commercial - RELOCATE SPRINKLER HEADS FOR TENANT IMPROVEMENT #517 - 5th floor Interior alterations to provide improvements for a new office Unit #517 in this existing commercial building on this site. Scope to Include: Demo partitions/demising walls and relocate demising wall to expand unit #517 into a portion of unit #514. Demo existing layout and create new layout for office and one boardroom. OK For Field Review per A.Campbell & A.Wroblewski - Sept.29.2020 Sprinkler Permit is required. Selected Energy Upgrade: L2 - Lighting - Upgrade to incorporate Automatic Lighting Shutoff (per 9.4.1.1 of ASHRAE 90.1-20 | NULL
EP-2020-03881 | 2020-06-05 | 900 W GEORGIA STREET, Vancouver, BC | Electrical Permit | Commercial | Renovation | Completed | Installation / Repair - Commercial - repair and replace lighting damaged in fire. The existing lights are being directly replaced as required but is less than 20 percent of lights | 5000
SP-2020-00837 | 2020-05-27 | 808 NELSON STREET, Vancouver, BC V6Z 2H2 | Sprinkler Permit | Residential | Renovation | Completed | Residential - #2101 - 21st Level To add and relocate sprinklers to make legal. This permit has been issued for sprinkler system alterations (add, relocate and remove) to the 2019 VBBL and NFPA 13, 2013 for #2101 - 21st Level,Interior alterations to the existing dwelling unit, #2101 on the 21st level renovating the kitchen, guest bathroom and bedroom in this existing mixed use building. Scope of work includes: Kitchen - remove a wall to create an open concept and new cabinets; guest bathroom - new tiles and bathtub; bedroom - remove jacuzzi and install new shower, tiles and build new walk in closet. New laminate flooring and new lighting throughout suite. This application does not include any of the following: 1. Not more than 20 sprinklers (add, relocate, or remove), 2. hydraulic calculations, 3. change in occupancy and /or hazard classification, 4. warehouse storage arrangements, 5. mobile compact storage arrangements, 6. alternative solutions, 7. changes to the sprinkler system supply piping (e.g. valves, mains, cross-mains, branch-lines, etc.), or 8. flexible sprinkler pipe | NULL
GP-2020-01360 | 2020-05-26 | 4269 W 14TH AVENUE, Vancouver, BC V6R 2X7 | Gas Permit | Residential | Renovation | Completed | Residential - Replacement of Furnace | NULL
PP-2020-01684 | 2020-05-26 | 1722 DAVIE STREET, Vancouver, BC V6G 1W2 | Plumbing Permit | Commercial | New | Completed | Commercial - plumbing fixtures Interior alterations to demise the existing Retail unit (1722 Davie St) on the 1st level into two Retail (E) SHELL units; 1718 Davie St (1774 sq. ft.) and 1722 Davie St (3327 sq. ft.) in this existing Mixed-use building. Scope of work includes: new Hot water tank, bathroom, exhaust fan and duct, 2 new emergency lights with battery pack and new exit signs. Existing lighting fixtures re-used/relocated w/LED bulbs. | NULL
GP-2020-03139 | 2020-11-05 | 575 W 19TH AVENUE, Vancouver, BC V5Z 1W8 | Gas Permit | Residential | Renovation | Completed | Residential - Boiler re&re | NULL
BP-2020-03415 | 2021-03-25 | 4230 YEW STREET, Vancouver, BC V1V 1V1 | Building Permit | Building Permit (BP) | New Building | Completed | Certified Professional Program - New Building - Tenant improvement for dance studio (first TI). No DP required - John Greer Nov 25-20 | 900000
EP-2020-08173 | 2020-11-02 | 320 GRANVILLE STREET, Vancouver, BC V6C 1S9 | Electrical Permit | Commercial | New | Issued | Installation / Repair - Commercial - 600A/600V service from 333 Seymour. | 2500
SP-2020-01682 | 2020-11-04 | 1228 MARINASIDE CRESCENT #308, Vancouver, BC V6Z 2W4 | Sprinkler Permit | Residential | Tenant Improvement | Completed | Residential - Installation and relocate of sprinkler heads #308 - Interior alterations only to provide improvements to the existing dwelling unit, #308 on the combined 3rd & 4th floor in this existing Multiple Dwelling building. Scope of work includes: interior demolition - removal of wall between the storage and the stair to increase the storage area on the 3rd and removal of wall between the bedroom and den on the 4th, removal of all finishes, appliances and fixtures throughout. New partitions; kitchen appliances; kitchen and bathroom cabinets and plumbing; new flooring, wall finishes and lighting throughout. OK for field review as per Howie Chow, April 2, 2020. Notes: Energy Upgrade: L2 - SWH - Install low flow shower heads in all showers Building Sprinklered – Building inspector to determine on site if a separate sprinkler permit is required. | NULL
PP-2020-03716 | 2020-11-03 | 3241 W 32ND AVENUE, Vancouver, BC V6L 2C2 | Plumbing Permit | Residential | New | Issued | Residential - Sumps -Engineering Assurance letter will be submitted with the District Inspector on the site | NULL
EP-2020-08227 | 2020-11-10 | 1633 VICTORIA DRIVE, Vancouver, BC V5L 4H4 | Electrical Permit | Residential | New | Completed | Installation / Repair - Residential - Pre Fab home. The service is a 400A with 200A per duplex. Another contractor would be handling the wiring. **Amendment Apr 7, 2021** Rough in Declarations for Henry Mah Building permit work description: 2 FD + Garage To construct a 2 ½ storey two-family dwelling with a detached accessory building (garage) providing 2 parking spaces, having vehicular access from the lane. 1. No A/C unit proposed 2. Schedule A: (Vicki A. Topping) R.Arch (250.542.1199) Coordinating Registered Professional 3. Schedule B: (Vicki A. Topping) R.Arch (250.542.1199) Architectural 4. Schedule B: (J.H. Feng) P.Eng (416.229.2636.229) Structural 5. Schedule B: (T.S.Bajwa) P.Eng (778.995.2404) Geotechnical 6. HPO: Residential Builder- (Horizon North Camp & Catering Inc) 7. The entire building to be sprinklered to 2 x NFPA 13D Note: This is a 2 1/2 storey building pursuant to the Zoning and Development By-Law Address Information: 1633 Victoria Dr - One Family Dwelling (north side) 1635 Victoria Dr - One Family Dwelling (south side) Address assigned per approved plans. Fire and Emergency street access to both unit is from Victoria Drive. Street access must be provided and maintained at all times. The building addresses are to be posted and to be visible from the street in accordance with the Building By-law. **THIS PERMIT HAS BEEN ISSUED UNDER THE REQUIREMENTS OF VBBL 2014 AND THE GREEN HOMES PROGRAM** | 3861.04
BP-2020-01628 | 2020-08-25 | 220 CAMBIE STREET, Vancouver, BC V6B 2M9 | Building Permit | Building Permit (BP) | Addition / Alteration | Issued | High Density Housing / Commercial - Addition / Alteration - Interior alterations only to provide elevator modernization for the existing single stage, in this existing 7 storey municipally designated Heritage 'B' commercial use building. Revision #1: 1. Elevator # is renamed to elevator #2, elevator #2 is renamed to elevator #1 Ok for BP only as per WW Schedule A, Eric Peterson, P.Eng (604.630.2276) Schedule B, Eric Peterson, P.Eng (604.630.2276) Architectural items 1.11 &1,15 Schedule B, James Emery, P.Eng (604.736.5581) Schedule B, Adam Franklin, P.Eng (604.298.4858) Electrical Main Recall level - Main Floor (Cambie Street), Alternate Recall level - Lower Main Floor- elevator #1 Alternate Recall level - 3rd Floor- elevator #2 *** This permit has been issued under the requirements of the VBBL #12511 (2019) *** Building Review Branch Notes: - Intake During COVID-19 - Electrical Permit: EP-2020-03916 | 573542
SP-2020-00838 | 2021-12-03 | 3050 KINGSWAY, Vancouver, BC V5R 5J7 | Sprinkler Permit | Commercial | New | Issued | Commercial - To install sprinkler to NFPA 13 2013 and standpipes to NFPA 14 2013 in this 4-storey mixed-use building consisting: 1st storey - 2 retail units (shell) 2nd to 4th storeys - 21 dwelling units all over 1 level of underground parking having vehicular access from the lane. Separate tenant improvement permits are required for the tenant shell spaces. This is a CP process, the CP is Ron Bijok, Architect. This permit has been reviewed under the 2014 Vancouver Building By-law (#10908). Reviewed during the 2020 pandemic crisis. | NULL
DB-2020-01629 | 2020-09-17 | 3912 W 30TH AVENUE, Vancouver, BC V6S 1X3 | Building Permit | Development and Building Permit (DB) | New Building | Issued | Low Density Housing - New Building - To construct a 2 storey + basement one family dwelling building ($981,500) on this site. Note: Parking for the site has been provided under DB-2020-01632 (Laneway House) Note: This is a 2 storey building pursuant to the Zoning & Development By-law Note: This Building Permit will remain in a suspended status until the associated (green) Demolition Permit BP-2020-01630 is completed. 1. A/C unit proposed in the rear yard 2. Bar sink located in the basement 3. Schedule B: Jeff Allester, P.Eng (604-228-0518) Structural 4. Schedule B: Mahmoud Mahmoud, PhD, P.Eng., FEC Geotechnical 4. HPO: Residential Builder - Eyco Building Group Ltd. ******THIS PERMIT HAS BEEN ISSUED UNDER THE REQUIREMENTS OF VBBL #12511 (2019)****** | 981500
DB-2020-03416 | 2021-01-07 | 2991 SW MARINE DRIVE, Vancouver, BC V6N 3Y2 | Building Permit | Development and Building Permit (DB) | Addition / Alteration | Issued | Field Review - Addition / Alteration - Interior and exterior alterations, and change of use of this existing one-family dwelling to a one-family dwelling with a secondary suite, with 2 off-street surface parking spaces provided in the attached garage, having vehicular access off the SW Marine Dr. Scope of work includes validating windows added without permit and enlarging two windows at the cellar on the west elevation. OK for field review as per Shawn Dyste and Eun Jeon. Schedule B Structural submitted per Tsung-Hua Yang, 604-729-0585 REUP submitted per Tao Xue, 778-898-3296 Note: 1) No strata-titling will be permitted. 2) An annual Vancouver Business License must be obtained prior to the rental of this approved one-family dwelling and/or secondary suite on this site. 3) Install interconnected, hardwired, 120 volt smoke alarms with battery back-up and silencing feature, in each sleeping unit and within 5m outside each sleeping areas on each storey as per Building Bylaw 9.10.19. 4) Install Carbon Monoxide Alarm as per Building By-Law 9.32.4.2. & Bulletin 2007-007-BU/EL 5) Upgrade work under Part 11 (based on value of work – energuide related Part 11.2.1.4.) 6) Ceiling height to be a min. 6ft 6" over 80% of the suite area and all exit routes 7) OK to process as DB for allowing living accommodation at the cellar due to hardship of existing site condition as per Sonia Erichsen, September 15, 2020. 8) Salvage and abatement permit was completed but demolition and building permits for new construction were expired as of today. Hazardous material report and new salvage and abatement permit requirement need to be reviewed by Environmental Group again if Development Permit is submitted in the future. | 85000
DB-2020-03418 | 2021-03-12 | 5349 CHAMBERS STREET, Vancouver, BC V5R 3M2 | Building Permit | Development and Building Permit (DB) | New Building | Cancelled | Low Density Housing - New Building - ***CANCELLED BY OWNER & APPLICANT*** To construct a two-storey two-family dwelling with two secondary suites ($751,000) located in the basement, with a detached accessory building (garage) and an open parking pad at the rear providing 3 parking spaces, having vehicular access from the lane. Note: This Building Permit will remain in a suspended status until the associated (green) Demolition Permit BP-2020-03419 is completed. Note: This is a 2 storey building pursuant to the Zoning and Development By-Law 1. Covenant registered at the Land Title Office under CA8632905 2. No strata titling permitted 3. A/C units proposed in the rear yard 4. No bar sinks proposed 5. Schedule B: SHAOZHE GUO, P.Eng. (778-926-0525) Structural & Geotechnical 6. HPO: Residential Builder - TOP VISION DEVELOPMENTS INC. Address Note: Addresses assigned per approved plans. Fire and Emergency street access to the front unit secondary suite is from Chambers St and the back unit and secondary suite is from the south side. Street access must be provided and maintained at all times. The building addresses are to be posted and to be visible from the street in accordance with the Building By-law prior to final inspection. ******THIS PERMIT HAS BEEN ISSUED UNDER THE REQUIREMENTS OF VBBL #12511 (2019)****** | 641500
EP-2020-08474 | 2020-11-13 | 818 W 10TH AVENUE, Vancouver, BC V5Z 1M9 | Electrical Permit | Commercial | Renovation | Completed | Installation / Repair - Commercial - Install six lights and two GFCI receptacles for six AHU | 10500
EP-2020-08174 | 2022-01-06 | 540 W 17TH AVENUE, Vancouver, BC | Electrical Permit | Commercial | Renovation | Issued | Installation / Repair - Commercial - New electrical service upgrade and new Fire Alarm installation to an existing multiple retail unit building. | 71900
BP-2020-03423 | 2020-11-30 | 2797 PARKER STREET, Vancouver, BC V5K 2T6 | Building Permit | Building Permit (BP) | Salvage and Abatement | Completed | Low Density Housing - Salvage and Abatement - Salvage and abatement permit only for DB-2020-03421 and to be completed under the supervision of a registered professional. This permit does not authorize demolition, deconstruction or construction work. QP: Ramin Hamidnejad, Kinetic OHS Services 604-988-0099, ramin@kineticohs.com | 0
EP-2020-08175 | 2020-11-04 | 164 W 5TH AVENUE, Vancouver, BC V5Y 1H7 | Electrical Permit | Commercial | Tenant Improvement | Completed | Installation / Repair - Commercial - Upgrade existing hardwired alarm system with new control panel, communicators, and keypad. Reuse existing hardwired devices and add new wireless. | 1405.62
EP-2020-08176 | 2020-11-04 | 2155 E 7TH AVENUE #3, Vancouver, BC V5N 1S8 | Electrical Permit | Residential | New | Completed | Installation / Repair - Residential - Laneway House wiring Main Service 400A House 200A Laneway 100A ** Amend 01/29/2021** Re-Submitting New Electrical Load Calculation Main Service 400 Amps House 200 Amps Laneway 125 Amps | 10000
EP-2020-08177 | 2020-11-05 | 188 W 5TH AVENUE, Vancouver, BC V5Y 1H7 | Electrical Permit | Commercial | Tenant Improvement | Completed | Installation / Repair - Commercial - Upgrade to existing hardwired alarm syste. Changing control panel, communicator, and keypads. Reuse some existing hardwired devices and add new wireless. Contact Number 604-349-2980 | 1267.96
BP-2020-01631 | 2020-06-17 | 3912 W 30TH AVENUE, Vancouver, BC V6S 1X3 | Building Permit | Building Permit (BP) | Salvage and Abatement | Completed | Low Density Housing - Salvage and Abatement - Salvage and abatement permit only for DB-2020-01629 and to be completed under the supervision of a registered professional. This permit does not authorize demolition, deconstruction or construction work. QP: Peter Van Bakel - British Columbia Qualified Professionals | 0
DB-2020-01632 | 2020-09-17 | 4633 WALLACE STREET, Vancouver, BC | Building Permit | Development and Building Permit (DB) | New Building | Issued | Low Density Housing - New Building - To construct a 2 storey laneway house building ($240,250) with an attached garage and 1 open parking pad, providing a total of 2 parking spaces, having vehicular access from the lane. Note: This is a 1 ½ storey building pursuant to the Zoning & Development By-law Rev #1: The entire building to be sprinklered to NFPA 13D as per VBBL 3.2.5.12(3)(d). 1. Covenant registered at the Land Title Office under (CA8255206) 2. No Strata Titling permitted 3. No A/C unit proposed 4. Schedule B: Jeff Allester, P.Eng (604-228-0518) Structural 5. Schedule B: Mahmoud Mahmoud, PhD, P.Eng., FEC Geotechnical 6. HPO: Residential Builder - Eyco Building Group Ltd. Address has been assigned per the approved plans as the fire/emergency access to the laneway house is from Wallace Street. This access must be provided & maintained at all times in accordance with the Building By-law. ******THIS PERMIT HAS BEEN ISSUED UNDER THE REQUIREMENTS OF VBBL #12511 (2019)****** | 240250
GP-2020-01363 | 2020-05-26 | 1633 E 11TH AVENUE, Vancouver, BC V5N 1Y8 | Gas Permit | Residential | New | Completed | Residential - 2FD+SS - Venting and hook up only To construct a two-storey two-family dwelling with two secondary suites and a detached accessory building (garage) at the rear providing 4 parking spaces, having vehicular access from the lane. Note: This is a 2 storey building pursuant to the Zoning and Development By-Law 5. Covenant registered at the Land Title Office under CA8048878 1. A/C units proposed in rear yard 2. No Bar sinks proposed | NULL
PP-2020-01689 | 2020-05-26 | 1120 HAMILTON STREET, Vancouver, BC | Plumbing Permit | Commercial | Tenant Improvement | Completed | Commercial - 4th floor move to bathrooms and kitchen. and add 2 bathrooms to office space Interior alterations to combine #400, #402 and #404 into one full floor tenant space (retaining #400) and to provide tenant improvements for a new office tenant in this existing commercial building. Scope of work per VBBL 2019: demolish demising walls to combine 3 units into one full floor tenant space, demolish/construct partition walls, new accessible washrooms and shower, millwork, finishes, lighting, electrical and plumbing work. | NULL
EP-2020-08181 | 2020-11-05 | 3537 DUNDAS STREET, Vancouver, BC V5K 1S2 | Electrical Permit | Residential | New | Completed | Installation / Repair - Residential - Making a new laneway house so need wiring and finishing of the lights. Will be doing fixtures, plugs and switches. Main service is 200amps 100amps for laneway and 125amps for main house. | 8500
GP-2020-03143 | 2020-11-05 | 4037 W 33RD AVENUE, Vancouver, BC V6N 2H9 | Gas Permit | Residential | Renovation | Completed | Residential - Relocation range > Interior and exterior alterations and change of use of this existing two-storey with basement, one-family dwelling to a one-family dwelling with a secondary suite, with 2 off-street parking spaces provided in the detached garage, having vehicular access off the lane. Scope of work includes: new suite in basement level, change two gas fireplaces into electrical fireplaces, updates to kitchen and bathrooms, new door, remove bar sink and add laundry/dryer, and to build a new 5'x4' landing and stairs at the rear. | NULL
EP-2020-08182 | 2020-11-04 | 111 DUNSMUIR STREET, Vancouver, BC V6B 6A3 | Electrical Permit | Commercial | Tenant Improvement | Completed | Installation / Repair - Commercial - Installation of recessed lights ,t-bar lights and relocated plugs Unit #104, Minor Renovation To provide interior alterations including installing new commercial kitchen cooking equipment for this existing Restaurant-Class 1 unit on the first floor of this existing high rise commercial/office building. Any change to the existing exterior patio seating is not part of this permit and requires a separate permit. Note: 1- Class-1 cooking operation 2- Existing hood and commercial kitchen ventilation system stays as existing 3- Application was reviewed per VBBL 2019 requirements 4- Permit issued during 2020 pandemic crises 5- Occupant load 68 inside seats and staff | 5700
EP-2020-08183 | 2020-11-05 | 2121 W 7TH AVENUE, Vancouver, BC V6K 1X9 | Electrical Permit | Residential | New | Completed | Installation / Repair - Residential - Security, Pre-wire and Completion Tel/Data/Cable Prewire & Completion/Plating | 10000
PP-2020-01690 | 2020-05-26 | 295 E 1ST AVENUE, Vancouver, BC V5T 1A7 | Plumbing Permit | Commercial | Renovation | Completed | Commercial - Installation of Orion Blueline underground sanitary piping, venting, 5 floor drains and one sump pump. | NULL
EP-2020-03890 | 2020-05-26 | 1260 E GEORGIA STREET, Vancouver, BC | Electrical Permit | Commercial | Addition | Completed | Installation / Repair - Commercial - Installation of an alarm system. Amendment: June 11, 2020 Change of address from 1250 E Georgia St to 1260 E Georgia St | 1474
BP-2020-01635 | 2020-06-11 | 550 BURRARD STREET, Vancouver, BC V6C 2B5 | Building Permit | Building Permit (BP) | Addition / Alteration | Completed | Field Review - Addition / Alteration - #2000 To permit interior alterations to provide tenant improvements to this existing Office Tenant that is shared over 2 levels (20 & 21st Floors) in this existing commercial building on this site. Scope to Include: Demolition of partial walls and existing drywall ceiling. Construct new staff lounge (Millwork, Plumbing and Lighting) Re-Configure the base building lighting layouts. Build new interior walls for office and meeting rooms. Updates to HVAC and new furniture layout. BP-2020-01287 (To Remove the internal Stair access between floor #19 and #20) This is a BOMA Best building - No upgrade required This is a sprinklered building - sprinkler work proposed Schedule A/Architectural Schedule B submitted by Ken G. Wong, AIBC, - 604.899-4549 Electrical Schedule B submitted by Najtev Singh Bains - 604.569-6500 Mechanical/Plumbing Schedule B submitted by Ronald Braun, M.SC., P.Eng. - 604.609-0500 | 785000
BP-2020-01636 | 2020-11-27 | 1234 E 19TH AVENUE, Vancouver, BC V5V 1L3 | Building Permit | Building Permit (BP) | New Building | Completed | Low Density Housing - New Building - To construct a 2 storey + basement two-family dwelling ($696,500.00) with a detached accessory building (garage) ($10,000), at the rear providing 2 parking spaces, having vehicular access from the lane. **This is a BP (Building permit) after a DP (development permit) The entire building to be sprinklered to NFPA 13D. 1. A/C Unit proposed in rear yard 2. Schedule B: (Jason Hui) P.Eng (778.319.3403) Structural & Geotechnical 3. BC Housing (Medallion Homes Inc) This is a 2 storey building pursuant to the Zoning and Development By-Law ******THIS PERMIT HAS BEEN ISSUED UNDER THE REQUIREMENTS OF VBBL 2019****** All rooms adjacent to East and West exposing building face shall be sprinklered. "Combustible projections or roof soffits on an exposing building face shall not project to less than .45m from the property line and shall be in compliance with VBBL 2019 9.10.15.5.(11) Any alterations or conversions to the attached garage (if applicable) to habitable living space shall not be permitted without first obtaining the approval of the Director of Planning and the Chief Building Official. Thermal protection measures and Laneway house design guidelines shall be required to be met prior to the approval of the conversion. | 696500
PP-2020-03718 | 2020-11-05 | 2945 W 36TH AVENUE, Vancouver, BC V6N 2R2 | Plumbing Permit | Residential | Renovation | Completed | Residential - removed and capped off auto washer Mandatory Plumbing work as per COV letter dated Nov. 23, 2018 -CF-2018-015381 | NULL
EP-2020-08186 | 2020-11-04 | 922 PRINCESS AVENUE, Vancouver, BC | Electrical Permit | Residential | New | Completed | Installation / Repair - Residential - Upgrading current 30 Amp service to 100Amp for insurance purposes ** Amend 01/06/2021** include "service Inspection request" change to 1 phase 3 wire..120/240 | 500
EP-2020-08187 | 2020-11-04 | 4750 DUCHESS STREET, Vancouver, BC V5R 3L4 | Electrical Permit | Commercial | New | Completed | Installation / Repair - Commercial - 30ft of heat trace on underground sprinkler pipes. Includes monitoring panel and probes | 2000
EP-2020-08188 | 2020-11-03 | 5284 ELGIN STREET, Vancouver, BC V5W 3J8 | Electrical Permit | Residential | New | Expired | Temporary Power - Residential - To provide temporary power. | NULL
SP-2020-01684 | 2020-11-04 | 4836 SLOCAN STREET, Vancouver, BC V5R 2A3 | Sprinkler Permit | Residential | New | Completed | Residential - To Install 19 sprinkler heads To construct a 2 storey laneway house building with an attached garage providing 1 parking space + 1 on grade parking space, having vehicular access from the lane. - No A/C unit proposed - B1/B2. Jason Hui, P.Eng (778.319.3403) Architectural, Structural & Geotechnical - HPO: E-LOYAL CONSTRUCTION LTD Note: This is a 1 1/2 storey building pursuant to the Zoning & Development By-law. Information regarding the principal building on the survey and site plan is for reference only. Any discrepancy between information regarding the principal building on the survey and/or site plan and approved permit drawings for the principal building are neither approved nor authorized under this laneway house permit. TERMS: "Combustible projections or roof soffits on an exposing building face shall not project to less than 0.45m from the property line and shall be in compliance with VBBL 2014 9.10.15.5.(9)" The entire building, INCLUDING THE ATTACHED GARAGE (if applicable), to be sprinklered to NFPA 13D. Any alterations or conversions to the attached garage (if applicable) to habitable living space shall not be permitted without first obtaining the approval of the Director of Planning and the Chief Building Official. Thermal protection measures and Laneway house design guidelines shall be required to be met prior to the approval of the conversion. ******THIS PERMIT HAS BEEN ISSUED UNDER THE REQUIREMENTS OF VBBL 2014 AND THE GREEN HOMES PROGRAM****** Note From Addressing: Building 1 (Existing) 4838 Slocan St - Principal Dwelling (1st and 2nd storey) Building 2 4836 Slocan St - Laneway House (1.5 storey) | NULL
BP-2020-01638 | 2020-11-17 | 1236 E 19TH AVENUE, Vancouver, BC V5V 1L3 | Building Permit | Building Permit (BP) | Demolition / Deconstruction | Completed | Low Density Housing - Demolition / Deconstruction - To demolish the existing one family dwelling building ($15,000) on this site by means of deconstruction. This permit is subject to the Green Demolition Bylaw (11023) Note: Pre-1950 recycling requirement: 75% of non-hazardous construction waste | 15000
BP-2020-01639 | 2020-06-19 | 1236 E 19TH AVENUE, Vancouver, BC V5V 1L3 | Building Permit | Building Permit (BP) | Salvage and Abatement | Completed | Low Density Housing - Salvage and Abatement - Salvage and Abatement Permit To be completed under the supervision of a registered professional. This permit does not authorize demolition, deconstruction or construction work. QP: Kurt Mclnnes of Apolleon Engineering Inc. Building permit: BP-2020-01636 Demolition permit: BP-2020-01638 | 0
BP-2020-01640 | 2020-06-04 | 2165 W BROADWAY, Vancouver, BC V6K 4N5 | Building Permit | Building Permit (BP) | Addition / Alteration | Completed | Field Review - Addition / Alteration - Main, Lower, 2F & 3F Interior demolition to return all floors: P1 level (North portion only), 1st storey, 2nd storey, and 3rd storey to create a "shell" office space in this existing three-storey commercial building on this site. Scope of work per VBBL 2019: demolition of all partition & demising walls, doors, millwork and sprinkler work Building Sprinklered – Separate sprinkler permit required for proposed sprinkler work OK for Field review per L.Telefson, May 25, 2020 Notes: 1) Energy upgrade exempt: demolition to shell only 2) Separate permit(s) and ASHRAE checklist will be required for future tenant improvements for this shell spaces. 3) This permit is related to BP-2020-01637 for interior demolition to 2145 W Broadway. Both 2145 and 2165 W Broadway share underground parking. | 175000
GP-2020-01367 | 2020-05-26 | 3606 ETON STREET, Vancouver, BC V5K 1K9 | Gas Permit | Residential | Renovation | Completed | Residential - 1FD+SS - Installation of 1 gas fireplace -venting and hook up only Exterior and interior alterations to renovate and change use of this existing 2-storey one-family dwelling to one family with a secondary suite. Structural schedule signed and sealed by Onsy Bissada, 604.715.2322 Renovation energy upgrade prepared by Fred de Barros, 778.873.2018 Entire building to be sprinklered to NFPA 13D. | NULL
PP-2020-03724 | 2020-12-01 | 4425 W 5TH AVENUE, Vancouver, BC V6R 1S4 | Plumbing Permit | Residential | New | Completed | Residential - To construct a 2 storey laneway house building with an attached garage and 1 open parking pad, providing a total of 2 parking spaces, having vehicular access from the 20' Lane. The entire building, INCLUDING THE ATTACHED GARAGE (if applicable), to be sprinklered to NFPA 13D. **THIS PERMIT HAS BEEN ISSUED UNDER THE REQUIREMENTS OF VBBL #12511 (2019).** | NULL
BP-2020-03424 | 2021-01-12 | 820 BURRARD STREET, Vancouver, BC | Building Permit | Building Permit (BP) | Temporary Building / Structure | Completed | High Density Housing / Commercial - Temporary Building / Structure - The installation of a temporary tent over the temporary outdoor seating area, for the exclusive use of Joey Burrard, for a limited period of time expiring on October 31, 2021. This permit has been issued under the Covid-19 Temporary Patio Program. ******THIS PERMIT HAS BEEN ISSUED UNDER THE REQUIREMENTS OF VBBL 2019******** Building Review Branch Note: - Building Permit for DP-2020-00788 - Weather protection walls/curtains must be hung over the short ends of the patio, leaving the long side open. - No heaters are permitted inside the tent. - Heaters, concrete blocks, and guywires must not obstruct exit and access path or create trip hazards. | 12725.6
EP-2020-08191 | 2020-12-23 | 2486 E 18TH AVENUE, Vancouver, BC V5M 2P2 | Electrical Permit | Residential | Renovation | Completed | Installation / Repair - Residential - Service upgrade from 100 amps to 200 amps | 2500
EP-2020-08192 | 2020-11-04 | 2280 W 6TH AVENUE, Vancouver, BC V6K 1V8 | Electrical Permit | Commercial | Renovation - Dwelling Unit(s) only | Completed | Installation / Repair - Commercial - SUITE#- 204 Minor renovations to kitchen & bathroom (bath fan & GFCI receptacle). Installation of panel or panel inserts - in same location. Lighting - Adding less than 10% to the energy load - lighting compliance not required. | 1890
DB-2020-03426 | 2020-12-07 | 700 W GEORGIA STREET, Vancouver, BC V7Y 1K8 | Building Permit | Development and Building Permit (DB) | Addition / Alteration | Issued | Field Review - Addition / Alteration - Exterior alterations to remove existing decorative canopy, reclad the exterior columns, alter main entry doors and re & re lobby exterior soffit and lighting fixture at the lobby at 700 W Georgia St for this existing commercial building. OK for field review as per Rob Rattray, October 29, 2020 Schedule A & Schedule B Architectural submitter per Michael McNaught, 604-724-7602 Schedule D submitted per Karen Nga Kwan, 604-738-0048 Schedule B Structural submitted per Dennis Gam, 604-738-0048 Schedule B Mechanical submitted per Ahmet Ozata, 604-684-5995 Schedule B Electrical submitted per Navtej Singh Bains, 604-569-6500 Note: 1. Separate permit is required for new signage. 2. OK to process as DB for exterior alterations as per Ryan Dinh, November 2, 2020. | 50000
SP-2020-00840 | 2020-05-27 | 1488 SEYMOUR MEWS, Vancouver, BC V6Z 3E7 | Sprinkler Permit | Residential | Renovation | Completed | Residential - relocate heads to code Interior alteration only to provide improvements to this existing townhouse residential dwelling unit at 1488 Seymour Mews at this existing Multiple Dwelling building. Note: A separate development & building (DB) permit required for the future AC unit and condensor subject to strata approval. OK for field review as per Howie Chow, April 2, 2019. Scope of Work: -remove interior walls to reconfigure new layout - install new flooring, paint, new kitchen layout, kitchen counter top, plumbing fixtures, lighting, sprinklers location and new bathroom shower and vanity Building Sprinklered – Separate sprinkler permit required for proposed sprinkler work Energy Upgrade Selected: L2 - Lighting - Install lighting dimmer, timers, and/or motion detectors on interior lights | NULL
DB-2020-01642 | 2021-02-16 | 1685 W 61ST AVENUE, Vancouver, BC V6P 2C2 | Building Permit | Development and Building Permit (DB) | New Building | Issued | Low Density Housing - New Building - “This Building Permit will remain in a suspended status until the associated (green) Demolition Permit BP-2020-01643 is completed.” To construct a 2 storey one-family dwelling with a secondary suite located in the Basement/Cellar ($1,085,000.00) with a detached accessory building (garage) ($10,000), at the rear providing 3 parking spaces, having vehicular access from the lane. The entire building, INCLUDING THE ATTACHED GARAGE (if applicable), to be sprinklered to NFPA 13D. 1. Covenant registered at the Land Title Office under CA8469454 2. No Strata Titling permitted 3. A/C proposed – Exterior component located in Rear Yard, Interior component located in Basement 4. Schedule B: (Loy Leyland) MAIBC (604.736.1419) Architectural 5. Schedule B: (Henry S. N Hsu) P.Eng (604.322.7158) Structural and Geotechnical 6. Schedule D: (S.K.Bhanot) P.Eng (604.575.8220) Building Envelope Professional Review 7. Schedule A: (Loy Leyland) MAIBC (604.736.1419) Coordinating Registered Professional 7. HPO: Residential Builder- ( Pantheon Developments Ltd) Note: This is a 2 storey building pursuant to the Zoning and Development By-Law Address Information: #1 - 1685 W 61st Av - One Dwelling (1st and 2nd storey (only laundry in a small portion of the basement)) #2 - 1685 W 61st Av - Secondary Suite (basement) Addresses have been assigned per the approved plans, access to the rear unit is from the West side. This access must be provided & maintained at all times and the building addresses posted to be visible from the street in accordance with the Building By-law. **THIS PERMIT HAS BEEN ISSUED UNDER THE REQUIREMENTS OF VBBL #12511 (2019).** | 1085000
EP-2020-08193 | 2020-11-04 | 5185 RUPERT STREET, Vancouver, BC V5R 2K1 | Electrical Permit | Residential | Renovation | Completed | Installation / Repair - Residential - upgrade service from 100A to 200A | 2800
GP-2020-03147 | 2020-11-03 | 387 E 51ST AVENUE, Vancouver, BC V5X 1C6 | Gas Permit | Residential | Tenant Improvement | Completed | Residential - RE RE Furnace | NULL
SP-2020-01685 | 2020-11-04 | 1391 RICHARDS STREET, Vancouver, BC V6B 3G7 | Sprinkler Permit | Commercial | Tenant Improvement | Completed | Commercial - sprinkler modifications to existing sprinkler system to suit new layout. 1391 Richards St Interior alterations to the existing retail for new cannabis retail tenant in this existing building. Schedule A - B.S.Walia P.Eng (604.561.3234) Schedule B - Marguerite Laquinte Francis Architect (604.908.9116) - Architectural Schedule B - J.H.F.Chung P.Eng (604.684.5995) - Mechanical, Plumbing Schedule B - B.S.Walia P.Eng (604.561.3234) – Electrical Related to DP-2020-00314 Minor Amendment to DP-2019-01012 Ok for Field Review as per Thyda King Energy upgrades: E2 - Lighting - Upgrade to incorporate Scheduled Shutoff (per 9.4.1.1.(i) of ASHRAE 90.1-2016) and E2 - Lighting - Upgrade to Bilevel Lighting Control (per 9.4.1.1.(d) of ASHRAE 90.1-2016) | NULL
DB-2020-03429 | 2021-02-03 | 8268 ELLIOTT STREET, Vancouver, BC V5S 2P2 | Building Permit | Development and Building Permit (DB) | New Building | Issued | Low Density Housing - New Building - 2 STOREY 1FD + SS + Attached & Detached Garage To construct a 2 storey one-family dwelling with a secondary suite located in the Basement ($1,535,000.00) with an attached garage (2) stalls and a detached garage with (4) stalls, providing 6 parking spaces total, having vehicular access from the 20' Lane. 1. Required Non-Stratification Covenant to be registered at the Land Title Office and provided to COV prior to sheathing inspection. 2. No Strata Titling permitted 3. Rev #1: A/C proposed – Exterior component located in Rear Yard under stairs with new generator, Interior component located in main floor coat closet 4. Bar sink located in basement bar room 5. Schedule B: (Y.K. Sharma) P.Eng (778.863.7076) Structural & Geotechnical 6. HPO: Residential Builder- (GKS Homes Ltd) 7. The entire building, INCLUDING THE ATTACHED GARAGE, to be sprinklered to NFPA 13 D Note: This is a 2 storey building pursuant to the Zoning and Development By-Law Address Information: Principle Dwelling: #1 – 8268 Elliott St. Secondary Suite: #2 – 8268 Elliott St. Addresses assigned per approved plans. Fire and Emergency street access to the secondary suite is from the north side. Street access must be provided and maintained at all times.The building addresses are to be posted and to be visible from the street in accordance with the Building By-law prior to final inspection. **THIS PERMIT HAS BEEN ISSUED UNDER THE REQUIREMENTS OF VBBL #12511 (2019).** | 1535000
GP-2020-01368 | 2020-05-26 | 149 E 59TH AVENUE, Vancouver, BC V5X 1X7 | Gas Permit | Residential | New | Issued | Residential - 1FD+SS - Rough in and finishing To construct a 2 storey one-family dwelling with a secondary suite located in the Basement/Cellar ($691,250.00) with an existing detached accessory building (garage) to be retained, at the rear providing 2 parking spaces, having vehicular access from the lane. 1. Covenant registered at the Land Title Office under CA7626603 2. No Strata Titling permitted 3. A/C Unit proposed at the rear yard | NULL
PP-2020-01693 | 2020-05-26 | 3036 WATERLOO STREET, Vancouver, BC V6R 3J6 | Plumbing Permit | Residential | New | Completed | Residential - New plumbing , heating to new build To construct a 2 storey one-family dwelling with a secondary suite located in the Basement with 1 open parking over gravel, providing 1 parking space, having vehicular access from the 20' Lane. | NULL
GP-2020-01370 | 2020-05-26 | 1918 GRAVELEY STREET, Vancouver, BC V5L 3B4 | Gas Permit | Residential | Addition | Completed | Residential - Fortis is temp moving gas meter to infill fence so they can move their main to accommodate for a new infill house. To retain and provide exterior alterations to the existing One-Family Dwelling Character building by replacing the rear deck and its exterior stair, installing exterior sprinkler system conforming to NFPA 13 and to construct a two-storey Infill One-Family Dwelling residential building (under separate permit) with 1 adjacent surface parking space, having vehicular access from the lane. | NULL
PP-2020-01694 | 2020-05-26 | 3032 WATERLOO STREET, Vancouver, BC V6R 3J6 | Plumbing Permit | Residential | New | Completed | Residential - New laneway plumbing To construct a 2 storey lane way house building with 1 on grade parking space, having vehicular access from the lane. | NULL
EP-2020-03895 | 2020-05-27 | 246 E GEORGIA STREET, Vancouver, BC V6A 1Z7 | Electrical Permit | Commercial | Renovation | Completed | Installation / Repair - Commercial - Install one 4" underground duct from South property line to the existing building basement including new ground plate and #6 ground wire. This duct is for future 347/600 volt service as part of the Hydro "H" frame elimination project in Chinatown.A separate electrical permit will apply for the new service in the future, this permit is for the underground ducting and grounding only Building permit work description: To change from retail to restaurant class 1(shell) in this existing 3 story commercial mixed-use building. Scope of work includes creating a separate suite in the basement(first story per building code). Both the spaces are shell spaces and separate permits are required for tenant improvement. Note: This application is reviewed under VBBL 2014. | 800
BP-2020-03431 | 2020-12-21 | 8268 ELLIOTT STREET, Vancouver, BC V5S 2P2 | Building Permit | Building Permit (BP) | Salvage and Abatement | Completed | Low Density Housing - Salvage and Abatement - SALVAGE AND ABATEMENT PERMIT Salvage and Abatement Permit only for Building permit: DB-2020-03429 and to be completed under the supervision of a registered professional. This permit does not authorize demolition, deconstruction or construction work. QP: BCQP Consultants Inc. (Peter Van Bakel) (604.696.1966) Demolition permit: DB-2020-03430 | 0
GP-2020-03148 | 2020-11-05 | 1828 W 12TH AVENUE, Vancouver, BC V6J 2E8 | Gas Permit | Residential | New | Completed | Residential - 3 Zero Clearance Gas Fireplaces to Existing Dwelling Vents & Gas Hookups Only | NULL
EP-2020-08205 | 2020-11-04 | 6550 RALEIGH STREET, Vancouver, BC V5S 2W8 | Electrical Permit | Residential | New | Completed | Installation / Repair - Residential - alarm, data, tv, cameras and central vacuum finishing only ** Amend 11/04/2020** uploaded letter from owner taking over EP-2020-00024 | 10000
EP-2020-08199 | 2020-11-04 | 3397 QUESNEL DRIVE, Vancouver, BC V6S 1Z7 | Electrical Permit | Residential | Renovation | Completed | Installation / Repair - Residential - service change from house to lane way house stay same 100 amps Amendment: November 24, 2020 Correction on the service. Change the service from 100 amps to 125 amps | 1000
PP-2020-03725 | 2020-11-04 | 1822 W 12TH AVENUE, Vancouver, BC V6J 2E8 | Plumbing Permit | Residential | New | Completed | Residential - Doing the plumbing for -Building Permit for DP-2019-00359 to construct a two-storey, one-family dwelling infill at the rear with a shared built-in 2-car garage and two surface parking spaces shared with the principle dwelling having vehicular access from the lane. 1. Building sprinklered to NFPA-13R >>>>>>>> Amend: Dec. 9th - add 2 more deck drains | NULL
DB-2020-03435 | 2021-04-14 | 7283 RUPERT STREET, Vancouver, BC V5S 2Z8 | Building Permit | Development and Building Permit (DB) | New Building | Completed | Low Density Housing - New Building - 2 FD + 2 SS + Garage To construct a 2 storey two-family dwelling with (2) secondary suite(s) located in the Basement ($1,142,250.00) with a detached accessory building (garage) and 2 open parking at the rear providing 4 parking spaces, having vehicular access from the lane. 1. Covenant registered at the Land Title Office under CA8825608 2. A/C proposed – Exterior component(s) located in Rear Yard, Interior component(s) located in upper floor hall closet 3. Schedule B: (X. L. Chen) P.Eng (778.235.5447) Architectural (Item 1.5 only) + Structural + Geotechnical 4. HPO: Residential Builder- (C-Best Construction Ltd) 5. The entire building to be sprinklered to 2 x NFPA 13D Note: This is a 2 storey building pursuant to the Zoning and Development By-Law Address Information: NORTH SIDE #1 - 7283 Rupert St - One Dwelling (north portion of 1st and 2nd storey) *Primary #2 - 7283 Rupert St - Secondary Suite (north portion of basement) SOUTH SIDE #1 - 7285 Rupert St - One Dwelling (south portion of 1st and 2nd storey) #2 - 7285 Rupert St - Secondary Suite (south portion of basement) Addresses assigned per approved plans. Fire and Emergency street access to the north secondary suite is from the north and access to the south secondary suite is from the south side. Street access must be provided and maintained at all times. The building addresses are to be posted and to be visible from the street in accordance with the Building By-law prior to final inspection. **THIS PERMIT HAS BEEN ISSUED UNDER THE REQUIREMENTS OF VBBL #12511 (2019).** | 1142250
PP-2020-01695 | 2020-05-26 | 937 W 21ST AVENUE, Vancouver, BC V5Z 1Z2 | Plumbing Permit | Residential | New | Completed | Residential - New plumbing and heating work To construct a 2 storey one-family dwelling with a secondary suite located in the Basement ( with 1 open parking over gravel, providing 1 parking space, having vehicular access from the 20' Lane. | NULL
EP-2020-03896 | 2020-05-26 | 4961 DUNBAR STREET, Vancouver, BC V6N 1V4 | Electrical Permit | Residential | New | Completed | Installation / Repair - Residential - House wiring for one family dwelling Building permit work description: To construct a 2 storey + basement one-family dwelling with a parking pad at the rear providing vehicular access from the lane. **A/C unit proposed in Rear Yard **Bar sink located in Rec Room Note: This is a 2 storey building pursuant to the Zoning and Development By-Law ******THIS PERMIT HAS BEEN ISSUED UNDER THE REQUIREMENTS OF VBBL 2014 AND THE GREEN HOMES PROGRAM****** "Combustible projections or roof soffits on an exposing building face shall not project to less than .45m from the property line and shall be in compliance with VBBL 2014 9.10.15.5.(9)" The entire building to be sprinklered to NFPA 13D. >>>> Amend: June 10 - As per inspector requested main service for main house is 200 Amp 120 240 Volt , wire size is 250 MCM | 45000
EP-2020-03897 | 2020-05-26 | 6670 DUMFRIES STREET, Vancouver, BC V5P 3B7 | Electrical Permit | Residential | New | Completed | Installation / Repair - Residential - Alarm,telus,tv,internet,cctv,speakers and vacuum complete. Building permit work description: To construct a 2 storey one-family dwelling with a secondary suite located in the Basement. ** A/C unit proposed in rear yard This is a 2 storey building pursuant to the Zoning and Development By-Law ******THIS PERMIT HAS BEEN ISSUED UNDER THE REQUIREMENTS OF VBBL 2014 ****** TERMS:Building to be sprinklered to NFPA 13D requirements. | 5000
EP-2020-03898 | 2020-05-26 | 6670 DUMFRIES STREET, Vancouver, BC V5P 3B7 | Electrical Permit | Residential | New | Completed | Installation / Repair - Residential - New wiring and service for one family dwelling with secondary suite. All kind of electrical work (120/240 voltage) for new house. Building permit work description: To construct a 2 storey one-family dwelling with a secondary suite located in the Basement. ** A/C unit proposed in rear yard This is a 2 storey building pursuant to the Zoning and Development By-Law ******THIS PERMIT HAS BEEN ISSUED UNDER THE REQUIREMENTS OF VBBL 2014 ****** TERMS:Building to be sprinklered to NFPA 13D requirements. | 18000
EP-2020-08201 | 2020-12-11 | 5445 BAILLIE STREET, Vancouver, BC V5Z 3M6 | Electrical Permit | Commercial | Renovation | Issued | Installation / Repair - Commercial - School kitchen renovation. relocate receptacles, new hood fans, cooler. connect fire alarm to new kitchen ventilation for the interlocking between fire suppression and electric power to the appliances, between fire suppression and fans, and the annunciation on the fire alarm panel must meet the requirements of NFPA 96, Standard for Ventilation Control and Fire Protection of Commercial Cooking Operations. the kitchen fire suppression is required to annunciate a separate zone on the building’s fire alarm system. Only working on panel M, 200 amp 3 phase. | 9900
EP-2020-08204 | 2020-11-05 | 1326 E 31ST AVENUE, Vancouver, BC V5V 2X8 | Electrical Permit | Residential | Addition | Completed | Installation / Repair - Residential - Running teck cable to house as service is moved to laneway house | 1500
EP-2020-08203 | 2020-11-04 | 391 POWELL STREET, Vancouver, BC | Electrical Permit | Commercial | New | Completed | Installation / Repair - Commercial - installation of security cameras | 5960
BP-2020-03440 | 2021-01-26 | 3837 POINT GREY ROAD, Vancouver, BC V6R 1B3 | Building Permit | Building Permit (BP) | Addition / Alteration | Completed | High Density Housing / Commercial - Addition / Alteration - Building Permit for DP-2018-00837: Interior alterations to this existing tennis club (Jericho Tennis Club) as per the CD-1 (421) By-law. Scope of works include relocation of bicycle storage and end of trip facilities within the parkade level and replace three parking spaces. Note: Application is reviewed under VBBL 2019 and issued during 2020 health pandemic. | 250000
PP-2020-03726 | 2020-11-04 | 4592 W 15TH AVENUE, Vancouver, BC V6R 3B4 | Plumbing Permit | Residential | New | Completed | Residential - sump | NULL
PP-2020-03727 | 2020-11-04 | 488 AUBREY PLACE, Vancouver, BC V5V 2T6 | Plumbing Permit | Residential | New | Completed | Residential - new plumbing -To construct a 2 storey + basement/cellar one-family dwelling with a detached accessory building (garage), at the rear providing 2 parking spaces, having vehicular access from the lane. -THIS PERMIT HAS BEEN ISSUED UNDER THE REQUIREMENTS OF VBBL 2019 ** | NULL
GP-2020-01371 | 2020-05-26 | 1633 E 11TH AVENUE, Vancouver, BC V5N 1Y8 | Gas Permit | Residential | New | Completed | Residential - 2FD+SS - to install 1 boiler 1 range 1 bbq 1 fireplace fireplace piping only To construct a two-storey two-family dwelling with two secondary suites and a detached accessory building (garage) at the rear providing 4 parking spaces, having vehicular access from the lane. Note: This is a 2 storey building pursuant to the Zoning and Development By-Law 5. Covenant registered at the Land Title Office under CA8048878 1. A/C units proposed in rear yard 2. No Bar sinks proposed | NULL
SP-2020-00841 | 2020-07-31 | 1610 STEPHENS STREET, Vancouver, BC V6K 3V3 | Sprinkler Permit | Residential | New | Completed | Residential - Piping and fixtures installation Building Permit for DE418671, M/A DP-2018-01092, & DP-2019-00096 (MAIN AT REAR) Interior and exterior alterations to relocate and rehabilitate the existing 2 storey one-family dwelling , Vancouver Heritage Register Category C, at the rear of this site, under a heritage revitalization agreement. Sch A, Stru B, & Geotech B are submitted. ******THIS PERMIT HAS BEEN ISSUED UNDER THE REQUIREMENTS OF VBBL 2014******** Building Review Branch Notes: - Separate permit is required for stratification. This will trigger full upgrades to the existing building. - Building to be sprinklered to NFPA 13D. Walk-in closet shall be sprinklered as per VBBL 9.10.15.4.(8). - All new windows and doors shall conform to AAMA/WDMA/CSA101/I.S.2/A440, NAFS. | NULL
SP-2020-00842 | 2020-05-27 | 5865 BATTISON STREET, Vancouver, BC V5R 4M7 | Sprinkler Permit | Residential | New | Completed | Residential - New sprinkler system for two family dwelling with home 2 STOREY 2FD + SS + GARAGE To construct a 2 storey two-family dwelling with a secondary suite located in the Cellar with a detached accessory building (2 car garage), and 1 open parking over gravel at the rear providing 3 parking spaces total , having vehicular access from the lane. **Two A/C Unit proposed at rear yard **No bar sink proposed This is a 2 storey building pursuant to the Zoning and Development By-Law ******THIS PERMIT HAS BEEN ISSUED UNDER THE REQUIREMENTS OF VBBL 2014 ****** All rooms adjacent to East and West exposing building face shall be sprinklered. "Combustible projections or roof soffits on an exposing building face shall not project to less than .45m from the property line and shall be in compliance with VBBL 2014 9.10.15.5.(9) The entire building, INCLUDING THE ATTACHED GARAGE (if applicable), to be sprinklered to NFPA 13D. Any alterations or conversions to the attached garage (if applicable) to habitable living space shall not be permitted without first obtaining the approval of the Director of Planning and the Chief Building Official. Thermal protection measures and Laneway house design guidelines shall be required to be met prior to the approval of the conversion. | NULL
SP-2020-00844 | 2020-05-27 | 765 E 39TH AVENUE, Vancouver, BC V5W 1K5 | Sprinkler Permit | Residential | New | Completed | Residential - install 35 sprinkler heads for new construction 2.5 STOREY 2FD + GARAGE To construct a 2 storey two-family dwelling with a detached accessory building (garage), at the rear providing 2 parking spaces, having vehicular access from the lane. **No A/C Unit proposed **NO Bar sink proposed This is a 2 storey building pursuant to the Zoning and Development By-Law ******THIS PERMIT HAS BEEN ISSUED UNDER THE REQUIREMENTS OF VBBL 2019 ***** All rooms adjacent to East and West exposing building face shall be sprinklered. "Combustible projections or roof soffits on an exposing building face shall not project to less than .45m from the property line and shall be in compliance with VBBL 2019 9.10.15.5.(9) The entire building, INCLUDING THE ATTACHED GARAGE (if applicable), to be sprinklered to NFPA 13D. | NULL
EP-2020-03901 | 2020-05-26 | 1350 E KENT AVENUE SOUTH, Vancouver, BC V5X 2Y2 | Electrical Permit | Commercial | NULL | Expired | Annual / Operating - Actual Electrical Maintenance work is for 1350 E KENT AVE VALID: MAY 18, 2020 TO MAY 17, 2021 EP-2019-05088: Expired (Annual / Operating) | NULL
PP-2020-01696 | 2020-05-26 | 2241 WILLIAM STREET, Vancouver, BC V5L 2S5 | Plumbing Permit | Residential | Renovation | Completed | Residential - Add 4 fixtures on 3rd floor.. re do 3 fixtures on main floor xterior and interior alterations to enclose the existing rear covered porch, add a new rear deck off the main floor and to add a dormer addition to the rear of the existing top floor for this existing three storey one family dwelling on this inside with lane site. | NULL
SP-2020-00845 | 2020-05-26 | 3546 E 48TH AVENUE, Vancouver, BC V5S 1H7 | Sprinkler Permit | Residential | New | Completed | Residential - ***VBBL 2019 1.5 STOREY LANEWAY HOME + 1 OPEN PARKING To construct a 2 storey laneway house building ($261,493.00) with an open parking pad providing 1 parking space over gravel, having vehicular access from the 20' Lane. Note: This is a 1 ½ storey building pursuant to the Zoning & Development By-law. 1. Covenant not requierd 2. No Strata Titling permitted 3. No A/C Unit proposed 4. Schedule B: (Md. Shahidul Alam) P.Eng (604.653.7475) Structural & Geotechnical 6. BC Housing (Metro-City Projects Inc) | NULL
EP-2020-03930 | 2020-06-03 | 728 W 17TH AVENUE, Vancouver, BC V5Z 1T9 | Electrical Permit | Residential | New | Completed | Installation / Repair - Residential - New wiring and service for one family dwelling with suite. A/C unit. Building permit work description: To construct a 2 storey + basement one-family dwelling with a secondary suite located on the basement floor on this site. Note: Parking for the site has been provided under DB-2017-04102 (construction of LWH) **No proposed bar sink **A/C unit proposed at rear ******THIS PERMIT HAS BEEN ISSUED UNDER THE REQUIREMENTS OF VBBL 2014****** TERMS: Building to be sprinklered to NFPA 13D requirements. | 18000
GP-2020-01373 | 2020-05-26 | 5987 ADERA STREET, Vancouver, BC V6M 3J3 | Gas Permit | Residential | New | Issued | Residential - 1FD+SS - gas ( fire place piping only ) To construct a 2 storey one-family dwelling with a secondary suite located in the Cellar with a detached accessory building (garage) , at the rear providing 2 parking spaces, having vehicular access from the lane. 1. Covenant registered at the Land Title Office under CA7335996 2. No Strata Titling permitted 3. A/C Unit proposed at rear yard 4. Bar sink located in Lounge room | NULL
PP-2020-01700 | 2020-05-27 | 820 W BROADWAY, Vancouver, BC V5Z 1J8 | Plumbing Permit | Commercial | New | Completed | Commercial - To Install Backflow Assemblies at requested installation locations | NULL
PP-2020-01702 | 2020-05-27 | 3421 W 22ND AVENUE, Vancouver, BC V6S 1J1 | Plumbing Permit | Residential | Renovation | Completed | Residential - add new kitchen sink and washing machine To permit exterior and interior alterations to remove the cover over the rear deck and to legalize the suite in the basement as per Board of Variance Appeal No. Z35528. Scope of work to include: Install kitchen fixtures, appliances and cabinetry for new suite, new firefighter access walkway. | NULL
EP-2020-03905 | 2020-05-26 | 1155 RENFREW STREET, Vancouver, BC V5K 4C1 | Electrical Permit | Residential | New | Expired | Temporary Power - Residential - To provide temporary power to this site. | NULL
SP-2020-00847 | 2020-06-03 | 139 E 8TH AVENUE, Vancouver, BC V5T 1R8 | Sprinkler Permit | Commercial | Tenant Improvement | Completed | Commercial - Minor Office Reno - 1 new and 3 relocate. This permit has been issued for sprinkler system alterations (add, relocate and remove) to the 2019 VBBL and NFPA 13, 2013 for 139 E 8th Ave, Interior alterations on the ground floor for new office tenant in this existing mixed use commercial/residential building on this site. Scope of work to include new mill work, new interior partition wall, new interior glazing partition, and work related to sprinkler and electrical. Notes: 1. Building Sprinklered – Separate sprinkler permit required for proposed sprinkler work. 2. Energy Upgrade Trigger; Exempt - Base Building 2007 or better This application does not include any of the following: 1. Not more than 20 sprinklers (add, relocate, or remove), 2. hydraulic calculations, 3. change in occupancy and /or hazard classification, 4. warehouse storage arrangements, 5. mobile compact storage arrangements, 6. alternative solutions, 7. changes to the sprinkler system supply piping (e.g. valves, mains, cross-mains, branch-lines, etc.), or 8. flexible sprinkler pipe. | NULL
GP-2020-03151 | 2020-11-03 | 3578 W 16TH AVENUE, Vancouver, BC V6R 3C1 | Gas Permit | Residential | Renovation | Completed | Residential - To replace 1 furnace in the same location. | NULL
BP-2020-03441 | 2020-12-14 | 212 DAVIE STREET #402, Vancouver, BC V6B 5Z4 | Building Permit | Building Permit (BP) | Addition / Alteration | Completed | Field Review - Addition / Alteration - #402 Interior alterations to provide improvements to dwelling unit #402 on the 4th floor of this multiple dwelling building on this site. Scope of work to renovate kitchen, update bathrooms and related plumbing and electrical work. OK for Field Review per W.Wong, November 3, 2020 Notes: 1. Energy upgrade trigger: L2 - Lighting - Install energy efficient lighting fixtures (single occupied space area) 2. Building inspector to determine on site if a separate sprinkler permit is required. No sprinkler permit req'd as per DBI, Dec 14 2020. 3. Building Inspector to determine if P. Eng is required to remove kitchen wall to create open concept layout | 35000
EP-2020-08210 | 2020-11-13 | 3529 W 3RD AVENUE, Vancouver, BC V6R 1L8 | Electrical Permit | Residential | Renovation | Completed | Installation / Repair - Residential - Fixing 200 amp service to make compliant. New customer service pole and feeder to original 200 amp disc and splitter. RE: CF-2017-005461 ** Amend 03/09/2021** show both address: 1. 3529 West 3rd Ave to remain 2. 3531 West 3rd Ave to be added to the permit NOTE: 3531 W 3rd is not legalized will require Building Permit for future work | 6000
GP-2020-03152 | 2020-11-04 | 1088 W 49TH AVENUE, Vancouver, BC V6M 2P8 | Gas Permit | Residential | Renovation | Completed | Residential - tankless water heater installation | NULL
BP-2020-03442 | 2022-02-03 | 650 W 41ST AVENUE, Vancouver, BC V5Z 2M9 | Building Permit | Building Permit (BP) | Demolition / Deconstruction | Issued | Certified Professional Program - Demolition / Deconstruction - Demolition of the existing North East Office building | 3343786
BP-2020-03443 | 2020-11-23 | 650 W 41ST AVENUE, Vancouver, BC V5Z 2M9 | Building Permit | Building Permit (BP) | Salvage and Abatement | Completed | Certified Professional Program - Salvage and Abatement - Building Permit for BP-2020-03442 To allow salvage and abatement of hazardous materials for the existing office building. | 0
EP-2020-08213 | 2020-11-04 | 2428 E BROADWAY #400, Vancouver, BC V5M 4T9 | Electrical Permit | Residential | New | Completed | Installation / Repair - Residential - UNIT# 400 Disconnect circuits in panel. Make safe. Need to restore power to unit. ** Amend 03/29/2021** Add to Scope: " Install light fixtures and replace baseboard heater in unit Increase value by $1000.00 | 1500
EP-2020-08214 | 2020-11-04 | 2155 E 7TH AVENUE, Vancouver, BC V5N 1S8 | Electrical Permit | Residential | Addition | Completed | Installation / Repair - Residential - Main House change panel feeder cable underground | 2000
EP-2020-08215 | 2020-11-05 | 7106 CLARENDON STREET, Vancouver, BC V5S 2K4 | Electrical Permit | Residential | Addition | Completed | Installation / Repair - Residential - MAIN HOUSE CHNAGE FEEDER CABLE UNDERGROUND **Amendment Mar 22, 2021** Please add on the permit Grounding Bonding Service | 1500
PP-2020-03728 | 2020-11-04 | 1633 VICTORIA DRIVE, Vancouver, BC V5L 4H4 | Plumbing Permit | Residential | New | Completed | Residential - plumbing main -To construct a 2 ½ storey two-family dwelling with a detached accessory building (garage) providing 2 parking spaces, having vehicular access from the lane. -THIS PERMIT HAS BEEN ISSUED UNDER THE REQUIREMENTS OF VBBL 2014 AND THE GREEN HOMES PROGRAM | NULL
GP-2020-03154 | 2020-11-05 | 5310 ROSS STREET, Vancouver, BC V5W 3K7 | Gas Permit | Residential | New | Completed | Residential - installation of gas lines in main house and basement > To construct a 2 storey one-family dwelling with a secondary suite located in the Basement/Cellar with 2 open parking over gravel, providing 2 parking space, having vehicular access from the 20' Lane. ** Amend 02/04/2022** Adding two more appliances BBQ-Piping only Fireplace -Piping only | NULL
EP-2020-08218 | 2020-11-09 | 315 E PENDER STREET, Vancouver, BC V6A 1V1 | Electrical Permit | Residential | New | Expired | Temporary Power - Residential - To provide temporary power. Valid October 28, 2020 to October 27, 2021 EP-2019-09364: Expired (Temporary Power - Residential ) Work authorized by this permit is for placement of a temporary power pole only and does not authorize any site construction and/or excavation. A separate Building Permit will be required prior to commencement of any other work on this site. | NULL
EP-2020-03908 | 2020-05-27 | 3123 W 16TH AVENUE, Vancouver, BC V6K 3C9 | Electrical Permit | Residential | New | Completed | Installation / Repair - Residential - complete alarm system, tel,cable, network,video cameras Building permit work description: 2 STOREY 1FD + SS + GARAGE To construct a 2 storey one-family dwelling with a secondary suite located in the Basement with a detached accessory building (garage), at the rear providing 2 parking spaces, having vehicular access from the lane. **A/C Unit proposed at rear yard **No bar sink proposed This is a 2 storey building pursuant to the Zoning and Development By-Law ******THIS PERMIT HAS BEEN ISSUED UNDER THE REQUIREMENTS OF VBBL 2019 ****** All rooms adjacent to East and West exposing building face shall be sprinklered. "Combustible projections or roof soffits on an exposing building face shall not project to less than .45m from the property line and shall be in compliance with VBBL 2019 9.10.15.5.(9) The entire building, INCLUDING THE ATTACHED GARAGE (if applicable), to be sprinklered to NFPA 13D. Any alterations or conversions to the attached garage (if applicable) to habitable living space shall not be permitted without first obtaining the approval of the Director of Planning and the Chief Building Official. | 2000
GP-2020-01374 | 2020-05-26 | 3181 W 28TH AVENUE, Vancouver, BC V6L 1X4 | Gas Permit | Residential | Renovation | Completed | Residential - HWT re&re | NULL
PP-2020-01703 | 2020-05-29 | 224 W 8TH AVENUE, Vancouver, BC | Plumbing Permit | Commercial | Tenant Improvement | Completed | Commercial - #300 installation of one backflow preventor. Work done at location for previous permit PP 2020-00223 | NULL
PP-2020-01711 | 2020-05-28 | 5850 BALSAM STREET #1100, Vancouver, BC V6M 4B9 | Plumbing Permit | Commercial | Renovation | Completed | Commercial - #1100 replace 6' of 1 1/2" pipe to existing vanities. upgrade water pipe to same. Install Slueter/Kerdi drain to shower Interior alterations to provide improvements to suite (#1100) on the 11th floor of this existing multiple dwelling building on this site. Scope of work includes bathroom & kitchen updates and new flooring. amend permit June 17 2020: Add 3 additional Hose Bibs to the decks | NULL
EP-2020-03909 | 2020-05-27 | 2395 W 15TH AVENUE, Vancouver, BC V6K 2Y9 | Electrical Permit | Residential | New | Completed | Installation / Repair - Residential - security,intercome,camera,tv,tel,data , vacuum rough-in & completion homethatre & multiroom wiring only Building permit work description: 2 Storey + Cellar To construct a 2 storey + cellar one-family dwelling, at the rear providing 2 parking spaces, having vehicular access from the lane. RS-5 Note: This is a 2 storey building pursuant to the Zoning and Development By-Law ** Bar/Sink proposed in basement, no overhead cabinets, max 8' in length **A/C unit proposed in rear yard ******THIS PERMIT HAS BEEN ISSUED UNDER THE REQUIREMENTS OF VBBL 2014 AND THE GREEN HOMES PROGRAM***** TERMS: Building to be sprinklered to NFPA 13D requirements. | 3000
GP-2020-01375 | 2020-05-27 | 3081 E 6TH AVENUE, Vancouver, BC V5M 1S2 | Gas Permit | Residential | Renovation | Completed | Residential - HWT re and re | NULL
GP-2020-01380 | 2020-05-28 | 6591 FREMLIN STREET, Vancouver, BC V6O 3W2 | Gas Permit | Residential | New | Completed | Residential - LWH - Run Gas piping to 1 cook top and to a combi boiler To construct a 1 storey laneway house building with an attached garage and 1 open parking pad, providing a total of 2 parking spaces, having vehicular access from the 20' Lane. 1. Covenant registered at the Land Title Office under CA7501464 2. No Strata Titling permitted 3. No A/C Unit proposed | NULL
BP-2020-01646 | 2021-12-02 | 408 TERMINAL AVENUE, Vancouver, BC V6A 0C1 | Building Permit | Building Permit (BP) | Addition / Alteration | Issued | Field Review - Addition / Alteration - 408 Terminal Ave Interior alterations to provide improvements in this General Office space (major occupancy Group D) at 408 Terminal Ave to be used as an ancillary office for the existing School - University/College tenant at 438 Terminal Av in this existing mixed-use (commercial/institutional) building on this site. Occupant load shall not exceed 30 persons in this space. Related to DP-2020-00295 for change of use of 408 Terminal Av from Retail Store to General Office to be used as an ancillary office for the existing college/university tenant at 438 Terminal Av. Minor Amendment is not required for interior layout changes as per Eun Jeon, August 31, 2021. Ok for Field Review as per Shawn Dyste Schedule A & B (Architectural): Renante Solivar 604.687.2990 Energy upgrade: E3 - HVAC - Provide a comprehensive HVAC System Assessment Report (Signed and Sealed) Processed through CRC | 5000
GP-2020-03155 | 2020-11-05 | 1638 W 29TH AVENUE, Vancouver, BC V6J 2Z4 | Gas Permit | Residential | Renovation | Completed | Residential - Replacing one gas fixture >To permit interior alterations to this existing One Family Dwelling on this inside with lane site. Scope of work: - Basement - To replace staircase and add new storage under stair case, new door, and removed staircase by the crawlspace Main fl - remove staircase and storage, replace staircase by living room, add a bedroom and a new bathroom and walk in closet, update kitchen 2nd fl - relocate bathroom and create new bedroom, new WIC and ensuite bathroom - Install new interior walls, doors, plumbing fixtures & electrical work | NULL
EP-2020-08221 | 2020-11-05 | 2032 W 5TH AVENUE, Vancouver, BC V6J 1P9 | Electrical Permit | Commercial | Renovation | Completed | Installation / Repair - Commercial - Replacing single zone faulty fire alarm panel, Replace faulty Fire Alarm panel with new Fire Alarm panel. Bulletin 2018-004 BU/EL Category 2, Attachment 1, C new control unit is compatible with all the existing devices incorporated in the existing FAS | 2250
GP-2020-03156 | 2020-11-05 | 2133 W 7TH AVENUE, Vancouver, BC V6K 1X9 | Gas Permit | Residential | New | Completed | Residential - Town house piping -To construct one - 3 storey townhouse building containing 6 dwelling units at building 1 (South). | NULL
GP-2020-03157 | 2020-11-05 | 2143 W 7TH AVENUE, Vancouver, BC V6K 1X9 | Gas Permit | Residential | New | Completed | Residential - Town house piping -To construct one - 3 storey townhouse building containing 6 dwelling units at building 1 (South). | NULL
GP-2020-03161 | 2020-11-05 | 2137 W 7TH AVENUE, Vancouver, BC V6K 1X9 | Gas Permit | Residential | New | Completed | Residential - single family townhouse piping Town house piping -To construct one - 3 storey townhouse building containing 6 dwelling units at building 1 (South). | NULL
EP-2020-08223 | 2021-01-13 | 2741 E HASTINGS STREET, Vancouver, BC V5K 1Z8 | Electrical Permit | Commercial | Renovation | Completed | Installation / Repair - Commercial - Maintenance replacement of fire alarm panel and the relocation of the panel to indoor lobby, as per engineer drawings submitted by others This permit will be under bulletin 2018-004- BU/EL 2018-004- BU/EL category #2, explanatory requirement C scope of work in application documents Building permit work description: Interior alterations to replace the existing fire alarm system in this existing mixed-use building on this site. The scope of work fall under Category 2 per Bulletin 2018-004-BU/EL. OK for field review per Shawn Dyste. | 8000
EP-2020-03911 | 2020-05-26 | 1159 HAMILTON STREET, Vancouver, BC | Electrical Permit | Commercial | Renovation | Completed | Installation / Repair - Commercial - Renovation of office lighting plugs switches data Interior alterations to combine two units of Office shell spaces at 1149 & 1159 Hamilton Street and provide improvements for new General Office tenant at 1159 Hamilton St in this existing commercial building. Scope of work: new interior partition walls, millwork doors, plumbing fixtures, electrical, and sprinkler work. | 30000
SP-2020-00848 | 2020-05-28 | 1961 TOLMIE STREET, Vancouver, BC V6R 4C1 | Sprinkler Permit | Residential | New | Completed | Residential - Installation of New sprinkler system To construct a 2 storey one-family dwelling with a detached accessory building (garage) at the rear providing 3 parking spaces, having vehicular access from the lane. | NULL
GP-2020-01377 | 2020-05-27 | 2475 E 38TH AVENUE, Vancouver, BC V5R 2T8 | Gas Permit | Residential | New | Completed | Residential - 2FD+SS - Complete boiler and range only To construct a two-storey two-family dwelling ($734,087) with a detached accessory building (garage) at the rear providing 2 parking spaces, having vehicular access from E 38th Ave. Note: This is a 2 storey building pursuant to the Zoning and Development By-Law 1. No A/C units proposed 2. Bar sinks (2) proposed in Basement - Rec Room | NULL
EP-2020-03915 | 2020-05-27 | 1865 QUILCHENA CRESCENT, Vancouver, BC V6M 1C8 | Electrical Permit | Residential | New | Issued | Installation / Repair - Residential - Security Alarm, Tel/Data/Cable, CCTV, Intercom, Audio Building permit work description: Exterior and interior alterations to this existing 2-story with basement one-family dwelling to re-construct and enlarge addition at East of dwelling and renovate to all floors, including underpin, new foundation and slab in expanded basement. Scope of work to include energy and building upgrades in accordance with Article 11.2.1.4 of the 2014 Vancouver Building By-law and as required by the District Building Inspector. This includes air sealing and as required by the Energy Upgrade Proposal. ALL NEW WORK TO MEET VBBL 2014. BUILDING TO BE SPRINKLERED TO NFPA 13D | 8975
GP-2020-03164 | 2020-11-05 | 1515 LAURIER AVENUE, Vancouver, BC V6J 2V2 | Gas Permit | Residential | Renovation | Completed | Residential - S & I 1 furnace and 2 rinnia tankless water heater | NULL
SP-2020-01687 | 2020-11-05 | 7726 ONTARIO STREET, Vancouver, BC V5X 3C7 | Sprinkler Permit | Residential | New | Completed | Residential - new sprinkler system To construct a 2 storey + cellar one-family dwelling with a secondary suite ($608,250) located in the cellar with a detached accessory building (Laneway House), at the rear and one open parking space, having vehicular access from the lane. Note: This is a 2 storey building pursuant to the Zoning and Development By-Law 1- Covenant registered at the Land Title Office under CA7316792 2- No strata titling permitted 3- No proposed bar sink 4- A/C unit proposed in the rear sunken patio 5- Schedule B: Sharat Chande P.Eng (604-291-7434) Structural & Geotechnical 4- HPO: Residential Builder: Tamber Development Inc. NOTE: To achieve the required FSR. A floor space exclusion of 2% has been applied to this application as per section 10.33.1 of the district schedule, to accommodate improved building performance. Address Note: Addresses assigned per the approved plans, Fire and Emergency street access (walkway) to the secondary suite is from the South side. Street access must be provided & maintained at all times and the building addresses posted to be visible from the street in accordance with the Building By-law prior to Final Inspection. ******THIS PERMIT HAS BEEN ISSUED UNDER THE REQUIREMENTS OF VBBL 2014 AND THE GREEN HOMES PROGRAM********* | NULL
EP-2020-08559 | 2020-11-17 | 900 W GEORGIA STREET, Vancouver, BC | Electrical Permit | Commercial | NULL | Expired | Movie Set / Filming - To allow for Movie Set/Filming Applicant shall provide completed Contractor Declaration form, and dates of filming and associated location(s) to csinspection.clerks@vancouver.ca prior to the commencement of filming. Visit vancouver.ca/inspections for more details. | NULL
GP-2020-03166 | 2020-11-03 | 181 W 15TH AVENUE, Vancouver, BC V5Y 1X8 | Gas Permit | Residential | Renovation | Cancelled | Residential - replace existing fireplace | NULL
GP-2020-03259 | 2020-11-07 | 2805 WILLIAM STREET, Vancouver, BC V5K 1Z4 | Gas Permit | Residential | Renovation | Completed | Residential - installing a high efficiency up flow furnace | NULL
GP-2020-03168 | 2020-11-05 | 3995 NOOTKA STREET, Vancouver, BC V5R 2E1 | Gas Permit | Residential | New | Completed | Residential - To install one Boiler,one range ,one BBQ, two fireplaces piping only. >To construct a 2 storey + basement one family dwelling building with a secondary suite located in the basement. | NULL
PP-2020-03734 | 2020-11-04 | 2795 W 31ST AVENUE, Vancouver, BC V6L 1Z9 | Plumbing Permit | Residential | New | Completed | Residential - all rough-in and finishing -To construct a 2 storey one-family dwelling with a detached accessory building (garage) at the rear providing 2 parking spaces, having vehicular access from the lane. | NULL
EP-2020-08290 | 2020-11-09 | 4807 CULLODEN STREET, Vancouver, BC V5V 4X8 | Electrical Permit | Residential | New | Completed | Installation / Repair - Residential - Extra low voltage; tv,tel,net,vaccuum,intercom,doorbells,cctv,audio and alarm, COMPLETE SECURITY ALARM & AND FINISH Building permit work description: To construct a 2 storey one-family dwelling with a secondary suite located in the Basement with 1 open parking over gravel, providing 1 parking space, having vehicular access from the 20' Lane. 1. Covenant registered at the Land Title Office under CA7900663 2. No Strata Titling permitted 3. A/C Unit proposed at rear yard 4. Bar sink proposed in basement & main floor 5. Schedule B: (Charlie Chen) P.Eng (778.838.3484) Structural & Geotechnical 6. BC Housing (RAVA HOMES INC.) This is a 2 storey building pursuant to the Zoning and Development By-Law ******THIS PERMIT HAS BEEN ISSUED UNDER THE REQUIREMENTS OF VBBL 2014 ****** All rooms adjacent to East and West exposing building face shall be sprinklered. "Combustible projections or roof soffits on an exposing building face shall not project to less than .45m from the property line and shall be in compliance with VBBL 2014 9.10.15.5.(9) The entire building, INCLUDING THE ATTACHED GARAGE (if applicable), to be sprinklered to NFPA 13D. Any alterations or conversions to the attached garage (if applicable) to habitable living space shall not be permitted without first obtaining the approval of the Director of Planning and the Chief Building Official. Thermal protection measures and Laneway house design guidelines shall be required to be met prior to the approval of the conversion. Principle Dwelling: 4807 Culloden St Secondary Suite: 4809 Culloden St Laneway home: 4811 Culloden St | 3000
PP-2020-01716 | 2020-05-28 | 211 ROBSON STREET, Vancouver, BC V6B 0E7 | Plumbing Permit | Commercial | Addition | Completed | Commercial - Installation of 3 new back flow prevention devices | NULL
EP-2020-03913 | 2020-05-28 | 188 E 49TH AVENUE, Vancouver, BC V5W 2G2 | Electrical Permit | Commercial | NULL | Expired | Annual / Operating - Annual Permit lighting and power cct repairs. Valid May 28, 2020 to May 27, 2021 Reference to EP-2019-03623: Expired (Annual / Operating) applied by the previous Electrical Contractor. | NULL
EP-2020-03914 | 2020-05-27 | 546 KEEFER STREET, Vancouver, BC V6A 1Y3 | Electrical Permit | Residential | New | Completed | Installation / Repair - Residential - Electrical wiring for new house with basement suite, 200 Amp service, and duplex meter base. Building permit work description: Interior and exterior alterations and change of use to this existing character-assessed one-family dwelling to a one-family dwelling with secondary suite. Scope of work to include converting basement to secondary suite, exterior upgrades to building envelope, minor additions to main and upper floors. Notes: 1. Entire building to be sprinklered to NFPA-13D with fast-response heads. 2. 10.21 living accommodations below grade relaxed by 10" due to extreme slope of natural grade. | 29000
EP-2020-03919 | 2020-05-27 | 2294 BURQUITLAM DRIVE, Vancouver, BC V5P 2P1 | Electrical Permit | Residential | New | Completed | Installation / Repair - Residential - LWH - Install electrial service,panel box,exhaust fan,smoke detectors,light fixtures,switches and receptacles,wiring branch/appliances circuits. To construct a 2 storey laneway house building with an open parking pad, providing a total of 1 parking spaces, having vehicular access from the lane. Note: This is a 1 ½ storey building pursuant to the Zoning & Development By-law Note: Bldg 1 (principal bldg) addressed 2298 Burquitlam St. retained on site. 1. No A/C unit proposed | 9000
EP-2020-03922 | 2020-05-27 | 1868 GLEN DRIVE, Vancouver, BC V6A 4K4 | Electrical Permit | Commercial | NULL | Expired | Annual / Operating - ANNUAL OPERATING PERMIT VALID FROM MAY 21/2020 TO MAY 20/2021 EXPIRED PERMIT: EP-2019-05186 | NULL
EP-2020-08224 | 2020-11-05 | 3978 W 27TH AVENUE, Vancouver, BC V6S 1R5 | Electrical Permit | Residential | New | Completed | Installation / Repair - Residential - Extra Low Voltage , Data in Cat-5, Telephone, In Cat-5, RG-6 TV cable, cover plates and plugs. Alarm Pre-wire only, another permit will be required for finishing. Building permit work description: To construct a 1 storey laneway house building with 1 open parking pad, having vehicular access from the 20' Lane. 1. Covenant not required with existing house 2. No Strata Titling permitted 3. No A/C Unit proposed 4. Schedule B: (O. Wegner) P.Eng (604.579.0110) Structural 5. Schedule B: (P.K.L. Fong) P.Eng (604.837.3205) Geotechnical 6. HPO: Residential Builder- Smallworks Studios and Laneway Housing Inc. *EXISTING HOUSE* Note: Bldg 1 (principal bldg) addressed #1-3978 W 27 Ave retained on site. **THIS PERMIT HAS BEEN ISSUED UNDER THE REQUIREMENTS OF VBBL #12511 (2019) AND THE GREEN HOMES PROGRAM** ****ALL PROJECT COORDINATOR NOTES ACCEPTED BY THE APPLICANT**** | 500
SP-2020-01690 | 2021-03-22 | 2316 BROCK STREET, Vancouver, BC V5N 2Z7 | Sprinkler Permit | Residential | New | Issued | Residential - install 46 sprinkler heads for new construction To construct a new two family dwelling building (Building BC; $377,680) providing 1 surface parking space, having vehicular access from the lane. Stru B & Geo B are submitted. See BP-2018-03001 for documents, comments, and time entry. ******THIS PERMIT HAS BEEN ISSUED UNDER THE REQUIREMENTS OF VBBL 2014 & AMENDMENTS (BYLAW #12013)******** Building Review Branch Notes: - Building to be sprinklered to NFPA 13D. Bathrooms and closets shall be sprinklered as per VBBL 9.10.15.4.(8). - At least one entrance door of each dwelling shall be equipped with a beveled threshold not more than 13 mm above the floor level per VBBL 3.8.5.2.(1)(b). - Building shall comply with Energy Efficiency requirements per VBBL 10.2.1.5. | NULL
SP-2020-01691 | 2021-03-22 | 2308 BROCK STREET, Vancouver, BC V5N 2Z7 | Sprinkler Permit | Residential | New | Issued | Residential - install 50 sprinkler heads for new construction To construct a new two family dwelling building with two lock-off suites and common electrical room (Building DE; $413,690). Stru B & Geo B are submitted. See BP-2018-02861 for BP fees. See BP-2018-03001 for documents, comments, and time entry. Building Review Branch Notes: - Building to be sprinklered to NFPA 13D. Bathrooms and closets shall be sprinklered as per VBBL 9.10.14.4.(7). - At least one entrance door of each dwelling shall be equipped with a beveled threshold not more than 13 mm above the floor level except for entrance doors serving basements per VBBL 3.8.5.2.(1)(b). - Refuse enclosure must not be connected to the building. | NULL
SP-2020-01692 | 2021-03-22 | 2289 GALT STREET, Vancouver, BC V5N 2Z9 | Sprinkler Permit | Residential | New | Issued | Residential - install 54 sprinkler heads for new construction To construct a new two family dwelling building with an attached garage (Building HI; $372,400) providing 2 parking spaces and 4 surface parking spaces providing total 6 parking spaces, having vehicular access from Galt Street. Stru B & Geo B are submitted. See BP-2018-02861 for BP fees. See BP-2018-03001 for documents, comments, and time entry. Building Review Branch Notes: - Building to be sprinklered to NFPA 13D. Bathrooms and closets shall be sprinklered as per VBBL 9.10.15.4.(8). - At least one entrance door of each dwelling shall be equipped with a beveled threshold not more than 13 mm above the floor level except for entrance doors serving roof decks per VBBL 3.8.5.2.(1)(b). | NULL
SP-2020-01693 | 2021-03-22 | 2312 BROCK STREET, Vancouver, BC V5N 2Z7 | Sprinkler Permit | Residential | New | Issued | Residential - install 48 sprinklers for new construction To construct a new two family dwelling building with two lock-off suites with an attached garage providing 2 parking spaces, having vehicular access from the lane. (Building FG; $401,370) Stru B & Geo B are submitted. See BP-2018-02861 for BP fees. See BP-2018-03001 for documents, comments, and time entry. Building Review Branch Notes: - Building to be sprinklered to NFPA 13D. Bathrooms and closets shall be sprinklered as per VBBL 9.10.14.4.(7). - At least one entrance door of each dwelling shall be equipped with a beveled threshold not more than 13 mm above the floor level except for entrance doors serving roof decks and basements per VBBL 3.8.5.2.(1)(b). | NULL
GP-2020-03172 | 2020-11-04 | 3226 EAST BOULEVARD, Vancouver, BC V6J 4A6 | Gas Permit | Residential | Renovation | Completed | Residential - install gas furnace | NULL
EP-2020-08231 | 2020-12-01 | 2190 KINGSWAY, Vancouver, BC V5N 2T5 | Electrical Permit | Commercial | Addition | Completed | Installation / Repair - Commercial - Unit 1814 - Intrusion install-No Mag Locks- | 344
EP-2020-08228 | 2020-11-09 | 7587 YUKON STREET, Vancouver, BC V5X 2Y4 | Electrical Permit | Residential | New | Completed | Installation / Repair - Residential - Enterphone Intercom, Access Control , CCTV, ULC Fire Monitoring installation Building permit work description: This permit has been issued for all site work and below grade facilities including one level of common underground parking for the proposed development: To construct 4 storey multiple dwelling buildings consisting of four buildings, NE, NW, SE Buildings each contain 8 dwelling units, SW Building contains 7 dwelling units, all over one level of underground parking, having vehicular access from the lane. Refer to BP-2019-00102 for Building 1 (North/East) Refer to BP-2019-00103 for Building 2 (South/East) Refer to BP-2019-00104 for Building 3 (North/West) Refer to BP-2019-00105 for Building 4 (South/West) STAGED CONSTRUCTION Stage 1 - Excavation & Shoring (issued Feb. 4, 2019) Stage 2 - Full Structure (issued Mar. 18, 2019) Stage 3 - Full Construction (issued Sept. 19, 2019) | 10000
PP-2020-01705 | 2020-05-27 | 6188 WILTSHIRE STREET, Vancouver, BC V6M 3M2 | Plumbing Permit | Residential | New | Issued | Residential - New house construction To construct a 2 storey + cellar one-family dwelling with a detached accessory building (garage), at the rear providing 2 parking spaces, having vehicular access from the lane. 1. No Strata Titling permitted 2. No A/C Unit proposed 3. Bar sink located in cellar 4. Schedule B: (Ke Jian Mia) P.Eng (604.599.8890) Structural 5. Schedule B: (Paul A. Davies) P.Eng (604.395.2300) Geotechnical 6. Schedule B: ( Min-Wei Chen) P.Eng. ( 604-449-7789) Architectural- Bldg Envelope. 7. Schedule A: ( Min-Wei Chen) P.Eng. ( 604-449-7789) Confirmation Of Commitment. 8. BC Housing (BRB West Coast Construction Ltd ) This is a 2 storey building pursuant to the Zoning and Development By-Law ******THIS PERMIT HAS BEEN ISSUED UNDER THE REQUIREMENTS OF VBBL 2014****** "Combustible projections or roof soffits on an exposing building face shall not project to less than .45m from the property line and shall be in compliance with VBBL 2014 9.10.15.5.(9) The entire building, INCLUDING THE ATTACHED GARAGE (if applicable), to be sprinklered to NFPA 13D. Any alterations or conversions to the attached garage (if applicable) to habitable living space shall not be permitted without first obtaining the approval of the Director of Planning and the Chief Building Official. Thermal protection measures and Laneway house design guidelines shall be required to be met prior to the approval of the conversion. | NULL
BP-2020-01648 | 2021-03-11 | 1122 DENMAN STREET, Vancouver, BC V6G 2M8 | Building Permit | Building Permit (BP) | Addition / Alteration | Completed | High Density Housing / Commercial - Addition / Alteration - Building Permit for DP-2020-00354; Related to CF-2018-012925 Exterior alterations only to provide rooftop patio with 48 seats for this existing Restaurant - Class 1. The scope is only to place furniture and planters. Existing glass guards to remain. Total occupant load = Max 181 persons (125 inside per BP-2017-01787 + 48 rooftop patio seats + 8 staff) Tenant: Rio Brazilian Steakhouse ******THIS PERMIT HAS BEEN ISSUED UNDER THE REQUIREMENTS OF VBBL 2019******** Building Review Branch Note: - Washroom capacity is max 200 persons. Processed during the 2020 Pandemic. | 635
EP-2020-08232 | 2020-11-05 | 2428 E BROADWAY, Vancouver, BC V5M 4T9 | Electrical Permit | Commercial | Renovation - Dwelling Unit(s) only | Completed | Installation / Repair - Commercial - Unit 401 - Disconnect two circuits where tenants had been stealing power from the condos house power outside of the condo. Investigate for addition points where tenants may have been stealing power from the condos house power. | 1500
EP-2020-08233 | 2020-11-16 | 1433 NANTON AVENUE, Vancouver, BC V6H 2E1 | Electrical Permit | Residential | New | Completed | Installation / Repair - Residential - Wiring and install of: security system, vacuum system. Building permit work descriptions: To construct a 2 storey + basement/cellar one-family dwelling with a detached accessory building (garage), at the rear providing 4 parking spaces, having vehicular access from the lane. 1. No Strata Titling permitted 2. A/C Unit proposed at rear yard. 3. Bar sink located in cellar 4. Schedule B: (Henry Sy-Ning Hsu) P.Eng (604.322.7158) Structural & Geotechnical 6. BC Housing (Hoboken Development B.C Ltd.) This is a 2 storey building pursuant to the Zoning and Development By-Law ******THIS PERMIT HAS BEEN ISSUED UNDER THE REQUIREMENTS OF VBBL 2014****** All rooms adjacent to East and West exposing building face shall be sprinklered. "Combustible projections or roof soffits on an exposing building face shall not project to less than .45m from the property line and shall be in compliance with VBBL 2014 9.10.15.5.(9) The entire building, to be sprinklered to NFPA 13D. Any alterations or conversions to the attached garage (if applicable) to habitable living space shall not be permitted without first obtaining the approval of the Director of Planning and the Chief Building Official. Thermal protection measures and Laneway house design guidelines shall be required to be met prior to the approval of the conversion. | 6690
EP-2020-08234 | 2020-11-04 | 6137 CAMBIE STREET, Vancouver, BC V5Z 3B2 | Electrical Permit | Commercial | New | Expired | Temporary Power - Commercial - To provide temporary power. | NULL
EP-2020-08335 | 2020-11-09 | 503 W 16TH AVENUE, Vancouver, BC V5Z 4N3 | Electrical Permit | Commercial | Tenant Improvement | Completed | Installation / Repair - Commercial - BC Hydro Power Smart, replace garage ceiling canopy fixture to LED fixture. | 44325
EP-2020-08236 | 2020-11-04 | 4745 W 6TH AVENUE, Vancouver, BC V6T 1C4 | Electrical Permit | Residential | New | Expired | Temporary Power - Residential - To provide temporary power. | NULL
BP-2020-03448 | 2021-03-02 | 595 E 31ST AVENUE, Vancouver, BC V5V 2W7 | Building Permit | Building Permit (BP) | Addition / Alteration | Issued | Low Density Housing - Addition / Alteration - Alteration to this existing one family dwelling. Associated to DP-2019-00865. Scope of work to include adding second floor addition, add secondary suite to main floor and enclose rear porch main floor Sprinkler NFPA 13D REUP submitted by: Peter Cho of City Green Solutions, 778-316-9053 Schedule B Structural submitted by: Jeff Allester, P.Eng 604-228-0518 Schedule B Architectural/Structural/Glass Guards submitted by: Tong Ngo, P.Eng 604-372-2120 Schedule B Geotechnical submitted by: Ward Phillips, P.Eng 604-716-8881 QP Declaration submitted by: Steven Seewald of ALARA Environmental Health & Safety Ltd Board of Variance Decision - August 25th, 2020 Appeal No. Z35693 - 595 East 31st Avenue This appeal was heard by the Board of Variance on August 25th, 2020 and was ALLOWED, thereby granting overturning the decision of the Director of Planning who refused Development Application No. DP-2019-00865 and approved interior and exterior alterations to this existing one-family with a Secondary suite site, and subject to the following condition: (1) that the development shall otherwise comply with the requirements and regulations of the Zoning and Development By-law to the satisfaction of the Director of Planning. VBBL 2019 | 400000
BP-2020-03450 | 2020-12-14 | 1628 W 1ST AVENUE #221, Vancouver, BC V6J 1G1 | Building Permit | Building Permit (BP) | Addition / Alteration | Completed | Field Review - Addition / Alteration - #221 - 2nd floor Interior alterations to remove a portion of the demising wall for #221 to expand into #222 (retaining #221) for a new office tenant and to construct new partition walls for a new office space in this mixed use building on this site. Scope of work: remove a portion of the demising wall and construct new walls, interior door, new ceiling, lighting, electrical and sprinkler work. Architectural, Mechanical and Electrical Schedule B submitted by Amir Abbasinik, P.Eng., M.Eng., ph: 604-535-7300 OK for Field Review as per S. Yu on Nov 4, 2020 Building Sprinklered - Separate sprinkler permit required for proposed sprinkler work. Selected Energy Upgrade: E2 - Lighting - Upgrade to Restricted to Manual ON (per 9.4.1.1.(b) of ASHRAE 90.1-2016) | 30000
BP-2020-03452 | 2021-06-28 | 2526 WAVERLEY AVENUE, Vancouver, BC V5S 4W1 | Building Permit | Building Permit (BP) | Addition / Alteration | Issued | High Density Housing / Commercial - Addition / Alteration - Minor Renovation Interior and exterior alterations to the common area on the first floor of this 3-storey Senior Care Facility (rental housing for seniors) building. Changes to the cooking equipment and their ventilation system is included in the scope of renovation work. Exterior alteration is to replace the exterior window of the courtyard patio with exterior door. One Class-1 and one Class-2 Cooking operations | 1200000
GP-2020-03174 | 2020-11-05 | 1716 UPLAND DRIVE, Vancouver, BC V5P 2C4 | Gas Permit | Residential | New | Completed | Residential - New gas fireplaces with vent & hook up | NULL
EP-2020-08239 | 2020-11-05 | 3276 E 2ND AVENUE, Vancouver, BC V5M 1G3 | Electrical Permit | Residential | New | Completed | Installation / Repair - Residential - tv,telephone,alarm prewire and complete Building permit work description: 1 STOREY LANEWAY HOME To construct a 1 storey laneway house building with 1 open parking pad, providing a total of 1 parking spaces, having vehicular access from the 20' Lane. 1. Covenant registered at the Land Title Office under CA8199558 2. No Strata Titling permitted 3. No A/C Unit proposed 4. Schedule B: (Md. Shahidul Alam) P.Eng (604.653.7475) Structural & Geotechnical 5. HPO: Residential Builder- Trans Pacific Homes Inc. NOTE: To achieve the required FSR. A floor space exclusion of 3% has been applied to this application as per section 11.24.18 of the district schedule, to accommodate improved building performance. NOTE: Information regarding the principal building on the survey and site plan is for reference only. Any discrepancy between information regarding the principal building on the survey and/or site plan and approved permit drawings for the principal building are neither approved nor authorized under this laneway house permit. *NEW HOUSE* Note: See DB-2020-00850 for Bldg 1 on site (principal bldg) addressed #1-3276 E 2 Ave. **THIS PERMIT HAS BEEN ISSUED UNDER THE REQUIREMENTS OF VBBL #12511 (2019) AND THE GREEN HOMES PROGRAM** ****ALL PROJECT COORDINATOR NOTES HAS BEEN ACCEPTED BY APPLICANT*** | 800
EP-2020-03924 | 2020-06-04 | 6249 MACDONALD STREET, Vancouver, BC V6N 1E7 | Electrical Permit | Residential | Renovation | Completed | Installation / Repair - Residential - a 40 amp car charger on dedicated #6/3 copper feeder | 1500
EP-2020-03925 | 2020-05-29 | 477 W 59TH AVENUE, Vancouver, BC V5X 1X4 | Electrical Permit | Commercial | New | Completed | Installation / Repair - Commercial - Structured Wiring, Surveillance System, Telephone Entry System, Building Access Control System 1) We are not supplying or installing mag locks. 2) that's the total low voltage project value for this multi-family homes 3) we are only doing security pre wire **** -The building located at 477 West 59th Ave is a 6 storey residential building with apartment 43 suites on levels 1 - 6. There are 2 levels of underground parking that contains storage rooms and building services. | 85000
PP-2020-01709 | 2020-05-27 | 5912 CHURCHILL STREET, Vancouver, BC V6M 3H5 | Plumbing Permit | Residential | New | Completed | Residential - backflow preventer for lawn/garden irrigation | NULL
EP-2020-03928 | 2020-05-27 | 1035 E 29TH AVENUE, Vancouver, BC V5V 2S5 | Electrical Permit | Residential | Renovation | Completed | Installation / Repair - Residential - Pot lights throughout 2 floors of house. Rewiring switching. New 200amp service. New circuits to kitchen and laundry. 3 bathroom rewires. ****** -Exterior and interior alterations to renovate existing one-family dwelling. Scope of work: replace all exterior windows and doors, remove non-loadbearing interior wall to open up kitchen, install additional garage door for attached 2-car garage, decommission wood burning fireplaces, new pavers for car access, interior layout changes. -THIS PERMIT HAS BEEN ISSUED UNDER THE REQUIREMENTS OF THE VANCOUVER BUILDING BYLAW 2019 | 15000
EP-2020-03929 | 2020-05-27 | 2786 YALE STREET, Vancouver, BC V5K 1C3 | Electrical Permit | Residential | New | Completed | Installation / Repair - Residential - 1FD+SS - COMPLETE SECURITY ALARM - Low voltage Prewire and completion Security alarm ,security cameras , data , tel, tv, Vaccum To construct a 2 storey one-family dwelling with a secondary suite located in the Cellar with 1 open parking over gravel, providing 1 parking space, having vehicular access from the 20' Lane. 1. Covenant registered at the Land Title Office under CA7724571 2. No Strata Titling permitted 3. A/C Unit proposed at the rear yard 4. Bar sink located in Cellar | 3000
SP-2020-00851 | 2020-06-15 | 1922 HARRISON DRIVE, Vancouver, BC V5P 2P5 | Sprinkler Permit | Residential | New | Completed | Residential - To construct a 2 storey + cellar one-family dwelling with secondary suite with a parking pad at the rear providing 2 parking spaces, having vehicular access from the lane. Note: This is a 2 storey building pursuant to the Zoning and Development By-Law 1- Bar/Sink proposed in basement 2- A/C unit proposed in rear yard 3- Schedule B: Yatendra Sharma P.Eng (778-863-7076) Structural + glass guardrails 3- Schedule B: Zhao Guan P.Eng (778-868-5635) Geotechnical 4-HPO: Residential Builder- Royal Elite Facilities Management Inc. 5-covenant registered under: CA7732790 | NULL
SP-2020-00852 | 2020-06-15 | 3606 ETON STREET, Vancouver, BC V5K 1K9 | Sprinkler Permit | Residential | New | Issued | Residential - Exterior and interior alterations to renovate and change use of this existing 2-storey one-family dwelling to one family with a secondary suite. Structural schedule signed and sealed by Onsy Bissada, 604.715.2322 Renovation energy upgrade prepared by Fred de Barros, 778.873.2018 Entire building to be sprinklered to NFPA 13D. RE: CF-2019-013486 | NULL
EP-2020-03931 | 2020-06-03 | 728 W 17TH AVENUE, Vancouver, BC V5Z 1T9 | Electrical Permit | Residential | New | Completed | Installation / Repair - Residential - New wiring and service for the laneway house. extra low voltage- tv, data, internet and security -prewire. Building permit work description: 1.5 STOREY LANEWAY HOME + 1 OPEN PARKING To construct a 2 storey laneway house building with an open parking pad providing 1 parking space over gravel, having vehicular access from the 20' Lane. Note: This is a 1 ½ storey building pursuant to the Zoning & Development By-law. **A/C Unit not proposed for laneway house "Combustible projections or roof soffits on an exposing building face shall not project to less than .45m from the property line and shall be in compliance with VBBL 2014 9.10.15.5.(9)" The entire building, INCLUDING THE ATTACHED GARAGE (if applicable), to be sprinklered to NFPA 13D Enhanced. ******THIS PERMIT HAS BEEN ISSUED UNDER THE REQUIREMENTS OF VBBL 2014 AND THE GREEN HOMES PROGRAM****** | 8000
EP-2020-08240 | 2020-11-06 | 650 N PENTICTON STREET, Vancouver, BC V5K 3L8 | Electrical Permit | Commercial | New | Completed | Installation / Repair - Commercial - installation of cctv system | 5092
PP-2020-03737 | 2020-11-13 | 7 W 7TH AVENUE, Vancouver, BC V5Y 1L4 | Plumbing Permit | Commercial | Renovation | Completed | Commercial - install new sanitary drain lines and water lines to accomidate plumbing fixtures. One 75 GPM grease interceptor. >#101 - Ground Floor Interior alterations to combine two units on the ground floor into one and to change the use from Wholesale Class A (Group F2) to Miscellaneous Products Manufacturing - Class A (Group F2) and to provide layout changes and improvements for a new tenant in this existing commercial building on this site. Development Review Branch Notes: This approval is for a time limited period expiring May 29th, 2021 unless extended by the Director of Planning. Addressing Note: #101 - Ground floor Suite number assigned as per approved plans. #101 is to be posted on the suite and to be clearly visible from the suite entry prior to final inspection. Building Review Branch Notes: "This permit has been reviewed under the 2014 Vancouver Building By-law (#10908).” Change Notice #1- 2020-07-27- S.Le Add updated mechanical and plumbing drawings to issued building permit drawing set. | NULL
EP-2020-08244 | 2020-11-06 | 1375 ODLUM DRIVE, Vancouver, BC V5L 3M1 | Electrical Permit | Commercial | Tenant Improvement | Completed | Installation / Repair - Commercial - Replace existing lighting with new Led lighting, supply and install power and data for office/warehouse areas | 50000
EP-2020-08246 | 2020-11-06 | NULL | Electrical Permit | Commercial | New | Completed | Installation / Repair - Commercial - Overhead service for Telus Microcell - BC8519 MC Pole Swap 4287 W 14th Ave | 450
GP-2020-03176 | 2020-11-04 | 3794 W 22ND AVENUE, Vancouver, BC V6S 1J6 | Gas Permit | Residential | Renovation | Completed | Residential - Range Replacement 80M | NULL
EP-2020-08249 | 2020-11-06 | 1100 THE CASTINGS, Vancouver, BC | Electrical Permit | Commercial | Addition | Completed | Installation / Repair - Commercial - Supply & Install surface EMT conduit to re-feed 32 existing lighting fixtures in parking levels. | 5000
EP-2020-08248 | 2020-11-06 | 1260 HARWOOD STREET, Vancouver, BC V6E 1S4 | Electrical Permit | Residential | Renovation | Completed | Installation / Repair - Residential - Unit 115 Install new 20A circuits for countertop and peninsula receptacles. Install circuits for dishwasher and microwave. Re-wire the bathroom and install new GFCI receptacle. Install low voltage transformer and wire new thermostat. Replace all switches, light fixtures and receptacles. NOTE: There will be no alterations to the walls. | 1950
EP-2020-08257 | 2020-11-12 | 3289 RIVERWALK AVENUE, Vancouver, BC V5S 0G2 | Electrical Permit | Commercial | NULL | Expired | Annual / Operating - Annual Electrical Operating Permit- two annual walk throughs a year complete with report and worklog -Renewal of EP-2019-10569 Valid: Nov. 19, 2020 - Nov. 18, 2021 >>>>> Amend: Nov 30 address should be: 3289 Riverwalk Ave >>>>> Amend: August 17th -Please update to the following FSR: Mario Fata CEL000219985 | NULL
GP-2020-03178 | 2020-11-05 | 5964 FREMLIN STREET, Vancouver, BC V5Z 3W9 | Gas Permit | Residential | New | Completed | Residential - Gas . Fireplace rough in only >To construct a two-storey two-family dwelling with two secondary suite located in the cellar with a detached accessory building (garage) at the rear providing 3 parking spaces and an open parking pad,providing a total of 4 parking spaces having vehicular access from the lane. | NULL
GP-2020-03179 | 2020-11-06 | 3168 E 46TH AVENUE, Vancouver, BC V5S 1A9 | Gas Permit | Residential | Renovation | Completed | Residential - Replacement from Wood to gas fireplace -Replacement of old gas fireplace with new insert. BTU 20500 | NULL
GP-2020-03180 | 2020-11-05 | 3823 W 16TH AVENUE, Vancouver, BC V6R 3C6 | Gas Permit | Residential | New | Completed | Residential - New gas pipe 3823 W 16TH Ave Exterior and interior alterations to add a new second floor, alter the basement and main floors for this existing two story plus basement one family dwelling on this inside with lane site. Work to include removing a portion of the storage area in the basement and converting it to covered porch, foyer and unenclosed area under deck. Existing nonconforming building depth to 58.9' and rear yard to 44.8 reviewed and noted. Building to be sprinklered to NFPA-13D Letters of assurance submitted by S.N. Hsu at 604-322-7158 REUP form submitted by N. Dhaliwal - 604-773-0673 Processed through HRC | NULL
SP-2020-00869 | 2020-06-05 | 2808 E 42ND AVENUE, Vancouver, BC V5R 2Y4 | Sprinkler Permit | Residential | New | Completed | Residential - Sprinkler -To construct a 2 storey two-family dwelling ($715,000.00) with a detached accessory building (garage), at the rear providing 2 parking spaces, having vehicular access from the lane. -THIS PERMIT HAS BEEN ISSUED UNDER THE REQUIREMENTS OF VBBL 2019 - Sprinkler System to conform to the requirements of NFPA 13D | NULL
PP-2020-01710 | 2020-05-27 | 4961 DUNBAR STREET, Vancouver, BC V6N 1V4 | Plumbing Permit | Residential | New | Completed | Residential - Sump with pump for new SFD Sump | NULL
EP-2020-03935 | 2020-05-28 | 2525 KINGSWAY, Vancouver, BC | Electrical Permit | Commercial | Renovation | Completed | Installation / Repair - Commercial - rough wiring 2 emergency exit with emergency light food warmer, refrigerator, soup kettle dishwasher, receptacle 15A,20A - normal rough wiring -we will not be doing anything with service -we are not affiliated the service ** ********* -Small Suite Renovation Exterior and interior renovation and installation of new cooking equipment and their kitchen ventilation system for a new Retail (limited food service) tenant at 2525 Kingsway in this one storey commercial building on this site. Exterior alteration is only to install rooftop units. -based on VBBL 2019 requirements | 2500
EP-2020-03937 | 2020-05-27 | 1633 E 11TH AVENUE, Vancouver, BC V5N 1Y8 | Electrical Permit | Residential | New | Completed | Installation / Repair - Residential - 2FD+SS - wiring and service To construct a two-storey two-family dwelling with two secondary suites and a detached accessory building (garage) at the rear providing 4 parking spaces, having vehicular access from the lane. Note: This is a 2 storey building pursuant to the Zoning and Development By-Law 5. Covenant registered at the Land Title Office under CA8048878 1. A/C units proposed in rear yard 2. No Bar sinks proposed | 20000
EP-2020-03938 | 2020-05-28 | 2210 MCMULLEN AVENUE, Vancouver, BC V6L 2E1 | Electrical Permit | Residential | New | Completed | Installation / Repair - Residential - Wiring and service for New Duplex with secondary suites ***** -To construct a 2 storey two-family dwelling with two secondary suites located in the Basement with a detached accessory building (garage) at the rear providing 2 parking spaces and with an open parking space beside, all having vehicular access from the lane. -No A/C Unit proposed ******THIS PERMIT HAS BEEN ISSUED UNDER THE REQUIREMENTS OF VBBL 2014 AND THE GREEN HOMES PROGRAM****** Any alterations or conversions to the attached garage (if applicable) to habitable living space shall not be permitted without first obtaining the approval of the Director of Planning and the Chief Building Official. Thermal protection measures and Laneway house design guidelines shall be required to be met prior to the approval of the conversion. | 20000
GP-2020-03207 | 2020-11-05 | 6008 ALMA STREET, Vancouver, BC V6N 1Y4 | Gas Permit | Residential | Renovation | Completed | Residential - Re & Re Boiler BTU: 115,000 | NULL
DB-2020-03455 | 2021-03-05 | 2976 E 42ND AVENUE, Vancouver, BC V5R 2Y5 | Building Permit | Development and Building Permit (DB) | New Building | Completed | Low Density Housing - New Building - This building permit will remain in a suspended status until the associated (green) demolition permit BP-2020-03456 is completed. To construct a 2-storey two-family dwelling ($853,000) with two secondary suites and with a detached accessory building (garage) at the rear providing 2 parking spaces and with 2 surface parking spaces having vehicular access from the lane. Note: This is a 2 storey building pursuant to the Zoning and Development By-Law 1. A/C unit proposed 2. No bar sink proposed in cellar 3. Structural schedule B: Yatendra Kumar Sharma (778.863.7076) 4. Geotechnical schedule B: Zhao Guan, P.eng (778.868.5635) 5. HPO: Jasr Homes Ltd 6. Covenant: CA8632231 "Combustible projections or roof soffits on an exposing building face shall not project to less than .45m from the property line and shall be in compliance with VBBL 2019 9.10.15.5.(11)" The entire building, INCLUDING THE ATTACHED GARAGE (if applicable), to be sprinklered to 2 X NFPA 13D. Any alterations or conversions to the attached garage (if applicable) to habitable living space shall not be permitted without first obtaining the approval of the Director of Planning and the Chief Building Official. Thermal protection measures and Laneway house design guidelines shall be required to be met prior to the approval of the conversion. Addressing: WEST SIDE #1 - 2976 E 42nd Av - One Dwelling (west portion of 1st and 2nd storey) *Primary #2 - 2976 E 42nd Av - Secondary Suite (west portion of basement) EAST SIDE #1 - 2978 E 42nd Av - One Dwelling (east portion of 1st and 2nd storey) #2 - 2978 E 42nd Av - Secondary Suite (east portion of basement) | 853000
EP-2020-08260 | 2020-11-05 | 570 DUNSMUIR STREET, Vancouver, BC V6B 1Y1 | Electrical Permit | Commercial | New | Completed | Installation / Repair - Commercial - Installation of a ULC fire alarm security system in the BC Tel Electrical room. This is for the Central station component, to install a low voltage central station monitoring system to monitor the building fire panel. | 1030
EP-2020-03939 | 2020-05-27 | 5391 CLARENDON STREET, Vancouver, BC V5R 3J7 | Electrical Permit | Residential | New | Expired | Installation / Repair - Residential - Wiring and Service for a new Duplex with secondary suites ************* -To construct a two-storey two-family dwelling with a detached accessory building (garage) at the rear providing 2 parking spaces, having vehicular access from E 38th Ave. Note: This is a 2 storey building pursuant to the Zoning and Development By-Law 1. No A/C units proposed -THIS PERMIT HAS BEEN ISSUED UNDER THE REQUIREMENTS OF VBBL 2014 AND THE GREEN HOMES PROGRAM | 20000
GP-2020-01379 | 2020-05-29 | 1411 E 21ST AVENUE, Vancouver, BC V5N 2N3 | Gas Permit | Residential | New | Completed | Residential - 1FD+SS - installing gas fire place on main living room To permit major interior alterations to renovate this existing 3 unit dwelling by removing the kitchen on the second floor, re-configuring the layout to the main, second and half storey to one unit, new internal stair case and creating a secondary suite in the basement to make a single family dwelling with secondary suite to this inside with no lane site. | NULL
EP-2020-03940 | 2020-05-27 | 6335 ELM STREET, Vancouver, BC V6N 1B2 | Electrical Permit | Residential | New | Expired | Temporary Power - Residential - To provide temporary power to this site. | NULL
GP-2020-01381 | 2020-05-28 | 6587 FREMLIN STREET, Vancouver, BC V6P 3W2 | Gas Permit | Residential | New | Completed | Residential - We will run 2 underground gas lines from from the gas meter that is attached to the laneway house(6591 Fremlin) to main house(6587 Fremlin) and secondary suite(6589 Fremlin) to supply gas to 2 boilers, 1 fireplace, 2 bbq outlet boxes and 2 cooktops To construct a 2 storey one-family dwelling with a secondary suite located in the Cellar with an open parking pad, providing 1 parking space, 1 internal parking stall in LWH, providing a total of 2 parking spaces, having vehicular access from the 20' Lane. 1. Covenant registered at the Land Title Office under CA7501464 2. No Strata Titling permitted 3. A/C Unit proposed – Ext unit located in RY adj to Sunken Patio 4. Bar sink located in Rec/Media Room | NULL
EP-2020-08250 | 2020-11-04 | 3011 POINT GREY ROAD, Vancouver, BC V6K 1A7 | Electrical Permit | Residential | New | Expired | Temporary Power - Residential - To provide temporary power. | NULL
GP-2020-03209 | 2020-11-05 | 5002 DUMFRIES STREET, Vancouver, BC V5P 2Z9 | Gas Permit | Residential | Renovation | Completed | Residential - RE & RE FURNACE BTU: 70,000 | NULL
GP-2020-03182 | 2020-11-04 | 4055 W 27TH AVENUE, Vancouver, BC V6S 1R6 | Gas Permit | Residential | Renovation | Completed | Residential - install a gas furnace | NULL
BP-2020-03460 | 2020-12-15 | 3580 MAIN STREET, Vancouver, BC | Building Permit | Building Permit (BP) | Addition / Alteration | Completed | Field Review - Addition / Alteration - Interior alterations to provide first tenant improvements to this retail unit (3580 Main Street) on the ground floor of this existing mixed-use building on this site. Scope of work: Interior partitions, new doors, millwork, accessible washroom, lighting and plumbing fixtures OK for field review per Jamie Zhang, Nov.4/20 Note: Energy trigger not required BOMA BEST building Schedule A & Schedule B Electrical submitted per Birinder Walia, 604-561-3234 Schedule B Mechanical & Plumbing submitted per Jerry Chung, 604-684-5995 | 125000
BP-2020-03462 | 2020-12-07 | 916 KINGSWAY, Vancouver, BC | Building Permit | Building Permit (BP) | Addition / Alteration | Completed | Field Review - Addition / Alteration - 916 Kingsway Interior alterations and a change of use from Retail (shell) to Small-scale Pharmacy for a new tenant at 916 Kingsway on the ground floor of this mixed use building on this site. REVISION #1 Feb.5.21/mk relocate bathroom to the east side of the store by 2 feet. No change to project value. OK for Field Review per D.Jung, November 4, 2020 Related DP-2020-00394 The approval is for a limited period of time expiring on August 18, 2022, unless extended in writing by the Director of Planning. | 150000
EP-2020-08256 | 2020-11-06 | 555 JERVIS STREET #2503, Vancouver, BC V6E 4N1 | Electrical Permit | Commercial | Renovation - Dwelling Unit(s) only | Completed | Installation / Repair - Commercial - Condo renovation work. New light fixtures and locations, add some receptacles, additional kitchen wiring, etc. | 15000
EP-2020-08255 | 2020-11-06 | 666 BURRARD STREET, Vancouver, BC V6C 2X8 | Electrical Permit | Commercial | Tenant Improvement | Completed | Installation / Repair - Commercial - Installation of electrical circuits, disconnect switches and new breakers B9 - B1 Concourse Level Interior alterations to install a walk-in cooler with new sprinkler heads in this existing retail limited food unit (unit B9) on the B1 level in this existing commercial building on this site. | 1650
BP-2020-03466 | 2021-02-02 | 1689 W 62ND AVENUE, Vancouver, BC V6P 2G1 | Building Permit | Building Permit (BP) | Salvage and Abatement | Completed | Low Density Housing - Salvage and Abatement - Salvage and abatement permit only for DB-2020-03463 and to be completed under the supervision of a registered professional. This permit does not authorize demolition, deconstruction or construction work. QP: Ramin Hamidnejad, Kinetic OHS Services 604-988-0099, ramin@kineticohs.com | 0
EP-2020-08388 | 2020-11-12 | 2485 LARCH STREET, Vancouver, BC V1V 1V1 | Electrical Permit | Commercial | New | Completed | Installation / Repair - Commercial - Installation of access control, CCTV and visitor intercom systems. Suite tel/data/tv wiring. Removal of the existing structures/excavating the site to allow for a 2-level underground parking garage an 4 levels above ground with a mixture of retail and residential uses. The structure will be built using a cast-in-place construction method. | 65000
SP-2020-01697 | 2020-11-05 | 899 W 12TH AVENUE, Vancouver, BC | Sprinkler Permit | Commercial | Tenant Improvement | Completed | Commercial - Add and relocate sprinkler heads to suit new tenant layout Interior alterations to provide improvements to Cathlab 3 on the ground floor of this Vancouver General Hospital (Jim Pattison Pavillion South building) on this site. OK for Field Review per W.Wong, October 5, 2020 CRP Schedule A & Architectural Schedule B submitted by Patrick Yue, 778.688.7317 Structural Schedule B submitted by Brett Halicki, P.Eng., 604.688.9861 Mechanical & Plumbing Schedule B submitted by Mark Yeung, P.Eng., 604.559.8809 Electrical Schedule B submitted by Gary Yeung, P.Eng., 604.662.3555 Note: Energy trigger chosen; E2 - Lighting - Upgrade to Local Control (per 9.4.1.1.(a) of ASHRAE 90.1-2016 | NULL
BP-2020-03468 | 2020-12-08 | 595 BURRARD STREET, Vancouver, BC V7X 1K8 | Building Permit | Building Permit (BP) | Addition / Alteration | Completed | Field Review - Addition / Alteration - #2000 - 20th floor Interior alterations to provide improvements for a new full floor office tenant in this shell (office) space on the 20th floor of this existing office building on this site. Scope of work includes: new partition walls and doors, new washroom, and electrical, sprinkler, and plumbing work. Demo work under BP-2020-02374 Letter of Assurance submitted by: Schedule A & B OK for field review as per C.Yue on 11/04/20 Energy Upgrade Exempt: BOMA Best This permit was reviewed under the 2019 VBBL during the Covid 19 pandemic. NOTE: Building sprinklered – sprinkler permit is required. Letters of Assurance: Schedule A by Michael D. McNaught, Architect AIBC, MRAIBC. Ph#604-724-7602. Architectural Schedule B by Michael D. McNaught, Architect AIBC, MRAIBC. Ph#604-724-7602. Electrical Schedule B by Navtej S. Bains, P.Eng. ph#604-569-6500. Mechanical/Plumbing Schedule B by Ronald Brauns, M.Sc.,P.Eng. Ph#778-238-2638. Revision #1 - for minor changes to interior layout and to show the location of the convenience stair being installed as part of BP-2020-03343. - accepted Jan.22/21 Revision #2 - to change the electrical consultant from N Bains to J Dupuis effective Mar.13/21 - accepted Mar.24/21 | 1447100
GP-2020-03184 | 2020-11-05 | 3288 E 2ND AVENUE, Vancouver, BC V5M 1G3 | Gas Permit | Residential | New | Completed | Residential - Complete boiler, range and bbq box only. 2 Storey 2FD + GARAGE To construct a 2-storey two-family dwelling ($885,127) with a detached accessory building (garage) at the rear providing 2 parking spaces, having vehicular access from the lane. Note: This is a 2.5 storey building pursuant to the Zoning and Development By-Law 1. A/C unit proposed 2. No bar sink proposed in cellar 3. Structural and Geo-technical schedule B: Govinder S Dhesi (604.580.3275) 4. HPO: 653306 B.C. Ltd. "Combustible projections or roof soffits on an exposing building face shall not project to less than .45m from the property line and shall be in compliance with VBBL 2019 9.10.15.5.(11)" The entire building, to be sprinklered to 2 X NFPA 13D. Any alterations or conversions to the attached garage (if applicable) to habitable living space shall not be permitted without first obtaining the approval of the Director of Planning and the Chief Building Official. Thermal protection measures and Laneway house design guidelines shall be required to be met prior to the approval of the conversion. ******THIS PERMIT HAS BEEN ISSUED UNDER THE REQUIREMENTS OF VBBL 2019 AND THE GREEN HOMES PROGRAM****** Addressing data: 3288 E 2nd Av – West Unit - One Dwelling (west portion of 1st, 2nd and 3rd storey) *Primary 3290 E 2nd Av – East Unit - One Dwelling (east portion of 1st, 2nd and 3rd storey) | NULL
GP-2020-01383 | 2020-06-15 | 374 E 26TH AVENUE, Vancouver, BC V5V 2H5 | Gas Permit | Residential | Renovation | Completed | Residential - Install BBQ box Change cooktop location | NULL
SP-2020-00858 | 2020-08-18 | 469 RICHARDS STREET, Vancouver, BC V6B 6H6 | Sprinkler Permit | Commercial | Tenant Improvement | Completed | Commercial - Sprinkler alterations and change of use and major occupancy for new tenant from Restaurant Class 1 to Retail (Small Suite). | NULL
EP-2020-03947 | 2020-05-27 | 1281 W CORDOVA STREET, Vancouver, BC V6C 3R5 | Electrical Permit | Commercial | NULL | Expired | Annual / Operating - Annual Operating Permit Valid: May 27, 2020 - May 26, 2021 | NULL
EP-2020-03946 | 2020-05-28 | 888 DUNSMUIR STREET, Vancouver, BC V6C 3K4 | Electrical Permit | Commercial | Tenant Improvement | Completed | Installation / Repair - Commercial - Tenant improvement in main lobby. Demo, Supply and Installation of Lighting and lighting control, power and communications rough in, exits and Emergency lighting. Building permit work description: Ground Floor - Lobby and corridors Interior alterations to provide improvements to the ground floor lobby and corridors of this existing mixed use commercial building. Scope of work: Remove and replace finishing, ceiling, lighting. Building Sprinklered – Building inspector to determine on site if a separate sprinkler permit is required. OK for Field Review - June 6/19 Processed Thru FIT Letters of Assurance submitted: Schedule A by Michael Mcnaught, Architect, AIBC. ph#604.724.7602. Architectural Schedule B by Michael Mcnaught, Architect, AIBC. ph#604.724.7602. Mechanica/plumbing Schedule B by Recep Ahmet Ozata, P.Eng. ph#604.684.5995. Electrical Schedule B by Navtej S Bains, P.Eng. Ph#604.569.6500. Energy upgrade exemption: BOMA BESt | 40940
GP-2020-01384 | 2020-05-28 | 5878 LINCOLN STREET, Vancouver, BC V5R 4P7 | Gas Permit | Residential | New | Completed | Residential - gas work To construct a 2 storey + basement one-family dwelling with a secondary suite located in the basement and with a detached accessory building (garage), at the rear providing 3 parking spaces, having vehicular access from the lane. Note: This is a 2 storey building pursuant to the Zoning and Development By-Law 1- Covenant registered at the Land Title Office under CA8043599 2- No strata titling permitted 3- No proposed bar sink 4- A/C unit proposed rear yard | NULL
GP-2020-03211 | 2020-11-05 | 712 W 60TH AVENUE, Vancouver, BC V6P 1Z9 | Gas Permit | Residential | Renovation | Completed | Residential - RE & RE HOT WATER TANK BTU: 40,000 BTU | NULL
PP-2020-03742 | 2020-12-01 | 8284 SHERBROOKE STREET, Vancouver, BC | Plumbing Permit | Commercial | Addition | Completed | Commercial - add 2 rpba's -(re: COV Cross Connection Inspection) | NULL
DB-2020-03471 | 2021-03-19 | 2128 W 21ST AVENUE, Vancouver, BC V6L 1J3 | Building Permit | Development and Building Permit (DB) | New Building | Issued | Low Density Housing - New Building - 2 STOREY 1FD + LWH *This Building Permit will remain in a suspended status until the associated (green) Demolition Permit BP-2020-03472 is completed.* To construct a 2 storey one-family dwelling with a Cellar ($1,109,870.00) and Laneway House with 2 car garage and an open parking pad, providing 3 parking spaces, having vehicular access from the 20' Lane. 1. Covenant registered at the Land Title Office under CA8719656 2. No Strata Titling permitted 3. No A/C Unit proposed 4. A/C proposed – Exterior component located in Rear Yard, Interior component located in 2nd Floor Master Closet 5. Bar sink located in Cellar Rec. Rm. 6. Schedule B: (J.J.S. Hui) P.Eng (778.319.3403) Architectural (item 1.5 only) &Structural & Geotechnical 7. HPO: Residential Builder- (Rishi Holdings Ltd) 8. The entire building to be sprinklered to NFPA 13 D per 3.2.5.12.(3)(d) Note: This is a 2 storey building pursuant to the Zoning and Development By-Law Address Information: Principle Dwelling: #1 - 2128 W 21st Av - One Family Dwelling (1st and 2nd storey, cellar) Laneway home: Building 2 - #3 - 2128 W 21st Av - Laneway House (1.5 storey) Address assigned per approved plans. Fire and Emergency street access must be provided and maintained at all times. The building addresses are to be posted and to be visible from the street in accordance with the Building By-law prior to final inspection. NOTE: Information regarding the Laneway House building on the survey and site plan is for reference only. Any discrepancy between information regarding the Laneway House on the survey and/or site plan and approved permit drawings for the Laneway House are neither approved nor authorized under this principal house permit. *NEW LANEWAY HOUSE* Note: See DB-2020-03474 for Bldg 2 on site (Laneway House) addressed #3 - 2128 W 21st Av. **THIS PERMIT HAS BEEN ISSUED UNDER THE REQUIREMENTS OF VBBL #12511 (2019).** | 1109870
BP-2020-03472 | 2021-03-19 | 2128 W 21ST AVENUE, Vancouver, BC V6L 1J3 | Building Permit | Building Permit (BP) | Demolition / Deconstruction | Completed | Low Density Housing - Demolition / Deconstruction - DEMOLITION BY DECONSTRUCTION To demolish the existing one family dwelling building ($15,000) on this site by means of deconstruction. Pre-1950 Green Demolition Conditions Apply : 75% Recycling Rate of Building Materials Required This permit is subject to the Green Demolition Bylaw (11023) Note: Demo Declaration by Deconstruction – Canadian Excavating Ltd. (Nirmal Brar) (604.728.0434) | 1500
DB-2020-03474 | 2021-03-19 | 2128 W 21ST AVENUE #3, Vancouver, BC V6L 1J3 | Building Permit | Development and Building Permit (DB) | New Building | Issued | Low Density Housing - New Building - 1.5 STOREY LANEWAY HOME To construct a 2 storey laneway house building ($257,925.00) with an attached garage and 1 open parking pad, providing a total of 3 parking spaces, having vehicular access from the 20' Lane. Note: This is a 1 ½ storey building pursuant to the Zoning & Development By-law. 1. Covenant registered at the Land Title Office under CA8719656 2. No Strata Titling permitted 3. No A/C Unit proposed 4. Schedule B: (J.J.S. Hui) P.Eng (778.319.3403) Structural & Geotechnical 5. HPO: Residential Builder- (Rishi Holdings Ltd) 6. The entire building, INCLUDING THE ATTACHED GARAGE to be sprinklered to NFPA 13D as per VBBL 3.2.15.12(3)(d). NOTE: To achieve the required FSR. A floor space exclusion of 3% has been applied to this application as per section 11.24.18 of the district schedule, to accommodate improved building performance. Address Information: Principle Dwelling: #1 - 2128 W 21st Av - One Family Dwelling (1st and 2nd storey, cellar) Laneway home: #3 - 2128 W 21st Av - Laneway House (1.5 storey) Address assigned per approved plans. Fire and Emergency street access (walkway) to the laneway house is from the west side. Street access must be provided and maintained at all times. The building addresses are to be posted and to be visible from the street in accordance with the Building By-law prior to final inspection. NOTE: Information regarding the principal building on the survey and site plan is for reference only. Any discrepancy between information regarding the principal building on the survey and/or site plan and approved permit drawings for the principal building are neither approved nor authorized under this laneway house permit. *NEW HOUSE* Note: See DB-2020-03471 for Bldg 1 on site (principal bldg) addressed #1 - 2128 W 21st Av. **THIS PERMIT HAS BEEN ISSUED UNDER THE REQUIREMENTS OF VBBL #12511 (2019).** | 257925
DB-2020-01653 | 2020-06-15 | 249 KEEFER STREET, Vancouver, BC | Building Permit | Development and Building Permit (DB) | Addition / Alteration | Issued | Field Review - Addition / Alteration - 249 Keefer St Exterior alterations to install outdoor electrical equipment at the rear of this existing Restaurant/office building to provide a new electrical room for the BC Hydro "H" frame elimination project. Building Sprinklered – Building inspector to determine on site if a separate sprinkler permit is required- No SP req'd as per DBI, Jun 12, 2020 OK for Field Review per Kim V - June 2, 2020 | 4600
EP-2020-03950 | 2020-05-28 | 1603 MATTHEWS AVENUE, Vancouver, BC V6J 2T1 | Electrical Permit | Residential | Addition | Completed | Installation / Repair - Residential - Add pot lights and two patio heaters Building permit work description: In accordance with Section 4.4 of the Zoning and Development By-Law, your request is granted, thereby permitting exterior alterations to add flat roof over main floor rear deck and complete site alterations including tree removals and replacements, retaining walls, planters, and soft landscaping for the existing One-Family Dwelling, as shown on drawings A-1, A-2, A-3, A-4, A-5, A-5, A-6, A-7, A-8, A-9, A-10, A-11, L-1, L-2, L-3, L-4 submitted by J&R Katz Design + Architecture Inc., stamped received by this department on June 25, 2019, and now approved as a Minor Amendment to Development Permit Number DE401187. The alterations described above, authorized by the Development Permit Number DP-2018-00623, including conditions and plans forming part thereof, are approved under the Heritage By-law No. 4837 under By-law No. 11351 and this Development Permit also constitutes a Heritage Alteration Permit.” OK For Field Review per A.Campbell - Sept.17.2019 No Energy Upgrade required, Exterior Work Only Schedule B Structural submitted per Clinton Yiu, 604-255-7670 | 2500
PP-2020-01717 | 2020-05-29 | 1855 NELSON STREET #206, Vancouver, BC V6G 1M9 | Plumbing Permit | Commercial | Renovation - Dwelling Unit(s) only | Completed | Commercial - 206 add rough in for automatic clothes washer, relocate dishwasher. install new bathtub. Renew plumbing to existing rough in locations for toilet, vanity sink, kitchen sink amend permit July 16 2020: install a 1/4" water supply for a new fridge | NULL
PP-2020-01718 | 2020-05-28 | 1529 W 6TH AVENUE #106, Vancouver, BC V6J 1R1 | Plumbing Permit | Commercial | Renovation - Dwelling Unit(s) only | Completed | Commercial - #106 Moving sink, moving laundry box Building Permit for DP-2016-00151 Interior alterations and to change the use from Artist Studios, (live/work) to General Office, (Units 101, 102, 103, 104, 107, 108, 109 and 110), Fitness Centre Class-1, (Units 105 and 106), and Retail uses, (Unit 1555 West 6th Avenue and 1515 West 6th Avenue), on the main floor and basement of the existing mixed-use building on this site. amend permit July 14 2020: Add 1 fixture for new water fountain | NULL
DB-2020-01655 | 2020-06-15 | 310 W CORDOVA STREET, Vancouver, BC | Building Permit | Development and Building Permit (DB) | Addition / Alteration | Completed | Field Review - Addition / Alteration - To alter the exterior of this Municipally Designated Heritage B building as per condition noted below: 1) Exterior alterations to replace the front door with two doors at the front of this existing Municipally Designated Heritage B building and to change the use of this tenant space from retail to Manufacturer's agent (office) with ancillary retail/wholesale. No interior alterations proposed. | 500
EP-2020-03953 | 2020-05-27 | 1774 E 32ND AVENUE, Vancouver, BC V5N 3B6 | Electrical Permit | Residential | New | Completed | Installation / Repair - Residential - LWH - Roughin and finish cable data jack x2 roughin security To construct a 1 storey laneway house building with a detached garage providing 2 parking spaces and 1 on grade parking space, having vehicular access from the lane. Note: This is a 1 storey building pursuant to the Zoning & Development By-law 1- No A/C unit proposed | 500
SP-2020-00863 | 2020-06-06 | 4785 W 2ND AVENUE, Vancouver, BC V6T 1C1 | Sprinkler Permit | Residential | Renovation | Issued | Residential - New sprinklers **** -Exterior and interior alterations to add to the basement, main and second floors at the rear of this existing two storey plus basement one family dwelling with built-in two car garage inside with lane site. Scope includes install an outdoor swimming pool and hot tub in rear of existing dwelling building. DWELLING TO BE SPRINKLERED TO NFPA 13D Schedules submitted by: Structural B (Main Dwelling) by Bengt Jansson, P.Eng, 778-233-2813 Structural B (Pool / Hot Tub) by Bengt Jansson, P.Eng, 778-233-2813 Geotech B from J. Oh, P.Eng., 604-513-4190 >>>Amend: Nov. 19th -Inspector wanted updated drawings to reflect what was installed -see uploaded document tab | NULL
PP-2020-03803 | 2020-11-13 | 741 E 11TH AVENUE, Vancouver, BC V5T 2E4 | Plumbing Permit | Residential | Renovation | Completed | Residential - install new rough in pipes for relocated bathroom on basement and main floor, relocated kitchen sink on main floor. Replace fixtures for existing basement bathroom. RE:CF-2020-002025 | NULL
EP-2020-08265 | 2020-11-05 | 5445 BAILLIE STREET, Vancouver, BC V5Z 3M6 | Electrical Permit | Commercial | Addition | Completed | Installation / Repair - Commercial - HVAC controls. Boilers, Heat Pumps and Water Pumps in the Boiler room and inside the classrooms. Run new low voltage wires between the units and terminate. Install new thermostats, relays and CT's. Extra low Voltage work only. | 14500
PP-2020-03804 | 2020-11-09 | 88 W PENDER STREET, Vancouver, BC V6B 6N9 | Plumbing Permit | Commercial | Tenant Improvement | Cancelled | Commercial - UNIT# 1021- Congee Noodle Delight install backflow preventer as per Engineering department | NULL
GP-2020-03188 | 2020-11-05 | 285 E 19TH AVENUE, Vancouver, BC V5V 1J3 | Gas Permit | Residential | Renovation | Completed | Residential - re-re combi boiler | NULL
EP-2020-08267 | 2020-11-05 | 1755 HARO STREET, Vancouver, BC V6G 1H2 | Electrical Permit | Commercial | Renovation - Dwelling Unit(s) only | Completed | Installation / Repair - Commercial - #402 - Interior alterations to renovate the existing dwelling unit (#402) on the 4th floor in this multiple dwelling rental building on this site. Scope of work to include: demolish interior kitchen walls to create open concept, renovate kitchen and bathroom, repairs to fire stopping, work related to plumbing and electrical. New Homeline panel, plugs, switches, and lights. kitchen reno | 1936
EP-2020-08268 | 2020-11-05 | 1755 HARO STREET, Vancouver, BC V6G 1H2 | Electrical Permit | Commercial | Renovation - Dwelling Unit(s) only | Completed | Installation / Repair - Commercial - #801 - Interior alterations to renovate the existing dwelling unit (#801) on the 8th floor in this multiple dwelling rental building on this site. Scope of work to include: demolish interior kitchen walls to create open concept, renovate kitchen and bathroom, repairs to fire stopping, work related to plumbing and electrical. NEW HOMELINE PANEL, PLUGS, SWITCHES, LIGHTS, AND KITCHEN RENO | 1936
GP-2020-03189 | 2021-03-11 | 2718 E 54TH AVENUE, Vancouver, BC V5S 1X8 | Gas Permit | Residential | Renovation | Completed | Residential - gas furnace replacement | NULL
SP-2020-01699 | 2020-11-05 | 2137 W 22ND AVENUE, Vancouver, BC V6L 1L4 | Sprinkler Permit | Residential | New | Completed | Residential - install 35 sprinkler heads for new construction To construct a 2 storey + cellar one-family dwelling ($1,035,767.50). Note: parking for this site provided under LWH DB-2019-05509 Note: This is a 2 storey building pursuant to the Zoning and Development By-Law 1- Bar/Sink proposed in cellar 2- A/C unit proposed in rear yard 3- Schedule B: ALAN PRAHALAD P.Eng (604-831-1431) Structural & Geotechnical 4- Schedule B: Zhao Guan P.Eng (778-868-5635) Geotechnical 5- HPO: Residential Builder- Bhandal Holdings Ltd 6- Covenant registered at the Land Title Office under CA7947287 ****residential projects will now require schedule B as part of the sprinkler application**** Building 1 2137 W 22nd Av - One Family Dwelling (1st and 2nd storey, south portion of basement) Addresses assigned per approved plans. Fire and Emergency access must be provided and maintained at all times. The building addresses are to be posted and to be visible from the street in accordance with the Building By-law. ******THIS PERMIT HAS BEEN ISSUED UNDER THE REQUIREMENTS OF VBBL 2019 (#12511)****** | NULL
EP-2020-08306 | 2020-11-06 | 1338 W 67TH AVENUE, Vancouver, BC V6P 4T8 | Electrical Permit | Commercial | New | Expired | Temporary Power - Commercial - To provide temporary power. Valid: Nov. 6, 2020 - Nov. 5, 2021 >Work authorized by this permit is for placement of a temporary power pole only and does not authorize any site construction and/or excavation. A separate Building Permit will be required prior to commencement of any other work on this site | NULL
PP-2020-03745 | 2020-11-06 | 4509 W 11TH AVENUE, Vancouver, BC V6R 2M5 | Plumbing Permit | Commercial | Tenant Improvement | Completed | Commercial - Install BFP as per COV mandate -re: Cross Connection Inspection | NULL
GP-2020-03190 | 2020-11-05 | 4875 KILLARNEY STREET, Vancouver, BC V5R 3V6 | Gas Permit | Residential | Addition | Completed | Residential - TO INSTALL 1 FURNACE | NULL
PP-2020-01729 | 2020-05-28 | 3429 OXFORD STREET, Vancouver, BC V5K 1N8 | Plumbing Permit | Residential | New | Completed | Residential - LWH - Plumbing To construct a 2 storey laneway house building ($258,535.00) with an open parking pad providing 2 parking space over gravel, having vehicular access from the 20' Lane. Note: This is a 1 ½ storey building pursuant to the Zoning & Development By-law. 1. Covenant registered at the Land Title Office under CA7902642 2. No Strata Titling permitted 3. No A/C Unit proposed | NULL
EP-2020-03958 | 2020-05-28 | 555 SEYMOUR STREET, Vancouver, BC V6B 3H6 | Electrical Permit | Commercial | Renovation | Completed | Installation / Repair - Commercial - Install 1 Card Reader with Electrified Lockset and Strike No Mag Lock | 464.5
BP-2020-01656 | 2020-06-23 | 1055 W HASTINGS STREET, Vancouver, BC V6E 2E9 | Building Permit | Building Permit (BP) | Addition / Alteration | Completed | Field Review - Addition / Alteration - Interior alterations to provide improvements to the reception area of this office unit #1830 on the 18th floor of this existing commercial building on this site. Scope of work to renovate entrance/lobby area to add a meeting room. OK for field review as per Jamie Zhang, May 27/20 Notes: 1. Energy upgrade trigger; E2 - Retrofit Path: BOMA BESt (Path 1) - No Additional Upgrades Req'd 2. Separate sprinkler permit required for proposed sprinkler work. | 200000
BP-2020-01657 | 2020-06-23 | 466 GRANVILLE STREET, Vancouver, BC | Building Permit | Building Permit (BP) | Addition / Alteration | Completed | Field Review - Addition / Alteration - Interior alterations only to provide improvements for a new Retail Store tenant at 466 Granville Street at this existing Vancouver Heritage Register 'A' commercial Rogers Building. Scope of work to include installing drywall on existing wall and ceiling, paint ceiling, install counters, add display shelves and work related to electrical. OK for field review as per Howie Chow, May 27, 2020. Notes: 1. Energy upgrade trigger: L2 - Lighting - Upgrade all hard wired Lighting within scope of work area to High Efficiency light systems 2. Building inspector to determine on site if a separate sprinkler permit is required. | 30000
PP-2020-03748 | 2020-11-05 | 7984 KNIGHT STREET, Vancouver, BC V5P 2X8 | Plumbing Permit | Commercial | Renovation - Dwelling Unit(s) only | Completed | Commercial - installation of a DCVA backflow assembly as a result a City of Vancouver Cross Connection Inspection. | NULL
GP-2020-03191 | 2020-11-05 | 2048 GRANT STREET, Vancouver, BC V5L 2Z3 | Gas Permit | Residential | Renovation | Completed | Residential - replace furnace | NULL
GP-2020-03192 | 2020-11-05 | 6335 BRUCE STREET, Vancouver, BC V5P 3M8 | Gas Permit | Residential | New | Completed | Residential - To install piping and appliances for a new laneway house. Boiler with complete installation. -To construct a 2 storey laneway house building with an attached garage and 1 open parking pad, providing a total of 2 parking spaces, having vehicular access from the 20' Lane. | NULL
EP-2020-08271 | 2020-11-06 | 1132 UNION STREET, Vancouver, BC | Electrical Permit | Commercial | Tenant Improvement | Completed | Installation / Repair - Commercial - Upgrade existing hardwired alarm system. Re-use existing cabling and security devices. Install new control panel, keypad, and communicator. Run cable for and install 1 outdoor IP camera at front and add one WiFi camera. COMPLETE SECURITY ALARM SYSTEM | 1728.37
DB-2020-03476 | 2020-12-03 | 1079 MARINASIDE CRESCENT, Vancouver, BC V6Z 2Z4 | Building Permit | Development and Building Permit (DB) | Addition / Alteration | Completed | Field Review - Addition / Alteration - 1079 Marinaside Interior alterations and a change of use of approximately 1,442sf from fitness centre to an animal clinic in this existing mixed use commercial and residential building on this site. Okay for field review per S. Dugaro, April 27, 2020. Okay for change of use from fitness centre to animal clinic per B. Duffix, March 26, 2020. Energy upgrade: L2 - Lighting - Upgrade to incorporate Automatic Lighting Shutoff (per 9.4.1.1 of ASHRAE 90.1-2016) | 150000
GP-2020-03194 | 2020-11-05 | 1839 W 12TH AVENUE, Vancouver, BC V6J 2E7 | Gas Permit | Residential | Addition | Completed | Residential - extending gas line for a bbq box and fireplace | NULL
GP-2020-01387 | 2020-05-28 | 3215 W 5TH AVENUE, Vancouver, BC V6K 1V3 | Gas Permit | Residential | Addition | Completed | Residential - Gas insert fireplace installation | NULL
EP-2020-03954 | 2020-05-28 | 1438 E 28TH AVENUE, Vancouver, BC V5N 2X4 | Electrical Permit | Residential | Renovation | Issued | Installation / Repair - Residential - 200 AMP SERVICE INSTALLATION FOR 2 KITCHEN AND 2 BATHROOM RENOVATIONS | 15000
GP-2020-01388 | 2020-05-28 | 3106 W 24TH AVENUE, Vancouver, BC V6L 1R6 | Gas Permit | Residential | New | Completed | Residential - Installing & Testing New Gas Rangetop To construct a 2 storey one-family dwelling with a 2-car garage (+future outdoor pool/ hot-tub) ,having vehicular access from the lane. Note: This is a 2 storey building pursuant to the Zoning and Development By-Law 1- Bar/Sink proposed in basement 2- A/C unit proposed | NULL
EP-2020-03956 | 2020-05-28 | 525 E 55TH AVENUE, Vancouver, BC V5X 1N6 | Electrical Permit | Residential | New | Completed | Installation / Repair - Residential - NEW ELECTRICAL FOR SINGLE FAMILY WITH BASEMENT SUITE Building permit work description: 2 STOREY 1FD + SS + GARAGE To construct a 2 storey one-family dwelling with a secondary suite located in the Cellar with a detached accessory building (garage) , at the rear providing 2 parking spaces, having vehicular access from the lane. **No A/C Unit proposed **Bar sink located in cellar This is a 2 storey building pursuant to the Zoning and Development By-Law ******THIS PERMIT HAS BEEN ISSUED UNDER THE REQUIREMENTS OF VBBL 2014 ****** All rooms adjacent to East and West exposing building face shall be sprinklered. "Combustible projections or roof soffits on an exposing building face shall not project to less than .45m from the property line and shall be in compliance with VBBL 2014 9.10.15.5.(9) The entire building, INCLUDING THE ATTACHED GARAGE (if applicable), to be sprinklered to NFPA 13D. | 18000
BP-2020-01658 | 2020-07-10 | 750 W PENDER STREET, Vancouver, BC V6C 2T7 | Building Permit | Building Permit (BP) | Addition / Alteration | Completed | Field Review - Addition / Alteration - #700 Interior alterations to demise the existing office unit #700 into two units (#700 & #705) on the 7th floor of this existing commercial building on this site. OK for field review per Rob Rattray. | 8500
GP-2020-03195 | 2020-11-05 | 2960 E 29TH AVENUE #204, Vancouver, BC V5R 5Z5 | Gas Permit | Residential | Renovation | Completed | Residential - remove and replace gas fireplace | NULL
GP-2020-03212 | 2020-11-05 | 1521 E 64TH AVENUE, Vancouver, BC V5P 2M4 | Gas Permit | Residential | Addition | Completed | Residential - TO INSTALL 1 FURNACE & 1 WATER HEATER | NULL
PP-2020-03769 | 2020-11-06 | 238 ALVIN NAROD MEWS #304, Vancouver, BC V6B 5Z3 | Plumbing Permit | Residential | Renovation | Completed | Residential - #304 new fixtures -To permit Interior alterations to this existing unit #304 in this existing multiple dwelling unit building on this site. Scope of work: - Removing a non-loadbearing wall in the kitchen and updating the kitchen cabinets, appliances, fixtures, countertops and lighting. Updates to both bathrooms. New flooring, lighting and paint throughout. - Enclosed Solarium/Balcony to Remain - No Existing Bulk Storage | NULL
GP-2020-03214 | 2020-11-05 | 4281 SLOCAN STREET, Vancouver, BC V5R 1Z2 | Gas Permit | Residential | Renovation | Completed | Residential - FURNACE RE/RE | NULL
GP-2020-03217 | 2020-11-05 | 1375 W 26TH AVENUE, Vancouver, BC V6H 2B2 | Gas Permit | Residential | Tenant Improvement | Completed | Residential - Re&Re HWT | NULL
EP-2020-08282 | 2020-11-09 | 1166 W 11TH AVENUE, Vancouver, BC V6H 1K3 | Electrical Permit | Commercial | Addition | Completed | Installation / Repair - Commercial - Option 1C: Voluntary replacement of an existing Mirtone 7900 Fire Alarm Control Panel with an Mircom FA-1000XTDS Fire Alarm Control Panel. The current system is obsolete and there are no longer parts available and the building would like a modern panel installed to replace the existing panel so that if there is any service(s) required into the future that there are parts available. The building would like to be proactive to keep the building safe for all of their residents. The existing system has been tagged as operational for the year. All of the existing devices will remain in their current location and changed to ULC cross listed compatible devices. All of the existing bells will be changed to horns in their current location in order to be compatible with the current limitations of the new system, and there will be no changes to the existing wiring at the building. A full third party verification will be completed to CAN/ULC-S537-13 to meet the requirements of the VBBL and the above mentioned bulletin. ULC monitoring will be in place at this location by the end of the fire alarm ugprade. | 8400
DB-2020-01659 | 2020-07-20 | 4065 MACDONALD STREET, Vancouver, BC | Building Permit | Development and Building Permit (DB) | Addition / Alteration | Completed | Field Review - Addition / Alteration - Exterior alterations to install two electrical closets for the two retail units (4065 Macdonald Street and 4075 Macdonald Street) on the rear of this existing commercial building. OK for DB per Haizea Aguirre and Benjamin Dufix Schedule B Electrical submitted per Iouri Martynov, 778-277-2225 Related EL-2019-03984 | 37129.6
PP-2020-01723 | 2020-05-28 | 1600 HOWE STREET #802, Vancouver, BC V6Z 2L9 | Plumbing Permit | Commercial | Tenant Improvement | Completed | Commercial - Replace shower drain. | NULL
GP-2020-01399 | 2020-07-06 | 3183 E KENT AVENUE NORTH, Vancouver, BC | Gas Permit | Residential | Renovation | Completed | Residential - Re & Re Hot Water Tankless | NULL
EP-2020-03963 | 2020-05-28 | 2094 E 22ND AVENUE, Vancouver, BC V5N 2R4 | Electrical Permit | Residential | New | Completed | Installation / Repair - Residential - Pre wire alarm, Telus, tv, internet ,doorbell and cctv Complete alarm and doorbell Building permit work description: To construct a 2 storey laneway house building with an open parking pad, providing 1 parking space, having vehicular access from the lane. Note: This is a 1 ½ storey building pursuant to the Zoning & Development By-law **No A/C unit Address has been assigned per the approved plans as the fire/emergency access to the laneway house is from the east side. This access must be provided & maintained at all times in accordance with the Building By-law. ******THIS PERMIT HAS BEEN ISSUED UNDER THE REQUIREMENTS OF VBBL 2014 AND THE GREEN HOMES PROGRAM****** | 1000
PP-2020-01727 | 2020-05-28 | 4042 W 29TH AVENUE, Vancouver, BC V6S 1V5 | Plumbing Permit | Residential | New | Issued | Residential - all plumbing for the new house To construct a 2 storey + cellar one-family dwelling with detached two car garage at the rear providing 2 parking spaces, having vehicular access from the lane. 1. A/C unit proposed in Rear Yard 2. Bar sink located in Cellar Open Recreation Room | NULL
SP-2020-00865 | 2020-05-28 | 875 W 19TH AVENUE, Vancouver, BC V5Z 1X4 | Sprinkler Permit | Residential | New | Completed | Residential - new sprinkler system **** -To construct a 1.5 storey laneway house building and 1 open parking pad, providing a total of 1 parking spaces, having vehicular access from the 20' Lane. -THIS PERMIT HAS BEEN ISSUED UNDER THE REQUIREMENTS OF VBBL #12511 (2019).** >>>> Amend: Dec. 3 -flow test report uploaded onto the application documents tab | NULL
EP-2020-04119 | 2020-06-03 | 2786 YALE STREET, Vancouver, BC V5K 1C3 | Electrical Permit | Residential | New | Completed | Installation / Repair - Residential - Electrical rough in and finishings **** -To construct a 2 storey one-family dwelling with a secondary suite located in the Cellar with 1 open parking over gravel, providing 1 parking space, having vehicular access from the 20' Lane. -A/C Unit proposed at the rear yard | 18000
EP-2020-03968 | 2020-05-28 | 717 JERVIS STREET #1001, Vancouver, BC V6E 4L5 | Electrical Permit | Residential | Renovation - Dwelling Unit(s) only | Completed | Installation / Repair - Residential - Kitchen and bathroom upgrade Relocating switches ,lights and plugs Building permit work description: #1001 - Interior alterations to the existing dwelling unit, #1001 on the 10th level of this existing multiple dwelling building. Scope of work includes: Interior demolition of all existing finishes and removal of all walls between the Entry Foyer/Kitchen/Dining and Living area to create an open concept; new Kitchen counters, cabinets, appliances & fixtures; new fixtures in Bathrooms - bathtub, shower, toilets and sinks; new partitions/closets in bedrooms; new finishes - paint, flooring and lighting throughout. Notes: Energy Upgrade: L2 - Lighting - Install energy efficient lighting fixtures (single occupied space area) Master Ensuite drain is not to be relocated as per letter from Strata Council. District Building Inspector to determine if removal of walls between Foyer/Kitchen/Dining/Living area requires Schedule B Structural. Building Not Sprinklered – No sprinkler permit required. | 3990
SP-2020-00872 | 2021-03-26 | 1777 E 47TH AVENUE, Vancouver, BC V5P 1P9 | Sprinkler Permit | Commercial | New | Issued | Commercial - For all sprinkler work to the 2014 VBBL; NFPA 13R, 2013 to retain, relocate, add to and convert the existing one-family dwelling to a Multiple Conversion Dwelling three-family dwelling residential building with an attached two-car garage having vehicular access from E. 47th Avenue. This application does not include any of the following: - Flexible sprinkler pipe. - Alternative solutions. Related Permits: 1. SFD Building BP-2019-04728/SP-2020-00966 1781 E 47TH Ave. Notes: 1. Permit issued during COVID-19 pandemic. 2. Sprinkler Engineer of Record, Mr. Farzad Hemmati, PH.D., P.Eng. of BMAC Technologies & Consulting - (604) 544 7564. | NULL
EP-2020-03969 | 2020-05-28 | 3002 GRAVELEY STREET, Vancouver, BC V5K 3K4 | Electrical Permit | Residential | New | Completed | Installation / Repair - Residential - prewire data and telephone for a two family dwelling Building permit work description: To construct a two-storey two-family dwelling with a detached accessory building (garage) at the rear providing 2 parking spaces having vehicular access from the lane. Note: This is a 2 storey building pursuant to the Zoning and Development By-Law **No A/C units proposed **No Bar sinks ******THIS PERMIT HAS BEEN ISSUED UNDER THE REQUIREMENTS OF VBBL 2014 AND THE GREEN HOMES PROGRAM****** NOTE: To achieve the required FSR. A floor space exclusion of 2% has been applied to this application. TERMS:Building to be sprinklered to NFPA 13D requirements. | 500
EP-2020-03970 | 2020-05-28 | 2045 FRANKLIN STREET #102, Vancouver, BC V5L 1R4 | Electrical Permit | Residential | Renovation - Dwelling Unit(s) only | Completed | Installation / Repair - Residential - Minor kitchen renovation. Addition of circuits for dishwasher, microwave and counter receptacle. Relocation of fridge receptacle. | 750
PP-2020-01730 | 2020-05-28 | 2356 KAMLOOPS STREET, Vancouver, BC V5M 1W3 | Plumbing Permit | Residential | New | Completed | Residential - LWH - Plumbing To construct a 2 storey laneway house building with a surface parking providing 1 parking space having vehicular access from the lane. Note: This is a 1 1/2 storey building pursuant to the Zoning & Development By-law - Covenant registered at the Land Title Office under CA7703355 - No strata titling permitted. - No A/C unit proposed. | NULL
EP-2020-03971 | 2020-05-28 | 1313 NANTON AVENUE, Vancouver, BC V6H 2C8 | Electrical Permit | Residential | New | Completed | Installation / Repair - Residential - Tv telephone alarm prewire and complete To construct a 2 storey laneway house building ($224,457.50) with an open parking pad providing 1 parking space over gravel, having vehicular access from the 20' Lane. Note: This is a 1 ½ storey building pursuant to the Zoning & Development By-law. 1. No Strata Titling permitted 2. No A/C Unit proposed 3. Schedule B: Jason Hui P.Eng (778.319.3403) Structural & Geotechnical 5. BC Housing: Ching Kee Construction & Renovations Company Ltd | 800
EP-2020-03975 | 2020-05-29 | 388 DRAKE STREET, Vancouver, BC V6B 6A8 | Electrical Permit | Commercial | NULL | Expired | Annual / Operating - general building electrical maintenance Valid: May 29, 2020 to May 28, 2021 | NULL
PP-2020-01744 | 2020-07-13 | 1055 VERNON DRIVE, Vancouver, BC V6A 3P4 | Plumbing Permit | Commercial | New | Completed | Commercial - Plumbing rough in and finishing To construct a 4-storey industrial and office building over two levels of underground parkade with repair garage/subsidiary office on the main/mezzanine floor; manufacturing on the 2nd floor; manufacturing/offices on the 3rd floor; and offices on the 4th floor. VBBL 2014 Reviewed during the 2020 pandemic crisis. STAGE 1 - Excavation and Shoring issued on Mar. 12, 2020. STAGE 2 - Structure Only issued on June 11, 2020. | NULL
EP-2020-03972 | 2020-05-28 | 525 E 49TH AVENUE, Vancouver, BC | Electrical Permit | Commercial | New | Issued | Installation / Repair - Commercial - rough-in and completion of cctv and paging system Building permit work description: To construct a 3296 sq ft addition to the existing Temple building at 525 E 49th Avenue, and interior alterations to provide improvements for the existing Temple Building, including installation of a new sprinkler system. Note: 1. The new addition has been designed as a "self-contained building".The self-contained addition does not exit through the existing building. 2. Self-contained building occupant load - 71 persons 3. Existing Temple occupant load (accepted under BP207322): - Main floor Assembly and Ancestors Halls (Rm E200 & Rm E201)-182 persons - Lower floor Dining areas (Rm E107 and Rm E100) -157 persons 4. Permanent signs indicating accepted occupant loads shall be posted in conspicuous locations. This permit has been reviewed under the 2007 Vancouver Building By-law. CONTACT CRP: Arnold S.C. Chan, 604.616.8808 E-mail: arnold@plyarchitecture.com | 6800
PP-2020-01732 | 2020-05-28 | 2935 W 35TH AVENUE, Vancouver, BC V6N 2M5 | Plumbing Permit | Residential | New | Completed | Residential - 3/4 backflow preventer for lawn irrigation To construct a 2 storey + cellar one-family dwelling with a detached accessory building (laneway house), at the rear providing 3 parking spaces (1 parking pad, 2-Small Car Garage), having vehicular access from the lane. Note: This is a 2 storey building pursuant to the Zoning and Development By-Law 1- Covenant registered at the Land Title Office under CA5906864 2- No Bar Sink Proposed 3- A/C unit proposed in rear yard | NULL
EP-2020-04025 | 2020-05-29 | 250 W PENDER STREET, Vancouver, BC V6B 1S9 | Electrical Permit | Commercial | Renovation | Completed | Installation / Repair - Commercial - Room #146 and #148 - Ground floor - Demo exist lighting & receptacles. Add new lighting & controls. New Wiremold raceway & over floor raceway. New electrical panel. Communications cable & conduits & back boxes. BUILDING PERMIT WORK DESCRIPTION: Room #146 and #148 - Ground floor Interior alterations only to provide improvements to the existing classrooms in this existing institutional-use building (Vancouver Community College) on this site. Scope of work: Per the 2019 VBBL to construct new glazed walls, finishes, ceiling work and electrical work. TENANT: Vancouver Community College OK for Field Review as per R. Rattray, March 24, 2020. Letters of Assurance submitted by: CRP Schedule A & Architectural Schedule B, Mark Ehman, 604.685.6312 Electrical Schedule B, Darcy Metz, 604.408.7222 NOTE: 1. Building is Sprinklered 2.. Energy Upgrade trigger; L2 - Lighting - Upgrade all hard wired Lighting within scope of work area to High Efficiency light systems | 39000
PP-2020-01735 | 2020-05-28 | 3006 E 3RD AVENUE, Vancouver, BC V5M 1J1 | Plumbing Permit | Residential | New | Completed | Residential - 1FD+SS - New plumbing in single family home with basement suite. To construct a 2 storey + cellar one-family dwelling with a secondary suite located in the cellar. Note: Parking for this site is under LWH DB-2019-03386 Note: This is a 2 storey building pursuant to the Zoning and Development By-Law 1- Covenant registered at the Land Title Office under CA7357475 2- No strata titling permitted 3- proposed bar sink in basement 4- A/C unit proposed in rear yard | NULL
EP-2020-03979 | 2020-05-28 | 1304 LAKEWOOD DRIVE, Vancouver, BC V5L 4M6 | Electrical Permit | Residential | New | Completed | Installation / Repair - Residential - New wiring and service for duplex. Main services: 200 amps Phase: single phase 3 wire Volt:120/240 Each unit panel amp :100 amps BUILDING PERMIT WORK DESCRIPTION: 2 FD + Basement + Garage To construct a 2 storey + basement two-family dwelling with a detached accessory building (garage) at the rear providing 2 parking spaces, having vehicular access from the lane. **A/C proposed – (2) Exterior components located in Rear Yard, Interior components located: (1) in crawlspace, (1) in 2nd floor closet Note: This is a 2 storey building pursuant to the Zoning and Development By-Law **THIS PERMIT HAS BEEN ISSUED UNDER THE REQUIREMENTS OF VBBL 2014 AND THE GREEN HOMES PROGRAM** | 20000
GP-2020-01403 | 2020-05-29 | 55 BOUNDARY ROAD, Vancouver, BC V5K 4R4 | Gas Permit | Residential | New | Completed | Residential - 1FD+SS - Venting and hook up only Addition/Alteration to this existing one storey single family home. Scope of work: Reduce back room depth on main floor, change of interior partitions in basement, kitchen and fixtures upgraded, remove wood burning fireplace, add new stair from rear deck to garden, add new entry overhang, addition of upper floor and addition of open parking pad at rear. | NULL
EP-2020-03982 | 2020-05-28 | 3186 E 28TH AVENUE, Vancouver, BC V5R 1S7 | Electrical Permit | Residential | Renovation | Completed | Installation / Repair - Residential - RE CONNECT BC HYDRO SERVICE.SERVICE WAS DISCONNECTED AT THE REQUEST OF OWNER FOR DEMOLITION OF HOUSE . NOW DUE TO COVID-19 OWNER HAVE CHANGED HIS MIND AND WANT TO KEEP THE EXISTING HOUSE .SO BC HYDRO NEED TO BE CONNECTED. | 500
SP-2020-00866 | 2020-06-15 | 555 GREAT NORTHERN WAY, Vancouver, BC | Sprinkler Permit | Commercial | Tenant Improvement | Completed | Commercial - Sprinkler head adds and relocates for new drop ceiling Exterior and interior alterations to remove the WWOP additions and alterations and to restore to one family dwelling, and to convert the existing one-car carport into one-car garage on the rear. Refer to CF-2018-011203 This application does not include any of the following: 1. Not more than 20 sprinklers (add, relocate, or remove), 2. hydraulic calculations, 3. change in occupancy and /or hazard classification, 4. warehouse storage arrangements, 5. mobile compact storage arrangements, 6. alternative solutions, 7. changes to the sprinkler system supply piping (e.g. valves, mains, cross-mains, branch-lines, etc.), or 8. flexible sprinkler pipe. | NULL
EP-2020-04528 | 2020-06-22 | 5163 SOMERVILLE STREET, Vancouver, BC V5W 3H3 | Electrical Permit | Residential | Renovation | Completed | Installation / Repair - Residential - electrical for home Reno including a basement suite. Building permit work description: Interior alterations and a change of use to an One-Family Dwelling with Secondary Suite. Scope of work includes restoring the open carport that was approved under DP49995/BP49044, removing the unauthorized aluminum deck cover, improvements to the Upper Floor, and to provide a paved 3'-0" wide firefighter's access path to the new 3'-0" suite access door. OK for field review as per Howie Chow, May 5, 2020. REUP submitted per Scott Silverthorn, 604-787-1952 #1 - 5163 Somerville St - Existing Principal Dwelling (2nd storey and east portion of 1st storey) #2 - 5163 Somerville St - Secondary Suite (west portion of 1st storey) Note: 1) No strata-titling will be permitted. 2) An annual Vancouver Business License must be obtained prior to the rental of this approved one-family dwelling and/or secondary suite on this site. 3) Install interconnected, hardwired, 120 volt smoke alarms with battery back-up and silencing feature, in each sleeping unit and within 5m outside each sleeping areas on each storey as per Building Bylaw 9.10.19. 4) Install Carbon Monoxide Alarm as per Building By-Law 9.32.4.2. & Bulletin 2007-007-BU/EL 5) Upgrade work under Part 11 (based on value of work – energuide related Part 11.2.1.4.) 6) Ceiling height to be a min. 6ft 6" over 80% of the suite area and all exit routes | 15000
EP-2020-04017 | 2020-05-29 | 1752 WILLIAM STREET, Vancouver, BC V5L 2R4 | Electrical Permit | Residential | Addition | Completed | Installation / Repair - Residential - Add 2 outlets in walk in closed, troubleshoot kitchen lights. Install exterior outlet. | 360
EP-2020-03985 | 2020-06-10 | 1166 W 11TH AVENUE, Vancouver, BC V6H 1K3 | Electrical Permit | Commercial | New | Completed | Installation / Repair - Commercial - Installation of wireless security alarm system and cctv system | 9842.37
BP-2020-01662 | 2020-07-16 | 4593 DUNBAR STREET, Vancouver, BC | Building Permit | Building Permit (BP) | Addition / Alteration | Completed | Field Review - Addition / Alteration - Interior alterations for new retail food tenant in this existing retail food location in this existing one storey commercial building on this site. Scope of work to combine two washroom into one accessible washroom and storage, add additional seating, and work related to plumbing and electrical. Ok for field review per L Clarke/K Vogt May 28, 2020 Notes: 1. Maximum 16 seats for customers, no standing space. 2. Energy upgrade trigger; E2 - Lighting - Upgrade to incorporate Automatic Partial OFF (per 9.4.1.1.(g) of ASHRAE 90.1-2016) 3. Building Not Sprinklered – No sprinkler inspection or permit required. | 4000
DB-2020-01663 | 2020-08-07 | 385 E 24TH AVENUE, Vancouver, BC | Building Permit | Development and Building Permit (DB) | Addition / Alteration | Completed | Low Density Housing - Addition / Alteration - 3949 Prince Edward Exterior and interior alterations and change of use to this existing two-storey one-family dwelling to one-family dwelling with secondary suite in this existing corner flanking lane site. Scope of work: rebuilt front porch and stairs, validated secondary suite on the lower floor. No parking provided at the site - Ok as per David Jung Schedule B - S.Hsu P.Eng (604.322.7158) - Structural Scope of work to include energy and building upgrades in accordance with Article 11.2.1.4 of the 2019 Vancouver Building By-law and as required by the District Building Inspector. Energy Upgrade Proposal submitted by Jordan Galaugher of DW Energy Advisors Inc, 604.465.1822 Notes: - No strata-titling permitted. - This is a two-storey building pursuant to the Zoning and Development By-law. - An annual Vancouver Business License must be obtained prior to the rental of this approved one-family dwelling and/or secondary suite on this site. - Install interconnected, hardwired, 120 volt smoke alarms with battery back-up and silencing feature, in each sleeping unit and within 5m outside each sleeping areas on each storey as per Building Bylaw 9.10.19. - Install Carbon Monoxide Alarm as per Building By-Law 9.32.4.2. & Bulletin 2007-007-BU/EL. - Dedicated firefighting access path to be maintained at all times. 3'-0" clear Firefighting access to be maintained at all times. No projections including service/utility connections permitted in the designated 3'-0" path. Processed through HRC | 75000
SP-2020-01701 | 2020-11-06 | 4650 OAK STREET, Vancouver, BC | Sprinkler Permit | Commercial | Tenant Improvement | Completed | Commercial - relocate of 2 sprinkler heads Interior alterations to replace the existing domestic hot water system with high-efficiency domestic hot water system in this existing extended care unit building on this site. Scope of work includes to add one-hour fire separation in the mechanical room OK for field review as per Jamie Zhang, Nov. 5/20 | NULL
EP-2020-08477 | 2020-11-16 | NULL | Electrical Permit | Commercial | NULL | Expired | Special Event - Install & provide electrical distribution from existing service at Vancouver Art Gallery to power Amacon Christmas Tree. * Set up November 20 to November 27, 2020 * Event running from November 27, 2020 to January 6, 2021. **Amend 11/16/2020** The tree will be placed in the North Plaza of the Art Gallery (Georgia and Howe), not the South Plaza as originally stated in the permit. | NULL
EP-2020-08286 | 2020-11-06 | 353 BURRARD STREET, Vancouver, BC | Electrical Permit | Commercial | Renovation | Completed | Installation / Repair - Commercial - HVAC upgrade | 11500
PP-2020-03760 | 2020-11-05 | 1299 W 7TH AVENUE #301, Vancouver, BC V6H 1B7 | Plumbing Permit | Residential | Renovation | Completed | Residential - Renovation - plumbing installation -Suite #301 - 3rd floor and roof level. Exterior and Interior alterations to Suite #301 on the 3rd and roof levels of this existing multiple dwelling building. Scope of work: - Demo interior doors and walls, plumbing fixtures - Replace existing sliding door and window on 2nd fl with a 3-door slide - Kitchen and bathroom updates, new finishes and millwork, plumbing fixtures, Electrical and painting. | NULL
EP-2020-08289 | 2020-11-06 | 2700 E BROADWAY, Vancouver, BC | Electrical Permit | Commercial | NULL | Expired | Annual / Operating - Building maintenance Valid Oct 31/2020 til Oct 30/2021 Expired Permit EP-2019-09603 | NULL
GP-2020-03223 | 2020-11-05 | 2935 E 16TH AVENUE, Vancouver, BC V5M 2M2 | Gas Permit | Residential | Renovation | Completed | Residential - install two gas fireplaces into masonry | NULL
PP-2020-03758 | 2020-11-05 | 2186 NAPIER STREET, Vancouver, BC V5L 2N9 | Plumbing Permit | Residential | Renovation | Completed | Residential - Replace Storm & Sanitary sewers, install sump and replace water main | NULL
DB-2020-03481 | 2021-02-11 | 6715 SHERBROOKE STREET #3, Vancouver, BC V5X 4C9 | Building Permit | Development and Building Permit (DB) | New Building | Completed | Low Density Housing - New Building - To construct a 1 storey laneway house building ($160,750.00) with an open parking pad, providing 1 parking space, having vehicular access from the lane. Note: This is a 1 storey building pursuant to the Zoning & Development By-law Note: Bldg 1 (principal bldg) addressed 6715 Sherbrooke St retained on site. 1. A/C unit proposed on east side 2. Schedule B: SHARAT CHANDE P.Eng (604-723-7534) Structural & Geotechnical 3. HPO: Residential Builder- Rain City Homes Ltd ****residential projects will now require schedule B as part of the sprinkler application**** NOTE : Main House exterior rear deck reduction on a separate building permit (BP). The Main House exterior rear deck reduction work to be completed prior to the Final inspection of the Laneway House. Address note: Building 2 #3 - 6715 Sherbrooke St - Laneway House (1 storey) Address assigned per approved plans. Fire and Emergency street access (walkway) to the laneway house is from the north side. Street access must be provided and maintained at all times. The building addresses are to be posted and to be visible from the street in accordance with the Building By-law prior to final inspection. ******THIS PERMIT HAS BEEN ISSUED UNDER THE REQUIREMENTS OF VBBL 2019 (#12511)****** | 160750
BP-2020-03483 | 2021-06-15 | 976 E 52ND AVENUE, Vancouver, BC V5X 1H2 | Building Permit | Building Permit (BP) | Demolition / Deconstruction | Completed | Low Density Housing - Demolition / Deconstruction - To demolish the existing one family dwelling building ($15,000) on this site by means of deconstruction. Demo Declaration – CM Demo Ltd (604) 377-9955 This permit is subject to the Green Demolition Bylaw (11023) Note: Green Demolition Conditions Apply 75% Recycling Rate of Building Materials Required | 15000
BP-2020-03484 | 2020-12-16 | 976 E 52ND AVENUE, Vancouver, BC V5X 1H2 | Building Permit | Building Permit (BP) | Salvage and Abatement | Completed | Low Density Housing - Salvage and Abatement - Salvage and abatement permit only for DB-2020-03482 and to be completed under the supervision of a registered professional. This permit does not authorize demolition, deconstruction or construction work. QP: Jereld Salazar, EMTEC Environmental, Health & Safety Consulting Inc., 604-369-7062, info@emtecenvironmental.com | 0
BP-2020-03487 | 2021-04-20 | 5058 ROSS STREET, Vancouver, BC V5W 3K5 | Building Permit | Building Permit (BP) | Demolition / Deconstruction | Completed | Low Density Housing - Demolition / Deconstruction - To demolish the existing one family dwelling building ($15,000) on this site by means of deconstruction. Demo Declaration – JVT EXCAVATING & DEMOLITION LTD. (778-893-1643) This permit is subject to the Green Demolition Bylaw (11023) Pre-1950 Green Demolition Conditions Apply 75% Recycling Rate of Building Materials Required | 15000
BP-2020-03488 | 2020-12-16 | 5058 ROSS STREET, Vancouver, BC V5W 3K5 | Building Permit | Building Permit (BP) | Salvage and Abatement | Completed | Low Density Housing - Salvage and Abatement - Salvage and abatement permit only for DB-2020-03486 and to be completed under the supervision of a registered professional. This permit does not authorize demolition, deconstruction or construction work. QP: Terry (Tarlochan) Sunar - MCA Environmental Consulting Inc. - 604-805-1344 | 0
BP-2020-03489 | 2021-02-24 | 178 KEEFER PLACE, Vancouver, BC V6B 0J6 | Building Permit | Building Permit (BP) | Addition / Alteration | Completed | Field Review - Addition / Alteration - 178 Keefer Place - Interior alterations to the existing Health Care office (Chiropractor) for a new Health Care office tenant (Dentist) at 178 Keefer Place on the 1st floor in this existing mixed use building on this site. Scope of work includes: alterations to remove walls, T-bar ceiling, lighting, flooring/baseboard, millwork, doors, finishes, relocate plumbing; new walls, drop ceiling, wall mounted shelving, millwork, doors for staff room with kitchenette, mech and treatment rooms, reception, washroom and waiting area; lighting, electrical and finishes throughout. Tenant: Dr. Marcus K.H. Lo Dental Corp OK for Field Review per W. Wong, November 5, 2020. Notes: ~ Related to time limited DP-2020-00509. ~ Energy Upgrade: E2 - Lighting - Upgrade to incorporate Automatic Partial OFF (per 9.4.1.1.(g) of ASHRAE 90.1-2016). ~ Building Sprinklered – Building inspector to determine on site if a separate sprinkler permit is required. ~ Schedule B Mechanical and Plumbing submitted by Alex P.L. Lee, P.Eng. of Leeson Engineering Inc., Tel: 604 324-8763. | 250000
BP-2020-03490 | 2021-01-06 | 3280 ROSEMONT DRIVE #4, Vancouver, BC V5S 2C9 | Building Permit | Building Permit (BP) | Addition / Alteration | Completed | Field Review - Addition / Alteration - #4 - Interior alterations to provide Kitchen updates and an open concept on the 1st level of the existing dwelling-townhouse unit (#4) in this existing Multiple dwelling (Building 2) on site. Scope of work includes: interior demolition - remove floors, cabinets and one wall between the Kitchen and dining area; Install new tile floors and new kitchen cabinets. No new plumbing work and no new lighting. OK for field review as per C.Yue on 11.5/20 Notes: ~ Energy Upgrade: Refer to REUP form submitted ~ Schedule B Structural submitted by N.K. Varshney, P. Eng. of N.K.V. Engineering & Consulting Ltd., Tel: 604 251-6320. ~ Building Sprinklered – Building inspector to determine on site if a separate sprinkler permit is required. This permit was reviewed under the 2019 VBBL during the COVID 19 pandemic. | 20000
DB-2020-03491 | 2021-05-27 | 909 E 54TH AVENUE, Vancouver, BC V5X 1L8 | Building Permit | Development and Building Permit (DB) | New Building | Issued | Low Density Housing - New Building - To construct a 2 storey + basement one-family dwelling with a secondary suite ($1,308,000) located in the basement with a detached accessory building (garage), at the rear providing 2 parking spaces, having vehicular access from the lane. Note: This is a 2 storey building pursuant to the Zoning and Development By-Law 1- Covenant registered at the Land Title Office under CA8578995 2- No strata titling permitted 3- Bar sink proposed in the basement 4- A/C unit proposed in the rear yard 5- Schedule B: S Dulay P Eng (604-603-7254) Structural & Geotechnical 4- HPO: Residential Builder - Kondola Developments Inc. Address Note: Addresses assigned per approved plans. Fire and Emergency street access to the secondary suite is from the east side. Street access must be provided and maintained at all time. The building addresses are to be posted and to be visible from the street in accordance with the Building By-law prior to final inspection. ******THIS PERMIT HAS BEEN ISSUED UNDER THE REQUIREMENTS OF VBBL #12511 (2019)****** | 1308000
DB-2020-03493 | 2021-05-27 | 909 E 54TH AVENUE, Vancouver, BC V5X 1L8 | Building Permit | Development and Building Permit (DB) | Demolition / Deconstruction | Completed | Low Density Housing - Demolition / Deconstruction - To demolish the existing one family dwelling building ($15,000) on this site. Demo Declaration – Hans Demolition and Excavating Ltd. (605-250-3834) | 15000
EP-2020-08294 | 2020-11-06 | 3639 W 16TH AVENUE, Vancouver, BC V6R 3C3 | Electrical Permit | Commercial | New | Completed | Installation / Repair - Commercial - Heat trace cable install from water entry room to stair well 1 in P1 parking level. | 3550
EP-2020-08955 | 2020-12-07 | 181 W 1ST AVENUE, , BC V5Y 0E3 | Electrical Permit | Commercial | Addition | Completed | Installation / Repair - Commercial - Installation of 1 EV Charger in underground parkade, fed from house panel | 4192.26
GP-2020-03224 | 2020-11-05 | 1804 E 7TH AVENUE, Vancouver, BC V5N 1S2 | Gas Permit | Residential | Renovation | Completed | Residential - Install one natural fireplace | NULL
GP-2020-03225 | 2020-11-06 | 828 E 13TH AVENUE, Vancouver, BC V5T 2L5 | Gas Permit | Residential | New | Completed | Residential - This is duplex house we are installing each house one fireplace and vent install -To construct a 2 storey + basement two-family dwelling with a detached accessory building (garage), at the rear providing 2 parking spaces, having vehicular access from the lane. | NULL
GP-2020-03226 | 2020-11-06 | 758 E 37TH AVENUE, Vancouver, BC V5W 1G1 | Gas Permit | Residential | New | Completed | Residential - To install 2 fireplace and vent install -To construct a 2 storey one-family dwelling with a secondary suite located in the Basement/Cellar ($716,837.50) with 1 open parking over gravel, providing 1 parking space, having vehicular access from the 20' Lane. The entire building, INCLUDING THE ATTACHED GARAGE (if applicable), to be sprinklered to NFPA 13D. | NULL
EP-2020-08296 | 2020-11-06 | 2641 E 6TH AVENUE, Vancouver, BC V5M 1R4 | Electrical Permit | Residential | Addition | Completed | Installation / Repair - Residential - connect power from underground cable to main house panel. ** AMEND 01/06/2021*** Main service is 200 Amps Main house is 125 Amps Laneway house is 125 Amps | 400
SP-2020-00868 | 2020-05-29 | 4460 W 13TH AVENUE, Vancouver, BC V6R 2V3 | Sprinkler Permit | Residential | New | Completed | Residential - to install fire sprinkler system To construct a 2 storey one-family dwelling with a secondary suite located in the Cellar providing 1 surface parking space next to the LWH, having vehicular access from the lane. Note: This is a 2 storey building pursuant to the Zoning and Development By-Law. - Covenant registered at the Land Title Office under CA7600666 - No strata titling permitted - Bar sink proposed in Theater room - A/C unit proposed in Rear yard - B1/B2. Jianli Guo, P.Eng (604.526.1305) Structural & Geotechnical - HPO: Royal Columbia Development Corp. | NULL
PP-2020-01738 | 2020-05-29 | 2555 W 3RD AVENUE, Vancouver, BC V6K 1M2 | Plumbing Permit | Residential | New | Completed | Residential - Sump | NULL
GP-2020-01390 | 2020-05-29 | 2996 W 21ST AVENUE, Vancouver, BC V6L 1K8 | Gas Permit | Residential | New | Completed | Residential - 2FD +SS - install new gas fireplace To construct a 2 storey two-family dwelling with a secondary suite located in the Basement with a detached accessory building (garage) , at the rear providing 2 parking spaces and 1 open parking space over gravel providing 3 parking spaces in total, having vehicular access from the 20' lane. 1. Covenant registered at the Land Title Office under CA7946289 2. A/C Unit proposed in rear yard 3. No Bar sink proposed | NULL
GP-2020-01400 | 2020-06-23 | 3536 W 11TH AVENUE, Vancouver, BC V6R 2K2 | Gas Permit | Residential | Renovation | Completed | Residential - Re & Re Boiler | NULL
EP-2020-03989 | 2020-06-12 | 1620 E 20TH AVENUE, Vancouver, BC V5N 2K8 | Electrical Permit | Residential | Addition | Completed | Installation / Repair - Residential - Installation of 26 solar panels system on rooftop grid-interactive net-metered, and The main panel upgrade to 225A Bus- See SLD in Application documents Note: previous permit EP-2018-06865 was completed for Rooftop Net Metered Grid Interactive Solar PhotoVoltaic System Installation. Description was: To install 6 x CS6K-270P Solar-Panel, 3 x 500W APS YC500a Micro-Inverters. AC System output capacity of this system is 1.5 kW. | 4490
BP-2020-03500 | 2020-12-03 | 1662 W 63RD AVENUE, Vancouver, BC V6P 2H8 | Building Permit | Building Permit (BP) | Salvage and Abatement | Completed | Low Density Housing - Salvage and Abatement - Salvage and Abatement Permit To be completed under the supervision of a registered professional. This permit does not authorize demolition, deconstruction or construction work. QP: Peter R. Van Bakel, CRT, CRSP Company: BCQP Consultant Inc. Building permit: DB-2020-03498 Demolition permit: BP-2020-03499 | 0
EP-2020-08297 | 2020-11-06 | 2641 E 6TH AVENUE, Vancouver, BC V5M 1R4 | Electrical Permit | Residential | New | Completed | Installation / Repair - Residential - lane way house wiring, lighting fixtures ** Amendment 12/23/2020*** New service is 200 AMPS | 8000
EP-2020-08358 | 2020-11-09 | 1696 VENABLES STREET, Vancouver, BC V5L 2H2 | Electrical Permit | Commercial | Addition | Completed | Installation / Repair - Commercial - Renovating the inside space. Adding new lights and plugs. **Amendment Apr 13, 2021** Class 2 wiring. Pulling Cat 6e cable for internet and phone Increase value by $1,100 > to provide interior alterations and change of use to "similar to" retail for new bunnies adoption and retail limited food tenant in this existing commercial building. Scope of work includes : remove partition walls and doors, new partition walls and doors, new washrooms, and electrical and plumbing work. Letter of Assurance submitted by: B Al-Mahameed 604.589.5879 L2 - Lighting - Upgrade to incorporate Scheduled Shutoff (per 9.4.1.1.(i) of ASHRAE 90.1-2016) OK for field review as per D. Honan on Dec 19/19 Permit Terms: 1. This kitchen is accepted as a Class 5 Cooking Operation (No Hood). Sign to be posted "Cooking causing grease-laden vapour is not allowed. Exhaust system is designed for steam and heat removal only." 2. Grease laden vapour shall not be generated in this tenant space. Note that if type of cooking changes and if complaints are received by the Health Department, such as mould from too much moisture, over-heating in the work environment, objectionable odour, or build up of grease or smoke residue, the owner or manager is responsible to make the required corrections, such as menu change or applying for a new building permit to comply with the appropriate Class of Cooking Operation. 3. Appliances are less than or equal to 6 kW (Cooking procedures producing significant grease laden vapour, or significant heat or steam are not permitted). 4. No more than 16 seats of any kind whether inside or outside are provided in the establishment. 5. Cafe and bunny lounge/retail to be operated by one tenant. | 17100
PP-2020-03771 | 2020-11-09 | 4630 W 8TH AVENUE, Vancouver, BC V6R 2A7 | Plumbing Permit | Residential | New | Completed | Residential - install an irrigation system Outside work only permitted | NULL
PP-2020-03761 | 2020-11-06 | 156 E 22ND AVENUE, Vancouver, BC V5V 1T6 | Plumbing Permit | Residential | New | Issued | Residential - New plumbing -To construct a 2 storey one-family dwelling with Cellar with an open parking pad, providing 1 parking space, having vehicular access from the 20' Lane. | NULL
PP-2020-03762 | 2020-11-12 | 1315 W 7TH AVENUE, Vancouver, BC V6H 1B8 | Plumbing Permit | Commercial | Renovation | Completed | Commercial - replacing existing water main and installing two new backflow preventers on domestic and sprinkler water connections. -The existing water service is leaking and needs to be replaced in a rush. | NULL
EP-2020-08303 | 2020-11-16 | 495 W 6TH AVENUE #201, Vancouver, BC V5Y 1L3 | Electrical Permit | Commercial | Renovation | Completed | Installation / Repair - Commercial - SUITE #201 - New lighting fixtures, Installation of dimmers, Moving two receptacles in the kitchen area to give enough distance as per code Moving a receptacle in the bathroom after installing a new vanity Moving couple receptacles in the living room area to enable proper positioning of office millwork Moving a three gang switch box by the entrance door to give way for a cleaning supply closet. We will not be relocating the panel. | 4200
GP-2020-03228 | 2020-11-06 | 3873 W 22ND AVENUE, Vancouver, BC V6S 1J8 | Gas Permit | Residential | Tenant Improvement | Completed | Residential - RE RE Furnace | NULL
PP-2020-03764 | 2020-11-06 | 70 W 18TH AVENUE, Vancouver, BC V5Y 2A4 | Plumbing Permit | Residential | New | Issued | Residential - sumps -Engineering Assurance letter will be submitted with the District Inspector on the site | NULL
GP-2020-03229 | 2020-11-06 | 20 N KOOTENAY STREET, Vancouver, BC V5K 3P7 | Gas Permit | Residential | Renovation | Completed | Residential - FURNACE RE/RE | NULL
DB-2020-01666 | 2020-06-18 | 1845 ROBSON STREET #803, Vancouver, BC V6G 1E4 | Building Permit | Development and Building Permit (DB) | Addition / Alteration | Completed | Field Review - Addition / Alteration - #803 Exterior alterations only to install an air conditioner condenser unit on the roof deck of this existing residential dwelling unit #803 at this existing Sundial Place Multiple Dwelling building. OK to install an air conditioner condenser unit on the roof deck as per Hamid Shayan, May 28, 2020. OK for field review as per Howie Chow, May 28, 2020. Schedule B Architectural & Schedule D submitted per Mark M. Emanuel, 604-872-1211 Note: A/C unit to conform to City of Vancouver Noise By-Law. (The sound level of the mechanical equipment shall comply with the Noise Control By-law #6555.) Noise emanating from mechanical equipment (e.g., air conditioning units, exhaust equipment, generators, etc.) is required to conform to Vancouver By-law No. 6555 regulating Noise or Sound. (Note: Air conditioning units are not to exceed a noise level of 55 db during the daytime and 45 db at night.) | 6495
BP-2020-01667 | 2020-06-04 | 1075 W GEORGIA STREET, Vancouver, BC V6E 3C9 | Building Permit | Building Permit (BP) | Addition / Alteration | Completed | Field Review - Addition / Alteration - #1020 - 10th floor Interior alterations to provide tenant improvements to this office unit on the 10th floor (#1010) in this existing commercial building on this site. Scope of work: Per the 2019 VBBL to remove all interior partition walls, doors, T-Bar ceiling, construct new partition walls, doors, new millwork in kitchenette, ceiling work, lighting, power and data, electrical, mechanical, plumbing and sprinkler work. Letters of Assurance submitted by: Schedule a, Mohammad Ramezanzadeh, Architect, ph: 604-230-3822 Mechanical and Plumbing Schedule B, Ron Braun, M.Sc., P.Eng., ph: 604-609-0500 Electrical Schedule B, Josh Tanner, P.Eng., ph: 604-687-1821 OK for Field Review per L. Telefson, May 28, 2020 Building Sprinklered – Separate sprinkler permit required for proposed sprinkler work Energy Upgrade exempt: BOMA best Building | 250000
EP-2020-03990 | 2020-05-29 | 877 EXPO BOULEVARD, Vancouver, BC | Electrical Permit | Commercial | NULL | Expired | Annual / Operating - Annual Operating Permit EP-2019-04628: Expired (Annual / Operating ) Effective: May 18, 2020 - May 17, 2021 | NULL
BP-2020-03501 | 2021-01-13 | 885 W GEORGIA STREET, Vancouver, BC V6C 3E8 | Building Permit | Building Permit (BP) | Addition / Alteration | Completed | Field Review - Addition / Alteration - 11th floor - common mens and womens washrooms interior alterations to renovate the existing common mens and womens washroom on the 11th floor of this existing commercial building on the site. scope of work: remove/construct new toilet partition walls, lighting, fixtures, finishes, electrical and plumbing work. Mechanical and Plumbing Schedule B submitted Alex Chou, P.Eng., ph: 604-684-5995 OK for Field Review as per S. Yu on Nov 6, 2020 Building Sprinklered - a separate sprinkler permit NOT required. Selected Energy Upgrade: N/A (BOMA BESt (Path 1)) | 170000
BP-2020-03502 | 2021-01-27 | 1260 HARWOOD STREET, Vancouver, BC V6E 1S4 | Building Permit | Building Permit (BP) | Addition / Alteration | Issued | High Density Housing / Commercial - Addition / Alteration - Interior alterations for an elevator and fire alarm upgrade to meet the CSA-B44 requirements to this existing residential high-rise building. | 50000
EP-2020-08550 | 2021-05-10 | 1788 CYPRESS STREET, Vancouver, BC V6J 4W2 | Electrical Permit | Commercial | New | Issued | Installation / Repair - Commercial - Underground conduits, grounding and bonding, installation of electrical equipment and devices, rough wiring and finishing, installation of lighting, finishing of electrical work. To add to and convert the existing 3-storey one-family dwelling to a 3-storey multiple conversion dwelling containing 6 dwelling units all over one level of underground parking floor with vehicular access from the lane. Building permit work description: To add to and convert the existing 3-storey one-family dwelling to a 3-storey multiple conversion dwelling containing 6 dwelling units all over one level of underground parking floor with vehicular access from the lane. | 45000
PP-2020-03765 | 2020-11-06 | 1598 E HASTINGS STREET #SL12, Vancouver, BC | Plumbing Permit | Commercial | Addition | Completed | Commercial - Add DCVA for Combi oven as per city letter - Cross Connection Inspection | NULL
SP-2020-01702 | 2020-11-06 | 3159 CAMBIE STREET, Vancouver, BC V5Z 4N2 | Sprinkler Permit | Commercial | Tenant Improvement | Completed | Commercial - RELOCATE 7 HEADS. 3159 Cambie St Interior alterations and a change of use from Beauty Salon to General Office (Law Firm) at 3159 Cambie St on the ground floor of this mixed use building on this site. Scope of work: demo & install existing walls, floor, and finishes, new accessible washroom, lighting and plumbing fixtures, re-locate existing sprinklers. OK for Field Review per W.Wong, September 3, 2020 Schedule B Architectural submitted per Joseph Park, 604-771-5695 Energy Upgrade: E2 - Lighting - Upgrade to Local Control (per 9.4.1.1.(a) of ASHRAE 90.1-2016) Note: Storefront glazing is to remain clear and unobstructed. No translucent or opaque film, artwork, shelving, display case, curtains or similar elements are to be installed on or directly outside or inside of the approved glazing. Separate permit is required for all signage. | NULL
PP-2020-03767 | 2020-11-06 | 2931 W 39TH AVENUE, Vancouver, BC V6N 2Z5 | Plumbing Permit | Residential | New | Completed | Residential - Backflow preventer for lawn irrigation | NULL
PP-2020-03768 | 2020-11-06 | 4716 FAIRMONT STREET, Vancouver, BC V5R 3V2 | Plumbing Permit | Residential | New | Completed | Residential - Sumps | NULL