BP-2021-05640 | 2022-02-28 | 2388 W 34TH AVENUE, Vancouver, BC V6M 1G7 | Building Permit | Building Permit (BP) | New Building | Issued | Low Density Housing - New Building - To construct a 2-storey one-family dwelling with a surface parking pad at the rear having vehicular access from the lane. The entire building to be sprinklered to NFPA 13D. This Building Permit will remain in a suspended status until the associated (green) Demolition Permit BP-2021-05640 is completed. 1. Covenant registered at the Land Title Office under CA9341432 2. No strata titling permitted 3. A/C unit proposed in rear yard 4. Bar sink located in recreation room 5. Schedule B Jason Hui P.Eng (778-319-3403) Structural & Geotechnical 6. BC Housing Rishi Holdings Ltd Note: Parking on this site has been provided under DB-2021-03630 Note: This is a 2 storey building pursuant to the Zoning and Development By-Law ******THIS PERMIT HAS BEEN ISSUED UNDER THE REQUIREMENTS OF VBBL 2019****** All rooms adjacent to South exposing building face shall be sprinklered. "Combustible projections or roof soffits on an exposing building face shall not project to less than .45m from the property line and shall be in compliance with VBBL 2019 9.10.15.5.(9)" | 1333457.5
BP-2021-05641 | 2022-02-28 | 2388 W 34TH AVENUE, Vancouver, BC V6M 1G7 | Building Permit | Building Permit (BP) | Demolition / Deconstruction | Completed | Low Density Housing - Demolition / Deconstruction - Pre-1950 Green Demolition Conditions Apply 75% Recycling Rate of Building Materials Required | 15000
EP-2021-05972 | 2021-08-11 | 1640 W 32ND AVENUE, Vancouver, BC V6J 4E4 | Electrical Permit | Residential | New | Issued | Installation / Repair - Residential - Electrical wiring for laneway house, Installation of 400 amp underground service with two meters in electrical closet. 1st meter- 300 amp for 4725 Connaught Dr.( main house) 2nd meter-125 amp for 1640 W32nd Ave( laneway house) Building Permit: >To construct a 1.5 storey laneway house building with an attached garage providing 2 parking spaces + 1 on grade parking space, having vehicular access from the lane ($283,750) Note: This is a 1 1/2 storey building pursuant to the Zoning & Development By-law Envelope and Environmental Separation designed according to Part 5 1- Covenant registered at the Land Title Office under CA7399161 2- No strata titling permitted 3- No A/C unit proposed 4- Schedule A - Julio Reynel-Gracia, P.Eng. (778-998-0709), CRP 5- Schedule D1 - Julio Reynel-Gracia, P.Eng. (778-998-0709) 6- Schedule B - Julio Reynel-Gracia, P Eng. (778-998-0709) Architectural 7- Schedule B - Jeff Allester, P.Eng (604-228-0518) Structural 8- Schedule B - Ward Phillips, P.Eng (604-716-8881) Geotechnical 9- HPO - Required - Tavan Developments Ltd. Main House permit under DB-2016-06620 ******THIS PERMIT HAS BEEN ISSUED UNDER THE REQUIREMENTS OF VBBL 2014 AND THE GREEN HOMES PROGRAM****** "Combustible projections or roof soffits on an exposing building face shall not project to less than .45m from the property line and shall be in compliance with VBBL 2014 9.10.15.5.(9)" The entire building, INCLUDING THE ATTACHED GARAGE, to be sprinklered to NFPA 13D. | 10000
EP-2021-05971 | 2021-08-11 | 1159 W 32ND AVENUE, Vancouver, BC V6H 2H8 | Electrical Permit | Residential | New | Issued | Installation / Repair - Residential - Security alarm rough in and finishing | 3300
EP-2021-05973 | 2021-08-11 | 5025 WILLOW STREET, Vancouver, BC V5Z 3S1 | Electrical Permit | Commercial | New | Issued | Temporary Power - Commercial - To provide temporary power. >>>AMEND: Sept. 14th -amended from: Installation of video monitoring equipment on wood poles to TEMPORARY POWER -Effective: August 11, 2021 - August 10, 2022 | NULL
SP-2021-01193 | 2021-08-12 | 609 GRANVILLE STREET, Vancouver, BC | Sprinkler Permit | Commercial | Tenant Improvement | Completed | Commercial - Back to base building with T-bar ceiling >This sprinkler permit has been issued to the 2019 VBBL and NFPA 13, 2013 to return this space to an empty space (no interior partitions, furnishings, etc.), as described below, to base building sprinkler coverage (relocate and remove sprinklers to ensure sprinkler coverage to the base building design, VBBL, and NFPA 13). The tenant space within the building is not to be occupied, and is not to be used for storage. This application does not include any of the following: • hydraulic calculations, • change in occupancy and /or hazard classification, • storage arrangements (e.g. warehouse, mobile compact storage arrangements), • New alternative solutions and/or modifications to existing alternative solutions. • changes to the sprinkler system supply piping (e.g. valves, mains, cross-mains, branch-lines, etc.), or • flexible sprinkler pipe. Interior alterations to demise the partition walls and remove ceiling lights for the office on the 21st floor (#2101) >#800 - 8th Floor Interior alterations to provide tenant improvements on the 8th floor (#800) for an existing tenant in this existing commercial building. Scope of work per VBBL 2019: remove non-loadbearing partition walls, ceiling work, electrical & sprinkler work. Separate permit(s) and ASHRAE checklist will be required for any future tenant improvements. Building Sprinklered – A separate sprinkler permit is required. | NULL
DB-2021-04293 | 2021-08-19 | 2035 BARCLAY STREET, Vancouver, BC V6G 1L6 | Building Permit | Development and Building Permit (DB) | Addition / Alteration | Issued | Enquiry Centre - Addition / Alteration - Exterior alterations only to modify the existing rooftop antenna installation by swapping nine (9) antennas and adding three (3) new antennas on the penthouse walls of this existing Barclay Towers Multiple Dwelling building for TELUS. The proposed antenna modifications has been accepted by planner Hamed Ghasemi, August 11, 2021. OK for SIPS processing as per Howie Chow, August 11, 2021. Note: It is the responsibility of the applicant to call for a final inspection once the Schedule C-A and C-B (Letters of Assurance) are received as per the District Building Inspector. Schedule B Structural submitted per Timothy Ryland, 604-734-8822 | 50000
PP-2021-02717 | 2021-08-12 | 3533 E GEORGIA STREET, Vancouver, BC V5K 2L9 | Plumbing Permit | Residential | New | Issued | Residential - Plumbing & Heating >>To construct a two and half storey two-family dwelling ($623,175.00) with a detached accessory building (garage) ($10,000), at the rear providing 2 parking spaces, having vehicular access from the lane. 1. A/C Unit proposed in rear yard 2. Schedule B: (Jason Hui) P.Eng (778.319.3403) Structural & Geotechnical 3. BC Housing (Triple Crown Homes Ltd.) Note: This is a 2.5 storey building pursuant to the Zoning and Development By-Law Addressing Note: 3531 E Georgia St - 1st, 2nd & 3rd storey (rear/North dwelling unit) - 1FD 3533 E Georgia St - 1st, 2nd & 3rd storey (front/South dwelling unit) - 1FD Addresses assigned per the approved plans, Fire and Emergency street access (walkway) to the rear/North dwelling unit is from the West side. Street access must be provided & maintained at all times and the building addresses posted to be visible from the street in accordance with the Building By-law prior to Final Inspection. ******THIS PERMIT HAS BEEN ISSUED UNDER THE REQUIREMENTS OF VBBL 2019****** | NULL
GP-2021-02658 | 2021-08-12 | 3716 W 30TH AVENUE, Vancouver, BC V6S 1W8 | Gas Permit | Residential | Addition | Completed | Residential - Gas Insert fireplace installation | NULL
EP-2021-05976 | 2021-08-12 | 287 E 18TH AVENUE, Vancouver, BC V5V 1E5 | Electrical Permit | Residential | New | Issued | Installation / Repair - Residential - 3 units new house wiring with 200A electrical service - this is for building 1 EP-2021-06012 for laneway house permit Laneway house value was included in this permit >BP-2021-00382: Building 1 (main house) 287 E 18th Av - One Dwelling Unit (south portion of basement, 1st, & 2nd floor) 285 E 18th Av - One Dwelling Unit (north portion of 1st & 2nd floor) Building Permit for DP-2020-00549 Interior and exterior alterations, relocation and addition to convert this two-storey character house one family dwelling to a two-storey MCD containing 2 dwelling units ($1,350,000) and to stratify the lot. ******THIS PERMIT HAS BEEN ISSUED UNDER THE REQUIREMENTS OF VBBL 2019******** Schedule A, Carolos Chiu, P.Eng. Struct Eng. (604.737.9830) Schedule B, Structural; Carolos Chiu, P.Eng. Struct Eng. (604.737.9830) and Schedule B, Geotechnical; Ward Phillips, P.Eng. (604.716.8881) submitted for this project. Building Review Branch Notes: 1. Reviewed during the 2020 pandemic crisis 2. Bike Storage room only serving the front unit 3. Entire building to be sprinklered to NFPA 13D 4. See BP-2021-00384 for Building 2 on this site (1 unit dwelling) | 56000
PP-2021-02718 | 2021-08-18 | 736 E 37TH AVENUE, Vancouver, BC V5W 1G1 | Plumbing Permit | Residential | Addition | Completed | Residential - Main Sewer line Repair Amend: Feb 16, 2022 Requesting to add 100 feet of pipe to permit. | NULL
SP-2021-01195 | 2021-08-17 | 405 INDUSTRIAL AVENUE, Vancouver, BC | Sprinkler Permit | Commercial | Tenant Improvement | Completed | Commercial - Addition of 3 new cooler heads >Interior alterations, change of use from Wholesaling Class A (F2) to Food Products Manufacturing Class B (F2) with ancillary office to provide improvements on the 1st storey for a new tenant on the 1st and mezzanine at 405 Industrial Av in this existing Industrial building. Scope of work includes: alterations to remove hot water tank, Install pre-fabricated walk in cooler, new sinks, HWT, doors, equipment tanks, misc. plumbing and electrical work. Tenant: Hoochy Booch Kumbucha (1,664 sq. ft.) OK for Field Review per W. Wong, June 3, 2021 and OK for DB as per Carolyn Sudiro, March 9, 2021. Notes: ~ Energy Upgrade: E2 - Lighting - Upgrade to Local Control (per 9.4.1.1.(a) of ASHRAE 90.1-2016). ~ Building Sprinklered – Building inspector to determine on site if a separate sprinkler permit is required. ~ No work proposed on mezzanine level - existing ancillary office area to remain unchanged. ~ HWT removed only, interior demolition not required. | NULL
GP-2021-02662 | 2021-08-12 | 1432 E 17TH AVENUE, Vancouver, BC V5N 2G8 | Gas Permit | Residential | New | Completed | Residential - 2FD+2SS - EAST UNIT - 1432 E 17TH AV - #1 & #2 to install one Boiler, one cooktop , rough-in for BBQ, and basement stove To construct a 2 storey two-family dwelling with a/(2) secondary suite(s) located in the Basement/Cellar with a detached accessory building (garage) and 2 open parking at the rear providing 4 parking spaces, having vehicular access from the lane. The entire building, INCLUDING THE ATTACHED GARAGE (if applicable), to be sprinklered to 2x NFPA 13D. 1. Covenant registered at the Land Title Office under CA8783968 2. A/C proposed – Exterior component located in the rear yard, Interior component located on second floor. AMEND: AUG 27/2021 ADD 1 FIEPLACE @ 20,000 BTU, ROUGHING PIPING ONLY | NULL
BP-2021-04303 | 2022-02-07 | 4448 W 4TH AVENUE, Vancouver, BC V6R 1R1 | Building Permit | Building Permit (BP) | Demolition / Deconstruction | Completed | Low Density Housing - Demolition / Deconstruction - DEMOLITION BY DECONSTRUCTION To demolish the existing one family dwelling building ($15,000) on this site by means of deconstruction. Demolition – Pre 1950’s Pre-1950 Green Demolition Conditions Apply : 75% Recycling Rate of Building Materials Required This permit is subject to the Green Demolition Bylaw (11023) Note: Demo Declaration by Deconstruction – MBD Trucking Excavating Ltd. (Balvir Gill) (604)-537-6400 | 15000
EP-2021-05978 | 2021-08-12 | 1950 W 18TH AVENUE, Vancouver, BC V6J 2N5 | Electrical Permit | Residential | New | Issued | Installation / Repair - Residential - Data, telephone, Tv, security alarm ,cctv , audio, home automation wiring | 30000
EP-2021-05979 | 2021-09-14 | 3486 E 48TH AVENUE, Vancouver, BC V5S 1H7 | Electrical Permit | Residential | Addition | Cancelled | Installation / Repair - Residential - 17kw natural gas generator and 100A service rated automatic transfer switch installation transfer switch in Basement in front of electrical panel. Generator in back yard near patio stairs. As per the spec sheet for the Briggs and Stratton generator, the sound rating level is 69 dBA at no load. Please ensure all maintenance and automatic maintenance features of this generator are performed during daylight hours as prescribed by the Cov Noise by-law. No building permit will be required at this time. Email in documents **Amendment Sep 19, 2021** Request to cancel permit. No work has been performed by Greenwest Electric on this address. Thank you. | 10000
EP-2021-05981 | 2021-08-12 | 2752 E 41ST AVENUE, Vancouver, BC | Electrical Permit | Commercial | Renovation | Completed | Installation / Repair - Commercial - tel, data, alarm rough in and completion. | 1000
EP-2021-05983 | 2021-08-12 | 3625 LOUGHEED HIGHWAY, Vancouver, BC V5M 2A6 | Electrical Permit | Commercial | NULL | Issued | Annual / Operating - Annual Operating Electrical Maintenance -Renewal of EP-2020-05673-02 - Valid: Aug. 9, 2021 - Aug. 8, 2022 | NULL
EP-2021-05986 | 2021-08-12 | 300 W GEORGIA STREET, Vancouver, BC V6B 6B4 | Electrical Permit | Commercial | NULL | Issued | Annual / Operating - Annual electrical operating maintenance throughout complex -valid Oct. 1, 2021 - Sept. 30, 2022 -Renewal of permit EP-2020-05681 Based on the Request for Special Permission, for the purpose of section 5.12 of the Electrical By-law, the "annual permit" with a "B" class FSR is acceptable to operate the high voltage equipment. Maintenance or alteration of high-voltage equipment must be done by a licensed "A" contractor under a separate permit. The holder of annual permit must organize inspections within the time period of the permit. Permit holder must have an up to date log book present for inspection. Proper documentation is to be recorded in the log book of electrical maintenance work undertaken under the scope of the permit. • For the purpose of the Electrical By-law, "annual permit" with a "B" class FSR is acceptable to operate the high voltage equipment, however, the maintenance or alteration of high-voltage equipment must be done by a licensed "A" contractor under a separate permit (named with a Class A FSR). • The license of United Electrical LTD is registered with a Class B FSR in the BCSA and the annual permit named with a Class B FSR. The holder of a FSR Class B certificate of qualification may make declarations only with respect to electrical installations in which the voltage of the completed installation does not exceed 750 volts. | NULL
EP-2021-06022 | 2021-08-18 | 2976 W BROADWAY, Vancouver, BC V6K 2G8 | Electrical Permit | Commercial | Tenant Improvement | Completed | Installation / Repair - Commercial - Small commercial TI. Run BX, install receptacles and alter lighting. Install and terminate CAT6 for camera points. >2976 W Broadway Interior alterations to provide tenant improvements and remove a demising wall expanding the Retail - Cannabis Store (E) (2976 W Broadway) into the Retail (E) space (2978 W Broadway) for this existing Cannabis Retail (E) store retaining the address 2976 W Broadway in this existing one storey commercial building on this site. Scope of work includes: Alterations to remove demising wall, partitions, bathroom and lighting; new walls, doors, millwork - cabinets and shelving, new sink and fridge, new cabinets, shelving, doors, t-bar ceiling, paint, lighting and finishes throughout. OK for Field Review per A. Wroblewski April 14, 2021 Notes: ~ Items of Mechanical room shall not block exits as per Article 9.9.7.5. ~ Energy Upgrade: E2 - Lighting - Upgrade to Local Control (per 9.4.1.1.(a) of ASHRAE 90.1-2016) ~ District Building Inspector to determine on site if removal of wall(s) requires a Structural Engineer. ~ District Building Inspector to determine if shelving/cabinets over 6ft requires a Seismic restraint letter. ~ Building Not Sprinklered – No sprinkler permit required. ~ Refer to related DP-2020-00889 (2978) and DP-2020-00081 (2976) | 10904.04
PP-2021-02719 | 2021-08-12 | 1688 E 4TH AVENUE, Vancouver, BC V5N 1J8 | Plumbing Permit | Commercial | Renovation | Issued | Commercial - Domestic water re pipe of 36 units on 4 floor as well as 6 commercial unit 1/2 baths | NULL
SP-2021-01197 | 2021-09-10 | 4041 W 28TH AVENUE #3, Vancouver, BC | Sprinkler Permit | Residential | New | Completed | Residential - Install sprinklers in lwh >To construct a 2 storey laneway house building with an attached garage providing two parking spaces and 1 open parking pad, providing a total of 3 parking spaces, having vehicular access from the 20' Lane. The entire building, INCLUDING THE ATTACHED GARAGE (if applicable), to be sprinklered to NFPA 13R. Note: This is a 1 ½ storey building pursuant to the Zoning & Development By-law. 1. Covenant registered at the Land Title Office under CA8381237 2. No Strata Titling permitted 4. No A/C Unit proposed 5. Schedule B: (Antony Wang) P.Eng (604-618-6236) Structural and Geotechnical 8. HPO: Residential Builder- Calvin & Collin Construction Ltd. ** Amend Sept 16, 2021 Spr compliance changed from NFPA 13R to 13D | NULL
GP-2021-02665 | 2021-08-12 | 5844 CHESTER STREET, Vancouver, BC V5W 3B5 | Gas Permit | Residential | Renovation | Completed | Residential - Furnace Replacement 66M Water heater replacement with tankless water heater 199M | NULL
EP-2021-06000 | 2021-08-12 | 1021 W HASTINGS STREET, Vancouver, BC V6E 0C3 | Electrical Permit | Commercial | Tenant Improvement | Issued | Installation / Repair - Commercial - Low Voltage Audio Visual Cabling | 2000
PP-2021-02958 | 2021-08-31 | 808 NELSON STREET, Vancouver, BC V6Z 2H2 | Plumbing Permit | Residential | Renovation - Dwelling Unit(s) only | Completed | Residential - re & re plumbing fixtures for a non strata, no structural work >Interior alterations to provide improvements to this unit (1901) in this existing mixed use building on this site. Scope of work: Complete bath renovation. Construct wall reduce bathroom size and to create flex space. Plumbing, Electrical and sprinklers to suit. No sprinkler permit required per DBI. Energy Upgrade: E2 - Retrofit Path L2 - Lighting - Install energy efficient lighting fixtures (single occupied space area) Energy checklist is currently no longer required with your Building Permit (BP) application. Some supporting documents are still required at BP stage, specifically Envelope and HVAC, if applicable. Service Water Heating and Lighting supporting documents, if applicable, must be submitted with your related trades permits (e.g. electrical and plumbing). All energy upgrades will be checked during inspections stage. It is the applicant’s responsibility to identify and note all required upgrades including energy upgrades on their BP drawings at BP stage. OK for field review as per Rosa Astorino June 18, 2021 | NULL
BP-2021-04307 | 2021-09-08 | 3309 WILLIAM STREET, Vancouver, BC V5K 2Z4 | Building Permit | Building Permit (BP) | Addition / Alteration | Issued | Field Review - Addition / Alteration - CF-2020-013165 Exterior and interior alterations to remove the rear addition and suite at this one family dwelling building on this site. OK for Field Review per W.Wong, August 12, 2021 Notes: o Contractor and Owner are responsible for protecting street trees and private trees that are protected under The Protection of Trees Bylaw (if there are any) in proximity to any work per City of Vancouver Protection of Trees Bylaw and tree protection standards; all landscaping / street trees impacted by construction work to be made good (equal or better). o No tree removals (private trees that are protected under the Protection of Trees Bylaw) are approved with this permit. o Any necessary pruning of trees to be done by an ISA certified arborist, if required with this permit. o No heavy machinery or storage of materials or equipment permitted under the canopy dripline or within Critical Root Zone, whichever greater, of existing trees (street trees or private trees that are protected under The Protection of Trees Bylaw). o No construction allowed within the Critical Root Zone of existing trees (street trees or private trees that are protected under The Protection of Trees Bylaw). | 5000
DB-2021-04308 | 2022-03-03 | 3563 RENFREW STREET, Vancouver, BC V5M 3L5 | Building Permit | Development and Building Permit (DB) | New Building | Suspended | Low Density Housing - New Building - 2FD This Building Permit will remain in a suspended status until the associated (green) Demolition Permit BP-2021-04309 is completed. To construct a 2-storey two-family dwelling ($715,650.00 with a detached accessory building (garage) at the rear providing 2 parking spaces, having vehicular access from the lane. The entire building is to be sprinklered to 2 x NFPA 13D. NOTE: To achieve the required FSR a floor space exclusion of 2% has been applied to this application as per section 10.11.1 of the district schedule, to accommodate improved building performance. 1. A/C units proposed at rear yard and second floor 2. Schedule B: Charat Chande P.Eng (604-723-7534) Structural & Geotechnical 3. BC Housing: Coast to Coast Construction ******THIS PERMIT HAS BEEN ISSUED UNDER THE REQUIREMENTS OF VBBL 2019****** FRONT UNIT 3563 Renfrew St - One Family Dwelling (east side of 1st-3rd floor) BACK UNIT 3561 Renfrew St - One Family Dwelling (west side of 1st-3rd floor) Address numbers assigned as per approved plans for Fire and Emergency response. The address numbers are to be posted to the building to be visible from the street and in accordance with the Building By-law prior to final inspection. | 715650
BP-2021-04309 | 2022-03-03 | 3563 RENFREW STREET, Vancouver, BC V5M 3L5 | Building Permit | Building Permit (BP) | Demolition / Deconstruction | Issued | Low Density Housing - Demolition / Deconstruction - Building Permit for DB-2021-04308 2FD 1942 - Green Demolition Conditions Apply 75% Recycling Rate of Building Materials Required | 15000
EP-2021-05999 | 2021-08-16 | 1040 HAMILTON STREET, Vancouver, BC V6B 2R9 | Electrical Permit | Commercial | Tenant Improvement | Completed | Installation / Repair - Commercial - - Disconnection of power at panels. - Demo fixtures and emergency lighting as per demo plan - Installation of new lighting package - Supply and installation of (4) Combo running man exit signs - Supply and installation of (5) dual remote EM heads - Supply and installation of (5) wall mount occupancy sensors for room controls Relocate the existing 100A panel Provide (14) receptacles throughout office/ kitchen areas. - Supply and installation of Voice/ Data to Work stations, Office, Boardroom, Meeting room and Zoom rooms. (13 Data drops total) - Supply and installation of conduit stubs into ceiling space - Supply and installation of patch panels - Relocate the existing server rack and re route all data to new location. | 25000
GP-2021-02667 | 2021-08-12 | 5259 TAUNTON STREET, Vancouver, BC V5R 4B2 | Gas Permit | Residential | Renovation | Completed | Residential - Furnace replacement | NULL
EP-2021-06003 | 2021-09-08 | 7305 HUDSON STREET, Vancouver, BC V6P 4L1 | Electrical Permit | Commercial | New | Issued | Installation / Repair - Commercial - Electrical rough-in and finishing of a 3 unit Heritage house, 3 unit townhouse and garages. Includes a new electrical service to the building (Building 2). Building Permit: The existing lot will be subdivided into 2 lots A & B; the existing heritage A Residential Facility-Community Care-Class A is relocated and converted to a multiple conversion dwelling (Building 1) containing three dwelling units and, to develop an infill three-family dwelling (Building 2) for a total of six dwelling, providing six parking spaces having vehicular access from the lane on the new Lot B (facing Hudson and W 57th streets). Lot A will be vacant. >To construct an infill three-family dwelling (Building 2) at the rear of this site on Lot B. Refer to Building Permit for BP-2020-01200 for the heritage building (Bldg 1). VBBL 2019 - Reviewed during the 2020 pandemic crisis. | 1000
EP-2021-06006 | 2021-08-16 | 6978 VICTORIA DRIVE, Vancouver, BC V5P 3Y8 | Electrical Permit | Commercial | Tenant Improvement | Issued | Installation / Repair - Commercial - Wiring for a restaurant (change from retail shop) and up grade the existing 100 amp service to 200 amp 3phase 4 wire. >To change the major occupancy from Retail Store to Restaurant-Class 1 and to provide tenant fit out of approximately 1,964.62 sq.ft. for a new Restaurant-Class 1 use, including exterior alterations for a new rooftop exhaust fan unit at this existing one (1) story commercial building. One class 1 cooking operation. Note: This application is reviewed under VBBL 2019 and issued during 2020 health pandemic. | 20000
PP-2021-02726 | 2021-08-13 | 3523 E GEORGIA STREET, Vancouver, BC V5K 2L9 | Plumbing Permit | Residential | New | Issued | Residential - Plumbing and Heating >>To construct a two and half storey two-family dwelling ($623,175.00) with a detached accessory building (garage) ($10,000), at the rear providing 2 parking spaces, having vehicular access from the lane. 1. A/C Unit proposed in rear yard 2. Schedule B: (Jason Hui) P.Eng (778.319.3403) Structural & Geotechnical 3. BC Housing (Triple Crown Homes Ltd.) Note: This is a 2.5 storey building pursuant to the Zoning and Development By-Law Addressing Note: FRONT UNIT #1-3523 E Georgia St - One Family Dwelling (1st - 3rd floor) BACK UNIT #2-3523 E Georgia St - One Family Dwelling (1st - 3rd floor) Address and suite numbers assigned as per approved plans for fire and emergency response. The address number is to be posted to the building to be visible from the street and the suite numbers are to be posted at the suite entries in accordance with the Building By-law prior to final inspection. ******THIS PERMIT HAS BEEN ISSUED UNDER THE REQUIREMENTS OF VBBL 2019****** | NULL
GP-2021-02704 | 2021-08-17 | 3687 W 16TH AVENUE, Vancouver, BC | Gas Permit | Residential | Renovation | Completed | Residential - re & re hot water tank btu :40,000 btu | NULL
EP-2021-06011 | 2021-11-29 | 1500 W GEORGIA STREET, Vancouver, BC V6G 2Z6 | Electrical Permit | Commercial | Tenant Improvement | Issued | Installation / Repair - Commercial - Voluntary upgrade of existing fire alarm system as per Bulletin 2018-004-BU/EL Option #1-A. Replace existing fire alarm panel and annunciator with new. Install new Truesite work station. Install new transponders in riser rooms as per drawings. All necessary 2-hour rated riser cable will be installed in existing wiremold shaft. This wiring will be piped in and out of the wiremold to each transponder. A 1" EMT conduit will be used as the return class A loop. 2-hour rated wiring will extend onto every floor and pick up the first device. All of the other devices will be replaced but the wiring will be reused. Any new devices will be installed in EMT conduit. Pull stations and fire phone jacks will be removed in elevator lobbies. New fire phones will be installed as per drawings. Pull station drop kits will be installed at all existing locations. Complete verification of the FAS in conformance with CAN/ULC-S524. >Interior alterations only to provide two stage fire alarm upgrade, in this existing 22 storey office building( Group D). Ok for BP only as per CS Scope is: Existing main fire alarm panel will be removed and replaced with new fire alarm panel. Transponder panels will be mounted on every 3rd floor up the building. New and existing fire alarm connected to new fire alarm panels. Existing fire alarm graphic and CACF in ground floor lobby will be replace with new. Schedule B, Bruce l. Campbell, P.Eng (604.926.3251) Electrical *** This permit has been issued under the requirements of the VBBL #12511 (2019) *** Building Review Branch Notes: - Intake During COVID-19 - Electrical Permit is required - VBBL 2019 | 479920
SP-2021-01198 | 2021-09-24 | 1133 HARWOOD STREET, Vancouver, BC V6E 1R9 | Sprinkler Permit | Commercial | Tenant Improvement | Issued | Commercial - For sprinkler system alterations to the 2019 VBBL and NFPA 13, 2013 for the retroactive installation of a new 4" Watts 757 DCVA (OS&Y). This application does not include any of the following: • Warehouse storage arrangements, or mobile compact storage arrangements. • Changes to the sprinkler system supply piping (e.g. valves, mains, cross-mains, etc.) except as noted on the drawings. • Flexible sprinkler pipe. • Information Technology Equipment Rooms (e.g. IT Rooms, LAN Rooms, etc.). • New alternative solutions and/or modifications to existing alternative solutions. • Change in occupancy and/or hazard classification. Notes: 1. Reviewed during COVID19 pandemic. 2. Fire protection Engineer of record Mr. Alex Hoffman of Viking Fire Protection. T: (604) 324-7122 E: AHoffman@vikingfire.ca | NULL
DB-2021-04311 | 2022-02-28 | 3037 ROSEMONT DRIVE, Vancouver, BC V5S 2C8 | Building Permit | Development and Building Permit (DB) | New Building | Issued | Low Density Housing - New Building - To construct a 2 storey + basement one-family dwelling with a secondary suite located in the basement with a detached accessory building (garage), at the rear providing 3 parking spaces, having vehicular access from the lane. Note: This is a 2 storey building pursuant to the Zoning and Development By-Law 1- Covenant registered at the Land Title Office under CA9332554. 2- No strata titling permitted. 3- Bar sink proposed in main floor. 4- Schedule B: Antony Wang P.Eng (604.618.6236) Structural & Geotechnical 5- HPO: Homeline Construction & Renovation Ltd. #1-3037 Rosemont Dr - One Family Dwelling (1st & 2nd floor, north west portion of basement) #2-3037 Rosemont Dr - Secondary Suite (south west & east portion of basement) Address and suite numbers assigned as per approved plans for Fire and Emergency response. The address number is to be posted on the building to be visible from the street and the suite numbers are to be posted at the suite entries in accordance with the Building By-law prior to final inspection. Combustible projections or roof soffits on an exposing building face shall not project to less than .45m from the property line and shall be in compliance with VBBL 2019 9.10.15.5.(9) The entire building, to be sprinklered to NFPA 13D. ******THIS PERMIT HAS BEEN ISSUED UNDER THE REQUIREMENTS OF VBBL #12511 (2019)****** | 983000
SP-2021-01199 | 2021-11-01 | 710 E 19TH AVENUE, Vancouver, BC V1V 1V1 | Sprinkler Permit | Commercial | New | Issued | Commercial - To install sprinkler to NFPA 13 throughout this 7 storey (6 storey per Zoning and Development Bylaw), mixed-use combustible construction building consisting of 1st and 2ns storey - Seniors Centre (shell space) 3rd to 7th storey - 58 Social Housing Dwelling Units Combustible construction permitted for this 7 storey building under AL-2019-00089. SP-2020-01949 has been issued for Construction Standpipe with hose valves and valve station requirements | NULL
GP-2021-03609 | 2021-10-29 | 1416 E 10TH AVENUE, Vancouver, BC | Gas Permit | Residential | Renovation | Issued | Residential - Re Re Furance | NULL
EP-2021-08061 | 2021-10-29 | NULL | Electrical Permit | Commercial | NULL | Expired | Movie Set / Filming - To allow for Movie Set/Filming Applicant shall provide completed Contractor Declaration form, and dates of filming and associated location(s) to csinspection.clerks@vancouver.ca prior to the commencement of filming. Visit vancouver.ca/inspections for more details. Amendment 2021-10-29 Change address to movie set | NULL
GP-2021-03611 | 2021-10-29 | 482 E 22ND AVENUE, Vancouver, BC V5V 1V1 | Gas Permit | Residential | Tenant Improvement | Issued | Residential - Furnace Replacement | NULL
EP-2021-08072 | 2021-10-29 | 3102 MAIN STREET, Vancouver, BC | Electrical Permit | Commercial | Tenant Improvement | Completed | Installation / Repair - Commercial - Add lighting to outside of building >BP: Voluntary Seismic Upgrade (S3) of the roof, clock tower and corner towers and envelope, envelope upgrade including masonry repointing, repair, flashings/copings and the rear flat roof surface replacement. Approved for VBBL2014 as per Matthew Lam Oct 31/19 Stage 1 - full construction | 60000
GP-2021-03612 | 2021-10-29 | 3180 WELLINGTON AVENUE, Vancouver, BC V5R 4X8 | Gas Permit | Residential | Renovation | Completed | Residential - Furnace replacement 70 000 BTU Low Pressure Up flow | NULL
EP-2021-08067 | 2021-11-03 | 3594 W 38TH AVENUE, Vancouver, BC V6N 2Y1 | Electrical Permit | Residential | New | Issued | Installation / Repair - Residential - new duplex house with 200 amp main and 125 amp main for each house >BP: This Building Permit will remain in a suspended status until the associated (green) Demolition Permit BP-2020-03931 is completed To construct a 2 storey two-family dwelling with two (2) secondary suites located in the Basement ($1,048,450.00) with a detached accessory building (garage) and 2 open parking at the rear providing 4 parking spaces, having vehicular access from the lane. 1. Covenant registered at the Land Title Office under CA8993064 2. A/C proposed – Exterior component located in Rear Yard (South), Interior component located in Attic. 3. Schedule B: Jason Hui, P.Eng (778.319.3403) Structural & Geotechnical 4. HPO: Residential Builder- Kanda Holdings Ltd. Note: This is a 2.5 storey building pursuant to the Zoning and Development By-Law Address Information: Principle Dwelling (East): #1 – 3594 W 38th Ave. Secondary Suite (East): #2 – 3594 W 38th Ave Principle Dwelling (West): #1 – 3596 W 38th Ave Secondary Suite (West): #2 – 3596 W 38th Ave Addresses have been assigned per the approved plans, access to the rear unit is from the South side. This access must be provided & maintained at all times and the building addresses posted to be visible from the street in accordance with the Building By-law. **THIS PERMIT HAS BEEN ISSUED UNDER THE REQUIREMENTS OF VBBL #12511 (2019)** ****ALL PROJECT COORINDATOR NOTES HAS BEEN ACCEPTED BY THE APPLICANT**** | 38000
BP-2021-04314 | 2021-10-14 | 1126 E 15TH AVENUE, Vancouver, BC V5T 2S6 | Building Permit | Building Permit (BP) | Addition / Alteration | Issued | Field Review - Addition / Alteration - Exterior alterations to 1126 E 15th Avenue to remove the unauthorized deck structure (approximately 12" wide by 10" length by 8 to 10" in height) including sloped roof structure and to remove roof cover with post structure at the east side yard at this existing double fronting, Two Family Dwelling Building on this site. Related to: CF-2021-000893 This permit is for alterations to remove the unauthorized deck and roof structure and to validate the conversion of the carport to garage at 1126 E 15th Avenue. Any unauthorized work on this site, existing or otherwise, is neither recognized nor approved and may be subject to enforcement actions. | 5000
PP-2021-02728 | 2021-08-19 | 1505 W 2ND AVENUE, Vancouver, BC V6H 3Y4 | Plumbing Permit | Commercial | Addition | Completed | Commercial - Install new Backflow Preventer as requested by the City re Cross Connection ***If work on this site could lead to the disturbance of soil advise applicant to contact the Provincial Archeology Branch at 250-953-3334 for necessary permits. In addition, please be advised that reports from an Archeologist (AIA, AOA) and permits from the First Nations may be necessary prior to the release of your City of Vancouver permits. | NULL
EP-2021-06013 | 2021-08-12 | 315 POWELL STREET, Vancouver, BC V6A 1G5 | Electrical Permit | Commercial | New | Completed | Installation / Repair - Commercial - installation of cctv system | 2976
PP-2021-02729 | 2021-08-13 | 405 INDUSTRIAL AVENUE, Vancouver, BC | Plumbing Permit | Commercial | Tenant Improvement | Completed | Commercial - re and re of electric HWT, adding mop sink , triple sink, hose bib. >>Interior alterations, change of use from Wholesaling Class A (F2) to Food Products Manufacturing Class B (F2) with ancillary office to provide improvements on the 1st storey for a new tenant on the 1st and mezzanine at 405 Industrial Av in this existing Industrial building. Scope of work includes: alterations to remove hot water tank, Install pre-fabricated walk in cooler, new sinks, HWT, doors, equipment tanks, misc. plumbing and electrical work. Tenant: Hoochy Booch Kumbucha (1,664 sq. ft.) OK for Field Review per W. Wong, June 3, 2021 and OK for DB as per Carolyn Sudiro, March 9, 2021. Notes: ~ Energy Upgrade: E2 - Lighting - Upgrade to Local Control (per 9.4.1.1.(a) of ASHRAE 90.1-2016). ~ Building Sprinklered – Building inspector to determine on site if a separate sprinkler permit is required. ~ No work proposed on mezzanine level - existing ancillary office area to remain unchanged. ~ HWT removed only, interior demolition not required. | NULL
BP-2021-04325 | 2021-09-08 | 440 E 5TH AVENUE #303, Vancouver, BC V5T 1N5 | Building Permit | Building Permit (BP) | Addition / Alteration | Issued | Field Review - Addition / Alteration - #303 Interior alterations to residential unit #303 (SL #49) to remove the existing bathtub and replace with walk in shower at this existing multiple dwelling building on site. Scope of work is limited to work associated to the new walk in shower. Re-tiling of the impacted areas, moving shower faucet pipe higher and installation of a low flow shower head. No other alterations proposed. E2 - SWH - Install low flow shower heads in all showers | 5118.75
EP-2021-06014 | 2021-08-16 | 323 JERVIS STREET #2401, Vancouver, BC V6C 3P8 | Electrical Permit | Commercial | Renovation - Dwelling Unit(s) only | Issued | Installation / Repair - Commercial - Changing plugs and switches and adding power blinds. And low voltage wiring. >#2401 - Floor 24 Interior alterations only to provide improvements to this existing dwelling unit on the 24th floor (#2401) of this existing multiple dwelling building on this site. Scope of Work: Renovate Kitchen and remove pocket door. Renovate Master en-suite and 2nd bath and Powder room. Deconstruct 3rd Bathroom replace with display cabinet. Remove gas fireplace in master bedroom. Re and re; flooring and baseboards throughout, gas fireplace in living room, and drop ceilings. re and re electrical as required. Note to applicant: The services of a structural engineer may be required, based upon site inspection by the District Building Inspector. Sprinkler permit required Energy requirement: L1 - Lighting - Install motion detector within closets with LED/CFL lighting (ex: Pantry, walk-in) | 3000
GP-2021-02669 | 2021-08-12 | 3356 PARKER STREET, Vancouver, BC V5K 2V9 | Gas Permit | Residential | Addition | Completed | Residential - Furnace 70,000 BTU | NULL
EP-2021-06015 | 2021-08-13 | 835 E 27TH AVENUE, Vancouver, BC V5V 2L1 | Electrical Permit | Residential | Renovation | Issued | Installation / Repair - Residential - Remaining Knob and tube wiring cancellation and rewiring. | 5700
PP-2021-02733 | 2021-08-13 | 812 E 51ST AVENUE, Vancouver, BC V5X 1E5 | Plumbing Permit | Residential | New | Issued | Residential - Sumps | NULL
EP-2021-08068 | 2021-11-03 | 2678 W 11TH AVENUE, Vancouver, BC V6K 2L6 | Electrical Permit | Residential | New | Issued | Installation / Repair - Residential - A duplex home with detached garage, all new electrical work and 200A Overhead duplex meter service >BP: To construct a two-storey two-family dwelling ($828,500) with a detached accessory building (garage) at the rear providing 2 parking spaces, having vehicular access from the lane. Note: This Building Permit will remain in a suspended status until the associated (green) Demolition Permit BP-2021-01878 is completed. Note: This is a 2 storey building pursuant to the Zoning and Development By-Law 1. A/C units proposed in the rear yard. 2. Schedule B: Geoff Wensel, P.Eng. (778-855-2549) Structural & Geotechnical 3. HPO: Residential Builder - True Maple Construction Ltd. Address Note: 2676 W 11th Av - 1st, 2nd & 3rd storey (South/Rear Unit) 2678 W 11th Av - 1st, 2nd & 3rd storey (North/Front Unit) Addresses assigned per the approved plans, Fire and Emergency street access (walkway) to the rear/South unit is from the West side. Street access must be provided & maintained at all times and the building addresses posted to be visible from the street in accordance with the Building By-law prior to Final Inspection. ******THIS PERMIT HAS BEEN ISSUED UNDER THE REQUIREMENTS OF VBBL #12511 (2019)****** | 24000
BP-2021-05643 | 2021-11-30 | 2052 W 41ST AVENUE, Vancouver, BC V6M 1Y8 | Building Permit | Building Permit (BP) | Addition / Alteration | Issued | Field Review - Addition / Alteration - #200 Interior alterations to demise the existing office space into 4 units and renovate the common washroom on the 2nd floor of this existing commercial building on this site. Architectural Schedule B provided by Anthony J Kloepfer Separate permit required for tenant improvement E2 - HVAC - Clean and balance all air systems Ok for field review as per Jamie Steen | 125000
BP-2021-05644 | 2021-12-13 | 3478 W 6TH AVENUE, Vancouver, BC V6R 1T3 | Building Permit | Building Permit (BP) | Addition / Alteration | Issued | Field Review - Addition / Alteration - 3478 and 3476 Exterior alterations to install photovoltaic panels to the roof of this existing two family dwelling on this site. OK by POD Ryan Dinh - October 26, 2021 OK for field review as per Rosa Astorino - October 29, 2021 Letters of assurance submitted by: Carlos I. Iriondo, 604-971-4349- P.Eng , Structural Schedule B. Energy checklist is currently no longer required with your Building Permit (BP) application. Some supporting documents are still required at BP stage, specifically Envelope and HVAC, if applicable. Service Water Heating and Lighting supporting documents, if applicable, must be submitted with your related Trades permits (e.g. electrical and plumbing). All energy upgrades will be checked during inspections stage. It is the applicant’s responsibility to identify and note all required upgrades including energy upgrades on their BP drawings at BP stage. | 33168
PP-2021-02737 | 2021-08-13 | 3509 TRIUMPH STREET, Vancouver, BC V5K 1V2 | Plumbing Permit | Residential | New | Issued | Residential - Sumps | NULL
GP-2021-02670 | 2021-08-13 | 2581 VENABLES STREET, Vancouver, BC V5K 2R2 | Gas Permit | Residential | Tenant Improvement | Completed | Residential - RE N RE - hot water tank with Navien on demand unit | NULL
PP-2021-02734 | 2021-08-13 | 426 BEACH CRESCENT #901, Vancouver, BC V6Z 3E9 | Plumbing Permit | Residential | Renovation | Issued | Residential - re and re fixtures >>Interior alterations to provide improvements to unit #901 in this existing multiple dwelling on the site. Scope of work is to alter the entire unit: reconfigure and enlarge the kitchen, replace fixtures and finishes of all bathrooms, install a new feature ceiling, install pot lights throughout, replace fireplaces with electric, relocate partition wall and pockets doors to the den and relocate partition wall to the master bedroom. OK for Field Review per S Dugaro March 24, 2021 Notes: - Energy Upgrade: E2 - Lighting - Install energy efficient lighting fixtures (single occupied space area) - This building is sprinklered. Sprinkler permit required - DBI to determine on site if Schedule B, Structural is required. | NULL
EP-2021-06023 | 2021-08-16 | 5661 VICTORIA DRIVE, Vancouver, BC | Electrical Permit | Commercial | Renovation | Completed | Installation / Repair - Commercial - Lobby Remodel - Replace existing lighting with new LED Fixtures , add USB outlets in lobby. Relocate existing order taker kiosk. Replace existing Hand Dryers in washrooms . **Amendment Aug 21, 2021** Adding one Heat Detector in storage and one Pull Station to existing Fire Alarm System. Verification Report required. >To alter the interior of this existing Restaurant - Class 1 (McDonald's) to upgrade finishes in the dining area, customer service area, and washrooms. Scope of work includes a reduction in seating on the mezzanine level from 36 seats to 28 seats, and an increase in seating on the main floor from 8 seats to 12 seats (overall seating decreases from 44 to 40). E3 - Lighting - Meet the interior lighting power allowance by the Building Area Method, of the suite (per 9.5 of ASHRAE 90.1-2016) Architectural Schedule B submitted by: Reilen Reyes Plumbing and Mechanical Schedule B submitted by: Wendy Maver Electrical Schedule B submitted by: Dave Hans DBI to check for contractor license. OK for field review as per S.Dyste, Jun 3, 2021. | 17800
PP-2021-02866 | 2021-08-31 | 1221 THURLOW STREET, Vancouver, BC V6E 1X4 | Plumbing Permit | Commercial | New | Cancelled | Commercial - Excavation of trench from newly installed city storm inspection chamber at PL to middle of parking lot with catch basin installation. Installation of Cement Catch Basin set a proper level to allow parking lot to be sloped evenly towards catch basin. | NULL
BP-2021-04331 | 2021-09-09 | 6902 ASH STREET, Vancouver, BC | Building Permit | Building Permit (BP) | New Building | Stage Issued | Certified Professional Program - New Building - (related to site BP-2020-01973) To construct a new 3 storey residential building consisting of 5 dwelling units, located on the roof slab of a below grade storage garage. NOTE: the 2019 VBBL applies to this CP Process permit application which has been reviewed during the Covid-19 pandemic. This is a Staged Construction CP Process permit and the CP is Jan Madura, MSc., P. Eng., CP (Jensen Hughes Consulting Canada Ltd.) NOTE: All fees are paid under Project Site BP-2020-01973 and application documents are filed there too. Stage 1: Excavation & Shoring. Sept. 9/21. | 0
GP-2021-02682 | 2021-08-13 | 87 W 15TH AVENUE, Vancouver, BC V5Y 1X7 | Gas Permit | Residential | New | Completed | Residential - Install Thermador 30" Gas Range | NULL
GP-2021-02673 | 2021-08-13 | 5252 BURSILL STREET, Vancouver, BC V5R 3Z5 | Gas Permit | Residential | Renovation - Dwelling Unit(s) only | Completed | Residential - Boiler Installation | NULL
PP-2021-02845 | 2021-08-23 | 2203 E 48TH AVENUE, Vancouver, BC V5P 1R9 | Plumbing Permit | Residential | New | Issued | Residential - We can start for today plumbing water pipes >To construct a 2 storey one-family dwelling with a secondary suite located in the Basement with a 1 surface parking spaces, having vehicular access from the lane. This Building Permit will remain in a suspended status until the associated (green) Demolition Permit BP-2021-00144 is completed. The entire building to be sprinklered to NFPA 13D. 1. Covenant registered at the Land Title Office under CA8983969 2. No strata titling permitted 3. A/C unit proposed in rear yard 4. Bar sink located in rec room 5. Schedule B S N Biswas P.Eng (604 250-8666) Structural & Geotechnical 6. BC Housing P Y Chue Construction Ltd NOTE: To achieve the required FSR a floor space exclusion of 2% has been applied to this application as per section 10.11.1 of the district schedule, to accommodate improved building performance. This is a 2 storey building pursuant to the Zoning and Development By-Law ******THIS PERMIT HAS BEEN ISSUED UNDER THE REQUIREMENTS OF VBBL 2019****** All rooms adjacent to East exposing building face shall be sprinklered. "Combustible projections or roof soffits on an exposing building face shall not project to less than .45m from the property line and shall be in compliance with VBBL 2019 9.10.15.5.(9) | NULL
PP-2021-03580 | 2021-11-01 | 111 DUNSMUIR STREET, Vancouver, BC V6B 6A3 | Plumbing Permit | Commercial | Renovation | Completed | Commercial - Replace 2 LAVs per Floor 6th, 8th & 9th floor common washrooms Interior alterations to provide improvements to existing common washrooms on the 6th, 8th & 9th floors of this existing commercial building. | NULL
EP-2021-08070 | 2021-10-29 | 3601 W 16TH AVENUE, Vancouver, BC | Electrical Permit | Commercial | Tenant Improvement | Completed | Installation / Repair - Commercial - SUPPLY AND INSTALL (2) FA DEVICES AND RELOCATION OF ONE FA DEVICE TO EXISTING FIRE ALARM SYSTEM AND VERIFICATION. >BP: First TI and Change of use from Retail (shell) to School - Arts or Self-Improvement in this existing mixed use building. Note: 1.0. This application is reviewed under VBBL 2019. OK for change of use per David Chan on June 30, 2021. | 3300
EP-2021-08074 | 2021-11-01 | 3596 W 38TH AVENUE, Vancouver, BC V6N 2Y1 | Electrical Permit | Residential | New | Issued | Installation / Repair - Residential - Extra Low Voltage Prewire and Finishing | 3000
EP-2021-08071 | 2021-10-29 | 5370 CULLODEN STREET #3, Vancouver, BC V5W 3R6 | Electrical Permit | Residential | New | Completed | Installation / Repair - Residential - Alarm, Cable, telephone, data , doorbell | 1000
EP-2021-08076 | 2021-11-01 | 1462 W 7TH AVENUE, Vancouver, BC V1V 1V1 | Electrical Permit | Commercial | Tenant Improvement | Completed | Installation / Repair - Commercial - Commercial TI in new base building. New lighting, power, low voltage. No Fire Alarm within contract. Fire Alarm by base building contractor. >BP: Tenant improvement (first TI) of the CRU located at 1462 West 7th Avenue to provide office space with an additional mezzanine level. NO DP REQUIRED AS PER JOHN GREER APR 19-21 | 52155
EP-2021-08075 | 2021-11-02 | 41 W PENDER STREET, Vancouver, BC V6B 1R3 | Electrical Permit | Commercial | Renovation | Completed | Installation / Repair - Commercial - Installation / Repair - Commercial - To install a new 400 amp, 347/600 volt underground service to this building using existing BP-2019-04313 as part of BC Hydro “H” frame elimination program. If a larger service is required in the future, a separate electrical permit will apply for any further upgrading. This is as our discussion with Bunsen Leung. **Amendment Nov 15, 2021** Service incorrectly submitted as 200A. Service will be 400A @ 600V, 3Ph, 4 Wire. >BP: Full renovation and two storey vertical addition to this existing 4 storey building to create a 6 storey mixed use building with restaurant on the 1st floor and mezzanine, office on the 2nd, 3rd, and 4th and residential on the 5th and 6th floors. Reviewed under the 2014 VBBL >41 W Pender Energy Upgrade exempted: H-Frame Removal Project | 21500
SP-2021-01577 | 2021-11-01 | 1100 MELVILLE STREET, Vancouver, BC V6E 4A6 | Sprinkler Permit | Commercial | Tenant Improvement | Completed | Commercial - Modifying 9 sprinkler heads >#1000 - 1100 Melville St Interior alterations to provide tenant improvements to existing full floor office tenant on the 10th floor in this existing commercial building on this site. Scope of Work: Construct kitchen area, shared office area and two phone room areas. Electrical, plumbing, fire alarm and sprinkler to suit. Sprinkler Contractor : Priority Fire Systems Limited Building Sprinklered, DBI to determine if SP required. Energy Trigger not required as this is a BOMA BEST building OK for field review as per Kirat Kang - September 27, 2021 Note to applicant: The services of a structural engineer may be required, based upon site inspection by the District Building Inspector. *****This application does not include any of the following: 1. Not more than 20 sprinklers (add, relocate, or remove), 2. hydraulic calculations, 3. change in occupancy and /or hazard classification, 4. warehouse storage arrangements, 5. mobile compact storage arrangements, 6. alternative solutions, 7. changes to the sprinkler system supply piping (e.g. valves, mains, cross-mains, branch-lines, etc.), or 8. flexible sprinkler pipe. | NULL
BP-2021-05645 | 2021-11-05 | 6751 KNIGHT STREET, Vancouver, BC V5P 2W4 | Building Permit | Building Permit (BP) | Demolition / Deconstruction | Completed | Low Density Housing - Demolition / Deconstruction - To demolish the existing one family dwelling building ($15,000) on this site by means of deconstruction. Demo Declaration – Bhullar Excavating and Demolition (778)-891-4556 This permit is subject to the Green Demolition Bylaw (11023) Pre-1950: Green Demolition Conditions Apply 75% Recycling Rate of Building Materials Required | 15000
GP-2021-03615 | 2021-10-29 | 369 E 34TH AVENUE, Vancouver, BC V5W 1A2 | Gas Permit | Residential | New | Completed | Residential - Fisher & Paykel 36" Freestanding Dual Fuel Range >To construct a 2 storey + basement one family dwelling building with secondary suite ($621,750.00) on this site. Note: Parking for the site has been provided under DB-2020-03263 (Laneway House) Note: This is a 2 storey building pursuant to the Zoning & Development By-law 1. A/C units proposed 2. No Bar sink proposed 3. Schedule B: Schedule B: Makhan S.Dhillon, P.Eng (604.537.6271) Structural & Geotechnical 4. HPO: Residential Builder- Lanka Constructions Ltd ******THIS PERMIT HAS BEEN ISSUED UNDER THE REQUIREMENTS OF VBBL 2019 (#12511)****** | NULL
GP-2021-02672 | 2021-08-13 | 3817 W 15TH AVENUE, Vancouver, BC V6R 3A1 | Gas Permit | Residential | New | Issued | Residential - 1FD+SS - #1 & #2 - Gas ( fireplace piping only ) To construct a 2 storey one-family dwelling with a secondary suite located in the Basement with an open parking pad, providing 1 parking space, having vehicular access from the 20' Lane. 1. Covenant registered at the Land Title Office under CA7877566 2. No Strata Titling permitted 3. A/C proposed – Exterior component located in rear yard sunken patio, Interior component located in upper storey closet | NULL
EP-2021-06028 | 2021-08-13 | 1075 W GEORGIA STREET, Vancouver, BC V6E 3C9 | Electrical Permit | Commercial | Tenant Improvement | Completed | Installation / Repair - Commercial - Minor demo of existing lighting in washrooms, provide new lighting in washrooms c/w occupancy sensors to comply with ASHRAE on the 16th and 25th mens and womens >16th and 25th Floor common areas Interior alterations to provide improvements to the common area on the 16th and 25th floor of this existing commercial building on this site. Scope of work: Abate hazardous materials in common area ceilings. Update materials and fixtures in common area, washrooms and elevator lobby. E2 - Upgrade to local control (per 9.4.1.1.(a) or ASHRAE 90.1.2016) OK for Field Review per A. Wroblewski | 10000
BP-2021-04335 | 2021-09-09 | 6916 ASH STREET, Vancouver, BC | Building Permit | Building Permit (BP) | New Building | Stage Issued | Certified Professional Program - New Building - (related to site BP-2020-01973) To construct a new 2 storey residential building consisting of 3 dwelling units located on the roof slab of a below grade storage garage. Note: the 2019 VBBL applies to this CP Process permit application which has been reviewed during the Covid-19 pandemic. This is a Staged Construction CP Process permit and the applicant is Jan Madura, MSc, P. Eng. (Jensen Hughes Consulting Canada Ltd.) NOTE: All fees are paid under Project Site BP-2020-01973 and application documents are filed there too. Stage 1: Excavation & Shoring. Sept. 9/21 | 0
BP-2021-04336 | 2021-09-09 | 6942 ASH STREET, Vancouver, BC | Building Permit | Building Permit (BP) | New Building | Stage Issued | Certified Professional Program - New Building - (related to Site BP-2020-01973) To construct a new 3 storey residential building consisting of 6 dwelling units located on the roof slab of a a below grade storage garage. Note: the 2019 VBBL applies to this CP Process permit application which has bene reviewed during the Covid-19 pandemic. This is a Staged Construction CP Process permit application and the CP is is Jan Madura, MSc, P. Eng. (Jensen Hughes Consulting Canada Ltd.) NOTE: All fees are paid under Project Site BP-2020-01973 and application documents are filed there too. Stage 1: Excavation & Shoring. Sept. 9/21 | 0
BP-2021-04339 | 2021-09-09 | 6976 ASH STREET, Vancouver, BC | Building Permit | Building Permit (BP) | New Building | Stage Issued | Certified Professional Program - New Building - (related to Site BP-2020-01973) To construct a new 2 storey residential building consisting of 3 dwelling units located on the roof slab of a a below grade storage garage. Note: the 2019 VBBL applies to this CP Process permit application which has bene reviewed during the Covid-19 pandemic. This is a Staged Construction CP Process permit application and the CP is is Jan Madura, MSc, P. Eng. (Jensen Hughes Consulting Canada Ltd.) NOTE: All fees are paid under Project Site BP-2020-01973 and application documents are filed there too. Stage 1: Excavation & Shoring. Sept. 9/21 | 0
BP-2021-04340 | 2021-09-09 | 6988 ASH STREET, Vancouver, BC V6P 3K4 | Building Permit | Building Permit (BP) | New Building | Stage Issued | Certified Professional Program - New Building - (related to Site BP-2020-01973) To construct a new 3 storey residential building consisting of 6 dwelling units located on the roof slab of a a below grade storage garage. Note: the 2019 VBBL applies to this CP Process permit application which has bene reviewed during the Covid-19 pandemic. This is a Staged Construction CP Process permit application and the CP is is Jan Madura, MSc, P. Eng. (Jensen Hughes Consulting Canada Ltd.) NOTE: All fees are paid under Project Site BP-2020-01973 and application documents are filed there too. Stage 1: Excavation & Shoring. Sept. 9/21 | 0
EP-2021-06027 | 2021-08-16 | 1460 BARCLAY STREET, Vancouver, BC V6G 1J5 | Electrical Permit | Commercial | Renovation | Completed | Installation / Repair - Commercial - Installing power monitoring equipment with a 15 amp circuit, for an existing cellular site - BVA0573 - 1460 Barclay St Cellular Service (not pole service) | 770
BP-2021-04341 | 2021-09-15 | 287 E 24TH AVENUE, Vancouver, BC V5V 1Z7 | Building Permit | Building Permit (BP) | Addition / Alteration | Issued | Field Review - Addition / Alteration - 287 Interior alterations to provide improvements to the second floor of this existing one family dwelling with secondary suite on this site. Scope of work: Remove kitchen bay window at rear of upper floor and install sliding doors. Relocate interior walls. Remove ensuite tub. Bathrooms and kitchen reno. OK for field review as per Rosa Astorino Aug 13, 2021 | 40000
PP-2021-03583 | 2021-11-01 | 4715 LANARK STREET, Vancouver, BC V5N 3R9 | Plumbing Permit | Residential | New | Issued | Residential - Sump installation for rain water leader (Including piping) | NULL
EP-2021-08148 | 2021-11-02 | 3970 W 17TH AVENUE, Vancouver, BC V6S 1A5 | Electrical Permit | Residential | Tenant Improvement | Completed | Installation / Repair - Residential - Hot Water Tank Installation 30A Circuit ~ 20' away from panel | 480
BP-2021-05646 | 2021-12-13 | 1696 VENABLES STREET, Vancouver, BC V5L 2H2 | Building Permit | Building Permit (BP) | Addition / Alteration | Completed | Field Review - Addition / Alteration - Interior alterations only to provide improvements to this existing "similar to" retail for bunnies adoption and retail limited food tenant in this existing commercial building. Scope of work to include: reconfigure food service area to accommodate new class 2 cooking equipment, infill door to bunny lounge, add seating and entrance door from lobby, millwork, electrical E2 - Lighting - Install lighting dimmer, timers, and/or motion detectors on interior lights. Building not sprinklered Ok for field review per N.Jalalkamali | 2500
BP-2021-05647 | 2021-12-06 | 2184 W BROADWAY, Vancouver, BC V6K 2E1 | Building Permit | Building Permit (BP) | Addition / Alteration | Issued | Field Review - Addition / Alteration - #245 - 2nd floor Interior alterations to provide improvements for a new health care office tenant on the 2nd floor (#245) in this existing commercial building on this site. Scope of work: remove/construct partition walls, new doors, remove one sink, electrical and plumbing work. Building is not sprinklered. Energy upgrade: E2 - Lighting - Upgrade to incorporate Automatic Partial OFF (per 9.4.1.1.(g) of ASHRAE 90.1-2016) Energy checklist is currently no longer required with your Building Permit (BP) application. Some supporting documents are still required at BP stage, specifically Envelope and HVAC, if applicable. Service Water Heating and Lighting supporting documents, if applicable, must be submitted with your related trades permits (e.g. electrical and plumbing). All energy upgrades will be checked during inspections stage. It is the applicant’s responsibility to identify and note all required upgrades including energy upgrades on their BP drawings at BP stage. Ok for field review as per K. Kang October 29, 2021 | 35000
BP-2021-04343 | 2021-08-30 | 2148 W 8TH AVENUE, Vancouver, BC V6K 2A4 | Building Permit | Building Permit (BP) | Addition / Alteration | Completed | Field Review - Addition / Alteration - 2148 W 8th Ave - main floor Interior alterations to provide improvements to this existing dwelling unit on the main floor of this existing multiples dwelling (townhouse) building on this site. Scope of work: replace damaged drywall and sub floor from leaking dishwasher, update kitchen, convert main floor bathtub to walk in shower, update finishes, convert master bathroom tub/shower combo to tub only and update vanity, toilet, flooring, finishes, and electrical and plumbing work. E2 energy upgrade required: L1- Lighting - Install motion detector within closets with LED/CFL lighting Building Sprinklered - Building inspector to determine on site if a separate sprinkler permit is required. No SP required as per DBI. Energy checklist is currently no longer required with your Building Permit (BP) application. Some supporting documents are still required at BP stage, specifically Envelope and HVAC, if applicable. Service Water Heating and Lighting supporting documents, if applicable, must be submitted with your related trades permits (e.g. electrical and plumbing). All energy upgrades will be checked during inspections stage. It is the applicant’s responsibility to identify and note all required upgrades including energy upgrades on their BP drawings at BP stage. | 75000
EP-2021-06030 | 2021-08-16 | 3683 WELLINGTON AVENUE, Vancouver, BC V5R 4Z5 | Electrical Permit | Commercial | Tenant Improvement | Completed | Installation / Repair - Commercial - Electrical work associated with elevator modification: Supply and installation of two new GFCI receptacles, three LED lights, new #6 ground, new tel line, new 200A fused disconnect with auxiliary disconnect and time delay fuses (incl re/re of elevator feeder), new 30A fused disconnect for cab lighting (incl re/e of pipe), new exhaust fan.This is a hydraulic elevator with no FEO signals. We are only doing the electrical components. | 5321.54
GP-2021-02674 | 2021-08-13 | 2712 GRAVELEY STREET, Vancouver, BC V5K 3J8 | Gas Permit | Residential | Addition | Completed | Residential - re and re gas range | NULL
DB-2021-04346 | 2021-11-01 | 650 E 11TH AVENUE #3, Vancouver, BC | Building Permit | Development and Building Permit (DB) | New Building | Issued | Low Density Housing - New Building - To construct a 2 storey laneway house building ($161,000) with an open parking pad, providing 1 parking space, having vehicular access from the lane. Note: This is a 1 ½ storey building pursuant to the Zoning & Development By-law Note: Bldg 1 (principal bldg) addressed #1-650 E 11th Ave. retained on site. 1. No A/C unit proposed 2. Schedule B: O. WEGNER P.Eng. 604-579-0110 Structural 3. Schedule B: P.K.L. FONG P.Eng. 604-837-3205 Geotechnical 4. HPO: Residential Builder - Smallworks Studio and Laneway Housing Inc. Address has been assigned per the approved plans as the fire/emergency access to the laneway house is from the east side. This access must be provided & maintained at all times in accordance with the Building By-law. ******THIS PERMIT HAS BEEN ISSUED UNDER THE REQUIREMENTS OF VBBL #12511 (2019)****** | 161000
BP-2021-04349 | 2021-12-08 | 733 SEYMOUR STREET, Vancouver, BC V6B 5J3 | Building Permit | Building Permit (BP) | Addition / Alteration | Issued | Certified Professional Program - Addition / Alteration - Interior renovations for Kabam (first TI) on the 7th through 14th floors. Reception is on Level 800. | 19500000
EP-2021-06293 | 2021-08-24 | 89 NELSON STREET, Vancouver, BC V1V 1V1 | Electrical Permit | Commercial | NULL | Issued | Annual / Operating - ANNUAL OPERATING PERMIT Operating permit for High voltage Transformer in the electrical vault Effective: July 23, 2021 - July 22, 2022 EP-2020-05788: Expired (Annual / Operating) | NULL
GP-2021-02685 | 2021-08-13 | 2445 W 16TH AVENUE, Vancouver, BC V6K 3B7 | Gas Permit | Residential | New | Completed | Residential - Install La Cornue 43" Gas Range, Gas Dryer Gas Dryer Addition, alterations, to this existing 2-storey with basement one-family dwelling to one-family dwelling. Scope of work includes addition to all levels at rear of house (1456 SF total) , renovate to all floors, new roof. Scope of work to include energy and building upgrades in accordance with Article 11.2.1.4 of the 2014 Vancouver Building By-law and as required by the District Building Inspector. This includes air sealing, attic insulation upgrade, and as required by the Energy Upgrade Proposal. ALL NEW WORK TO MEET VBBL 2014. | NULL
GP-2021-03618 | 2021-10-29 | 473 E 31ST AVENUE, Vancouver, BC V5V 2W6 | Gas Permit | Residential | Addition | Issued | Residential - Gas fireplace installation >Interior/Exterior alteration to existing one family dwelling with secondary suite. Scope of work to include the addition on upper floor, new cladding, new roof and interior renovation on main. Sprinkler NFPA 13D Schedule A/Architectural schedule B by: Michael Leckie 604-661-4144 Structural/Geotechnical schedule B by: Jeff Allester 604-228-0518 REUP submitted by: Karen Brar of Capital Home Energy 604-526-0387 Reviewed under VBBL 2019 | NULL
EP-2021-08079 | 2021-12-10 | 1635 E 11TH AVENUE, Vancouver, BC | Electrical Permit | Residential | Renovation | Completed | Installation / Repair - Residential - #1635 - EAST PORTION of a duplex. EV charger with controller (DCC controller). 1. 40A 240 V, 2. The circuit is fed from the main panel in the garage. 3. With a DCC controller, if the load on the panel is in excess of 80% of the MCB rating, the EV load is turned off. Note: However, the consumer service conductors suppling the duplex meter socket is not monitored by the DCC controller. 4. Tesla Wall Connector, 40A 240V AMEND: DEC 15/2021 Increase value to $1000.00 as per inspectors request. Charger was supplied by customer, came with car. | 1000
EP-2021-08081 | 2021-11-16 | 885 W GEORGIA STREET, Vancouver, BC V6C 3E8 | Electrical Permit | Commercial | Tenant Improvement | Issued | Installation / Repair - Commercial - 2nd floor TI. Replace lighting, power, security and data in space. Add transformer and panel off existing power riser c/w disconnect. AMEND: FEB 28/2022 Reselect Lighting | 260000
EP-2021-08082 | 2021-11-09 | 2658 W 31ST AVENUE, Vancouver, BC V6L 1Z8 | Electrical Permit | Residential | Renovation | Completed | Installation / Repair - Residential - NEW SERVICE UP TO 200A FROM 100A CONNECT HEAT PUMP AND CAR CHARGER | 5500
SP-2021-01578 | 2021-11-15 | 709 SE MARINE DRIVE, Vancouver, BC V1V 1V1 | Sprinkler Permit | Commercial | Tenant Improvement | Issued | Commercial - Updating existing sprinkler system for new tenant layout >Interior alterations to this first TI to convert the existing Retail Shell (E) to Health Care Office (D) in building 3 on this existing site. Scope Of Work: Full interior alterations including new partitions, electrical, mechanical, plumbing fixtures, lighting, ceilings, millwork, and finishes. Letter of assurance provided by: - Birinder Walia, 604-561-3234, Schedule A & B (Electrical) - Jason Le, P.Eng., 604-200-9087, Schedule B (Mechanical, Plumbing) Note: Energy Upgrade : Automatic Full Shut Off OK for field review as per J.Bal - Oct 4/21 | NULL
BP-2021-04348 | 2021-09-20 | 2925 VIRTUAL WAY, Vancouver, BC V5M 4X5 | Building Permit | Building Permit (BP) | Addition / Alteration | Issued | Field Review - Addition / Alteration - #130 - 1st floor/3rd storey Interior alterations to provide tenant improvements for an existing office tenant on the first floor/3rd storey (#130) of this existing commercial building. scope of work: remove and relocate staff kitchen, relocate and replace electrical, plumbing and sprinkler as required for new layout. TENANT: HSBC Letters of Assurance submitted by: Schedule A and Architectural Schedule B, Paul Stevens, Architect, ph; 778-372-1111 Mechanical and Plumbing Schedule B, Sam Louie, P.Eng., ph: 604-687-1821 Electrical Schedule B, Josh Tanner, P.Eng., ph; 604-687-1821 OK for field review per D. Langevin, Aug. 13, 2021 Building Sprinklered - Separate sprinkler permit required for proposed sprinkler work. Energy upgrade to E2 Energy checklist is currently no longer required with your Building Permit (BP) application. Some supporting documents are still required at BP stage, specifically Envelope and HVAC, if applicable. Service Water Heating and lighting supporting documents, if applicable, must be submitted with your related trades permits (e.g. electrical and plumbing). All energy upgrades will be checked during inspections stage. It is the applicant's responsibility to identify and note all required upgrades including energy upgrades on their BP drawings at BP stage. | 100000
EP-2021-06035 | 2021-08-13 | 3939 W 36TH AVENUE, Vancouver, BC V6N 2S7 | Electrical Permit | Residential | New | Issued | Installation / Repair - Residential - For relocation/ reconnection of existing house to new laneway DB-2021-01285 | 1500
DB-2021-04352 | 2022-02-01 | 2238 W 36TH AVENUE #3, Vancouver, BC | Building Permit | Development and Building Permit (DB) | New Building | Issued | Low Density Housing - New Building - To construct a 1 storey laneway house building with an open parking pad providing 1 parking space having vehicular access from the lane. The entire building to be sprinklered to NFPA 13D. NOTE: To achieve the required FSR a floor space exclusion of 3% has been applied to this application as per section 11.17.24(d) of the district schedule, to accommodate improved building performance. 1. Covenant registered at the Land Title Office under CA9536749 2. No Strata Titling permitted 3. No A/C unit proposed 4. Schedule B Henry S.N Hsu P.Eng (604-322-7158) Structural and Geotechnical 5. BC Housing Eyco Building Group Note: This is a 1 1/2 storey building pursuant to the Zoning & Development By-law ******THIS PERMIT HAS BEEN ISSUED UNDER THE REQUIREMENTS OF VBBL 2019****** "Combustible projections or roof soffits on an exposing building face shall not project to less than .45m from the property line and shall be in compliance with VBBL 2019 9.10.15.5.(9)" Assigned Addressing: Building 2 #3-2238 W 36th Av - Laneway House | 375000
EP-2021-08279 | 2021-11-05 | 1645 W 14TH AVENUE, Vancouver, BC V6J 2J4 | Electrical Permit | Commercial | Renovation | Completed | Installation / Repair - Commercial - Entrance Vestibule - Replace existing incandescent light fixtures with (4) LED light fixture >BP: Interior and exterior alterations to develop life safety upgrades, including new electrical system, emergency generator (moved to Electrical Permit), sprinkler system, and to develop additional storage, mechanical and office spaces in this existing Institutional building that's currently being used as a senior's home. Occupancy is B2 for the entire building. Related DP-2020-00540 VBBL 2019 Reviewed during the COVID-19 Pandemic RM Notes: The electrical room for the standby generator was in an unsafe condition so I have approved this work to commence prior to this BP being issued. Documents in Application Documents tab. | 1955
GP-2021-03662 | 2021-11-03 | 454 E 60TH AVENUE, Vancouver, BC V5X 1Z9 | Gas Permit | Residential | New | Issued | Residential - To install one Boiler, one range, two cooktops,2 BBQs, one fire pit. >To construct a 2 storey one-family dwelling with a secondary suite located in the Basement ($772,625) with an attached garage in LWH and an open parking pad, providing 2 parking space, having vehicular access from the 20' Lane. 1. Covenant registered at the Land Title Office under CA9095739 2. A/C proposed – Exterior component located in rear yard, Interior component located in second floor 3. Bar sink located in basement – Rec Room 4. Schedule B: (Jason Hui) P.Eng (778.319.3403) Structural 5. Schedule B: (Jason Hui) P.Eng (778.319.3403) Geotechnical 6. HPO: Residential Builder- (UR LAND CONSTRUCTION LTD) Note: This is a 2 storey building pursuant to the Zoning and Development By-Law Address Information: Principle Dwelling: #1-454 E60TH AVE Secondary Suite: #2-454 E60TH AVE Laneway home: #3-454 E60TH AVE Addresses have been assigned per the approved plans, access to the rear unit is from the west side. This access must be provided & maintained at all times and the building addresses posted to be visible from the street in accordance with the Building By-law. **THIS PERMIT HAS BEEN ISSUED UNDER THE REQUIREMENTS OF VBBL #12511 (2019) ** | NULL
BP-2021-05649 | 2021-12-15 | 2755 MAPLE STREET #401, Vancouver, BC V6J 5K1 | Building Permit | Building Permit (BP) | Addition / Alteration | Issued | Field Review - Addition / Alteration - #401 Interior alterations to combine 401 & 402 Maple St into one unit and to provide tenant improvements for this existing dwelling on the 4th level of this multiple dwelling building on this site. Structural Schedule B provided by G. Iluian Crudu 1. E2 - HVAC - Install timers (up to 60 minute), or humidistat for washroom fan(s) 2. Schedule 'B' P.Eng Structural submitted and Architectural Letter. | 74000
BP-2021-04353 | 2021-10-22 | 980 GEORGE STREET, Vancouver, BC A0A 0A0 | Building Permit | Building Permit (BP) | Addition / Alteration | Issued | Field Review - Addition / Alteration - #401, #402 and #403 (TI work to #401) Interior alterations to demise office shell space in #401 into three units to be #401, #402 and #403 and first tenant improvements for a new office tenant in #401 in this existing commercial building. Scope of work: construct demising walls, corridor, and electrical room. Construct partition walls in #410, new doors, kitchenette, finishes, lighting, roof HVAC unit, HVAC distribution, electrical, plumbing and mechanical work. OK for field review per W. Ng Building Sprinklered - Building inspector to determine on site if a separate sprinkler permit is required. Letters of Assurance submitted by: Schedule A and Architectural Schedule B - Michelle Fenton, Architect, ph: 604.558.3327 ext 101 Electrical Schedule B, Dave Hans, P.Eng., ph: 604.474.4080 Mechanical and Plumbing Schedule B, Mark Yeung, P.Eng., ph: 604.559.8809 Energy Upgrade Exempt - 1st TI Energy checklist is currently no longer required with your Building Permit (BP) application. Some supporting documents are still required at BP stage, specifically Envelope and HVAC, if applicable. Service Water Heating and Lighting supporting documents, if applicable, must be submitted with your related trades permits (e.g. electrical and plumbing). All energy upgrades will be checked during inspections stage. It is the applicant's responsibility to identify and note all required upgrades including energy upgrades on their BP drawings at BP stage. | 150000
GP-2021-02676 | 2021-08-13 | 4664 MANOR STREET, Vancouver, BC V5R 3X6 | Gas Permit | Residential | Renovation | Completed | Residential - Furnace replacement | NULL
EP-2021-06037 | 2021-08-13 | 114 E 4TH AVENUE, Vancouver, BC V5T 1G2 | Electrical Permit | Commercial | New | Issued | Installation / Repair - Commercial - Low Voltage Audio Visual Cabling | 20000
GP-2021-02677 | 2021-08-13 | 1707 YEW STREET #201, Vancouver, BC V6K 3E8 | Gas Permit | Commercial | New | Issued | Commercial - REPLACEMENT Install one natural gas fireplace | NULL
PP-2021-03584 | 2021-11-03 | 3562 W 5TH AVENUE, Vancouver, BC V6R 1R9 | Plumbing Permit | Residential | Renovation | Completed | Residential - Install supply and drain pipe for a washer Per CF-2020-011199 Exterior/Interior alterations and change use from one family dwelling with one family with secondary suite. Scope of work to reinstate garage/laundry on main floor and to remove the side door. | NULL
DB-2021-05660 | 2022-02-23 | 3156 GRAVELEY STREET, Vancouver, BC V5K 3K6 | Building Permit | Development and Building Permit (DB) | New Building | Issued | Low Density Housing - New Building - 2FD+2LO To construct a 2-storey two-family dwelling with 2 lock-off units ($694,000.00) in the basement with a detached accessory building (garage) and an open parking pad at the rear providing 3 parking spaces, having vehicular access from the lane. The entire building, INCLUDING THE ATTACHED GARAGE (if applicable), to be sprinklered to NFPA 13D. NOTE: To achieve the required FSR a floor space exclusion of 2% has been applied to this application as per section 10.11.1 of the district schedule, to accommodate improved building performance. Note: This Building Permit will remain in a suspended status until the associated (green) Demolition Permit BP-XXXX-XXXXXX is completed. Note: This is a 2 storey building pursuant to the Zoning and Development By-Law. 1. COVENANT TO BE REGISTERED PRIOR TO SHEATHING INSPECTION 2. No strata titling of the lock-off units permitted 3. A/C units proposed in the rear yard 4. No bar sinks proposed 5. Schedule B: Shamsul Alam Shikder P.Eng (604-255-3740) Structural & Geotechnical 6. BC Housing Residential Builder - Khera Homes Ltd. Address number assigned as per approved plans for Fire and Emergency response. The address number is to be posted and to the building and to be visible from the street in accordance with the Building By-law prior to final inspection. ******THIS PERMIT HAS BEEN ISSUED UNDER THE REQUIREMENTS OF VBBL #12511 (2019)****** | 694000
EP-2021-08085 | 2021-11-01 | 2534 E HASTINGS STREET, Vancouver, BC V5K 1Z3 | Electrical Permit | Commercial | Tenant Improvement | Completed | Installation / Repair - Commercial - Install new receptacles, light fixtures, run branch circuits and Data lines | 3500
PP-2021-02740 | 2021-08-13 | 2865 W 16TH AVENUE, Vancouver, BC V6K 3C5 | Plumbing Permit | Residential | New | Issued | Residential - DWV waterlines >>To construct a 2-storey two-family dwelling with a detached accessory building (garage) at the rear providing 2 parking spaces, having vehicular access from the lane. The entire building to be sprinklered to 2XNFPA 13D. 1. A/C units proposed under front and rear decks 2. Bar sink located in Rec Rooms 3. Schedule B Mike Ma P.Eng (778-389-3354) Structural & Geotechnical 4. BC Housing Johannesen Construction Ltd Note: This is a 2 storey building pursuant to the Zoning and Development By-Law All rooms adjacent to East and West exposing building face shall be sprinklered. "Combustible projections or roof soffits on an exposing building face shall not project to less than .45m from the property line and shall be in compliance with VBBL 2019 9.10.15.5.(9)" ******THIS PERMIT HAS BEEN ISSUED UNDER THE REQUIREMENTS OF VBBL 2019****** Per DB-2020-03081 for 2 FD (front/back), back unit access is on the west side, assigned addressing is as follows: 2865 W 16th Av – Front Unit - One Dwelling (south portion of basement, 1st and 2nd storey) *Primary address 2867 W 16th Av – Back Unit - One Dwelling (north portion of basement, 1st and 2nd storey) | NULL
SP-2021-01200 | 2021-12-03 | 502 W BROADWAY, Vancouver, BC V5Z 1E9 | Sprinkler Permit | Commercial | Tenant Improvement | Completed | Commercial - Alterations to the base building sprinkler system for new interior partitions, installation of new casework, new equipment, new mechanical, plumbing, electrical and light fixtures, and new floor, wall and ceiling finishes. Also includes addition of new walk up service window in place of existing glazing. Note: 1) This application is reviewed under VBBL 2019 | NULL
EP-2021-06039 | 2021-08-13 | 1155 RENFREW STREET, Vancouver, BC V5K 4C1 | Electrical Permit | Residential | New | Completed | Installation / Repair - Residential - Alarm Finishing | 800
BP-2021-04358 | 2021-10-29 | 65 E 49TH AVENUE, Vancouver, BC V5W 2G1 | Building Permit | Building Permit (BP) | Salvage and Abatement | Issued | Low Density Housing - Salvage and Abatement - Salvage and abatement permit only and to be completed under the supervision of a registered professional. This permit does not authorize demolition, deconstruction or construction work. | 0
GP-2021-02686 | 2021-08-13 | 4179 SALISH DRIVE, Vancouver, BC | Gas Permit | Residential | Renovation | Completed | Residential - Install boiler | NULL
PP-2021-02742 | 2021-08-16 | 1366 E 34TH AVENUE, Vancouver, BC V5W 1A4 | Plumbing Permit | Residential | New | Completed | Residential - lawn irrigation | NULL
EP-2021-06041 | 2021-08-13 | 2238 W 36TH AVENUE, Vancouver, BC V6M 1L5 | Electrical Permit | Residential | New | Issued | Temporary Power - Residential - To provide temporary power. | NULL
EP-2021-06043 | 2021-08-16 | 525 W 8TH AVENUE, Vancouver, BC V5Z 1C6 | Electrical Permit | Commercial | NULL | Issued | Annual / Operating - Annual electrical permit for maintenance and operation | NULL
BP-2021-04365 | 2021-09-29 | 788 BEATTY STREET, Vancouver, BC V6B 2M1 | Building Permit | Building Permit (BP) | Addition / Alteration | Completed | Field Review - Addition / Alteration - #200 & #201 - 2nd floor Interior alterations to provide improvements for a new office tenant on the 2nd floor (#200 and #201) in this existing commercial building on this site. Scope of work: demo/construct new partition walls, doors, t-bar ceiling, HVAC, & lighting. TENANT: Vancouver Whitecaps FC LP Letters of Assurance submitted by: Schedule A by Danny Ka Wai Wong, Architect, AIBC ph: 604-773-2068. Architectural Schedule B by Danny Ka Wai Wong, Architect, AIBC, ph: 604-773-2068. OK for Field Review per W. Wong, August 13, 2021 Building Sprinklered - Separate sprinkler permit required for proposed sprinkler work. E2 - Lighting - Upgrade to incorporate Automatic Partial OFF (per 9.4.1.1.(g) of ASHRAE 90.1-2016) Energy checklist is currently no longer required with your Building Permit (BP) application. Some supporting documents are still required at BP stage, specifically Envelope and HVAC, if applicable. Service Water Heating and Lighting supporting documents, if applicable, must be submitted with your related trades permits (e.g. electrical and plumbing). All energy upgrades will be checked during inspections stage. It is the applicant's responsibility to identify and note all required upgrades including energy upgrades on their BP drawings at BP stage. | 100000
EP-2021-06042 | 2021-08-13 | 3580 POINT GREY ROAD, Vancouver, BC V6R 1A8 | Electrical Permit | Residential | New | Issued | Temporary Power - Residential - To provide temporary power. | NULL
BP-2021-04366 | 2021-09-17 | 2811 EUCLID AVENUE, Vancouver, BC V5R 5C2 | Building Permit | Building Permit (BP) | Addition / Alteration | Issued | Field Review - Addition / Alteration - Interior alterations to provide improvements to this existing one family dwelling on this site. Scope of work: Remove front door and install new door and add sidelight. Re and re one interior stair. Relocate interior walls. Kitchen reno. Finishing throughout. Structural Schedule B provided by Ignasius Parlingdungan OK for field review as per Rosa Astorino - Aug 13, 2021 | 300000
PP-2021-02744 | 2021-08-16 | 1059 E 13TH AVENUE, Vancouver, BC V5T 2L9 | Plumbing Permit | Residential | New | Issued | Residential - New plumbing for laneway house >>To construct a 1 storey laneway house building ($158,750) with an open parking pad, providing 1 parking space and having vehicular access from the lane. Note: This is a 1 ½ storey building pursuant to the Zoning & Development By-law. Note: Bldg 1 (principal bldg) addressed 1057 E 13th Ave existing on site. 1. No Strata Titling permitted 2. No A/C unit proposed 3. Schedule B: Dave Kurniawan, P.Eng (604-484-2859) Structural & Geotechnical 4. HPO: Milltown Contracting Incorporated 1059 E 13th Ave - Laneway House Address assigned per the approved plans, Fire and Emergency street access (walkway) to the secondary suite is from the east side. Street access must be provided & maintained at all times and the building address posted to be visible from the street in accordance with the Building By-law prior to Final Inspection. ******THIS PERMIT HAS BEEN ISSUED UNDER THE REQUIREMENTS OF VBBL 2014 AND THE GREEN HOMES PROGRAM****** West side exterior walls to conform with VBBL Part 3 requirements and be constructed using non-combustible construction and cladding and have a one hour fire resistance rating. | NULL
DB-2021-04369 | 2022-02-28 | 2697 PARKER STREET, Vancouver, BC V5K 2T5 | Building Permit | Development and Building Permit (DB) | New Building | Issued | Low Density Housing - New Building - To construct a 2 storey + basement one-family dwelling with a secondary suite ($637,637.00) located in the basement with an open parking pad, providing 1 parking space, having vehicular access from the lane. Note: Parking for the site has been provided under DB-2021-03848 (Laneway House) Note: This is a 2 storey building pursuant to the Zoning and Development By-Law 1- Covenant registered at the Land Title Office under CA9297925 2- No strata titling permitted 3- No Bar sink proposed 4- A/C unit proposed in rear yard & second storey 5- Schedule B: Sharat Chande P.Eng (604.723.7534) Structural & Geotechnical 6- HPO: Residential Builder - Silvercrest Custom Homes and Renovations Address Note: Building 1 2697 Parker St - One Family Dwelling (1st & 2nd floor, south side basement) 971 Slocan St - Secondary Suite (north side basement) Address numbers assigned as per approved plans for Fire and Emergency response. The address numbers are to be posted to the building to be visible from the street and in accordance with the Building By-law prior to final inspection. ******THIS PERMIT HAS BEEN ISSUED UNDER THE REQUIREMENTS OF VBBL #12511 (2019)****** | 637637
EP-2021-08086 | 2021-10-30 | 3576 W 32ND AVENUE, Vancouver, BC V6S 1Z2 | Electrical Permit | Residential | New | Issued | Temporary Power - Residential - To provide temporary power. | NULL
EP-2021-08171 | 2021-11-03 | 989 NELSON STREET #1703, Vancouver, BC V6Z 2S1 | Electrical Permit | Commercial | Renovation | Completed | Installation / Repair - Commercial - Remove the electric panel to a new closed wall due to remove the original interior wall >BP: Interior alterations to provide improvements to dwelling unit #1703 on the 17th floor of this multiple dwelling building on this site. Scope of work: To remove one non-bearing interior wall and build new closed wall Structural Schedule B submitted by: Bill Ma E2- Appliance -Upgrade to an Energuide/ Energy Star appliance (Fridge, Dishwasher) OK for Field Review per K. Vogt May 28, 2021 No sprinkler permit required per DBI. | 1000
DB-2021-05685 | 2022-01-27 | 3233 WILLIAM STREET, Vancouver, BC V5K 2Z2 | Building Permit | Development and Building Permit (DB) | New Building | Issued | Low Density Housing - New Building - To construct a 2 storey laneway house building ($150,185) with 1 open parking pad, providing a total of 1 parking spaces, having vehicular access from the 20' Lane. Note: This is a 1 ½ storey building pursuant to the Zoning & Development By-law. 1. Covenant not required with existing house 2. No Strata Titling permitted 3. No A/C Unit proposed 4. Schedule B: (Md. Shahidul Alam) P.Eng (604.653.7475) Structural 5. Schedule B: (Md. Shahidul Alam) P.Eng (604.653.7475) Geotechnical 6. HPO: Residential Builder- Theorem Developments Ltd NOTE: To achieve the required FSR. A floor space exclusion of 3% has been applied to this application as per section 11.24.18 of the district schedule, to accommodate improved building performance. Address Information: Principle Dwelling: #1-3233 William St Laneway home: #3-3233 William St Address and suite numbers assigned as per approved plans for Fire and Emergency response. The address number is to be posted to the building to be visible from the street and the suite numbers are to be posted at the suite entries in accordance with the Building By-law prior to final inspection. NOTE: Information regarding the principal building on the survey and site plan is for reference only. Any discrepancy between information regarding the principal building on the survey and/or site plan and approved permit drawings for the principal building are neither approved nor authorized under this laneway house permit. *EXISTING HOUSE* Note: Bldg 1 (principal bldg) addressed #1-3233 William St retained on site. **THIS PERMIT HAS BEEN ISSUED UNDER THE REQUIREMENTS OF VBBL #12511 (2019) ** | 150185
BP-2021-04370 | 2021-10-05 | 3788 W 8TH AVENUE, Vancouver, BC V6R 1Z3 | Building Permit | Building Permit (BP) | Addition / Alteration | Completed | Field Review - Addition / Alteration - #210 Interior alterations to provide improvements in unit #210 (2nd Floor) in this existing multiple dwelling building on this site. OK For Field Review per Nathaly B - Aug 13/21 Letter of assurance provided by: Jonathan Kats, 604-224-6890, Schedule A & Schedule B (Architectural); Clinton Yiu, 604-255-7670, Schedule B (Structural) Scope of work: - Open up kitchen, replace kitchen cabinets and appliances - Replace bathroom fixtures and vanities - New painting and wall tiling - New flooring Note: Energy checklist is currently no longer required with your Building Permit (BP) application. Some supporting documents are still required at BP stage, specifically Envelope and HVAC, if applicable. Service Water Heating and Lighting supporting documents, if applicable, must be submitted with your related trades permits (e.g. electrical and plumbing). All energy upgrades will be checked during inspections stage. It is the applicant’s responsibility to identify and note all required upgrades including energy upgrades on their BP drawings at BP stage. | 85000
BP-2021-04373 | 2021-10-08 | 2697 PARKER STREET, Vancouver, BC V5K 2T5 | Building Permit | Building Permit (BP) | Salvage and Abatement | Completed | Low Density Housing - Salvage and Abatement - SALVAGE AND ABATEMENT PERMIT Salvage and Abatement Permit only for Building permit: DB-2021-04373 and to be completed under the supervision of a registered professional. This permit does not authorize demolition, deconstruction or construction work. QP: Kinetic OHS Services Ltd. (Ramin Hamidnejad, CRSP) | 0
PP-2021-02879 | 2021-08-25 | 4838 BELMONT AVENUE, Vancouver, BC | Plumbing Permit | Residential | New | Issued | Residential - Driveway trench drains >To develop a 2 storey + cellar one-family dwelling with an attached accessory building (garage), at the rear providing 5 parking spaces, having vehicular access from Belmont Avenue and Fannin Avenue. 2 accessory buildings proposed in the rear yard. Envelope and Environmental Separation designed according to Part 5. 1. A/C unit proposed in Rear Yard. 2. Bar sink located in Recreation Room. 3. Schedule A Mark W. Emanuel P.Eng (604-872-1211) 4. Schedule B Mark W. Emanuel P.Eng (604-872-1211) Architectural 5. Schedule B Dan Wicke P.Eng (604-484-2859) Structural 6. Schedule B Cynthia R Prescott P.Eng (604-291-9899) Pool Structural 7. Schedule B Paul Davies P.Eng (604-395-2300) Geotechnical 8. Schedule D-1 Mark W. Emanuel P.Eng (604-872-1211) 9. BC Housing Keystone Projects Ltd. Note: This is a 2 storey building pursuant to the Zoning and Development By-Law "Combustible projections or roof soffits on an exposing building face shall not project to less than .45m from the property line and shall be in compliance with VBBL 2014 9.10.15.5.(9)" The entire building, INCLUDING THE ATTACHED GARAGE, to be sprinklered to NFPA 13D. ******THIS PERMIT HAS BEEN ISSUED UNDER THE REQUIREMENTS OF VBBL 2014 AND THE GREEN HOMES PROGRAM****** | NULL
BP-2021-04374 | 2021-09-08 | 2897 POINT GREY ROAD, Vancouver, BC V6K 1A7 | Building Permit | Building Permit (BP) | Addition / Alteration | Issued | Field Review - Addition / Alteration - Interior alterations only to remove second staircase and create pantry in this existing one family dwelling on this site. OK for filed review as per Rosa Astorino - Aug 13, 2021 Letter of assurance provided by: Henry S.N Hsu, 604-322-7158, Schedule B (Structural) Scope of work: - Deconstruct an existing secondary staircase - Construct flooring - Finishing work - Replacing a few appliances (Fridge & Dishwasher) Note: - Energy upgrade E2 required, customer chose L2 - Appliances - Upgrade to an Energuide/Energy Star appliance (fridge; dishwasher) Energy checklist is currently no longer required with your Building Permit (BP) application. Some supporting documents are still required at BP stage, specifically Envelope and HVAC, if applicable. Service Water Heating and Lighting supporting documents, if applicable, must be submitted with your related trades permits (e.g. electrical and plumbing). All energy upgrades will be checked during inspections stage. It is the applicant’s responsibility to identify and note all required upgrades including energy upgrades on their BP drawings at BP stage. | 30000
EP-2021-06044 | 2021-08-16 | 1328 MARINASIDE CRESCENT #702, Vancouver, BC V6Z 3B3 | Electrical Permit | Commercial | Renovation - Dwelling Unit(s) only | Completed | Installation / Repair - Commercial - Installation of receptacle for a toilet, some new pot lights and bathroom fan >Interior alterations to provide improvements to this existing unit (702) in this existing multiple dwelling building on this site. Scope of work: remove existing fixtures. Relocate and install new fixtures. Finishing throughout. Plumbing and Electrical to suit. E2 level upgrade required. E2 - HVAC - Install timers (up to 60 minute), or humidistat for washroom fan(s) Energy checklist is currently no longer required with your Building Permit (BP) application. Some supporting documents are still required at BP stage, specifically Envelope and HVAC, if applicable. Service Water Heating and Lighting supporting documents, if applicable, must be submitted with your related trades permits (e.g. electrical and plumbing). All energy upgrades will be checked during inspections stage. It is the applicant’s responsibility to identify and note all required upgrades including energy upgrades on their BP drawings at BP stage. OK for filed review as per Rosa Astorino July 2, 2021. | 1500
GP-2021-02697 | 2021-08-23 | 2517 E 6TH AVENUE, Vancouver, BC V5M 1R1 | Gas Permit | Residential | New | Completed | Residential - RE N RE - replace gas furnace | NULL
SP-2021-01201 | 2021-09-22 | 2185 E 3RD AVENUE, Vancouver, BC V5N 1H9 | Sprinkler Permit | Residential | New | Issued | Residential - >>>>SITE PERMIT<<<< -hello, please refer to the revision notes provided on SP-2020-00586 This is the site permit for the backflow preventer as you indicated on SP-2020-00586 >>Building Permit for DP-2018-00440. To perform interior and exterior alterations and convert the existing Heritage B designated one-family dwelling (The Cristiano House) to a two-storey plus basement multiple conversion dwelling containing two units, and to develop a three-storey plus basement one-family infill dwelling at the southeast corner of the site, and two two-storey infill one-family dwellings at the rear of the site each with shared two built-in two-car garages with vehicular access from the lane. | NULL
EP-2021-06045 | 2021-08-16 | 2989 W 6TH AVENUE, Vancouver, BC V6K 1X4 | Electrical Permit | Residential | New | Issued | Temporary Power - Residential - To provide temporary power. | NULL
PP-2021-02803 | 2021-08-20 | 750 E BROADWAY, Vancouver, BC | Plumbing Permit | Commercial | New | Issued | Commercial - Underground. >>To construct a 4 storey mixed use building including the retention and restoration of the existing heritage façade. There are two retail (E) shell CRUs on the main floor and eighteen residential (C) units on floors two through four (six per floor). To be reviewed under the 2019 VBBL. Site demolition and restraint of the heritage façade was done under BP-2020-01241. Stage 1 - excavation, foundation and superstructure - accepted May 25/21 | NULL
PP-2021-02746 | 2021-08-16 | 1450 CREEKSIDE DRIVE, Vancouver, BC V6J 5B3 | Plumbing Permit | Commercial | Renovation | Completed | Commercial - Adding Kitchen Sink >>To demise suite #800 into 3 units, to be #500, #600 and #800, and to provide tenant improvements for suite #600. | NULL
EP-2021-06049 | 2021-08-15 | NULL | Electrical Permit | Commercial | NULL | Expired | Movie Set / Filming - To allow for Movie Set/Filming Applicant shall provide completed Contractor Declaration form, and dates of filming and associated location(s) to csinspection.clerks@vancouver.ca prior to the commencement of filming. Visit vancouver.ca/inspections for more details. | NULL
EP-2021-06052 | 2021-08-16 | 2534 E 12TH AVENUE, Vancouver, BC V5M 2C4 | Electrical Permit | Residential | Renovation | Completed | Installation / Repair - Residential - Upgrade service to 200A. | 3500
SP-2021-01205 | 2021-08-16 | 2422 E 53RD AVENUE, Vancouver, BC V5S 1V8 | Sprinkler Permit | Residential | New | Issued | Residential - install a sprinkler system for duplex >>To construct a two-storey two-family dwelling with two secondary suites ($1,533,250) located in the basement, with a detached accessory building (garage) at the rear providing 2 parking spaces, having vehicular access from the lane. Note: This is a 2 storey building pursuant to the Zoning and Development By-Law 1. Covenant registered at the Land Title Office under CA8917678 2. No strata titling permitted 3. A/C units proposed in the rear yard 4. No bar sinks proposed 5. Schedule B: Jason Hui, P.Eng (778-319-3403) Structural & Geotechnical 6. HPO: Residential Builder - Rishi Holdings Ltd. Address Note: Address and suite numbers assigned as per approved plans for Fire and Emergency response. The Address numbers are to be posted to the building to be visible from the street and the suite numbers are to be posted at the suite entries in accordance with the Building By-law prior to final inspection. ******THIS PERMIT HAS BEEN ISSUED UNDER THE REQUIREMENTS OF VBBL #12511 (2019)****** | NULL
SP-2021-01207 | 2021-08-16 | 3492 W 39TH AVENUE, Vancouver, BC V6N 3A2 | Sprinkler Permit | Residential | New | Completed | Residential - to install a new sprinkler system >>To construct a 2 storey + cellar one-family dwelling ($1,013,750) with a detached accessory building (garage), at the rear providing 2 parking spaces, having vehicular access from the lane. Note: This Building Permit will remain in a suspended status until the associated (green) Demolition Permit BP-2021-00038 is completed. Note: This is a 2 storey building pursuant to the Zoning and Development By-Law 1- Bar/Sink proposed in the cellar 2- A/C unit proposed in the rear yard 3- Schedule B: BEERINDER SIDHU - 604-339-0034 Structural 4- Schedule B: ZHAO GUAN - 778-868-5635 Geotechnical 5-HPO: Residential Builder - Westfield Homes Ltd. ******THIS PERMIT HAS BEEN ISSUED UNDER THE REQUIREMENTS OF VBBL #12511 (2019)****** | NULL
EP-2021-08088 | 2021-11-03 | 3802 W 22ND AVENUE, Vancouver, BC V6S 1J7 | Electrical Permit | Residential | New | Issued | Installation / Repair - Residential - Pull cables for whole house plugs, lights, ranges, dryers, Smoke /CO Alarms, A/C, EV Charger, etc. Install new service entrance for the whole house; Sub-panels, Cables Etc. To construct a 2 storey one-family dwelling with a secondary suite located in the Basement/Cellar with 1 open parking over gravel and 12 enclosed parking with Laneway house building, providing 3 parking spaces in total, having vehicular access from the 20' Lane. The entire building to be sprinklered to NFPA 13D. 1. Covenant registered at the Land Title Office under CA8502075 2. No Strata Titling permitted 3. A/C Unit proposed in rear yard | 29000
PP-2021-03588 | 2021-11-01 | 5610 ANGUS DRIVE, Vancouver, BC V6M 3N6 | Plumbing Permit | Residential | Addition | Issued | Residential - plumbing roughen up to finishing >Building Permit for DP-2018-00387 To add to and alter this existing Heritage B registered one family dwelling and construct an attached 3-car garage with vehicular access from West 40th Avenue. Sprinkler NFPA-13D REUP Provided by: CAPITOL HOME ENERGY INC. 604-562-0387 Structural schedule B submitted by:CLINTON YIU 604-255-7670 Geotechnical schedule B submitted by: MATT KOKAN , P.ENG 604-439-0922 QP Declaration submitted by: RAMIN HAMIDNEJAD, CRSP of KINETIC OHS SERVICES Ltd. Scope of work to include energy and building upgrades in accordance with Article 11.2.1.4 of the 2014 Vancouver Building By-law and as required by the District Building Inspector. This includes air sealing, attic insulation upgrade, and as required by the Energy Upgrade Proposal. ALL NEW WORK TO MEET VBBL 2014. | NULL
GP-2021-04091 | 2021-12-08 | 3838 VALDEZ ROAD, Vancouver, BC V6L 2W5 | Gas Permit | Residential | Tenant Improvement | Completed | Residential - Remove and replace Furnace ONLY Not Water Heater! remove mid efficient furnace and install 2 pipe high efficient Associated with case file CF-2021-014094 | NULL
EP-2021-08091 | 2021-11-01 | 2628 E GEORGIA STREET, Vancouver, BC V5K 2J8 | Electrical Permit | Residential | New | Issued | Installation / Repair - Residential - Existing main house. Replace main house feeder cable. New 200A Main service. 2 Meters. 100A Main breaker for existing main house. 125A Main breaker for new LWH. | 1000
EP-2021-06054 | 2021-08-16 | 833 HOMER STREET #1203, Vancouver, BC V6B 0H4 | Electrical Permit | Residential | Renovation - Dwelling Unit(s) only | Completed | Installation / Repair - Residential - Kitchen & Bathroom remodel, as well as updating lighting to LED throughout. Also moving some switches and receptacles. >#1203 Interior alterations to provide improvements to dwelling unit #1203 on the 12th floor of this existing multiple dwelling building on this site. OK for Field Review per W.Wong, July 9, 2021 Note to applicant: The services of a structural engineer may be required, based upon site inspection by the District Building Inspector. A Sprinkler permit may be required, as determined by the District Building Inspector. Energy checklist is currently no longer required with your Building Permit (BP) application. Some supporting documents are still required at BP stage, specifically Envelope and HVAC, if applicable. Service Water Heating and Lighting supporting documents, if applicable, must be submitted with your related trades permits (e.g. electrical and plumbing). All energy upgrades will be checked during inspections stage. It is the applicant’s responsibility to identify and note all required upgrades including energy upgrades on their BP drawings at BP stage. | 6500
PP-2021-02748 | 2021-08-16 | 2051 HARRISON DRIVE, Vancouver, BC V5P 2P7 | Plumbing Permit | Residential | New | Completed | Residential - Sump | NULL
EP-2021-06132 | 2021-08-20 | 2621 GRANVILLE STREET, Vancouver, BC V6H 3H2 | Electrical Permit | Commercial | Addition | Completed | Installation / Repair - Commercial - Add new plugs and fix exposed wiring. Interior alterations to combine retails units (#2621 & #2623) for new tenant in this existing commercial building on this site. Scope of Work: partially deconstruct demising wall. Deconstruct interior walls. Flooring and finishes throughout. Electrical and plumbing to suit. | 1800
EP-2021-06056 | 2021-08-17 | 1043 E 58TH AVENUE, Vancouver, BC V5X 1W8 | Electrical Permit | Residential | New | Completed | Installation / Repair - Residential - Upgrade electrical panel from 100 amps to 200 amps | 2950
EP-2021-06057 | 2021-08-16 | 5909 DUMFRIES STREET, Vancouver, BC V5P 3B1 | Electrical Permit | Residential | New | Issued | Temporary Power - Residential - To provide temporary power. | NULL
GP-2021-03623 | 2021-10-31 | 3039 W 38TH AVENUE, Vancouver, BC V6N 2X4 | Gas Permit | Residential | Renovation | Completed | Residential - To Replace 1 Furnace Re/Re | NULL
PP-2021-03590 | 2021-11-04 | 7902 GRANVILLE STREET, Vancouver, BC V6P 4Z2 | Plumbing Permit | Commercial | Renovation | Completed | Commercial - plumbing rough-in and finishing for 7902 Granville street. Including 8 sinks, 1 cloth washer, 1 HWT >Interior alterations and a change of use from Beauty Salon to Health Care Office to provide improvements for a new tenant at unit 7902 Granville St on the ground level of this existing mixed-use building on this site. OK for Field Review per W.Wong, June 4, 2021 Notes: - Energy upgrade trigger: E2 - Lighting - Upgrade to incorporate Scheduled Shutoff (per 9.4.1.1.(i) of ASHRAE 90.1-2016) - Lighting compliance form will be collected under related electrical permit | NULL
SP-2021-01580 | 2021-11-01 | 3335 CHARLES STREET, Vancouver, BC V5K 3C3 | Sprinkler Permit | Residential | New | Issued | Residential - new sprinkler heads >To construct a two and half-storey two-family dwelling ($654,560), with a detached accessory building (garage) at the rear providing 2 enclosed parking spaces, having vehicular access from the lane. Note: This Building Permit will remain in a suspended status until the associated (green) Demolition Permit BP-2021-00887 is completed. Note: This is a 2 storey building pursuant to the Zoning and Development By-Law 1. No A/C units proposed 2. Schedule B: Paullus K.F. Young, P.Eng. (604-841-7748) Geotechnical Deepinder Sidhu, P.Eng (604-700-8153) Structural 3. HPO: Residential Builder - PD MOORE HOMES Inc. Address Note: 3333 Charles St - 1st, 2nd & 3rd storey (Rear/North Unit) 3335 Charles St - 1st, 2nd & 3rd storey (Front/South Unit) Addresses assigned per the approved plans, Fire and Emergency street access (walkway) to the Rear/North dwelling unit is from the West side. Street access must be provided & maintained at all times and the building addresses posted to be visible from the street in accordance with the Building By-law prior to Final Inspection. ******THIS PERMIT HAS BEEN ISSUED UNDER THE REQUIREMENTS OF VBBL #12511 (2019)****** | NULL
EP-2021-08140 | 2021-11-02 | 980 W 21ST AVENUE #103, Vancouver, BC V5Z 1Z1 | Electrical Permit | Commercial | Renovation | Completed | Installation / Repair - Commercial - Bathrooms renovation, running feed for laundry and installing some pot lights. >BP: #103 Interior alterations only to provide improvements to this ground floor unit in this existing multiple dwelling buildings on this site. Scope of work: re & re fireplace surround and both bathrooms fixtures, finishes, doors and replace a tub with walk in shower. Remove interior walls in kitchen and utility room to relocate laundry to entry closet and tankless water heater to washroom. New built ins/shelving, flooring and lighting throughout E2 - Lighting - Install lighting dimmer, timers, and/or motion detectors on interior lights The services of a Structural Engineer may be required, based upon site inspection by the District Building Inspector Separate sprinkler permit may be required, to be determined by the District Building Inspector OK for field review as per Rosa Astorino - September 1, 2021 NO POT LIGHTS. | 3900
EP-2021-06058 | 2021-08-31 | 5069 SHERBROOKE STREET, Vancouver, BC V5W 3M1 | Electrical Permit | Residential | Tenant Improvement | Completed | Installation / Repair - Residential - 200A service upgrade currently the client's vancouver special house only has a 60amp service coming in. It trips from time to time and they want to get the place ready for AC or EV in the future. | 3500
PP-2021-02750 | 2021-08-16 | 2010 KASLO STREET, Vancouver, BC V5M 3G6 | Plumbing Permit | Residential | Renovation | Completed | Residential - Re-piping , Adding DWV For Plumbing Fixture and Install Plumbing Fixture >>Exterior and interior alterations to reduce the existing upper deck and to convert the ground floor to a secondary suite for this existing nonconforming two storey one family dwelling on this corner with lane site. Okay for building depth and rear yard for reduced deck as per S. Dugaro, February 11, 2021. Parking has been relaxed as per T. Chen. | NULL
PP-2021-02751 | 2021-08-27 | 374 POWELL STREET, Vancouver, BC V6A 1G4 | Plumbing Permit | Commercial | Addition | Completed | Commercial - ROUGH /FINAL >Minor Renovation to first floor (374 Powell ST) Minor renovation of the existing Vocational Cooking School/Restaurant in conjunction with the Social Service Centre at 374 Powell Street in this existing 3-storey mixed use building. Included in the scope of work is changes to the existing kitchen hood, ducting, and installing kitchen exhaust fan and MUA units on the roof. Class-1 cooking operation Revision-1 January 26, 2021 1- To replace architect 2- To replace CRP 3- Provide revised arrangement for accessible washroom 4- Relabel the washrooms 5- Keep the existing combustible stairs, but upgrade it to meet VBBL 11.3.5.4 6- Modify ramp slope and remove its hand rail Revision-2, August 19, 2021. To replace structural engineer of the record | NULL
PP-2021-02752 | 2021-08-16 | 4024 GLADSTONE STREET, Vancouver, BC V5N 4Y9 | Plumbing Permit | Residential | Renovation | Issued | Residential - Basement renovation >>Interior alterations to provide improvements to the basement floor of this existing one family dwelling building on this site. OK for Field Review per W.Wong, March 1, 2021 Energy requirements: Under trigger Note to applicant: The services of a structural engineer may be required, based upon site inspection by the District Building Inspector. Amend Dec 17, 2021 replacing the water service from the city curb stop to the house. Approximate length of water service is 6 metres. | NULL
EP-2021-08095 | 2021-11-01 | 137 ALEXANDER STREET, Vancouver, BC V6A 1B8 | Electrical Permit | Commercial | Renovation - Dwelling Unit(s) only | Issued | Installation / Repair - Commercial - Relocate kitchen counter receptacles and switches. Replace the main service panel with same power to get more branch circuits. Install new receptacle for the kitchen and washroom. >BP: Interior alterations to unit 137 on the 2nd and 3rd floor of this existing multiple dwelling building on this site. Scope of work: 1st Floor: Steam generator to be installed above the foyer closet. 2nd Floor: Bathroom layout change / alterations of surrounding interior walls, deletion of laundry closet, addition of powder room. 3rd Floor: Gas fireplace to be replaced with gas range for extended kitchen. Sink location to move to kitchen island. OK for Field Review per K. Vogt June 23, 2021 Notes: - DBI to determine on site whether schedule B and Structural drawings are required - Energy checklist is currently no longer required with your Building Permit (BP) application. Some supporting documents are still required at BP stage, specifically Envelope and HVAC, if applicable. Service Water Heating and Lighting supporting documents, if applicable, must be submitted with your related trades permits (e.g. electrical and plumbing). All energy upgrades will be checked during inspections stage. It is the applicant’s responsibility to identify and note all required upgrades including energy upgrades on their BP drawings at BP stage. | 14000
PP-2021-03591 | 2021-11-09 | 3378 W 37TH AVENUE, Vancouver, BC V6N 2V6 | Plumbing Permit | Residential | New | Issued | Residential - Sumps | NULL
PP-2021-03592 | 2021-11-03 | 1055 CANADA PLACE, Vancouver, BC V6C 0C3 | Plumbing Permit | Commercial | Renovation | Issued | Commercial - Tenant Improvement, restaurant being made >To alter the interior of this existing retail unit to provide tenant improvements for a new retail limited food, QUESADA , in this existing convention center/retail/restaurant/office building. Type 5 and 2 cooking. Note: This application is processed under VBBL 2019. | NULL
PP-2021-03593 | 2021-11-03 | 3533 E 23RD AVENUE, Vancouver, BC V5R 1C3 | Plumbing Permit | Residential | New | Issued | Residential - 2 sumps:- 1 sump with Pump, one sump without Pump "Engineering Assurance letter will be submitted with the District Inspector on the site” | NULL
EP-2021-06061 | 2021-08-20 | 1395 W 13TH AVENUE, Vancouver, BC V6H 1N7 | Electrical Permit | Commercial | Renovation | Completed | Installation / Repair - Commercial - Panelboard Upgrades | 18770
BP-2021-04375 | 2021-09-17 | 1203 W 7TH AVENUE, Vancouver, BC V6H 1B7 | Building Permit | Building Permit (BP) | Addition / Alteration | Issued | Field Review - Addition / Alteration - 1203 W 7th Ave Interior alterations to provide improvements to dwelling unit 1203 W 7th Ave at this multiple dwelling building on this site. OK for Field Review per W.Wong, August 16, 2021 Note: Energy trigger chosen; Install energy efficient lighting fixtures (single occupied space area) | 35000
EP-2021-06065 | 2021-08-17 | 1501 HARO STREET, Vancouver, BC V6G 1G4 | Electrical Permit | Residential | Renovation - Dwelling Unit(s) only | Completed | Installation / Repair - Residential - UNIT# 407 new electrical panel (service wont be affected) new kitchen circuits, new smoke in bedroom and new lights plugs and switches Interior alterations to provide improvements to dwelling unit #407 on the 4th floor of this multiple dwelling building on this site. Scope or work: Kitchen and bathroom upgrade - demolish interior wall (small section) | 1900
SP-2021-01211 | 2021-08-16 | 3809 W KING EDWARD AVENUE #3, Vancouver, BC V6S 1M9 | Sprinkler Permit | Residential | New | Completed | Residential - to install fire sprinkler system >>To construct a 1 storey laneway house building ($225,000) with an attached garage providing 1 parking space and with an open parking pad providing 1 parking space having vehicular access from the lane *Lots to be consolidated before construction begins* Rev #1: The entire building, INCLUDING THE ATTACHED GARAGE (if applicable), to be sprinklered to NFPA 13D as per VBBL 3.2.5.12(3)(d). Note: Parking for the site has been provided under DB (construction of LWH) Note: This is a 1 storey building pursuant to the Zoning & Development By-law 1. Covenant registered at the Land Title Office under CA8766342 2. No Strata Titling permitted 3. No A/C unit proposed 4. Structural and Geo-technical schedule B: Md. Shahidul Alam (604.653.7475) 5. HPO: New tradition Construction Ltd. (604.590.1736) "Combustible projections or roof soffits on an exposing building face shall not project to less than .45m from the property line and shall be in compliance with VBBL 2019 9.10.15.5.(11)" Any alterations or conversions to the attached garage (if applicable) to habitable living space shall not be permitted without first obtaining the approval of the Director of Planning and the Chief Building Official. Thermal protection measures and Laneway house design guidelines shall be required to be met prior to the approval of the conversion. ******THIS PERMIT HAS BEEN ISSUED UNDER THE REQUIREMENTS OF VBBL 2019***** See DB-2020-03037 for Bldg 1 on site (principal bldg) addressed #1 - 3809 W King Edward Av - One Family Dwelling | NULL
EP-2021-06066 | 2021-08-17 | 4032 W 14TH AVENUE, Vancouver, BC V6R 2X4 | Electrical Permit | Residential | New | Issued | Installation / Repair - Residential - Alarm, CCTV, TV/TEL/Data, Intercom, Vacuum, Music, etc | 5000
PP-2021-02754 | 2021-08-16 | 2262 W 4TH AVENUE, Vancouver, BC V6K 1N8 | Plumbing Permit | Commercial | Renovation | Issued | Commercial - Replace water pipe from main to existing top floor washroom >>Exterior alterations to provide improvements to the storefront of this existing commercial building on this site. OK for field review per Jamie Zhang OK for DB per Benjam Dufix a separate sign permit is required. Energy requirements: Voluntary Upgrade - No Additional Upgrades Required Letters of assurance: Sched B: Andrew Metten P.Eng, Struct. Eng. 604-688-9861 Shoghig Tutunjian - Archhitect - Sched A&B Note to applicant: The services of a structural engineer may be required, based upon site inspection by the District Building Inspector. | NULL
EP-2021-06070 | 2021-08-27 | 2155 HARRISON DRIVE, Vancouver, BC V5P 2P7 | Electrical Permit | Residential | Renovation | Completed | Installation / Repair - Residential - Installing new 200amp service in back of Garage. Running new feed to house for 200amp panel We are installing a 40 amp power supply for the charger, however the client does not have a car. He just wants an out in the garage so we are installing that for him. | 8500
EP-2021-06071 | 2021-08-16 | 5882 TYNE STREET, Vancouver, BC V5R 4L6 | Electrical Permit | Residential | New | Issued | Temporary Power - Residential - To provide temporary power. | NULL
SP-2021-01213 | 2021-08-17 | 198 AQUARIUS MEWS #2706, Vancouver, BC V6Z 2Y4 | Sprinkler Permit | Residential | Tenant Improvement | Completed | Residential - Relocated on head and change to 155 deg globe concealed pendent >#2706 - 27th floor Interior alterations only to provide improvements to this existing dwelling unit on the 27th floor (#2706) in this existing multiple dwelling building on this site. Scope of Work: remove partition wall between kitchen and living room, new finishes, cabinets/countertops, replace bathtub with shower in the main bathroom, cabinets, fixtures, finishes lighting, electrical and sprinkler work. DBI to determine if P.Eng required for wall removal. OK for Field Review per R. Astorino, May 5, 2021 Building Sprinklered - Separate sprinkler permit required for proposed sprinkler work. >*****This application does not include any of the following: 1. Not more than 20 sprinklers (add, relocate, or remove), 2. hydraulic calculations, 3. change in occupancy and /or hazard classification, 4. warehouse storage arrangements, 5. mobile compact storage arrangements, 6. alternative solutions, 7. changes to the sprinkler system supply piping (e.g. valves, mains, cross-mains, branch-lines, etc.), or 8. flexible sprinkler pipe. | NULL
DB-2021-04383 | 2021-10-21 | 415 W PENDER STREET, Vancouver, BC V6B 1V2 | Building Permit | Development and Building Permit (DB) | Addition / Alteration | Issued | Field Review - Addition / Alteration - Exterior alterations to replace a condensing unit and metal screen on this existing Seniors Supportive/Assisted Housing building on this site. OK for DB as per David - August 16, 2021 OK for field review as per Rosa Astorino August 16, 2021 letter of assurance provided by: Schedule A & Schedule B (Mechanical): peter Kuo, P.Eng., 604-689-1915 schedule B (Structural): Farya Pirbazari, P.Eng, 604-618-2962 | 225700
GP-2021-02691 | 2021-08-16 | 3404 POINT GREY ROAD, Vancouver, BC V6R 1A5 | Gas Permit | Residential | New | Issued | Residential - 1FD+SS - Installation of 1 gas fireplace -venting and hook up only Exterior and interior alterations to add a new roof with roof deck, new cladding and windows, lower the existing slab and to add a secondary suite on the ground floor of this existing non-conforming multiple conversion dwelling building containing two dwelling units on this corner no lane site thereby relaxing the west side yard, nonconforming floor space and site coverage. | NULL
GP-2021-02692 | 2021-08-16 | 3042 W 32ND AVENUE, Vancouver, BC V6L 2C1 | Gas Permit | Residential | Renovation | Completed | Residential - re and re Furnace | NULL
BP-2021-04385 | 2021-09-03 | 2171 MCMULLEN AVENUE, Vancouver, BC V6L 3B3 | Building Permit | Building Permit (BP) | Addition / Alteration | Issued | Field Review - Addition / Alteration - 2171 McMullen Ave Interior alterations to provide improvements to this existing 3 level dwelling unit in this existing multiple dwelling (townhouse) building on this site. Scope of work: remove all kitchen walls to create open floor plan, new millwork, finishes, enlarge and upgrade master bathroom and two other existing bathrooms, new flooring, finishes, electrical, plumbing and gas work. Structural Schedule B, Joselito Manrique, P.Eng., ph: 604-518-2983 OK for field review as per J. Zhang, Aug.16/21 Energy checklist is currently no longer required with your Building Permit (BP) application. Some supporting documents are still required at BP stage, specifically Envelope and HVAC, if applicable. Service Water Heating and Lighting supporting documents, if applicable, must be submitted with your related trades permits (e.g. electrical and plumbing). All energy upgrades will be checked during inspections stage. It is the applicant's responsibility to identify and note all required upgrades including energy upgrades on their BP drawings at BP stage. | 175000
PP-2021-03594 | 2021-11-01 | 4745 W 6TH AVENUE, Vancouver, BC V6T 1C4 | Plumbing Permit | Residential | New | Issued | Residential - install 1 pumped sump & 1 gravity sump -Engineering Assurance letter will be submitted with the District Inspector on the site | NULL
EP-2021-08100 | 2021-11-08 | 982 E 28TH AVENUE, Vancouver, BC V5V 2P2 | Electrical Permit | Residential | Renovation | Completed | Installation / Repair - Residential - Upgrade homes existing 2 meter base electrical service . Existing meters are 30A and 60A. New meters will be 100A,125A Upgrade homes old 60A service to a new 200A 240/120V service installed to the garage feeding and feeding the home underground. AMEND: NOV 18/2021 Upgrade homes existing 2 meter base electrical service . Existing meters are 30A and 60A. New meters will be 100A,150A Upgrade homes old 60A service to a new 200A 240/120V service installed to the garage feeding and feeding the home underground. | 6000
EP-2021-08102 | 2021-11-02 | 1154 GILFORD STREET, Vancouver, BC V6G 2P6 | Electrical Permit | Commercial | Tenant Improvement | Issued | Installation / Repair - Commercial - Re and re of back up generator located in the parkade of this existing Municipally Designated Vancouver Heritage 'A' commercial (hotel) building on this site. | 57996.8
DB-2021-05686 | 2021-12-10 | VANCOUVER AQUARIUM - 845 AVISON WAY, Vancouver, BC | Building Permit | Development and Building Permit (DB) | Temporary Building / Structure | Issued | High Density Housing / Commercial - Temporary Building / Structure - To erect and install 1 - 40' x 30' for the courtyard cafe to the Vancouver Aquarium for a limited period of time expiring April 1, 2022. | 100000
EP-2021-08104 | 2021-11-01 | 5814 BEATRICE STREET, Vancouver, BC | Electrical Permit | Residential | New | Issued | Temporary Power - Residential - To provide temporary power. | NULL
PP-2021-03598 | 2021-11-10 | 3503 NORMANDY DRIVE #3, Vancouver, BC V5M 4E4 | Plumbing Permit | Residential | New | Issued | Residential - Area drain >To construct a 2 storey laneway house building ($190,250.00) with an attached garage and 1 open parking pad, providing a total of 2 parking spaces, having vehicular access from the lane Note: This is a 1 ½ storey building pursuant to the Zoning & Development By-law Note: Bldg 1 (principal bldg) addressed 3503 Normandy Drive retained on site. 1. Sprinklered to be NFPA-13R 2. No A/C unit proposed 2. Schedule B: Xue Li Chen P.Eng (778.235.5447) Structural & Geotechnical 3. HPO: Residential Builder- Empire West Construction Ltd # 32613 Note: As a result of the construction of a new laneway house, the existing main house / principal dwelling will be assigned the following suite number: #1-3503 Normany Dr Address and suite numbers assigned as per approved plans for Fire and Emergency response. The address number is to be posted on the building to be visible from the street and the suite numbers are to be posted at the suite entries in accordance with the Building By-law prior to final inspection. Address has been assigned per the approved plans as the fire/emergency access to the laneway house is from the West side. This access must be provided & maintained at all times in accordance with the Building By-law. ****ALL PROJECT COORINATOR NOTES HAS BEEN ACCEPTED BY THE APPLICANT**** ******THIS PERMIT HAS BEEN ISSUED UNDER THE REQUIREMENTS OF VBBL #12511 (2019)****** | NULL
PP-2021-03662 | 2021-11-05 | 2166 W 4TH AVENUE, Vancouver, BC V6K 1N6 | Plumbing Permit | Commercial | Renovation | Completed | Commercial - move some drainage as a wall is moving and add a sin drain <Interior alterations for a new retail tenant at 2166 W 4th Avenue on the 1st floor at this existing mixed use building on this site. Scope of work: - Install partition walls, doors, ceilings, lighting, millwork, plumbing fixtures, equipment & furniture. NOTE: 1) This permit is for alterations to the interior retail unit. Any unauthorized work on this site, existing or otherwise, is neither recognized nor approved and may be subject to enforcement action. Separate Permits are required to validate OR remove unauthorized work on the 2nd storey. 2) No exterior alterations are permitted under this permit. Energy Upgrade: E2 - Lighting - Upgrade to incorporate Automatic Full OFF (per 9.4.1.1.(h) of ASHRAE 90.1-2016) Note: Energy checklist is currently no longer required with your Building Permit (BP) application. Some supporting documents are still required at BP stage, specifically Envelope and HVAC, if applicable. Service Water Heating and Lighting supporting documents, if applicable, must be submitted with your related trades permits (e.g. electrical and plumbing). All energy upgrades will be checked during inspections stage. It is the applicant’s responsibility to identify and note all required upgrades including energy upgrades on their BP drawings at BP stage. | NULL
PP-2021-03597 | 2021-11-01 | 1650 WATERLOO STREET, Vancouver, BC V6R 3G1 | Plumbing Permit | Residential | New | Completed | Residential - Lawn Irrigation | NULL
GP-2021-03631 | 2021-11-01 | 2226 E 7TH AVENUE, Vancouver, BC V5N 1S7 | Gas Permit | Residential | Renovation | Completed | Residential - HWT re&re | NULL
PP-2021-03599 | 2021-11-02 | 5059 SHERBROOKE STREET, Vancouver, BC V5W 3M1 | Plumbing Permit | Residential | New | Issued | Residential - Sump | NULL
PP-2021-03600 | 2021-11-02 | 1003 E 39TH AVENUE, Vancouver, BC V5W 1K9 | Plumbing Permit | Residential | Renovation | Issued | Residential - To replace 1 toilet, 1 sink, 1 shower and 1 washer all in the same location. CF-2020-016354 >Interior alterations to provide improvements to this existing one-family dwelling on this site. OK for BP field review per D. Jung and N. Bahr June 10, 2021 | NULL
PP-2021-02759 | 2021-08-16 | 4581 JOHN STREET, Vancouver, BC V5V 3X3 | Plumbing Permit | Residential | Tenant Improvement | Completed | Residential - Add a storm sump | NULL
SP-2021-01214 | 2021-08-18 | 531 PRIOR STREET, Vancouver, BC V6A 2G4 | Sprinkler Permit | Residential | Renovation | Issued | Residential - Installation of New fire sprinkler system >Exterior and interior alterations to this existing one family dwelling Scope of work: add new windows, add new front doors and add a conditional porch area; remove deck cover at rear; remove concrete pad at rear, add paving stones at front to this existing dwelling inside with lane site. Entire building to be sprinklered to NFPA 13D as per VBBL. Non-conforming Side Yard, Rear Yard and FSR noted by Tony Chen March 6th 2018 * Relaxation for front gable at front yard - neighbor letters received as per Ben Ostrander. Notes: Energy efficiency upgrade to be in conformance with Table 11.2.1.4. and Vancouver Building By-law. - Renovation Energy Upgrade Proposal received from Peter Cho City Green Solutions 778-316-9053 | NULL
EP-2021-06076 | 2021-08-17 | 5350 DUMFRIES STREET, Vancouver, BC V5P 3A4 | Electrical Permit | Residential | New | Issued | Temporary Power - Residential - To provide temporary power. | NULL
BP-2021-04386 | 2021-12-02 | 885 W GEORGIA STREET, Vancouver, BC V6C 3E8 | Building Permit | Building Permit (BP) | Addition / Alteration | Issued | Field Review - Addition / Alteration - #2000 - 20th floor Interior alterations for a new office tenant on the 20th floor (#2000) for layout changes in this existing commercial building on this site. Scope of work: remove/construct select partition walls, doors, finishes, millwork, lighting, electrical and sprinkler work. TENANT: Namdo Management Services Ltd. Schedule A and Architectural Schedule B submitted by Piers Cunnington, Architect, ph: 604-737-0235 Building Sprinklered - Separate sprinkler permit required for proposed sprinkler work. OK for Field Review per K. Kang, Aug. 16, 2021 Energy upgrade E2 - Lighting - Upgrade to Local Control (per 9.4.1.1.(a) of ASHRAE 90.1-2016) Energy checklist is currently no longer required with your Building Permit (BP) application. Some supporting documents are still required at BP stage, specifically Envelope and HVAC, if applicable. Service Water Heating and Lighting supporting documents, if applicable, must be submitted with your related trades permits (e.g. electrical and plumbing). All energy upgrades will be checked during inspections stage. It is the applicant’s responsibility to identify and note all required upgrades including energy upgrades on their BP drawings at BP stage. | 200000
EP-2021-06078 | 2021-08-16 | 1305 E 7TH AVENUE, Vancouver, BC V5N 1R6 | Electrical Permit | Commercial | New | Expired | Temporary Power - Commercial - To provide temporary power. | NULL
EP-2021-06079 | 2021-08-18 | 928 MAIN STREET, Vancouver, BC V6A 2W1 | Electrical Permit | Commercial | Renovation | Issued | Installation / Repair - Commercial - We are installing a door holder for a Dutch door. The door holder will release once there is a fire alarm event. There will be a smoke on either side of the door mentioned of BP door schedule and reviewed BY Erv Heildebrandt. We are also installing a couple of receptacles for the a fridge and microwave as well as a bathroom. no we will not be doing any lighting. | 3500
EP-2021-06080 | 2021-08-19 | 452 E 44TH AVENUE, Vancouver, BC V5W 1W3 | Electrical Permit | Residential | Addition | Completed | Installation / Repair - Residential - -Supply and install 8/3 Teck cable from the panel to the customers preferred location parking pad, the charger is weatherproof and will be installed outdoors -Supply and install a siemens 40A 2P breaker -Supply and install Tesla Wall Connector -Program, turn on and test Load calc attached | 923.32
EP-2021-06110 | 2021-08-19 | 342 E 23RD AVENUE, Vancouver, BC V5V 1X5 | Electrical Permit | Residential | Renovation | Completed | Installation / Repair - Residential - -Relocate garage circuits and feeders from the lane way panel/ meter base to the main house meter base -Supply and install new 125A panel from the meter base “342”, install new panel near the garage door -Supply and install 125A sub feed lug kit from the new panel, run teck cable back to the feeder cable that goes underground to the house. -Supply and install 10x10 pvc junction box and splice the 2 teck cables -Supply and install: 1 40A EV charger circuit 1 light circuit 2 15A receptacle circuits 1 15A outdoor receptacle circuit 1 heating circuit -Demo all existing circuits from the lane way house and cap off safely -Turn on test and label the panel -Supply and install 2nd car charger circuit with load sharing | 5481
EP-2021-06083 | 2021-08-17 | 1600 HORNBY STREET #404, Vancouver, BC V6Z 2S4 | Electrical Permit | Commercial | Renovation - Dwelling Unit(s) only | Completed | Installation / Repair - Commercial - Residential renovations, including; updating and adding various receptacles, adding pot lighting. >#404 Interior alterations to this existing dwelling unit to provide tenant improvements and do layout changes. Scope of work: Floor removal, kitchen cabinet removal, removing den wall to create open kitchen space , Guest bathroom tub to be waterproofed, adding a tub filler. New appliances in kitchen, new pot lighting kitchen, new hardwood and paint. Energy checklist is currently no longer required with your Building Permit (BP) application. Some supporting documents are still required at BP stage, specifically Envelope and HVAC, if applicable. Service Water Heating and Lighting supporting documents, if applicable, must be submitted with your related trades permits (e.g. electrical and plumbing). All energy upgrades will be checked during inspections stage. It is the applicant’s responsibility to identify and note all required upgrades including energy upgrades on their BP drawings at BP stage. E2 Appliance upgrades, Fridge and Dishwasher DBI to determine if sprinkler permit is required. | 9000
GP-2021-03636 | 2021-11-01 | 2253 E 53RD AVENUE, Vancouver, BC V5P 1X9 | Gas Permit | Residential | Tenant Improvement | Completed | Residential - Furnace Replacement | NULL
BP-2021-05688 | 2022-02-01 | 5352 LANARK STREET, Vancouver, BC V5P 2Y1 | Building Permit | Building Permit (BP) | Salvage and Abatement | Issued | Low Density Housing - Salvage and Abatement - Salvage and Abatement Permit only for Building permit: DB-2021-05539 and to be completed under the supervision of a qualified professional. This permit does not authorize demolition, deconstruction or construction work. Deconstruction Permit: BP-2021-05687 QP: Pacific Ark Environmental Consulting Ltd. | 0
EP-2021-08109 | 2021-11-01 | 2865 W 16TH AVENUE, Vancouver, BC V6K 3C5 | Electrical Permit | Residential | New | Issued | Installation / Repair - Residential - tv, data, tel, audio, vacuum, alarm, CCTV, intercom rough in and installation | 6000
EP-2021-08115 | 2021-11-01 | 3642 W 2ND AVENUE, Vancouver, BC V6R 1J7 | Electrical Permit | Residential | Renovation | Issued | Installation / Repair - Residential - Pre wire for security system, security system and device installation after prewire. | 4087.79
PP-2021-03601 | 2021-11-02 | 1640 CHARLES STREET, Vancouver, BC V5L 2T3 | Plumbing Permit | Residential | New | Issued | Residential - New Laneway House >To construct a three-storey One-Family Dwelling Infill with two attached parking spaces having access from the lane, at the rear of the existing 4-storey Two-Family Dwelling. Building Review Branch Notes: - Building Permit for DP-2018-00513 - Minimum 900mm clear access width for the firefighters is required to be provided. - Infill to be sprinklered to NFPA 13R - Unsafe conditions to be upgraded to satisfaction of CBO. - No stratification is proposed. - Refer to BP-2020-02479 for alteration to existing main house for spatial separation. * Reviewed as per VBBL 2014 and during 2020 pandemic crisis. | NULL
EP-2021-08111 | 2021-11-02 | 63 W 6TH AVENUE, Vancouver, BC V5Y 1K2 | Electrical Permit | Commercial | Tenant Improvement | Completed | Installation / Repair - Commercial - Install plugs/power for furniture, install light fixtures, relocate two panels, install data >BP: #411 Interior alterations to provide tenant improvements for a new office tenant on the 4th floor (#411) in this existing mixed use building. Tenant: Evidinno Outcomes Research E2 - LIGHTING - UPGRADE TO INCORPORATE AUTOMATIC FULL OFF. OK for field review per Kirat Kang | 40000
PP-2021-02760 | 2021-09-10 | 1066 W HASTINGS STREET, Vancouver, BC V6E 4M1 | Plumbing Permit | Commercial | Tenant Improvement | Completed | Commercial - tenant improvement office >>Interior alterations to provide improvements to this existing general office tenant on the 18th floor (#1850) in this existing commercial building on this site. TENANT: South 32 OK For Field Review per Andrew W - Jul 28/21 | NULL
EP-2021-06084 | 2021-08-17 | 922 W 23RD AVENUE, Vancouver, BC V5Z 2B3 | Electrical Permit | Residential | New | Issued | Installation / Repair - Residential - Complete rough wire and installation of security alarm systems, low voltage component, telephone, tv and data outlets, door bell. To construct a 2 1/2 storey + cellar one-family dwelling with a detached accessory building (garage), at the rear providing 2 parking spaces, having vehicular access from the lane. The entire building to be sprinklered to NFPA 13D. 1. A/C unit proposed in Rear Yard 2. Bar sink located in Rec Room 3. Schedule B Geoff Wensel P.Eng (778-855-2549) Structural & Geotechnical 4. BC Housing PHW Homes Inc | 10000
BP-2021-04392 | 2022-02-09 | 4541 W 3RD AVENUE, Vancouver, BC V6R 1N3 | Building Permit | Building Permit (BP) | Salvage and Abatement | Issued | Low Density Housing - Salvage and Abatement - Salvage and Abatement Permit only for Building permit: DB-2021-04389 and to be completed under the supervision of a registered professional. This permit does not authorize demolition, deconstruction or construction work. QP: BCQP Consultants (Peter R. Van Bakel) Demolition permit: BP-2021-04391 | 0
SP-2021-01216 | 2021-08-18 | 609 GRANVILLE STREET, Vancouver, BC | Sprinkler Permit | Commercial | Tenant Improvement | Issued | Commercial - Add and relocate sprinkler heads for tenant improvement. >#2100 - 21st Floor (full floor tenant) Interior alterations to provide improvements to an existing full floor office tenant on the 21st floor (#2100) in this existing commercial building on this site. Scope of work: remove/construct partition walls, doors, millwork, finishes, lighting, electrical, mechanical and sprinkler work. TENANT: Canaccord Genuity Corp. >*****This application does not include any of the following: 1. Not more than 20 sprinklers (add, relocate, or remove), 2. hydraulic calculations, 3. change in occupancy and /or hazard classification, 4. warehouse storage arrangements, 5. mobile compact storage arrangements, 6. alternative solutions, 7. changes to the sprinkler system supply piping (e.g. valves, mains, cross-mains, branch-lines, etc.), or 8. flexible sprinkler pipe. | NULL
EP-2021-08112 | 2021-11-02 | 807 POWELL STREET, Vancouver, BC | Electrical Permit | Commercial | Tenant Improvement | Completed | Installation / Repair - Commercial - Install power for walk in cooler and freezer, install power for dishwasher, install power for hot water tank, install 2 plugs, install 4 data >BP: Unit 120 Interior alterations and change of use from Printing or Publishing (group F2) to Packaging Plant (group F2). No walk-in retail permitted. Scope of work: - New interior partitions - New removable counter millwork - New paint and interior finishes - New electrical and data outlets - New plumbing fixtures Note: - E2 - SWH - Upgrade SWH system Temperature Controls (per 7.4.4.1 of ASHRAE 90.1-2016) Energy checklist is currently no longer required with your Building Permit (BP) application. Some supporting documents are still required at BP stage, specifically Envelope and HVAC, if applicable. Service Water Heating and Lighting supporting documents, if applicable, must be submitted with your related trades permits (e.g. electrical and plumbing). All energy upgrades will be checked during inspections stage. It is the applicant’s responsibility to identify and note all required upgrades including energy upgrades on their BP drawings at BP stage. | 4000
EP-2021-08114 | 2021-11-02 | 1750 DAVIE STREET, Vancouver, BC V6G 1W3 | Electrical Permit | Residential | Renovation | Completed | Installation / Repair - Residential - Unit #307 Relocated switches for kitchen and dining room light, as the existing wall will be removed. Recessed stove receptacle. Rewired the bathroom (fan, vanity light and new GFCI receptacle). Rewired the kitchen. Ran new circuits for fridge, countertop receptacle, dishwasher. Installed AFCI microwave circuit. Installed new 20A receptacle for peninsula. Replaced all receptacles and switches in the suite. Installed 2 additional LED pot lights above the kitchen peninsula. NOTE: There will be no alterations to the walls | 1950
EP-2021-08116 | 2021-11-02 | 1575 W 16TH AVENUE, Vancouver, BC V6J 2L7 | Electrical Permit | Commercial | Renovation | Issued | Installation / Repair - Commercial - Remove old fuse panels and install new breaker panels in 10 suites. | 11575
SP-2021-01217 | 2021-08-18 | 609 GRANVILLE STREET, Vancouver, BC | Sprinkler Permit | Commercial | Tenant Improvement | Issued | Commercial - Relocate four sprinkler heads for tenant improvement. >#2200 - 22nd floor (full floor tenant) Interior alterations to provide improvements to this existing full floor office tenant on the 22nd floor (#2200) in this existing mixed use building. Scope of work: remove/construct partition walls/doors to select areas to reconfigure floor plan, finishes, lighting, electrical, mechanical and sprinkler work. TENANT: Canaccord Genuity Corp. >*****This application does not include any of the following: 1. Not more than 20 sprinklers (add, relocate, or remove), 2. hydraulic calculations, 3. change in occupancy and /or hazard classification, 4. warehouse storage arrangements, 5. mobile compact storage arrangements, 6. alternative solutions, 7. changes to the sprinkler system supply piping (e.g. valves, mains, cross-mains, branch-lines, etc.), or 8. flexible sprinkler pipe. | NULL
SP-2021-01218 | 2021-08-18 | 609 GRANVILLE STREET, Vancouver, BC | Sprinkler Permit | Commercial | Tenant Improvement | Issued | Commercial - Relocate four sprinkler heads and cap off one head for tenant improvement. >#2300 - 23rd floor (full floor tenant) Interior alterations to provide improvements to an existing full floor office tenant on the 23rd floor (#2300) of this existing commercial building on this site. Scope or work: remove/construct select partition walls, doors, millwork, finishes, electrical, mechanical and sprinkler work. TENANT: Canaccord Genuity Corp. >*****This application does not include any of the following: 1. Not more than 20 sprinklers (add, relocate, or remove), 2. hydraulic calculations, 3. change in occupancy and /or hazard classification, 4. warehouse storage arrangements, 5. mobile compact storage arrangements, 6. alternative solutions, 7. changes to the sprinkler system supply piping (e.g. valves, mains, cross-mains, branch-lines, etc.), or 8. flexible sprinkler pipe. | NULL
BP-2021-04439 | 2021-11-10 | 410 W GEORGIA STREET, Vancouver, BC V6B 1Z3 | Building Permit | Building Permit (BP) | Addition / Alteration | Issued | Certified Professional Program - Addition / Alteration - Tenant improvements to fit out offices at Level 3 for commercial office use at the new 410 West Georgia building. | 1200000
GP-2021-03639 | 2021-11-01 | 2915 CHARLES STREET, Vancouver, BC V5K 3B1 | Gas Permit | Residential | Renovation | Completed | Residential - single family Down flow furnace 70 000 BTU main floor | NULL
SP-2021-01581 | 2021-11-02 | 1002 MAINLAND STREET, Vancouver, BC | Sprinkler Permit | Commercial | Tenant Improvement | Completed | Commercial - Modifying 4 sprinkler heads >Minor Renovation Interior alteration and installation of new cooking appliances and ventless hood in this existing restaurant space for a new restaurant tenant in this existing 2-storey commercial building. Note: 1. Class -4 cooking operation 2. H/C accessible washrooms are available in common area of the building for restaurant customers per information on drawings. 3. Occupant load (interior seats + staff) is 44 Persons >>>*****This application does not include any of the following: 1. Not more than 20 sprinklers (add, relocate, or remove), 2. hydraulic calculations, 3. change in occupancy and /or hazard classification, 4. warehouse storage arrangements, 5. mobile compact storage arrangements, 6. alternative solutions, 7. changes to the sprinkler system supply piping (e.g. valves, mains, cross-mains, branch-lines, etc.), or 8. flexible sprinkler pipe. | NULL
GP-2021-03641 | 2021-11-02 | 2706 W 41ST AVENUE, Vancouver, BC V6N 3C4 | Gas Permit | Residential | Addition | Completed | Residential - Installing a fireplace with required venting and running a gas line | NULL
EP-2021-08120 | 2021-11-01 | 1220 E 11TH AVENUE, Vancouver, BC V5T 2G3 | Electrical Permit | Residential | New | Issued | Temporary Power - Residential - To provide temporary power. | NULL
PP-2021-03603 | 2021-11-02 | 750 W BROADWAY, Vancouver, BC V5Z 1H1 | Plumbing Permit | Commercial | Tenant Improvement | Completed | Commercial - Plumbing for new sink location >Interior alterations to provide improvements for the new office tenant in this existing commercial building on this site. work to include: demolish existing partitions and install new partitions, new electrical, plumbing, lighting & sprinklers to suite new layout. OK for field review per D.Langevin 10/04/2021 Notes: - Building Sprinklered. Sprinkler Permit Required per DBI. - DBI to determine on site if structural and schedule B is required - Energy Upgrade: E2 - Lighting - Upgrade to incorporate Automatic Partial OFF (per 9.4.1.1.(g) of ASHRAE 90.1-2016) | NULL
BP-2021-04395 | 2021-10-14 | 2249 E 6TH AVENUE, Vancouver, BC V5N 1R3 | Building Permit | Building Permit (BP) | Salvage and Abatement | Completed | Low Density Housing - Salvage and Abatement - Salvage and Abatement Permit only for Building permit: DB-2021-04393 and to be completed under the supervision of a registered professional. This permit does not authorize demolition, deconstruction or construction work. QP: KINETIC OHS SERVICES LTD. (Ramin Hamidnejad) Demolition permit: DB-2021-04394 | 0
PP-2021-02762 | 2021-08-17 | 48 E 43RD AVENUE, Vancouver, BC V5W 1S8 | Plumbing Permit | Residential | Tenant Improvement | Issued | Residential - Perimeter drainage upgrade and sanitary main replacement. | NULL
EP-2021-06085 | 2021-08-17 | 1055 W GEORGIA STREET, Vancouver, BC V6P 3P3 | Electrical Permit | Commercial | Tenant Improvement | Completed | Installation / Repair - Commercial - UNIT# 1500 RE & RE of Condensate Pump. Retrofit - Like for like exact appliance replacement. Service remained the same, breaker & electrical feed confirmed to be originally sized properly. | 250
PP-2021-02765 | 2021-08-17 | 4738 W 4TH AVENUE, Vancouver, BC V6T 1C2 | Plumbing Permit | Residential | Addition | Completed | Residential - Sump “Engineering Assurance letter will be submitted with the District Inspector on the site” | NULL
GP-2021-02694 | 2021-08-17 | 4649 W 8TH AVENUE, Vancouver, BC V6R 2A6 | Gas Permit | Residential | New | Issued | Residential - New gas piping for all gas appliances. To construct a 2 storey + basement one-family dwelling with a detached accessory building (garage), at the rear providing 2 parking spaces, having vehicular access from the lane. The entire building to be sprinklered to NFPA 13D. 1. No Strata Titling permitted 2. A/C Unit proposed in rear yard 3. Bar sink located in basement | NULL
PP-2021-02768 | 2021-08-19 | 1545 W 75TH AVENUE, Vancouver, BC V6P 6Z7 | Plumbing Permit | Commercial | Tenant Improvement | Completed | Commercial - Plumbing, rough-in, and finishing. DWV and water supplies. >>Interior alterations and change of major occupancy from Artist studio Class A (F2) to a general office (D) (Small suite) in this existing industrial building on this site. Scope of work: construct interior walls and doors. DBI to determine if a sprinkler permit is required. E2 - Lighting - Upgrade required. Energy checklist is currently no longer required with your Building Permit (BP) application. Some supporting documents are still required at BP stage, specifically Envelope and HVAC, if applicable. Service Water ***Work under this permit does not authorize excavation, including the disturbance of soils. Should work necessitate excavation or the disturbance of soils, stop work immediately contact the City of Vancouver, and consult an Archaeologist or the Archaeological Branch of British Columbia for the necessary approvals. | NULL
SP-2021-01582 | 2021-11-02 | 1177 W BROADWAY, Vancouver, BC V6H 1G3 | Sprinkler Permit | Commercial | Tenant Improvement | Completed | Commercial - 2 relocated heads 1/2 chrome pendent 155 degree heads to close to the wall >#401 - 4th floor (combining #401 & #402) Interior alterations to the 4th floor to expand the existing health care office (physiotherapy clinic) in unit 401 by combining two units (401 and 402) to become a full floor tenant in this existing commercial building on this site. Scope of Work: demo and relocate interior walls. New finishing throughout. Electrical to suit. DBI to determine if a Special Sprinkler Permit is required. Required/DBI Outright Use: No change in parking DBI to determine if P.Eng. is required Energy Upgrade: E2 - Lighting - Upgrade to incorporate Scheduled Shutoff (per 9.4.1.1.(i) of ASHRAE 90.1-2016) Note: Energy checklist is currently no longer required with your Building Permit (BP) application. Some supporting documents are still required at BP stage, specifically Envelope and HVAC, if applicable. Service Water Heating and Lighting supporting documents, if applicable, must be submitted with your related trades permits (e.g. electrical and plumbing). All energy upgrades will be checked during inspections stage. It is the applicant’s responsibility to identify and note all required upgrades including energy upgrades on their BP drawings at BP stage. >>*****This application does not include any of the following: 1. Not more than 20 sprinklers (add, relocate, or remove), 2. hydraulic calculations, 3. change in occupancy and /or hazard classification, 4. warehouse storage arrangements, 5. mobile compact storage arrangements, 6. alternative solutions, 7. changes to the sprinkler system supply piping (e.g. valves, mains, cross-mains, branch-lines, etc.), or 8. flexible sprinkler pipe. | NULL
EP-2021-08121 | 2021-11-01 | 923 W 17TH AVENUE, Vancouver, BC | Electrical Permit | Residential | New | Issued | Installation / Repair - Residential - Underground feed from laneway house to main house. 2x100=200Amp | 1000
EP-2021-08122 | 2021-11-02 | 870 DENMAN STREET, Vancouver, BC | Electrical Permit | Commercial | Addition | Completed | Installation / Repair - Commercial - Supply & install (12) data cables for CCTV cameras. | 5200
EP-2021-08125 | 2021-11-01 | 1784 DRUMMOND DRIVE, Vancouver, BC V6T 1B6 | Electrical Permit | Residential | Renovation - Dwelling Unit(s) only | Issued | Temporary Power - Residential - To provide temporary power. | NULL
BP-2021-05693 | 2021-12-07 | 800 W GEORGIA STREET, Vancouver, BC | Building Permit | Building Permit (BP) | Temporary Building / Structure | Completed | High Density Housing / Commercial - Temporary Building / Structure - To erect and install the Menorah Tree for the Chanukah celebration for a limited time expiring December 9, 2021. | 5000
PP-2021-03606 | 2021-11-02 | 2351 W 36TH AVENUE, Vancouver, BC V6M 1L7 | Plumbing Permit | Residential | Renovation | Issued | Residential - Minor Plumbing Renovation >Exterior and interior alterations to renovate the kitchen and expand the rear deck on this existing one family dwelling on this site. Structural Schedule B, Zhiguo (Gary) Zhang, 604-319-9998 Ok for field review per Jamie Zhang, May 20/21 | NULL
EP-2021-08126 | 2021-11-09 | 725 GRANVILLE STREET, Vancouver, BC | Electrical Permit | Commercial | New | Completed | Installation / Repair - Commercial - installing hvac controls #410 & #420 - 4th Floor Interior alterations to provide tenant improvements to an existing office tenant to expand into an adjacent unit on the 4th floor, combining #410 & #420 (retaining #420), in this existing commercial building. | 45000
EP-2021-08135 | 2021-11-02 | 2750 RUPERT STREET, Vancouver, BC V5M 3T7 | Electrical Permit | Commercial | Addition | Completed | Interim - Commercial - Installation ducts for 12 kv ducting, meter kiosk, 2500 pmt, and LV cable bus to main distribution load centre at building | NULL
EP-2021-08131 | 2021-11-04 | 6014 COLLINGWOOD PLACE, Vancouver, BC V6N 1V1 | Electrical Permit | Residential | Renovation | Issued | Installation / Repair - Residential - Major Renovation - installation of all new wiring, fixtures and circuits for new appliances & light fixtures. Addition to the 400A underground service. >BP: Addition/Alteration to this existing one family dwelling. Scope of work to include; Maintain existing basement and crawl space, Maintain existing main floor with addition at back of house to expand the kitchen and provide an outdoor covered porch, addition of new upper partial storey, rework interior floor plan throughout, new exterior finishes, windows, doors, rain screen, insulation throughout, new roof line and solar panels. Sprinkler to NFPA 13D Schedule A submitted by: Allison Holden-Pope, 778-686-2554 Architectural Schedule B submitted by: Allison Holden-Pope, 778-686-2554 Structural/Geotechnical Schedule B submitted by: Tarek A El-Amoury 604-336-5080 REUP submitted by: Scott Silverthorn of Capture Energy 604-787-1952 QP Declaration Submitted by: Peter R Van Bakel CRM, CRSP of BCQP Consultants Inc ALL NEW WORK TO MEET VBBL 2019 | 45000
EP-2021-06087 | 2021-08-17 | 4632 W 3RD AVENUE, Vancouver, BC V6R 1N4 | Electrical Permit | Residential | New | Issued | Installation / Repair - Residential - rough in and completion for alarm data tel and video | 2000
PP-2021-02764 | 2021-08-17 | 1610 ROBSON STREET, Vancouver, BC V6G 1C7 | Plumbing Permit | Commercial | Renovation | Completed | Commercial - renovation for the commercial kitchen, including one dishwasher, one kitchen sink and one hand sink **No Building alterations or Building work otherwise a BP will be required | NULL
PP-2021-02766 | 2021-08-17 | 3824 W 38TH AVENUE, Vancouver, BC V6N 2Y4 | Plumbing Permit | Residential | New | Issued | Residential - Sump | NULL
EP-2021-06088 | 2021-08-17 | 917 W 7TH AVENUE, Vancouver, BC V5Z 1C4 | Electrical Permit | Commercial | Renovation | Completed | Installation / Repair - Commercial - Insurance company requests all units to be 100 Amp electrical panels single phase, 30 units to have panel feeder and electrical panel upgraded to 100amp 1 phase | 25000
EP-2021-06089 | 2021-08-17 | 5773 INVERNESS STREET, Vancouver, BC V5W 3P6 | Electrical Permit | Residential | Renovation | Completed | Installation / Repair - Residential - Service Upgrade Building Permit for DP-2020-00184 Interior/Exterior alterations and change of use from a one family dwelling to a one family dwelling with secondary suite. Scope of Work: Add 1st storey secondary suite , Move beam on 1st storey to allow for headroom and egress access, Add two new dormers on upper floor and updated bathroom, Alter front covered porch and stairs, Rear carport converted to garage ***Amend 09/13/2021*** please add new service to permit add $1500 in value to the project. | 5500
EP-2021-06090 | 2021-10-19 | 3248 GRANVILLE STREET, Vancouver, BC V6H 3K3 | Electrical Permit | Residential | Addition | Issued | Installation / Repair - Residential - 1) Run #8/3 Teck cable from Electrical PNL to parking port-40 feet. 2)Provide adequate strapping. 3)Install 4 11/16 Electrical box. 4)Install 14-50R Receptacle. | 1000
PP-2021-02771 | 2021-09-02 | 999 CANADA PLACE, Vancouver, BC V6C 3C1 | Plumbing Permit | Commercial | Renovation | Completed | Commercial - New Office Space >>Interior alterations to provide improvements to unit xxx (TBC) on the 6th floor of this existing commercial building on this site. OK for field review per Jamie Zhang, Aug.11/21 | NULL
SP-2021-01589 | 2021-11-16 | 1917 W 15TH AVENUE, Vancouver, BC V6J 2L2 | Sprinkler Permit | Commercial | Renovation - Dwelling Unit(s) only | Issued | Commercial - add 3 new heads and replace existing with new heads -1917 West 15th Avenue Interior alterations to this existing dwelling unit on the 3rd floor in this existing multiple conversion dwelling building containing four dwelling units. | NULL
SP-2021-01587 | 2022-02-08 | 410 W GEORGIA STREET, Vancouver, BC V6B 1Z3 | Sprinkler Permit | Commercial | Tenant Improvement | Issued | Commercial - For sprinkler system alterations to the 2019 VBBL and NFPA 13, 2013 for the tenant improvements to provide tenant improvements to fit out offices at Level 3 for commercial office use at the new 410 West Georgia building. THIS IS A CERTIFIED PROFESSIONAL PROJECT and the CP is Dave Steer, P.Eng. C.P. This application does not include any of the following: • Warehouse storage arrangements, or mobile compact storage arrangements. • Changes to the sprinkler system supply piping (e.g. valves, mains, cross-mains, etc.). • Information Technology Equipment Rooms (e.g. IT Rooms, LAN Rooms, etc.). • New alternative solutions and/or modifications to existing alternative solutions. • Change in occupancy and/or hazard classification Related Permits: - AL-2018-00066 - Fire-rated glazing wall assembly. - AL-2018-00210 - 2-Hour Rated Sprinkler-Protected Glazing. Notes: - Sprinkler engineer of record Mr. Elston Johnston, P.Eng. of Ironstone Engineering Inc. T: 604 272 0105. E: elston@ironstoneeng.com - Per January 20/22 email correspondence from Mr. Elston Johnstone, P.Eng. a. Wood ceilings are 1 mm thick oak veneer wallpaper installed on 16 mm GWB. This assembly will be installed on a metal stud grid making the space above these ceilings a non-combustible concealed space. b. Except for Reception Room 301, all ceilings will have bulkheads or baffles that extend to the U/S of the structure. c. Private Room 1 and Private Room 2 will have partial height walls. Flexible Sprinkler Pipe (Tenant Improvement Area) - Automatic sprinkler system has been designed for the use of the Victaulic AH2 flexible sprinkler drops w/ 1/2" & 3/4" outlets, up to 48" in length with a max of 8 - 90 degree bends w/ a 2" bend radius for use with standard extended coverage pendent sprinklers as noted on the sprinkler system shop drawings. | NULL
EP-2021-06091 | 2021-08-18 | 2768 CRANBERRY DRIVE #223, Vancouver, BC V6K 4V1 | Electrical Permit | Residential | Renovation | Completed | Installation / Repair - Residential - Bathroom renovation - New Fan replacement and running a new circuit for floor heat. | 1000
EP-2021-06092 | 2021-08-17 | 2242 E 52ND AVENUE, Vancouver, BC V5P 1X1 | Electrical Permit | Residential | New | Issued | Temporary Power - Residential - To provide temporary power. **Amendment Aug 25, 2021** change 1phase 2 wire to 1 phase 3 wire | NULL
EP-2022-00097 | 2022-01-11 | 2315 W 4TH AVENUE, Vancouver, BC V6K 1P2 | Electrical Permit | Commercial | Tenant Improvement | Issued | Installation / Repair - Commercial - Replace T8 lamps with LED lamps & drivers on cooler systems | 10000
EP-2021-06093 | 2021-08-17 | 808 RICHARDS STREET, Vancouver, BC | Electrical Permit | Commercial | Tenant Improvement | Completed | Installation / Repair - Commercial - add outlets and relocate lights >808 Richards St Interior alterations to provide improvements to the Public Cultural Amenity Space (similar to Hall) at 808 Richards St on the ground floor of this mixed-use building on this site. Work to add an accessible washroom. DBI to determine if a sprinkler permit is required. E2 - Lighting - timer upgrade required. Energy checklist is currently no longer required with your Building Permit (BP) application. Some supporting documents are still required at BP stage, specifically Envelope and HVAC, if applicable. Service Water Heating and Lighting supporting documents, if applicable, must be submitted with your related trades permits (e.g. electrical and plumbing). All energy upgrades will be checked during inspections stage. It is the applicant’s responsibility to identify and note all required upgrades including energy upgrades on their BP drawings at BP stage. Separate permit is required for any upgrade to fire alarm. OK for Field Review per W.Wong, June 29, 2021 | 8000
EP-2021-06094 | 2021-08-17 | 2901 E HASTINGS STREET, Vancouver, BC V5K 5J1 | Electrical Permit | Commercial | NULL | Issued | Annual / Operating - ANNUAL OPERATING PERMIT - ANNUAL FAIR VALID: August 14, 2021 - August 13, 2022 EXPIRED PERMIT: EP-2020-05826 AMEND: DEC 7/2021 PER DEI - INTERIM FSR & SUPERVISOR: CHANGE FROM WADE HICKEY TO AL WYLLIECall Al on Site cell 6048806899 | NULL
EP-2021-08137 | 2021-11-02 | 1445 W 13TH AVENUE, Vancouver, BC V6H 1P2 | Electrical Permit | Commercial | Renovation - Dwelling Unit(s) only | Completed | Installation / Repair - Commercial - Edison Fuse Panel Retrofit to breaker unit 406 | 450
GP-2021-03651 | 2021-11-01 | 3520 W 14TH AVENUE, Vancouver, BC V6R 2W4 | Gas Permit | Residential | Renovation | Completed | Residential - Replacement Hot Water Tank | NULL
EP-2021-08138 | 2021-11-02 | 2760 W 42ND AVENUE, Vancouver, BC V6N 3G5 | Electrical Permit | Residential | New | Issued | Installation / Repair - Residential - Full electrical installation for a new single family home with a secondary suite. BP: To construct a 2 storey + basement one-family dwelling with a secondary suite ($683,067) located in the basement with a detached accessory building (garage), at the rear providing 2 parking spaces, having vehicular access from the lane. Note: This is a 2 storey building pursuant to the Zoning and Development By-Law 1- Covenant registered at the Land Title Office under CA9243266 2- No strata titling permitted 3- No bar sink proposed 4- A/C unit proposed in the rear yard 5- Schedule B: TAREK A. EL-AMOURY (604-336-5080) Structural & Geotechnical 4- HPO: Residential Builder - 0811719 BC Ltd. Address Note: Address and suite numbers assigned as per approved plans for Fire and Emergency response. The address number is to be posted on the building to be visible from the street and the suite numbers are to be posted at the suite entries in accordance with the Building By-law prior to final inspection. ******THIS PERMIT HAS BEEN ISSUED UNDER THE REQUIREMENTS OF VBBL #12511 (2019)****** | 35000
EP-2021-08607 | 2021-11-19 | 2668 ARBUTUS STREET, Vancouver, BC | Electrical Permit | Commercial | Tenant Improvement | Issued | Installation / Repair - Commercial - Upgrading existing 100A unit panel to 200A 120/208v 3 phase system. 1600A main service to building. Bakery panel currently 100A, will be upgraded to 200A. Bakery is planning to add in a new oven, and a new walk-in freezer. Attached drawing showing specifics of panel upgrade including new wire | 12350.16
BP-2021-05698 | 2022-01-17 | 1055 CANADA PLACE, Vancouver, BC V6C 0C3 | Building Permit | Building Permit (BP) | Addition / Alteration | Issued | Field Review - Addition / Alteration - To install a sculpture on the Northwest corner of the plaza on this Vancouver Convention Centre site. Schedule A (CRP & Owner) - Brad McTavish, 604-736-6005 Schedule B (Architectural) - Brad McTavish, 604-736-6005 Schedule B (Structural) - Josif Golubovic, 604-738-0048 Schedule B (Structural) - Philip Espezel, 604-734-8822 Related to DP-2021-00203 | 100000
GP-2021-03771 | 2021-11-10 | 3895 BEATRICE STREET, Vancouver, BC V5N 4H4 | Gas Permit | Residential | Renovation | Completed | Residential - re & re Hot Water Tankless BTU : 199,000 BTU | NULL
EP-2021-08142 | 2022-01-13 | 311 E 6TH AVENUE, Vancouver, BC V5T 0G9 | Electrical Permit | Commercial | Renovation | Completed | Installation / Repair - Commercial - Adding 91 EV Ready Parking Spaces to an underground parking for a multi residential Strata. Re-wire existing 24 spaces to new 4:1 charger to circuit ratio. | 110000
EP-2021-08141 | 2021-11-05 | 6106 ARLINGTON STREET, Vancouver, BC V5S 3N5 | Electrical Permit | Residential | Renovation | Issued | Installation / Repair - Residential - Installation Smoke detectors for bed rooms >BP: Alterations and change of use of this existing one-family dwelling to a one-family dwelling with secondary suite. OK for field review per L.Telefson, Sept.3/19 Notes: - No strata-titling permitted. - This is a two-storey building pursuant to the Zoning and Development By-law. - An annual Vancouver Business License must be obtained prior to the rental of this approved one-family dwelling and/or secondary suite on this site. - Install interconnected, hardwired, 120 volt smoke alarms with battery back-up and silencing feature, in each sleeping unit and within 5m outside each sleeping areas on each storey as per Building Bylaw 9.10.19. - Install Carbon Monoxide Alarm as per Building By-Law 9.32.4.2. & Bulletin 2007-007-BU/EL. - Dedicated firefighting access path to be maintained at all times. | 1500
SP-2021-01584 | 2021-11-17 | 5059 WINDSOR STREET #3, Vancouver, BC V5W 3H6 | Sprinkler Permit | Residential | New | Issued | Residential - New Sprinkler for: >To construct a 2 storey laneway house building ($190,000) with an open parking pad, providing 1 parking space, having vehicular access from the lane. Note: This is a 1 ½ storey building pursuant to the Zoning & Development By-law Note: Bldg 1 (principal bldg) addressed #1 - 5059 Windsor St. retained on site. 1. No A/C unit proposed 2. Schedule B: Xue Li Chen P.Eng (778.235.5447) Structural & Geotechnical 3. HPO: Residential Builder- Empire West Construction Ltd Address has been assigned per the approved plans as the fire/emergency access to the laneway house is from the South side. This access must be provided & maintained at all times in accordance with the Building By-law ******THIS PERMIT HAS BEEN ISSUED UNDER THE REQUIREMENTS OF VBBL #12511 (2019)****** | NULL
EP-2021-06095 | 2021-08-17 | 2901 E HASTINGS STREET, Vancouver, BC V5K 5J1 | Electrical Permit | Commercial | NULL | Issued | Annual / Operating - ANNUAL OPERATING PERMIT -*** ENTIRE SITE*** VALID: August 14, 2021 - August 13, 2022 EXPIRED PERMIT: EP-2020-05944 Call Al on Site cell 6048806899 | NULL
EP-2021-06098 | 2021-08-17 | 2130 CAMBRIDGE STREET, Vancouver, BC V5L 1E3 | Electrical Permit | Residential | Renovation | Completed | Installation / Repair - Residential - Replace faulty Edwards 6616 Fire Alarm panel with a new Mircom 1000 panel with new Fire Alarm panel. Bulletin 2018-004 BU/EL Category 2, Attachment 1, C new control unit is compatible with all the existing devices incorporated in the existing FAS. The work is to be considered a straight swap on devices as per Electrical Bulletin 2018-004-BU-EL. | 1200
EP-2021-06099 | 2021-08-17 | 2922 E 52ND AVENUE, Vancouver, BC V1V 1V1 | Electrical Permit | Residential | New | Issued | Installation / Repair - Residential - security,tel,tv,data wiring and completion camera wiring only | 2000
EP-2021-06101 | 2021-08-17 | 1349 E 2ND AVENUE, Vancouver, BC V5N 1C4 | Electrical Permit | Residential | Renovation | Issued | Installation / Repair - Residential - We are replacing a faulty Mirtone 8000 Fire Alarm panel with a new Mirtone 1000 panel. Replace faulty Fire Alarm panel with new Fire Alarm panel. Bulletin 2018-004 BU/EL Category 2, Attachment 1, C new control unit is compatible with all the existing devices incorporated in the existing FAS.We will also replace 3 horns and 2 door holder power supplies without altering the existing wiring or outlet boxes, then such work is considered to be a straight replacement of the electrical equipment. | 2000
DB-2021-04402 | 2021-08-30 | 4096 COMMERCIAL STREET, Vancouver, BC V5N 4G3 | Building Permit | Development and Building Permit (DB) | Addition / Alteration | Completed | Field Review - Addition / Alteration - Exterior alterations to replace the siding to 7" Hardie Plank and to rain screen this existing one family dwelling on this site. Ok for field review as per Rosa Astorino - Aug 17, 2021 | 10000
GP-2021-03655 | 2021-11-09 | 5374 CULLODEN STREET #3, Vancouver, BC V5W 3R6 | Gas Permit | Residential | New | Completed | Residential - To install boiler >To construct a 2 storey laneway house building ($165,000.00) with an open parking pad, providing 1 parking space, having vehicular access from the lane. Note: This is a 1 ½ storey building pursuant to the Zoning & Development By-law Note: Bldg 1 (principal bldg) addressed #1 - 5374 Culloden St retained on site. 1. No A/C unit proposed 2. Schedule B: Shamsul Alam Shikder P.Eng (604-255-3740) Structural & Geotechnical 3. HPO: Residential Builder- Mohinder Khaira #3-5374 Culloden St - Laneway House Note: As a result of the addition of a laneway house, it will be necessary to assign a suite number to the existing one family dwelling / principal dwelling. The site will be as follows: #1-5374 Culloden St - One Family Dwelling / Principal Dwelling #3-5374 Culloden St - Laneway House Address and suite numbers assigned as per approved plans for Fire and Emergency response. The address number is to be posted to the building to be visible from the street and the suite numbers are to be posted at the suite entries in accordance with the Building By-law prior to final inspection. ****ALL PROJECT COORINATOR NOTES HAS BEEN ACCEPTED BY THE APPLICANT**** ******THIS PERMIT HAS BEEN ISSUED UNDER THE REQUIREMENTS OF VBBL #12511 (2019)****** | NULL
GP-2021-03656 | 2021-11-01 | 4528 GOTHARD STREET, Vancouver, BC V5R 3K7 | Gas Permit | Residential | Tenant Improvement | Completed | Residential - RE RE Furnace | NULL
PP-2021-03612 | 2021-11-02 | 473 E 31ST AVENUE, Vancouver, BC V5V 2W6 | Plumbing Permit | Residential | Addition | Issued | Residential - ROUGH IN, INSTALLATION OF FIXTURES >Interior/Exterior alteration to existing one family dwelling with secondary suite. Scope of work to include the addition on upper floor, new cladding, new roof and interior renovation on main. Sprinkler NFPA 13D Schedule A/Architectural schedule B by: Michael Leckie 604-661-4144 Structural/Geotechnical schedule B by: Jeff Allester 604-228-0518 REUP submitted by: Karen Brar of Capital Home Energy 604-526-0387 Reviewed under VBBL 2019 Amend Nov 19, 2021 add 3 fixtures to main floor because relocated 1 water closet 1 lavatory 1 kitchen sink | NULL
EP-2021-06104 | 2021-08-17 | 6408 VINE STREET, Vancouver, BC V6M 4B1 | Electrical Permit | Residential | Renovation | Issued | Installation / Repair - Residential - After fire at site, make safe of damaged electrical. | 300
DB-2021-04404 | 2021-11-29 | 450 E HASTINGS STREET, Vancouver, BC V6A 1P7 | Building Permit | Development and Building Permit (DB) | Addition / Alteration | Issued | High Density Housing / Commercial - Addition / Alteration - Interior alterations, change of use and change of major occupancy from existing "Food or Beverage Manufacturing- Class A" (Group F2) to Social Service Centre (Group D). This is a for a time limited period expiring September 30, 2022 unless extended by the Director of Planning. | 180000
GP-2021-02698 | 2021-08-17 | 6633 YEW STREET, Vancouver, BC V6P 5V8 | Gas Permit | Residential | Tenant Improvement | Completed | Residential - Installing furnace | NULL
PP-2021-02775 | 2021-08-17 | 521 E 20TH AVENUE, Vancouver, BC V5V 1M7 | Plumbing Permit | Residential | New | Issued | Residential - Sump | NULL
EP-2021-06105 | 2021-08-17 | 6328 CAMBIE STREET, Vancouver, BC V5Z 3B4 | Electrical Permit | Commercial | Addition | Completed | Installation / Repair - Commercial - Electric Heat trace install on domestic and heating and cooling water piping | 15000
SP-2021-01221 | 2021-09-16 | 410 W GEORGIA STREET, Vancouver, BC V6B 1Z3 | Sprinkler Permit | Commercial | Tenant Improvement | Issued | Commercial - Sprinkler alterations for tenant improvement of the entire Levels 10, 11, 12, and 13 (first TI). Victaulic 60" VicFlex with max 10 bends are permitted. | NULL
SP-2021-01220 | 2021-08-18 | 550 W 6TH AVENUE, Vancouver, BC V5Z 1A1 | Sprinkler Permit | Commercial | Tenant Improvement | Completed | Commercial - Add sprinkler heads for multiple floor washrooms renovation. >Interior alterations to provide improvements to the washrooms on the ground, 2nd to 5th floors for this General Office tenant of this commercial building on this site. >*****This application does not include any of the following: 1. Not more than 20 sprinklers (add, relocate, or remove), 2. hydraulic calculations, 3. change in occupancy and /or hazard classification, 4. warehouse storage arrangements, 5. mobile compact storage arrangements, 6. alternative solutions, 7. changes to the sprinkler system supply piping (e.g. valves, mains, cross-mains, branch-lines, etc.), or 8. flexible sprinkler pipe. | NULL
EP-2021-08149 | 2021-11-02 | 6489 BROOKS STREET, Vancouver, BC V5S 3J3 | Electrical Permit | Residential | New | Issued | Installation / Repair - Residential - rough wiring of security, tv,tel and completion of security alarm | 1000
EP-2021-08150 | 2021-11-02 | 454 E 60TH AVENUE, Vancouver, BC V5X 1Z9 | Electrical Permit | Residential | New | Issued | Installation / Repair - Residential - tv,telephone,alarm prewire and complete | 3000
GP-2021-03673 | 2021-11-03 | 2467 W 13TH AVENUE, Vancouver, BC V6K 2S7 | Gas Permit | Residential | Renovation | Completed | Residential - Install new furnace | NULL
GP-2021-03658 | 2021-11-02 | 526 CASSIAR STREET, Vancouver, BC V5K 4M9 | Gas Permit | Residential | Renovation | Completed | Residential - Hot Water Tank Replacement | NULL
GP-2021-03659 | 2021-11-02 | 6573 PINEHURST DRIVE, Vancouver, BC V5X 4N9 | Gas Permit | Residential | Tenant Improvement | Completed | Residential - RE RE Furnace | NULL
EP-2021-08154 | 2021-11-08 | 1188 W GEORGIA STREET, Vancouver, BC V6E 4A2 | Electrical Permit | Commercial | Tenant Improvement | Completed | Installation / Repair - Commercial - • Install 9 new duplex receptacles & 2 new GFCI receptacles • Install hard wire connection for dishwasher (120V 15A dedicated circuit) • Relocate 4 existing lights as shown on drawings • Supply & install 2 new green running man exits • Install approx 21 new Cat5e cables >BP:#650 - 6th floor Interior alteration to relocate the demising wall between two office units and expand #650 into a portion of #600 resulting both suites unoccupiable. REVISION #1: Interior layout changes, Door Schedule provided and increase in project value from $48,000.00 to $118,000.00 Aug. 4, 2021 mlh Note: Future permit required prior to any tenants to occupy suite #600 and #650. Letter of assurance submitted: Architectural Schedule B, D.K.W. Wong, AIBC, 604.773.2068 Okay for field review as per E. Kai Jan10/20 Energy upgrade exempt; interior demolition only. | 6500
BP-2021-05700 | 2021-12-01 | 74 W HASTINGS STREET, Vancouver, BC V6B 1G6 | Building Permit | Building Permit (BP) | Addition / Alteration | Issued | Field Review - Addition / Alteration - Interior alterations to add a new electrical room in the basement area of this existing SRA with Neighbourhood Public House on the ground floor at this existing mixed use building for the BC Hydro "H" frame elimination project Energy Upgrade exempted: H-Frame Removal Project OK for Field Review per K Vogt October 28, 2021 | 4800
EP-2021-06191 | 2021-08-20 | 6718 LABURNUM STREET, Vancouver, BC V6P 5M7 | Electrical Permit | Residential | New | Issued | Installation / Repair - Residential - electric wiring and installation for new laneway house >BP: To construct a 2 storey laneway house building ($267,900.00) with 2 car attached garage having vehicular access from the lane. 1. Covenant registered at the Land Title Office under CA7047744 2. No Strata Titling permitted 3. No A/C unit proposed 4. Schedule B Henry Sy-Ning Hsu P.Eng (604-322-7158) Structural & Geotechnical 5. Schedule A Stefan Wiedemann Architect (604-313-4241) 6. BC Housing Royal Golden Construction Group Limited Exterior rigid insulation is accepted in proposed locations on North and West wall. Note: Parking for the site has been provided under DB (construction of LWH) Note: This is a 1 1/2 storey building pursuant to the Zoning & Development By-law ******THIS PERMIT HAS BEEN ISSUED UNDER THE REQUIREMENTS OF VBBL 2014 AND THE GREEN HOMES PROGRAM****** "Combustible projections or roof soffits on an exposing building face shall not project to less than .45m from the property line and shall be in compliance with VBBL 2014 9.10.15.5.(9)" The entire building, INCLUDING THE ATTACHED GARAGE to be sprinklered to NFPA 13D Enhanced. Any alterations or conversions to the attached garage to habitable living space shall not be permitted without first obtaining the approval of the Director of Planning and the Chief Building Official. Thermal protection measures and Laneway house design guidelines shall be required to be met prior to the approval of the conversion. See DB-2018-01877 for Bldg 1 on site (principal bldg) addressed 6726 Laburnum St | 8500
EP-2021-06108 | 2021-09-07 | 1535 NELSON STREET #105, Vancouver, BC V6G 1M2 | Electrical Permit | Residential | Renovation - Dwelling Unit(s) only | Issued | Installation / Repair - Residential - add recessed lighting. relocate switches and plugs, >#105 - 1535 Nelson Interior alterations to dwelling unit 105 on the ground floor of the existing multifamily dwelling on this site. Work was begun without permit. Scope includes removing kitchen and partition wall, installing new Kitchen, bathroom, flooring, paint, doors & adding new stacking washer/dryer. OK for field review as per Daniel Langevin, Aug 10, 2021 CF-2021-006692 - WWOP Enforcement *****notes: ~Building not Sprinklered ~DBI to determine if Structural P.Eng required for wall removal & stacking machine location. ~Energy Upgrade - L1 - Lighting - Install motion detector within closets with LED/CFL lighting (ex: Pantry, walk-in) Energy checklist is currently no longer required with your Building Permit (BP) application. Some supporting documents are still required at BP stage, specifically Envelope and HVAC, if applicable. Service Water Heating and Lighting supporting documents, if applicable, must be submitted with your related trades permits (e.g. electrical and plumbing). All energy upgrades will be checked during inspections stage. It is the applicant’s responsibility to identify and note all required upgrades including energy upgrades on their BP drawings at BP stage. | 7500
BP-2021-05703 | 2021-11-16 | 6312 MARGUERITE STREET, Vancouver, BC V6M 3L4 | Building Permit | Building Permit (BP) | Salvage and Abatement | Completed | Low Density Housing - Salvage and Abatement - Salvage and Abatement Permit only for Building permit: BP-2021-05701 and to be completed under the supervision of a registered professional. This permit does not authorize demolition, deconstruction or construction work. Development Permit: DP-2020-00778 Demolition Permit: DB-2021-05702 | 0
EP-2021-08199 | 2021-11-16 | 1661 NAPIER STREET, Vancouver, BC V5L 4X4 | Electrical Permit | Commercial | Tenant Improvement | Issued | Installation / Repair - Commercial - Installation of EV Charging equipment | 3900
EP-2021-08162 | 2021-11-02 | 463 E 57TH AVENUE, Vancouver, BC V5X 1S8 | Electrical Permit | Residential | New | Issued | Installation / Repair - Residential - tv,telephone,alarm prewire and complete | 3000
SP-2021-01588 | 2021-11-02 | 151 W 18TH AVENUE, Vancouver, BC V5Y 2A6 | Sprinkler Permit | Residential | New | Issued | Residential - Installation of New fire sprinkler system >Exterior and interior alterations to alter the main and second floors, and to add a new third storey addition to this existing one family dwelling with secondary suite on this inside with lane site. Sprinkler NFPA 13D Processed through HRC Structural/Geotechnical schedule B submitted by: Tim Lam 604-255-7670 REUP submitted by: Peter Cho of City Green Solutions 778-316-9053 Reviewed under VBBL 2019 | NULL
EP-2021-08161 | 2021-11-02 | 2425 ALMA STREET, Vancouver, BC V6R 3R6 | Electrical Permit | Commercial | Renovation | Completed | Installation / Repair - Commercial - Replace defective fire alarm panel and verify system, no changes to existing initiating or signaling devices. | 5000
GP-2021-03666 | 2021-11-02 | 7589 MONTCALM STREET, Vancouver, BC V6P 4N7 | Gas Permit | Residential | Tenant Improvement | Completed | Residential - 1 Range/cooktop replacement | NULL
PP-2021-03619 | 2021-11-02 | 2964 W 28TH AVENUE, Vancouver, BC V6L 1X2 | Plumbing Permit | Residential | New | Issued | Residential - Sump | NULL
PP-2021-02777 | 2021-08-17 | 1177 W HASTINGS STREET, Vancouver, BC V6E 2K3 | Plumbing Permit | Commercial | Renovation | Completed | Commercial - Rough In Plumbing for suite kitchen >>Interior alterations to this existing office tenant on the 20th floor (#2001) in this existing commercial building on this site. Scope of work: remove/construct entry doorway and sidelight. OK for Field Review per R. Astorino, Apr. 29, 2021 Energy Upgrade: E2 - Lighting - Upgrade to incorporate Automatic Partial OFF (per 9.4.1.1.(g) of ASHRAE 90.1-2016) Building Sprinklered - No sprinkler permit required. | NULL
EP-2021-06533 | 2021-08-31 | 1193 KINGSWAY, Vancouver, BC V5V 3C9 | Electrical Permit | Commercial | NULL | Issued | Annual / Operating - Annual repairs or maintenance that may be needed throughout the year. | NULL
PP-2021-02780 | 2021-08-17 | 1160 BROUGHTON STREET, Vancouver, BC V6G 2B2 | Plumbing Permit | Commercial | Renovation - Dwelling Unit(s) only | Completed | Commercial - Suite 303 - Install bathtub and diverter NOTE: RE AND RE - Install toilet, bathroom sink/faucet, kitchen sink/faucet, DW. All plumbing in the same location, only wall opened is the tub and diverter >>Interior alterations to provide improvements in unit #303 to do bathroom and kitchen renovation including firestopping improvement in this existing multiple dwelling building on this site. Letter of Assurance submitted by John J. McCuaig (604-255-0992) To fix fire stopping where needed. OK for Field Review per Jamie Zhang - June 30/21 | NULL
PP-2021-02778 | 2021-08-17 | 2228 E 61ST AVENUE #3, Vancouver, BC V5P 2K3 | Plumbing Permit | Residential | New | Issued | Residential - New Laneway House >>To construct a 1-storey laneway house building ($225,000) with an open parking pad, providing a total of 1 parking spaces, having vehicular access from the lane. Note: This is a 1-storey building pursuant to the Zoning & Development By-law *EXISTING HOUSE* Note: Bldg 1 (principal bldg) addressed #1-2228 E 61st Ave. retained on site. 1- No A/C unit proposed 2- Schedule B: O Wenger, P.Eng. (604-579-0110) Structural 3- Schedule B: P.K.L. Fong, P.Eng. (604-837-3205) Geotechnical 3- HPO: Residential Builder - Smallworks Studio and Laneway Housing Inc. Address Note: Address assigned per approved plans. Fire and Emergency street access (walkway) to the laneway house is from the west side. Street access must be provided and maintained at all times. The building addresses are to be posted and to be visible from the street in accordance with the Building By-law prior to final inspection. ******THIS PERMIT HAS BEEN ISSUED UNDER THE REQUIREMENTS OF VBBL #12511 (2019)****** | NULL
PP-2021-02782 | 2021-08-17 | 945 JERVIS STREET, Vancouver, BC V6E 2B8 | Plumbing Permit | Commercial | Renovation - Dwelling Unit(s) only | Completed | Commercial - Suite 407 - Install bathtub and diverter NOTE: RE AND RE - Install toilet, bathroom sink/faucet, kitchen sink/faucet, DW. All plumbing in the same location, only wall opened is the tub and diverter >>To alter the interior of suite #407 to modify the kitchen layout, upgrade finishes, appliances, and fixtures throughout the suite, and to fix firestopping where needed. Letter of Assurance submitted by John J. McCuaig (604-255-0992) Energy upgrade E2 required customer chose L2 - Appliances - Upgrade to an Energuide/Energy Star appliance (fridge; dishwasher) OK for Field Review per Kirat Kang - July 15/21 | NULL
PP-2021-02784 | 2021-08-17 | 945 JERVIS STREET, Vancouver, BC V6E 2B8 | Plumbing Permit | Commercial | Renovation - Dwelling Unit(s) only | Completed | Commercial - Suite 605 - Install bathtub and diverter NOTE: RE AND RE - Install toilet, bathroom sink/faucet, kitchen sink/faucet, DW. All plumbing in the same location, only wall opened is the tub and diverter >>To alter the interior of suite #605 to modify the kitchen layout, upgrade finishes, appliances, and fixtures throughout the suite, and to fix firestopping where needed. | NULL
PP-2021-02786 | 2021-08-18 | 1454 PENDRELL STREET, Vancouver, BC V6G 1S5 | Plumbing Permit | Commercial | Renovation - Dwelling Unit(s) only | Completed | Commercial - Suite 42 - Install bathtub and diverter NOTE: RE AND RE - Install toilet, bathroom sink/faucet, kitchen sink/faucet, DW. All plumbing in the same location, only wall opened is the tub and diverter >>Interior alterations to provide improvements to this dwelling unit (#42) in this existing multiple dwelling building on this site. Scope of Work: Full Kitchen and bathroom reno. Deconstruct Kitchen wall. Finishing throughout. Electrical and Plumbing to suit. To fix firestopping where needed. DBI to determine if peng required. Letters of assurance submitted by John J. McCuaig, (604)-255-0992. OK for field review as per Rosa Astorino June 18, 2021 No sprinkler permit required per DBI. | NULL
PP-2021-02787 | 2021-08-18 | 1454 PENDRELL STREET, Vancouver, BC V6G 1S5 | Plumbing Permit | Commercial | Renovation - Dwelling Unit(s) only | Completed | Commercial - Suite 83 - Install bathtub and diverter NOTE: RE AND RE - Install toilet, bathroom sink/faucet, kitchen sink/faucet, DW. All plumbing in the same location, only wall opened is the tub and diverter >>Interior alterations to provide improvements to this dwelling unit (#83) in this existing multiple dwelling building on this site. Scope of Work: Full Kitchen and bathroom reno. Deconstruct Kitchen wall. Finishing throughout. Electrical and Plumbing to suit. DBI to determine if peng required. Letters of Assurance submitted by John J. McCuaig (604-255-0992) To fix fire stopping where needed. OK for field review as per Rosa Astorino June 18, 2021 No sprinkler permit required per DBI. | NULL
BP-2021-05708 | 2021-11-24 | 3608 CORDIALE DRIVE, Vancouver, BC | Building Permit | Building Permit (BP) | Addition / Alteration | Issued | Enquiry Centre - Addition / Alteration - Interior alterations to finish basement with smoke detectors, new baseboard heaters and electrical wiring. To add new interior walls to enclosed Laundry room and drywall ceilings at this existing residential building on this site. No energy upgrade required. | 2000
BP-2021-05709 | 2021-11-24 | 3610 CORDIALE DRIVE, Vancouver, BC | Building Permit | Building Permit (BP) | Addition / Alteration | Issued | Enquiry Centre - Addition / Alteration - Interior alterations to finish basement with smoke detectors, new baseboard heaters and electrical wiring. To add new interior walls at this existing residential building on this site. No energy upgrade required. | 2000
EP-2021-08163 | 2021-11-02 | 6907 BUTLER STREET, Vancouver, BC V5S 3L1 | Electrical Permit | Residential | New | Issued | Installation / Repair - Residential - tv,telephone,alarm prewire and complete | 3000
EP-2021-08164 | 2021-11-02 | 3310 W 13TH AVENUE, Vancouver, BC V6R 2R9 | Electrical Permit | Residential | New | Completed | Installation / Repair - Residential - Installation of EV charger in garage | 2500
BP-2021-05712 | 2021-11-24 | 3670 CORDIALE DRIVE, Vancouver, BC | Building Permit | Building Permit (BP) | Addition / Alteration | Issued | Enquiry Centre - Addition / Alteration - Interior alterations to finish basement with smoke detectors, new baseboard heaters and electrical wiring. To add new interior walls, three piece bathroom, laundry room, storage and drywall ceilings at this existing residential building on this site. No energy upgrade required. | 10000
EP-2021-08170 | 2021-11-03 | 645 HOWE STREET, Vancouver, BC V6C 2Y9 | Electrical Permit | Commercial | NULL | Issued | Annual / Operating - Maintain Annual Operating Permit at 645 Howe Street | NULL
EP-2021-08166 | 2021-11-25 | 777 W BROADWAY, Vancouver, BC V5Z 4J7 | Electrical Permit | Commercial | Tenant Improvement | Issued | Installation / Repair - Commercial - Upgrade Cooling Tower | 6255
SP-2021-01223 | 2021-09-27 | 59 W 6TH AVENUE, Vancouver, BC V5Y 1K2 | Sprinkler Permit | Commercial | Tenant Improvement | Completed | Commercial - Sprinklers alterations to provide first tenant improvements to this Manufacturing shell space for Electrical Products Manufacturing | NULL
SP-2021-01224 | 2021-08-18 | 426 BEACH CRESCENT #901, Vancouver, BC V6Z 3E9 | Sprinkler Permit | Residential | Renovation - Dwelling Unit(s) only | Issued | Residential - add and relocate heads per new ceiling layout >#901 Interior alterations to provide improvements to unit #901 in this existing multiple dwelling on the site. Scope of work is to alter the entire unit: reconfigure and enlarge the kitchen, replace fixtures and finishes of all bathrooms, install a new feature ceiling, install pot lights throughout, replace fireplaces with electric, relocate partition wall and pockets doors to the den and relocate partition wall to the master bedroom. >>>*****This application does not include any of the following: 1. Not more than 20 sprinklers (add, relocate, or remove), 2. hydraulic calculations, 3. change in occupancy and /or hazard classification, 4. warehouse storage arrangements, 5. mobile compact storage arrangements, 6. alternative solutions, 7. changes to the sprinkler system supply piping (e.g. valves, mains, cross-mains, branch-lines, etc.), or 8. flexible sprinkler pipe. | NULL
BP-2021-04417 | 2021-09-01 | 945 JERVIS STREET, Vancouver, BC V6E 2B8 | Building Permit | Building Permit (BP) | Addition / Alteration | Issued | Field Review - Addition / Alteration - #203 - 945 Jervis St To alter the interior of suite #203 to modify the kitchen layout, upgrade finishes, appliances, and fixtures throughout the suite, and to fix firestopping where needed. letters of assurance submitted by: John. J. McCuiag, 604-255-0992, P.Eng, Architectural, Electrical, Plumbing Schedule B. Energy upgrade E2 required, customer chose L2 - Appliances - Upgrade to an Energuide/Energy Star appliance (fridge; dishwasher) Note to applicant: The services of a structural engineer may be required, based upon site inspection by the District Building Inspector. No sprinkler permit required Energy checklist is currently no longer required with your Building Permit (BP) application. Some supporting documents are still required at BP stage, specifically Envelope and HVAC, if applicable. Service Water Heating and Lighting supporting documents, if applicable, must be submitted with your related Trades permits (e.g. electrical and plumbing). All energy upgrades will be checked during inspections stage. It is the applicant’s responsibility to identify and note all required upgrades including energy upgrades on their BP drawings at BP stage. | 30000
PP-2021-03620 | 2021-11-03 | 1 E CORDOVA STREET #304, Vancouver, BC V6A 4H3 | Plumbing Permit | Residential | Renovation - Dwelling Unit(s) only | Issued | Residential - Bathroom renovation >Interior alterations to provide improvements to dwelling unit #304 on the 3rd floor of this multiple dwelling building on this site. Scope of work: - push back a kitchen & bathroom wall - Replace kitchen cabinets, appliances, and millwork - Replace toilet, vanity - Convert bathtub into a walk in shower OK for Field Review, W.Wong, July 8, 2021 Note: - DBI to determine on site whether Structural drawings and schedule B are required; Walls to be pushed back are not Structural based on applicant email that it is reviewed by an architects (attached in documents): 1. Gage of the steel is too thin 2. Structure of the ceiling (floor of the loft) extended past to a beam 3. The studs are not standard 12" apart and one doesn't even make it to the floor (picture attached) - Energy upgrade: L2 - Lighting - Install lighting dimmer, timers, and/or motion detectors on interior lights Energy checklist is currently no longer required with your Building Permit (BP) application. Some supporting documents are still required at BP stage, specifically Envelope and HVAC, if applicable. Service Water Heating and Lighting supporting documents, if applicable, must be submitted with your related trades permits (e.g. electrical and plumbing). All energy upgrades will be checked during inspections stage. It is the applicant’s responsibility to identify and note all required upgrades including energy upgrades on their BP drawings at BP stage. | NULL
PP-2021-03622 | 2021-11-09 | 1819 PENDRELL STREET, Vancouver, BC V6G 1T3 | Plumbing Permit | Commercial | Renovation | Issued | Commercial - A main premise double check valve assembly is required to be installed by city inspection re Cross Connection | NULL
EP-2021-08169 | 2021-11-02 | NULL | Electrical Permit | Commercial | NULL | Expired | Movie Set / Filming - To allow for Movie Set/Filming Applicant shall provide completed Contractor Declaration form, and dates of filming and associated location(s) to csinspection.clerks@vancouver.ca prior to the commencement of filming. Visit vancouver.ca/inspections for more details. | NULL
PP-2021-02788 | 2021-08-18 | 4512 MANOR STREET #3, Vancouver, BC | Plumbing Permit | Residential | New | Issued | Residential - This is a new laneway house with 9 fixtures. >>To construct a 2 storey laneway house building ($186,420) with 1 open parking pad having vehicular access from the 20' Lane. Note: This is a 1 ½ storey building pursuant to the Zoning & Development By-law. 1. Covenant not required with existing house 2. No Strata Titling permitted 3. No A/C Unit proposed 4. Schedule B: (MD. Shahidul Alam) P.Eng (604.653.7475) Structural & Geotechnical 5. HPO: Residential Builder- Metro-City Projects Inc. NOTE: To achieve the required FSR. A floor space exclusion of 3% has been applied to this application as per section 11.24.18 of the district schedule, to accommodate improved building performance. Address Information: Principle Dwelling: #1-4512 Manor St Laneway home: #3-4512 Manor St Address has been assigned per the approved plans as the fire/emergency access to the laneway house is from the South side. This access must be provided & maintained at 20' Lane at all times in accordance with the Building By-law. NOTE: Information regarding the principal building on the survey and site plan is for reference only. Any discrepancy between information regarding the principal building on the survey and/or site plan and approved permit drawings for the principal building are neither approved nor authorized under this laneway house permit. *EXISTING HOUSE* Note: Bldg 1 (principal bldg) addressed #1-4512 Manor St retained on site. **THIS PERMIT HAS BEEN ISSUED UNDER THE REQUIREMENTS OF VBBL #12511 (2019) ** ****ALL PROJECT COORINATOR NOTES HAS BEEN ACCEPTED BY THE APPLICANT**** | NULL
EP-2021-06119 | 2021-08-20 | 2233 E 45TH AVENUE, Vancouver, BC V5P 1N9 | Electrical Permit | Residential | Renovation - Dwelling Unit(s) only | Completed | Installation / Repair - Residential - To upgrade the existing 100A service to 120/240V single phase 200A. Relocate service entrance from main house to garage - pipe mast and underground to main house | 4000
EP-2021-06118 | 2021-08-17 | 721 E 26TH AVENUE, Vancouver, BC V5V 2H9 | Electrical Permit | Residential | New | Issued | Installation / Repair - Residential - Low voltage installation **Amendment Aug 30, 2021** Alarm, telephone, tv, network, cameras | 980
GP-2021-03668 | 2021-11-02 | 2117 WILLIAM STREET, Vancouver, BC | Gas Permit | Residential | Renovation | Completed | Residential - Replacement furnace | NULL
BP-2021-05713 | 2021-12-13 | 401 W GEORGIA STREET, Vancouver, BC V6B 5A1 | Building Permit | Building Permit (BP) | Addition / Alteration | Issued | Field Review - Addition / Alteration - #1500 - 15th floor Interior demolition of non load-bearing partition walls on the 15th floor (#1500) to create a "shell" office space. Scope of work: remove all interior partition walls, glazing, doors, millwork, sink, finishes, light fixtures, ceiling grid and tiles, electrical, plumbing and sprinkler work. Building Sprinklered - Separate sprinkler permit required for proposed sprinkler work. Energy upgrade exempt: Interior demolition Separate permit(s) and ASHRAE checklist will be required for any tenant improvements to this space. OK for Field Review per K. Vogt; Nov. 2, 2021 | 65000
EP-2021-08172 | 2021-11-03 | 475 HOWE STREET, Vancouver, BC | Electrical Permit | Commercial | Tenant Improvement | Issued | Installation / Repair - Commercial - Install low voltage wiring for sun-shades/blinds. Install 120V power to controllers. | 5400
BP-2021-05716 | 2021-11-17 | 355 BURRARD STREET, Vancouver, BC V6C 2J4 | Building Permit | Building Permit (BP) | Addition / Alteration | Issued | Field Review - Addition / Alteration - #540 - 5th floor Interior alterations to provide tenant improvements for a new office tenant on the 5th floor (#540) in this existing commercial building on this site. Scope of work: remove select partition walls, doors and construct one new partition wall, movable wall systems, new kitchenette, finishes, lighting, electrical, plumbing and sprinkler work. Building Sprinklered - Separate sprinkler permit required for proposed sprinkler work. OK for field review per K. Vogt; Nov 1, 2021 E2 - Retrofit Path: BOMA BESt (Path 1) - No Additional Upgrades Req. Energy checklist is currently no longer required with your Building Permit (BP) application. Some supporting documents are still required at BP stage, specifically Envelope and HVAC, if applicable. Service Water Heating and Lighting supporting documents, if applicable, must be submitted with your related trades permits (e.g. electrical and plumbing). All energy upgrades will be checked during inspections stage. It is the applicant's responsibility to identify and note all required upgrades including energy upgrades on their BP drawings at BP stage. | 65000
EP-2021-06124 | 2021-08-26 | 3157 E 62ND AVENUE, Vancouver, BC V5S 2G6 | Electrical Permit | Residential | New | Issued | Installation / Repair - Residential - 12.025 kW Solar PV array- Panels: 37x VSUN 325W 60-cell modules. Inverter: Solar edge Inverter with Optimizers Racking: HESPV Circuit installed- 50A 2-pole 240V AC. 2x Tesla Powerwall batteries Building Permit: >To construct a 2 storey one-family with an attached garage ($959,750). Envelope and Environmental Separation designed according to Part 5 Design. 1- No strata titling permitted 2- A/C unit proposed in rear yard 3- Schedule A - James Lee, P Eng. (604-325-7503), CRP 4- Schedule B - James Lee, P Eng. (604-325-7503) Structural and Architectural Item 1.5 5- Schedule B - Richard Kadulski, AIBC (604-689-1841) Architectural 6- Schedule B - Raul Valverde, P.Eng (604-882-8475) Geotechnical 7- HPO - Builder/Owner # 102281 Shiao-Yin Sharon Wong 778-858-9557 Rev #1: 8) Schedule B: Tarek A. EL-Amoury, P. Eng. (604.336.5080) Structural Rev #3: 9) Schedule B: Shuhoon Bae, P. Eng. (778.302.8224) Structural This is a 2 storey building pursuant to the Zoning and Development By-Law ******THIS PERMIT HAS BEEN ISSUED UNDER THE REQUIREMENTS OF VBBL 2014 AND THE GREEN HOMES PROGRAM****** | 6450
PP-2021-02877 | 2021-08-25 | 2077 NELSON STREET, Vancouver, BC V6G 2Y2 | Plumbing Permit | Commercial | Addition | Completed | Commercial - RPBA installation per Cross Connection Survey conducted by City of Vancouver Engineering services | NULL
EP-2021-06130 | 2021-08-20 | 3664 CORNETT ROAD, Vancouver, BC V5M 2H5 | Electrical Permit | Commercial | New | Issued | Installation / Repair - Commercial - Low Hvac controls wiring and installation ** Amend 02/23/2022** Revise FSR to Alan Barrie, Class C-R-Low Energy, CEL010021529 To construct a new 4 storey building on this site to be used as an office building (Group D occupancy) with an enclosed storage garage (Group F Division 2 cccupancy) at the South part of the main floor level. This building permit is related to BP-2019-05117 for the construction of a new film/TV production studio sound-stage w/ancillary service room and washroom facilities immediately to the West of 3664 Cornett Road. Both buildings will be occupied by Vancouver Film Studios. | 75000
EP-2021-06127 | 2021-08-20 | 3208 HEATHER STREET, Vancouver, BC V5Z 4R9 | Electrical Permit | Residential | Renovation | Completed | Installation / Repair - Residential - Installing new pot lights in ceiling, and add some plug 3208 Heather Street - To permit interior alterations to this existing One Family Dwelling unit in this existing Mixed Use building on this site. Scope to Include: Reconfigure the main floor to change the bedroom to the den and reconfigure basement to create a new Media room with storage | 2500
PP-2021-02811 | 2021-08-20 | 6778 QUEBEC STREET, Vancouver, BC | Plumbing Permit | Residential | New | Completed | Residential - DWV >>To construct a 2 storey laneway house building ($160,095.00) with an open parking pad, providing 1 parking space, having vehicular access from the lane. Note: This is a 1 ½ storey building pursuant to the Zoning & Development By-law Note: Bldg 1 (principal bldg) addressed 103 E 52nd Ave retained on site. 1. No A/C unit proposed 2. Schedule B: Shambhu N. Biswas P.Eng (604-250-8666) Structural & Geotechnical 3. HPO: Residential Builder- VCL Construction Ltd ****ALL PROJECT COORINATOR NOTES HAS BEEN ACCEPTED BY THE APPLICANT**** ******THIS PERMIT HAS BEEN ISSUED UNDER THE REQUIREMENTS OF VBBL #12511 (2019)****** | NULL
SP-2021-01226 | 2021-08-18 | 1055 DUNSMUIR STREET, Vancouver, BC | Sprinkler Permit | Commercial | Tenant Improvement | Completed | Commercial - Add and relocate sprinkler heads for tenant improvement. >>Interior alterations to provide improvements to demise this existing full floor office tenant space on the 35th floor (#3500) into two units to be (#3500 & #3501) of this existing commercial building. Scope of work: partial demolition of existing partitions along existing elevator lobby. Construct new demising walls and egress doors to change from full floor tenant to two units on this floor. New T-bar ceiling, lighting & floor finishes along new public corridor. New floor finishes in around entry/egress areas of suite #3500. New ramps within suite #3500, along accessible path of travel towards suite egress. Upgrade lighting, plumbing, finishes in base building w/c. Mechanical and Plumbing Schedule B, Ronald Braun, M.Sc., P.Eng., ph: 778-238-2638 OK for Field Review per S. Erichsen - June 7, 2021 *****This application does not include any of the following: 1. Not more than 20 sprinklers (add, relocate, or remove), 2. hydraulic calculations, 3. change in occupancy and /or hazard classification, 4. warehouse storage arrangements, 5. mobile compact storage arrangements, 6. alternative solutions, 7. changes to the sprinkler system supply piping (e.g. valves, mains, cross-mains, branch-lines, etc.), or 8. flexible sprinkler pipe. | NULL
EP-2021-08175 | 2021-11-03 | 1055 VERNON DRIVE, Vancouver, BC V6A 3P4 | Electrical Permit | Commercial | New | Completed | Installation / Repair - Commercial - Security Electrical Access Control, Camera System, ULC Fire Monitoring & Enterphone Directory. >BP: To construct a 4-storey industrial and office building over two levels of underground parkade with repair garage/subsidiary office on the main/mezzanine floor; manufacturing on the 2nd floor; manufacturing/offices on the 3rd floor; and offices on the 4th floor. VBBL 2014 - Reviewed during the 2020 pandemic crisis. STAGE 1 - Excavation and Shoring issued on Mar. 12, 2020. STAGE 2 - Structure Only issued on June 11, 2020. STAGE 2 - REVISION #1 - Structural Changes (loading bay area) issued on Sept. 23, 2020. STAGE 3 - Full Construction issued on November 25th, 2020. STAGE 3 - REVISION #2 - To incorporate the missing Code compliance plans released at Stage 3 issued on Dec. 2, 2020. | 70000
GP-2021-03669 | 2021-11-02 | 1910 ARBUTUS STREET, Vancouver, BC V6J 3X7 | Gas Permit | Residential | Renovation | Completed | Residential - Furnace Replacement | NULL
DB-2021-05725 | 2022-01-28 | 8273 OAK STREET, Vancouver, BC | Building Permit | Development and Building Permit (DB) | Addition / Alteration | Issued | Field Review - Addition / Alteration - 8273 Oak St & 1025 W 67th Av Including the letter of operation from Yanping (Tiffany) Tan of JiLi Properties Limited Partnership by it's General Partner JiLi GP Ltd. dated November 1, 2021 to provide interior/exterior alterations to combine two units at 8273 Oak St and 1025 W 67th Av and a change of use from Restaurant - Class 1 at 8273 Oak St and General Office at 1025 W 67th Av to General Office (Presentation Centre) at 8273 Oak St in this existing commercial building for a limited period of time expiring May 2, 2023 unless extended in writing by the Director of Planning. Exterior renovations are limited to add a new 14"x14" louvre on the south elevation. Letters of assurance submitted: Sch A: D. Ka Wai Wong, 604.773.2068 Sch B (Arch): D. Ka Wai Wong, 604.773.2068 Sch B (Mech, Plumb): P. Kuo, P.Eng., 604.689.1915 Sch B (Elec): M. Ablang, P.Eng., 604.689.1915 OK for field review as per Jamie Steen, November 3, 2021 Addressing note: 8273 Oak St 1025 W 67th Av has been cancelled and is to be removed from the building/suite entry. 8273 Oak St is to be posted as shown on the approved plans & clearly visible from the suite entry prior to final inspection. Note: 1. OK to process as DB for General Office (Presentation Centre) in C-1 as per David Jung, November 2, 2021. 2. Exterior alterations accepted by Samantha Patterson, November 10, 2021. | 20000
BP-2021-05726 | 2022-03-04 | 214 W 11TH AVENUE, Vancouver, BC V5Y 1S9 | Building Permit | Building Permit (BP) | Addition / Alteration | Issued | High Density Housing / Commercial - Addition / Alteration - Building Permit for DP-2021-00525 The interior and exterior alterations of an existing building containing one dwelling unit to convert to a 3-storey plus basement multiple conversion dwelling (MCD) containing 2 dwelling units ($728,470.59). Schedule A, Eric Man, P.Eng. (604.874.3237) Schedule B, Structural, Eric Man, P.Eng. (604.874.3237) Schedule B, Geotechnical, Paullus K.F.Young, P.Eng. (604.841.7748) submitted for this project. Building Review Branch Notes: 1. This permit has been reviewed under the requirements of VBBL 2019 2. Entire building to be sprinklered to NFPA 13R 3. See BP-2021-05729 for Building 2 on site (1 dwelling unit Infill with 2-car attached garage) | 728470.59
BP-2021-05730 | 2021-12-01 | 142 W HASTINGS STREET, Vancouver, BC | Building Permit | Building Permit (BP) | Addition / Alteration | Issued | Field Review - Addition / Alteration - Interior alterations to add chain link fence to house the new electrical equipment in the basement area of this existing Retail Store and Art Gallery/Studio (A2) building for the BC Hydro "H" frame elimination project. Energy Upgrade exempted: H-Frame Removal Project OK for Field Review per K Vogt October 28, 2021 | 3400
EP-2021-08179 | 2021-11-03 | 1177 W HASTINGS STREET, Vancouver, BC V6E 2K3 | Electrical Permit | Commercial | Tenant Improvement | Issued | Installation / Repair - Commercial - RE N RE - Replace 600v distribution panel with new. Install new 600-120/208 transformer and distribution panel to replace existing. | 8500
EP-2021-08180 | 2021-11-03 | 4555 W 5TH AVENUE, Vancouver, BC V6R 1S6 | Electrical Permit | Residential | Renovation | Issued | Installation / Repair - Residential - Upgrade the existing 100 amp service to 200 amp single meter overhead service. Add secondary suite at basement and renovation for main kitchen and family room. Alteration to this existing one family dwelling, Scope of work to include: convert existing one family dwelling to a multi conversion dwelling (MCD) to include one family dwelling with secondary suite, main floor sundeck to be decreased in size, main floor interior renovations to include existing wok kitchen removed and enable larger kitchen layout, french door added to north wall for access to proposed sun deck, upper floor to include: Shorten sub walls inside entry/closet area of bedroom #3 and change bedroom closet bi-fold to swing doors. ** Amend 11/30/2021** Add WWOP CF-2019-011447 | 19000
BP-2021-04419 | 2021-11-05 | 2810 GRANDVIEW HIGHWAY, Vancouver, BC V5M 2C9 | Building Permit | Building Permit (BP) | Addition / Alteration | Completed | Field Review - Addition / Alteration - Exterior and interior alterations to replace roof hatch and ladder at this commercial building on this site. OK for BP only per A.Wroblewski, August 17, 2021 OK for Field Review per S.Le & M.Smaldino, August 17, 2021 Letters of assurance submitted by: Naimo Gross, 604-669-9460, Reg.Architect, Schedule A, Architectural Schedule B. Note to applicant: The services of a structural engineer may be required, based upon site inspection by the District Building Inspector. A Sprinkler permit may be required, as determined by the District Building Inspector. Energy checklist is currently no longer required with your Building Permit (BP) application. Some supporting documents are still required at BP stage, specifically Envelope and HVAC, if applicable. Service Water Heating and Lighting supporting documents, if applicable, must be submitted with your related Trades permits (e.g. electrical and plumbing). All energy upgrades will be checked during inspections stage. It is the applicant’s responsibility to identify and note all required upgrades including energy upgrades on their BP drawings at BP stage. | 75000
EP-2021-06128 | 2021-09-16 | 1949 BARCLAY STREET, Vancouver, BC V6G 1L1 | Electrical Permit | Commercial | Renovation | Issued | Installation / Repair - Commercial - Complete replacement of the Fire Alarm System Interior alterations to provide replacement of the existing fire alarm system with a new fire alarm system at this existing multiple dwelling building on this site. The scope of work fall under Category 1 per Bulletin 2018-004-BU/EL | 72000
BP-2021-04422 | 2022-01-27 | 3338 CHURCH STREET, Vancouver, BC V5R 4W6 | Building Permit | Building Permit (BP) | Demolition / Deconstruction | Completed | Low Density Housing - Demolition / Deconstruction - 1912 - Green Demolition Conditions Apply 75% Recycling Rate of Building Materials Required | 15000
SP-2021-01227 | 2021-08-18 | 1111 W HASTINGS STREET, Vancouver, BC V6E 2J3 | Sprinkler Permit | Commercial | Tenant Improvement | Completed | Commercial - Cap off two sprinkler heads for tenant improvement. >>Interior alterations to provide improvements for this new office tenant in this existing commercial building on this site. Scope of work: Deconstruct interior walls and millwork. Construct interior walls, millwork and kitchen. DBI to determine if a Sprinkler Permit is required DBI to determine if Peng is required Energy upgrade E2 - Lighting - Time clock auto off switch Energy checklist is currently no longer required with your Building Permit (BP) application. Some supporting documents are still required at BP stage, specifically Envelope and HVAC, if applicable. Service Water Heating and Lighting supporting documents, if applicable, must be submitted with your related trades permits (e.g. electrical and plumbing). All energy upgrades will be checked during inspections stage. It is the applicant’s responsibility to identify and note all required upgrades including energy upgrades on their BP drawings at BP stage. OK for field review as per Rosa Astorino July 7 2021. *****This application does not include any of the following: 1. Not more than 20 sprinklers (add, relocate, or remove), 2. hydraulic calculations, 3. change in occupancy and /or hazard classification, 4. warehouse storage arrangements, 5. mobile compact storage arrangements, 6. alternative solutions, 7. changes to the sprinkler system supply piping (e.g. valves, mains, cross-mains, branch-lines, etc.), or 8. flexible sprinkler pipe. | NULL
GP-2021-02707 | 2021-08-17 | 3738 W 13TH AVENUE, Vancouver, BC V6R 2S6 | Gas Permit | Residential | Renovation | Cancelled | Residential - replace boiler | NULL
BP-2021-04424 | 2021-09-23 | 1199 W PENDER STREET, Vancouver, BC V6E 2R1 | Building Permit | Building Permit (BP) | Addition / Alteration | Issued | Field Review - Addition / Alteration - #670, #675, #680, #685 and #690 - 6th floor Interior alterations to provide improvements and to demise #690 into five (5) General Office tenant spaces to be #670,#675, #680, #685 and #690 in this existing commercial building. Scope of work: remove partition walls/doors, construct new demising walls, interior partition walls, doors, finishes, lighting, HVAC, electrical, plumbing and sprinkler work. Letters of Assurance submitted by; Schedule A and Architectural Schedule B, Barry Richard Weih, Architect, ph: 604-685-3529 Mechanical and Plumbing Schedule B, Recep Ahmet Ozata, P.Eng., ph: 604-684-5995 Electrical Schedule B, Roger Dupuis, P.Eng., ph: 604-569-6500 OK for field review as per H. Chow, August 17, 2021. E2 - Lighting - Upgrade to Restricted to Partial Automatic ON (per 9.4.1.1(c) of ASHRAE 90.1-2016 Energy checklist is currently no longer required with your Building Permit (BP) application. Some supporting documents are still required at BP stage, specifically Envelope and HVAC, if applicable. Service Water Heating and Lighting supporting documents, if applicable, must be submitted with your related trades permits (e.g. electrical and plumbing). All energy upgrades will be checked during inspections stage. It is the applicant's responsibility to identify and note all required upgrades including energy upgrades on their BP drawings at BP stage. | 750000
EP-2021-06129 | 2021-08-17 | 149 E 43RD AVENUE, Vancouver, BC V5W 1T1 | Electrical Permit | Residential | New | Issued | Temporary Power - Residential - To provide temporary power. | NULL
GP-2021-02708 | 2021-08-18 | 2841 E 14TH AVENUE, Vancouver, BC V5M 2H8 | Gas Permit | Residential | New | Completed | Residential - 2FD+2 LOCK OFF UNITS - 2841 E 14TH AV - #1 & #2 - LOCKOFF - SOUTH PORTION 2843 E 14TH AV - #1 & #2 - LOCKOFF - NORTH PORTION To install piping and appliances for a new duplex with complete installation. To construct a two and half storey two-family dwelling with two lock-off units located in the basement, with a detached accessory building (garage) at the rear providing 2 parking spaces, having vehicular access from the lane. 1. Covenant registered at the Land Title Office under CA8994509 2. No strata titling permitted 3. A/C units proposed in the rear yard | NULL
PP-2021-02790 | 2021-08-18 | 2368 RENFREW STREET, Vancouver, BC V5M 3J9 | Plumbing Permit | Residential | New | Issued | Residential - New waste drainage and water distribution system. >>To construct a 2 storey one-family dwelling with a secondary suite located in the Basement with a detached accessory building (garage) , at the rear providing 2 parking spaces and a surface parking, having vehicular access from the lane. *This Building Permit will remain in a suspended status until the associated (green) Demolition Permit BP-2021-00189 is completed. The entire building to be sprinklered to NFPA 13D. NOTE: To achieve the required FSR a floor space exclusion of 2% has been applied to this application as per section 10.11.1 of the district schedule, to accommodate improved building performance. 1. Covenant registered at the Land Title Office under CA8825522 2. No strata titling permitted 3. No A/C unit proposed 4. Bar sink located in recreation room 5. Schedule B Sharat Chande P.Eng (604-723-7534) Structural & Geotechnical 6. BC Housing PHW Homes Inc. This is a 2 storey building pursuant to the Zoning and Development By-Law ******THIS PERMIT HAS BEEN ISSUED UNDER THE REQUIREMENTS OF VBBL 2019****** All rooms adjacent to South exposing building face shall be sprinklered. "Combustible projections or roof soffits on an exposing building face shall not project to less than .45m from the property line and shall be in compliance with VBBL 2019 9.10.15.5.(9) | NULL
PP-2021-02791 | 2021-08-18 | 2535 E 16TH AVENUE, Vancouver, BC V5M 2L5 | Plumbing Permit | Residential | New | Completed | Residential - plumbing >>To construct a two-storey two-family dwelling with one secondary suites ($839,500.00) located in the basement, with a detached accessory building (garage) at the rear providing 2 parking spaces, having vehicular access from the lane. Note: This is a 2 storey building pursuant to the Zoning and Development By-Law 1. Covenant registered at the Land Title Office under CA9081489 2. A/C units proposed in the rear yard 3. Bar sinks proposed in the basement 4. Schedule B: Alan Prahalad P.Eng. (604-831-4431) Structural & Geotechnical 5. HPO: Residential Builder - JNS Developments Addressing Information: Front Unit 2535 E 16th Av - One Family Dwelling (south portion of 1st - 2nd floor) Back Unit #1-2537 E 16th Av - One Family Dwelling (north portion of 1st - 2nd floor) #2-2537 E 16th Av - Secondary Suite (north portion of basement) Address and suite numbers assigned as per approved plans for Fire and Emergency response. The address numbers are to be posted to the building to be visible from the street and the suite numbers are to be posted at the suite entries in accordance with the Building By-law prior to final inspection. ******THIS PERMIT HAS BEEN ISSUED UNDER THE REQUIREMENTS OF VBBL #12511 (2019)****** | NULL
PP-2021-03629 | 2021-11-03 | 2885 ROSEMONT DRIVE, Vancouver, BC V5S 2C6 | Plumbing Permit | Residential | New | Issued | Residential - Sump | NULL
PP-2021-03630 | 2021-11-03 | 137 ALEXANDER STREET, Vancouver, BC V6A 1B8 | Plumbing Permit | Residential | Renovation | Issued | Residential - Renovate kitchen and two bathrooms >Interior alterations to unit 137 on the 2nd and 3rd floor of this existing multiple dwelling building on this site. Scope of work: 1st Floor: Steam generator to be installed above the foyer closet. 2nd Floor: Bathroom layout change / alterations of surrounding interior walls, deletion of laundry closet, addition of powder room. 3rd Floor: Gas fireplace to be replaced with gas range for extended kitchen. Sink location to move to kitchen island. OK for Field Review per K. Vogt June 23, 2021 Notes: - DBI to determine on site whether schedule B and Structural drawings are required - Energy checklist is currently no longer required with your Building Permit (BP) application. Some supporting documents are still required at BP stage, specifically Envelope and HVAC, if applicable. Service Water Heating and Lighting supporting documents, if applicable, must be submitted with your related trades permits (e.g. electrical and plumbing). All energy upgrades will be checked during inspections stage. It is the applicant’s responsibility to identify and note all required upgrades including energy upgrades on their BP drawings at BP stage. | NULL
GP-2021-03671 | 2021-11-19 | 418 E 30TH AVENUE, Vancouver, BC V5V 2V4 | Gas Permit | Residential | Renovation | Issued | Residential - New gas line for combi boiler for heat and hot water. New gas line for bbq box. Re connect to existing fireplace (20,000 BTU) >Interior alterations to provide improvement to this existing one-family dwelling on this site. Scope of work: Full house renovation with relocation of interior walls, add and remove bedroom and bathrooms on both floors. New staircase to be removed and replaced with opposite direction staircase. Replace existing window in lower floor Family Room with sunken patio and French Doors in front yard. Schedule B (Structural) - Carlos Chiu, 604-737-9830 Ok for Field Review per Rosa A on April 13, 2021. Notes: 1. REUP: Upgrade to Minor Air Sealing and Attic Insulation 2. Building Not Sprinklered – No sprinkler inspection or permit required | NULL
PP-2021-02792 | 2021-08-18 | 3231 ST. CATHERINES STREET, Vancouver, BC V5V 4K6 | Plumbing Permit | Residential | New | Completed | Residential - Lawn irrigation | NULL
EP-2021-06134 | 2021-12-17 | 8675 OOLICHAN WAY, Vancouver, BC V1V 1V1 | Electrical Permit | Commercial | New | Issued | Installation / Repair - Commercial - Building 2. Building permit: To construct a new 2 storey residential building on the South /East side of this site consisting of seven (7) two-storey market townhouse units ( Building 2). Note: For full scope of work for entire development refer to BP-2019-01108 (site permit). 10-Jan-2020 - Stage 1 (to place the secant piles) issued. 09-Apr-2020 - Stage 2 (excavation and shoring) issued. 03-Sep-2020 - Stage 3 (full construction) issued. | 250
EP-2021-06137 | 2021-09-13 | 570 GRANVILLE STREET #400, Vancouver, BC V6C 3P1 | Electrical Permit | Commercial | Tenant Improvement | Completed | Installation / Repair - Commercial - Tenant Improvements including; new power and data circuits, new patch panels and patch cords. #400 - 4th floor Interior alterations to provide improvements to new office tenant at office unit 400 on the 4th floor in this existing mixed used building. Scope of work: Demolish non-structural interior partition walls, doors, frames, and glazing; Construct new partition wall to create (3) new offices, add power, voice/data, relocate (1) light fixture. | 10000
DB-2021-04427 | 2021-11-02 | 116 W 17TH AVENUE, Vancouver, BC V5Y 1Z6 | Building Permit | Development and Building Permit (DB) | Addition / Alteration | Issued | Field Review - Addition / Alteration - exterior and interior alterations to this existing one family dwelling. OK for field review as per Jamie Zhang, Aug.19/21 DBI to determine on site whether Structural drawings and schedule B are required Work to be done includes: - Rebuild the rear deck Upper floor: - Add a new Powder room for Master bedroom - Add W/D and Linen - Update the bathroom - Add a new door for bedroom Main Floor: - Add a new Powder room and remove the existing bathroom - New kitchen layout and window - Add a new door within opening and remove the existing door Basement Floor: - New bathroom with shower - New Sink - New window at rear | 90000
PP-2021-03633 | 2021-11-03 | 2171 CHARLES STREET, Vancouver, BC V5L 2V2 | Plumbing Permit | Residential | Renovation | Completed | Residential - Renovation of 2 bathrooms and kitchen >To permit exterior and interior alterations to this half #2171 of this existing Duplex Building on this site. Scope to Include: Main Floor: remove load bearing walls and replace with engineered beam to relocate powder room/closet, reconfigure and upgrade kitchen with pantry, remove the existing fireplace and relocate a new fireplace to the west wall with exterior to match existing, add a new window and re&re adjacent windows on north wall to create a window seat area, remove window and add 2 new windows on the east wall Second Floor: expand master bedroom closet by removing the closet for the second bedroom, update bathroom fixtures. Letters of Assurance submitted by: Structural Schedule B, Zhiguo (Gary) Zhang, 604-319-9998 Separate sprinkler permit may be required, to be determined by the District Building Inspector. OK For Field Review per A. Campbell - April.22.2021 Exterior Alts OK per A. Wroblewski | NULL
EP-2021-08187 | 2021-11-03 | 1138 DAVIE STREET, Vancouver, BC V6E 1N1 | Electrical Permit | Commercial | Tenant Improvement | Completed | Installation / Repair - Commercial - restaurant bar expansion, new bar area, additional washroom >BP: To provide interior and exterior alterations, change of use and change of major occupancy of existing Retail (Group E) to 'similar to" Restaurant Class 2 (Liquor Primary Liquor License Liquor Establishment Class 3 - Group A2), thereby combining two suites into one (1138 and 1126 Davie Street) in this existing one-storey commercial building. Total occupant load = Existing occ. load remains. Max. interior OL is 160 persons (including staff), exterior seating at patio is 60. Tenant: The Junction Public House Rev. #1 - C. Fong - July 9, 2021. - updated project value - $93,129.06; - submit Sch. A & Elec. B.; - relocate the proposed service bar, revise seating & lighting to suite new layout and reconfigure coat check area; - change staff change room to a gender neutral washroom containing 3 unisex washrooms and infill an exterior wall opening; - upgrade fire alarm with new system, pulls, gong panels; and - repair and reconfigure west glazing, change two exterior doors to a swing door (exit) and a sliding door. (exterior alterations approved under DP-2021-00393). ******THIS PERMIT HAS BEEN ISSUED UNDER THE REQUIREMENTS OF VBBL 2019 AND REVIEWED DURING THE 2020 COVID-19 PANDEMIC CRISIS. ******** Building Review Branch Notes 1. Arch. B is submitted. 2. Washroom capacity is max. 250 persons. No change to the maximum occupant load (160 interior + 60 at patio) as approved per FL-2020-00254. 3. A permanent sign indicating that occupant load shall be posted in a conspicuous location. 4. Separate permit is required for signage. | 34750
EP-2021-06138 | 2021-08-18 | 1749 ROBSON STREET, Vancouver, BC V6G 1C9 | Electrical Permit | Commercial | Renovation | Completed | Installation / Repair - Commercial - replace 60Amp 2 pole breaker for meter that won't reset. BC Hydro reseal required 208v single phase 60 amps. No change to existing service. | 200
EP-2021-06139 | 2021-08-18 | 111 DUNSMUIR STREET, Vancouver, BC V6B 6A3 | Electrical Permit | Commercial | Tenant Improvement | Completed | Installation / Repair - Commercial - Tenant Improvements, including; Exit and emergency lighting changes New outlets in offices and coffee area, re & re of wiring for 2 card readers. >BP; #400 - 4th floor Interior alterations to provide improvements for this existing office tenant on the 4th floor (#400) of this existing commercial building on this site. Scope of work: demo and construction of partition walls, doors, millwork, finishes, electrical, lighting, mechanical, & plumbing. OK for Field Review per W.Wong, May 10, 2021 Energy Upgrade: Note: Energy trigger not required BOMA BEST building. Letters of Assurances submitted: Schedule A submitted by Douglas Gifford, Architect, AIBC. Architectural Schedule by by Douglas Gifford, Architect, AIBC. Electrical Schedule B by Teresa Paqueo, P.Eng. ph#604.632.3350 Mechanical Schedule By Zhe Jia Zhang P.Eng. HBDP,CPHC, LEED AP ph#604.632.3350 | 4000
BP-2021-04428 | 2021-10-19 | 1200 W 73RD AVENUE, Vancouver, BC V6P 6G5 | Building Permit | Building Permit (BP) | Addition / Alteration | Completed | Field Review - Addition / Alteration - #1050 - 10th floor Interior alterations to the 10th floor to demise #1050 into two office units to be (#1020 & #1050) in this existing commercial building on this site. Scope of work: construct a new demising wall and electrical work. REVISION #1 Oct.22/21 mk - Add to scope of work; construct 2 new offices and a server room to unit #1050 only. - increase project value by $1,500; from $4,000 to $5,500. *Separate permit(s) required for future tenant improvements to unit#1020. OK for field review per J. Zhang E4 - Lighting - Upgrade all Lighting Controls (per 9.4.1.1 of ASHRAE 90.1-2016) Energy checklist is currently no longer required with your Building Permit (BP) application. Some supporting documents are still required at BP stage, specifically Envelope and HVAC, if applicable. Service Water Heating and Lighting supporting documents, if applicable, must be submitted with your related trades permits (e.g. electrical and plumbing). All energy upgrades will be checked during inspections stage. It is the applicant's responsibility to identify and note all required upgrades including energy upgrades on their BP drawings at BP stage. | 5500
EP-2021-08190 | 2021-11-04 | 3529 GLADSTONE STREET, Vancouver, BC V5N 4Y8 | Electrical Permit | Residential | Renovation | Completed | Installation / Repair - Residential - Updated electrical to 200 Amp | 5393
GP-2021-03684 | 2021-11-03 | 1144 E 21ST AVENUE, Vancouver, BC V5V 1S8 | Gas Permit | Residential | Renovation | Completed | Residential - COMBI BOILER REPLACEMENT | NULL
EP-2021-08192 | 2021-11-03 | 6708 ROSS STREET, Vancouver, BC V5X 4B3 | Electrical Permit | Residential | Addition | Issued | Installation / Repair - Residential - Service moving from house to Laneway house . 100A to house and 100A to Laneway | 2500
PP-2021-03635 | 2021-11-03 | 6610 LIME STREET, Vancouver, BC V6P 5V6 | Plumbing Permit | Residential | Addition | Issued | Residential - Sump | NULL
EP-2021-08194 | 2021-11-03 | 980 W 21ST AVENUE #103, Vancouver, BC V5Z 1Z1 | Electrical Permit | Residential | Renovation | Completed | Installation / Repair - Residential - Low voltage, cable vision, data >BP: #103 Interior alterations only to provide improvements to this ground floor unit in this existing multiple dwelling buildings on this site. Scope of work: re & re fireplace surround and both bathrooms fixtures, finishes, doors and replace a tub with walk in shower. Remove interior walls in kitchen and utility room to relocate laundry to entry closet and tankless water heater to washroom. New built ins/shelving, flooring and lighting throughout E2 - Lighting - Install lighting dimmer, timers, and/or motion detectors on interior lights The services of a Structural Engineer may be required, based upon site inspection by the District Building Inspector Separate sprinkler permit may be required, to be determined by the District Building Inspector OK for field review as per Rosa Astorino - September 1, 2021 NO POT LIGHTS. | 500
EP-2021-08252 | 2021-11-08 | 788 BEATTY STREET, Vancouver, BC V6B 2M1 | Electrical Permit | Commercial | Tenant Improvement | Completed | Installation / Repair - Commercial - Added lighting ,switching, receptacles, and 60amp panel for office space #304 - 3rd floor Interior alterations to provide tenant improvements for a new office tenant on the 3rd floor (#304) in this existing commercial building on this site. Scope of work: remove all walls, doors, lighting, HVAC vent & diffuser, finishes, millwork for new open floor plan. Construct partition walls/doors for one meeting room, two telephone rooms, kitchenette, electrical, plumbing and sprinkler work. | 6000
EP-2021-06140 | 2021-08-18 | 2677 E 23RD AVENUE, Vancouver, BC V5R 1A5 | Electrical Permit | Residential | New | Completed | Installation / Repair - Residential - Security Alarm, TV, Tel, Internet, Vacuum, Intercom | 2900
BP-2021-04430 | 2021-11-30 | 1718 DAVIE STREET, Vancouver, BC | Building Permit | Building Permit (BP) | Addition / Alteration | Issued | High Density Housing / Commercial - Addition / Alteration - Interior alterations to unit 1718 Davie Street to provide tenant improvements for a new retail tenant in this existing high rise building. One class 5 cooking. Scope of work includes: installation of condensing unit in P1 level. Note: This application is reviewed under VBBL 2019. | 175000
BP-2021-04431 | 2021-09-01 | 945 JERVIS STREET, Vancouver, BC V6E 2B8 | Building Permit | Building Permit (BP) | Addition / Alteration | Issued | Field Review - Addition / Alteration - #602 - 945 Jervis St To alter the interior of suite #602 to modify the kitchen layout, upgrade finishes, appliances, and fixtures throughout the suite, and to fix firestopping where needed. Letters of assurance submitted by: John J McCuaig, 604-255-0992, P.Eng, Architectural, Plumbing, Electrical Schedule B. Energy upgrade E2 required, customer chose L2 - Appliances - Upgrade to an Energuide/Energy Star appliance (fridge; dishwasher) Note to applicant: The services of a structural engineer may be required, based upon site inspection by the District Building Inspector. No sprinkler permit required Energy checklist is currently no longer required with your Building Permit (BP) application. Some supporting documents are still required at BP stage, specifically Envelope and HVAC, if applicable. Service Water Heating and Lighting supporting documents, if applicable, must be submitted with your related Trades permits (e.g. electrical and plumbing). All energy upgrades will be checked during inspections stage. It is the applicant’s responsibility to identify and note all required upgrades including energy upgrades on their BP drawings at BP stage. | 30000
EP-2021-06187 | 2021-08-20 | 2636 W 5TH AVENUE, Vancouver, BC V6K 1T3 | Electrical Permit | Residential | Addition | Completed | Installation / Repair - Residential - Circuit installation for EV Charging circuit for Tesla. Charger supplied by customer and DCC-10 40 amp due to 100 amp service. | 2500
SP-2021-01594 | 2021-11-03 | 4430 ANGUS DRIVE, Vancouver, BC V6J 4J3 | Sprinkler Permit | Residential | Renovation | Issued | Residential - new fire sprinkler system >Building Permit for DP-2020-00277 To add, alter and relocate this existing character One-family dwelling (Building 1) sharing a built-in 2-car parking garage with the proposed infill building, having vehicular access from the lane. Approval includes the following supplementary documents and information: 1. Assurance of Retention of Existing Buildings letter, signed and sealed by John Henshaw Architect, dated October 26, 2020 2. Retention drawings, signed and sealed by John Henshaw Architect, dated March 26, 2021 3. Arborist Report and Letter of Assurance, prepared by Arbortech Consulting, updated September 28, 2020 4. A floor space exclusion of 2% has been applied to this application as per section 10.11.1 of the Zoning and Development By-law, to accommodate improved building performance. | NULL
GP-2021-03674 | 2021-11-03 | 2848 W 20TH AVENUE, Vancouver, BC V6L 1H3 | Gas Permit | Residential | Addition | Completed | Residential - TO INSTALL 1 COMBI BOILER | NULL
SP-2021-01592 | 2021-11-16 | 63 W 6TH AVENUE #411, Vancouver, BC | Sprinkler Permit | Commercial | Tenant Improvement | Completed | Commercial - Tenant Improvement for unit# 411 >#411 Interior alterations to provide tenant improvements for a new office tenant on the 4th floor (#411) in this existing mixed use building. Tenant: Evidinno Outcomes Research E2 - LIGHTING - UPGRADE TO INCORPORATE AUTOMATIC FULL OFF. | NULL
EP-2021-08198 | 2022-02-04 | PARKS BOARD BLDG - 2099 BEACH AVENUE, Vancouver, BC | Electrical Permit | Commercial | Tenant Improvement | Issued | Installation / Repair - Commercial - Installation of EV Charging equipment (1,2,3, EVSE supplied by 3X 40A 208V branch circuits) and a new EVSE panel/kiosk. *If work on this site could lead to ground disturbance (impacting soil) advise applicant to contact the Provincial Archaeology Branch at 250-953-3334 for a list of archaeological consultants, who when retained by the proponent, will apply on the proponent’s behalf for the necessary archaeological permits. In addition, please be advised that reports from an Archaeologist (Archaeological Overview Assessment (AOA) or Archaeological Impact Assessment (AIA) reports) and archaeological/heritage inspection permits from the First Nations may be necessary prior to the release of your City of Vancouver permits | 59000
EP-2021-06141 | 2021-08-18 | 588 BROUGHTON STREET, Vancouver, BC V6G 3E3 | Electrical Permit | Residential | Tenant Improvement | Issued | Installation / Repair - Residential - Fire Alarm: Replace (2) Faulty Speakers & (2) Faulty fire phones with new compatible devices. Verify newly installed devices. Speaker in Suite 1506 Speaker in Elevator Machine room. Fire phone on 4th and 28th floor.This is a Option 2a Attachment 1C a direct replacement only without altering the existing wiring. Straight replacement. **Amendment Sep 16, 2021** Please amend the Address to 588 Broughton | 1200
PP-2021-02795 | 2021-08-19 | 1761 DRUMMOND DRIVE, Vancouver, BC V6T 1B7 | Plumbing Permit | Residential | Tenant Improvement | Cancelled | Residential - DELETION OF A BACKFLOW IN THE BOILER ROOM. WATTS 009 1/2" | NULL
SP-2021-01228 | 2021-08-18 | 618 E KENT AVENUE SOUTH #131, Vancouver, BC V5X 0B1 | Sprinkler Permit | Commercial | Tenant Improvement | Completed | Commercial - Add (x3) sprinkler heads & Relocate (1) sprinkler heads. (x4) sprinkler heads total >>Interior alterations to provide improvements to this existing Wholesale Class A in conjunction with General Office tenant (KORU Cremation/Burial/Ceremony) in this existing commercial building on this site. Including an operational letter dated March 17, 2021 provided by Ngaio Davis DBA: KORU Cremation/Burial/Ceremony, ok for the installation of a cold storage room per Andrew Wroblewski. Note to applicant: The services of a structural engineer may be required, based upon site inspection by the District Building Inspector. Energy requirements: E2 - Lighting - Upgrade to incorporate Automatic Partial OFF (per 9.4.1.1.(g) of ASHRAE 90.1-2016) / Lighting Compliance Revision #1 July 07 2021: addition of walls around electrical room *****This application does not include any of the following: 1. Not more than 20 sprinklers (add, relocate, or remove), 2. hydraulic calculations, 3. change in occupancy and /or hazard classification, 4. warehouse storage arrangements, 5. mobile compact storage arrangements, 6. alternative solutions, 7. changes to the sprinkler system supply piping (e.g. valves, mains, cross-mains, branch-lines, etc.), or 8. flexible sprinkler pipe. | NULL
EP-2021-08195 | 2021-11-03 | 1757 W 4TH AVENUE, Vancouver, BC V6J 1M2 | Electrical Permit | Commercial | Renovation | Completed | Installation / Repair - Commercial - Added receptacles for point of sale front counter, Dressing room light up mirrors **Amendment Nov 4, 2021** I entered the wrong Primary address. It is actually 1757 West 4th Ave. | 1200
EP-2021-08196 | 2021-11-04 | 3216 W 12TH AVENUE, Vancouver, BC V6K 2R9 | Electrical Permit | Residential | Tenant Improvement | Completed | Installation / Repair - Residential - Service upgrade 100-200a Running cable through underground trench Re work tel Re use mast Add panel in garage re feed house Upgrade for ev charger | 6000
PP-2021-03646 | 2021-11-04 | 4172 FRASER STREET, Vancouver, BC V5V 4E8 | Plumbing Permit | Commercial | Tenant Improvement | Issued | Commercial - Interior alterations to add a commercial kitchen for a new Retail Limited Food >Tenant Improvement, Interior alterations to add a commercial kitchen for a new Retail Limited Food (Group E) tenant (take-out) in this existing one storey commercial building (E and D Major Occupancy). Scope of work includes new roof top unit with make up air to accommodate 3 commercial range hoods. Existing grease trap to be reused. Minor adjustment to interior non-load bearing wall and new finishes and cabinetry in the front is also included in the scope of work. Building Review Branch Notes: - Schedule A and B submitted. CRP is Andrew Igel, AIBC, 778-839-4260 - Last approved use per OC445380 is Retail Limited Food (Group E) - Class -1 cooking operation, commercial kitchen exhaust system must comply with NFPA 96 and UL 300 standards. - Scope of work is Minor Renovation as per part 11 of VBBL requires upgrade F1, N1, S2, A2, E2. For E2 Lighting - Upgrade to Local Control as per energy documents. * Reviewed as per VBBL 2019 and issued during Pandemic Crisis. | NULL
PP-2021-03637 | 2021-11-03 | 3431 ARCHIMEDES STREET #3, Vancouver, BC V5R 4W4 | Plumbing Permit | Residential | New | Issued | Residential - New lane way house >To construct a 2 storey laneway house building ($129,750) with an open parking pad, providing 1 parking space, having vehicular access from the lane. Note: This is a 1 ½ storey building pursuant to the Zoning & Development By-law 1. No Strata Titling permitted 2. No A/C unit proposed 3. Schedule B: Wing Ki Leung, P.Eng. (604-543-8044) Structural & Geotechnical 4. BOV Approved site coverage relaxation to 44.47% (1444SF) 5. HPO: Residential Builder - SBPS Homes Ltd. Addressing Note: BUILDING 2 #3 - 3431 Archimedes St - 1st & 2nd storey (LWH) Address assigned per the approved plans, Fire and Emergency street access (walkway) to the Laneway house is from the West side. Street access must be provided & maintained at all times and the building address posted to be visible from the street in accordance with the Building By-law prior to Final Inspection. ******THIS PERMIT HAS BEEN ISSUED UNDER THE REQUIREMENTS OF VBBL #12511 (2019)****** | NULL
EP-2021-08202 | 2021-11-10 | 3480 MAIN STREET #313, Vancouver, BC V5V 3N2 | Electrical Permit | Residential | Renovation | Completed | Installation / Repair - Residential - kitchen & bathroom renovation - new outlets / lighting. -BP: #313 - Floor 3 Interior alterations to provide improvements to this unit (313) in this existing mixed use building on this site. Scope of work: Deconstruct wall in kitchen, relocate wall in main bathroom. Master bath reno. Plumbing and Electrical to suit. DBI to determine if P.eng required. Energy Upgrade: Upgrade to an Energuide/Energy Star appliance (fridge; dishwasher) | 2800
EP-2021-08203 | 2021-12-06 | NULL | Electrical Permit | Commercial | Tenant Improvement | Completed | Installation / Repair - Commercial - Installation of EV Charging equipment | 490
EP-2021-08204 | 2021-12-06 | NULL | Electrical Permit | Commercial | Tenant Improvement | Completed | Installation / Repair - Commercial - Installation of EV Charging equipment | 490
EP-2021-08205 | 2021-11-22 | NULL | Electrical Permit | Commercial | Tenant Improvement | Completed | Installation / Repair - Commercial - Installation of EV Charging equipment there has not been any load changes to these sites since 2013 when the stations and cell tower were installed (DB 442327, DB 442329, DB442330) | 490
EP-2021-08297 | 2021-11-16 | 3350 MAQUINNA DRIVE, Vancouver, BC V5S 4C6 | Electrical Permit | Commercial | Tenant Improvement | Issued | Installation / Repair - Commercial - Installation of EV Charging equipment | 65000
EP-2021-08209 | 2021-11-03 | 1260 HARWOOD STREET, Vancouver, BC V6E 1S4 | Electrical Permit | Residential | Renovation - Dwelling Unit(s) only | Completed | Installation / Repair - Residential - Unit#201 Installed new 20A circuits for countertop and peninsula receptacles. Installed circuits for dishwasher and microwave. Re-wired the bathroom and installed new GFCI receptacle. Installed low voltage transformer and wired new thermostat. Replaced all switches, light fixtures and receptacles. NOTE: There will be no alterations to the walls | 1950
EP-2021-06144 | 2021-08-18 | 3030 KASLO STREET, Vancouver, BC V5M 4H5 | Electrical Permit | Residential | New | Issued | Installation / Repair - Residential - Low voltage installation inclduing alarm and data wiring | 7000
GP-2021-02710 | 2021-08-18 | 7461 STIRLING STREET, Vancouver, BC V5P 4H7 | Gas Permit | Residential | Renovation | Completed | Residential - Boiler Replacement | NULL
EP-2021-06145 | 2021-08-18 | NULL | Electrical Permit | Commercial | NULL | Expired | Movie Set / Filming - To allow for Movie Set/Filming Applicant shall provide completed Contractor Declaration form, and dates of filming and associated location(s) to csinspection.clerks@vancouver.ca prior to the commencement of filming. Visit vancouver.ca/inspections for more details. | NULL
EP-2021-06170 | 2021-08-20 | 1450 CREEKSIDE DRIVE, Vancouver, BC V6J 5B3 | Electrical Permit | Commercial | Tenant Improvement | Completed | Installation / Repair - Commercial - -TI improvement of office space. -Relocate 70 amp panel. -Branch circuits for computer power. -Data/tel to also be Installed. To demise suite #800 into 3 units, to be #500, #600 and #800, and to provide tenant improvements for suite #600. | 8000
GP-2021-02712 | 2021-08-18 | 5624 COLLEGE STREET, Vancouver, BC V5R 3Z7 | Gas Permit | Residential | Tenant Improvement | Completed | Residential - replace furnace | NULL
PP-2021-02799 | 2021-08-18 | 6138 VINE STREET, Vancouver, BC V6M 4A8 | Plumbing Permit | Residential | New | Completed | Residential - Lawn Irrigation | NULL
EP-2021-06153 | 2021-08-18 | 22 W 19TH AVENUE, Vancouver, BC V5Y 2B2 | Electrical Permit | Residential | Renovation | Issued | Installation / Repair - Residential - pre-wire for tel/data/speakers throughout home | 4000
BP-2021-04442 | 2021-11-24 | 3582 E PENDER STREET, Vancouver, BC V5K 2E3 | Building Permit | Building Permit (BP) | Salvage and Abatement | Issued | Low Density Housing - Salvage and Abatement - Salvage and abatement permit. (Salvage and Abatement permit only and does not authorize any demolition or deconstruction work on the house) | 0
BP-2021-04443 | 2022-02-28 | 1484 E 20TH AVENUE, Vancouver, BC V5N 2K6 | Building Permit | Building Permit (BP) | New Building | Suspended | Low Density Housing - New Building - 1FD + SS To construct a 2 storey + basement one-family dwelling with a secondary suite located in the basement with a detached accessory building (garage), at the rear providing 2 parking spaces, having vehicular access from the lane. The entire building, INCLUDING THE ATTACHED GARAGE (if applicable), to be sprinklered to NFPA 13D. Note: This is a 2 storey building pursuant to the Zoning and Development By-Law 1- Covenant registered at the Land Title Office under CA9286714 2- No strata titling permitted 3- A/C unit proposed in rear by sunken patio, int, upper flr closet 4- No 8’ bar sink proposed 5- Schedule B: Ke Jian, Ma, P.Eng (604.599.8890) Structural & Geotechnical 6- HPO: Residential Builder, LaMai Homes Ltd. "Combustible projections or roof soffits on an exposing building face shall not project to less than .45m from the property line and shall be in compliance with VBBL 2014 9.10.15.5.(9) Any alterations or conversions to the attached garage (if applicable) to habitable living space shall not be permitted without first obtaining the approval of the Director of Planning and the Chief Building Official. Thermal protection measures and Laneway house design guidelines shall be required to be met prior to the approval of the conversion. ******THIS PERMIT HAS BEEN ISSUED UNDER THE REQUIREMENTS OF VBBL 2019 Addressing Data #1-1484 E 20th Av - One Family Dwelling (1st & 2nd floor) #2-1484 E 20th Av - Secondary Suite (basement) | 605297
BP-2021-04444 | 2022-02-28 | 1484 E 20TH AVENUE, Vancouver, BC V5N 2K6 | Building Permit | Building Permit (BP) | Demolition / Deconstruction | Issued | Low Density Housing - Demolition / Deconstruction - To demolish the existing one family dwelling building ($15,000) on this site by means of deconstruction. This permit is subject to the Green Demolition Bylaw (11023) Note: Pre-1950 recycling requirement: 75% of non-hazardous construction waste | 15000
BP-2021-04445 | 2021-10-08 | 1484 E 20TH AVENUE, Vancouver, BC V5N 2K6 | Building Permit | Building Permit (BP) | Salvage and Abatement | Completed | Low Density Housing - Salvage and Abatement - Building Permit for BP-2021-04443 Building Permit for BP-2021-04444 1 FD + SS Salvage & Abatement permit only and to be completed under the supervision of a registered professional. This permit does not authorize demolition, deconstruct or construction work. Salvage and Abatement Permit only and to be completed under the supervision of a Qualified Professional. This permit does not authorize demolition, deconstruction or construction work. Early completion of Salvage & Abatement will result in the property remaining vacant. It is the owner’s responsibility to maintain the property and house in a safe and secure manner prior to the Demolition Permit issuance and the commencement of demolition work at site. | 0
PP-2021-03639 | 2021-11-22 | 605 DAVIE STREET, Vancouver, BC V6B 2G6 | Plumbing Permit | Commercial | Renovation | Issued | Commercial - rough in and finishing >Interior alterations to provide improvements to this existing Restaurant Class -1 for a new tenant on the ground floor of this existing commercial building on this site. OK for field review per Jamie Zhang, Jun. 18/21 Scope of Work: - Addition of cooking equipment - New wall and additional partition - Plumbing fixtures, grease inspectors - Floor finishes Per BRB's comment: 1. Class-5 Cooking operation. The stalked oven is for baking only. 2. To post a sign for Max occupant Load of 100 person. Notes: E2 - Lighting - Upgrade to incorporate Scheduled Shutoff (per 9.4.1.1.(i) of ASHRAE 90.1-2016) Energy checklist is currently no longer required with your Building Permit (BP) application. Some supporting documents are still required at BP stage, specifically Envelope and HVAC, if applicable. Service Water Heating and Lighting supporting documents, if applicable, must be submitted with your related trades permits (e.g. electrical and plumbing). All energy upgrades will be checked during inspections stage. It is the applicant’s responsibility to identify and note all required upgrades including energy upgrades on their BP drawings at BP stage. | NULL
EP-2021-08212 | 2021-11-03 | 2587 ADANAC STREET, Vancouver, BC V5K 2M6 | Electrical Permit | Residential | New | Issued | Temporary Power - Residential - To provide temporary power. ** Amend 11/12/2021** Adding special request form **Amendment Dec 3, 2021** Corrected application to include code rule to be deviated from. | NULL
BP-2021-05740 | 2022-02-24 | 8210 ROSS STREET, Vancouver, BC | Building Permit | Building Permit (BP) | New Building | Issued | Certified Professional Program - New Building - To construct a 3-storey with mezzanine industrial Building 1 ( A) (North) contains 12 wholesale units (Group F-2) with ancillary retail and office use at the upper level of each unit: 1st & 2nd storeys/1st & 2nd Levels - 7 (seven) 2-storey wholesale units with ancillary retails ( Group E) on the 2nd floor - Units #105, 110, 115, 120, 125, 130, and 140. 3rd storey/3rd Level - 5 (five) wholesale units with mezzanines (ancillary office spaces, Group D) - Units #350, 360, 365, 375, and 380. NOTE: vehicle and pedestrian access to 1st storey is provided from lower level loading court between Building A and Building B. Vehicle access to 3rd storey is provided by the driving aisle on the North side of Building A and Level 3 loading court. Related to BP-2021-00742 (Site Permit) | 0
BP-2021-05741 | 2022-02-24 | 8220 ROSS STREET, Vancouver, BC | Building Permit | Building Permit (BP) | New Building | Issued | Certified Professional Program - New Building - To construct a 3-storey with mezzanine industrial building -Building 2 (B) (South) contains 12 wholesale units (Group F-2) with ancillary office use (Group D) at the upper mezzanine level of each unit: 1st strorey - parking garage 2nd storey, Levels 1 - 6 (six ) wholesale units with ancillary office spaces at mezzanine - Units #150, 155, 160, 165, 170 and175. 3rd storey, Levels 3 - 6 (six) wholesale units with ancillary office spaces at mezzanine - Units #305, 310, 315, 320, 325 and 330. NOTE: Vehicle and pedestrian access to 2nd storey (Level 1) is provided from the lower level loading court between Building A and Building B. Vehicle access to 3rd storey (Level 3) is provided by the driving aisle on the North side of Building A and the bridge between the two buildings and Level 3 loading court. Related to BP-2021-00742 (site permit) | 0
EP-2021-08214 | 2021-11-03 | 450 SW MARINE DRIVE, Vancouver, BC V5X 0C3 | Electrical Permit | Commercial | NULL | Issued | Annual / Operating - Misc electrical work throughout Valid: November 5, 2021 to November 4, 2022 EP-2020-08344: Expired (Annual / Operating) | NULL
EP-2021-08215 | 2021-11-03 | 1075 W GEORGIA STREET, Vancouver, BC V6E 3C9 | Electrical Permit | Commercial | NULL | Cancelled | Annual / Operating - Misc electrical work throughout -Renewal of: EP-2020-08487 Valid Nov. 29, 2021 - Nov. 28, 2022 | NULL
BP-2021-05743 | 2022-01-24 | 700 W GEORGIA STREET, Vancouver, BC V7Y 1K8 | Building Permit | Building Permit (BP) | Addition / Alteration | Issued | Field Review - Addition / Alteration - #2200 - 22nd Floor (full floor tenant) Interior alterations to provide tenant improvements for a new full floor office tenant on the 22nd floor (#2200) in this existing commercial building on this site. Scope of work: construct new partition walls, doors, new universal washroom, kitchenette, millwork, finishes, ceiling work, HVAC, lighting, card reader, electrical, plumbing, mechanical and sprinkler work. Related to BP-2021-04770 for interior demolition TENANT: Answith Leasing Corporation Letters of Assurance submitted by: Schedule A and Architectural Schedule B, Wojciech Brus, Architect, ph: 604-631-8270 Mechanical and Plumbing Schedule B, Eric Cresswell, P.Eng., ph: 604-684-5995 Electrical Schedule B, Roger Dupuis, P.Eng., LEED AP, ph: 604-569-6500 Building Sprinklered – Building inspector to determine on site if a separate sprinkler permit is required. OK for Field Review per K. Vogt - Nov 3, 2021 E2 - Lighting - Upgrade to Bilevel Lighting Control (per 9.4.1.1 (d) of ASHRAE 90.1-2016 Energy checklist is currently no longer required with your Building Permit (BP) application. Some supporting documents are still required at BP stage, specifically Envelope and HVAC, if applicable. Service Water Heating and Lighting supporting documents, if applicable, must be submitted with your related trades permits (e.g. electrical and plumbing). All energy upgrades will be checked during inspections stage. It is the applicant's responsibility to identify and note all required upgrades including energy upgrades on their BP drawings at BP stage. amendment Add SP required prior to completion 2022-01-24 | 1500000
EP-2021-08216 | 2021-11-03 | 2655 RENFREW STREET, Vancouver, BC V5M 3K4 | Electrical Permit | Residential | New | Issued | Temporary Power - Residential - To provide temporary power. ** Amend 02/03/2022** ADDRESS CHANGE: change address from 2603 Renfrew Street to 2655 Renfrew Street. | NULL
EP-2021-08217 | 2021-12-07 | 1445 W GEORGIA STREET, Vancouver, BC V6G 2T3 | Electrical Permit | Commercial | New | Issued | Installation / Repair - Commercial - Security roughin and finishing -Entire First Floor | 2500
BP-2021-05747 | 2021-12-01 | 68 WATER STREET, Vancouver, BC | Building Permit | Building Permit (BP) | Addition / Alteration | Issued | Field Review - Addition / Alteration - Interior alteration to add chain link fence to house the new electrical equipment in the basement area at this existing cabaret/ retail/ restaurant/ office building, Municipally Designated Heritage C Building for the BC Hydro "H" frame elimination project. Energy Upgrade exempted: H-Frame Removal Project OK for Field Review per K Vogt October 28, 2021 | 3200
GP-2021-03680 | 2021-11-04 | 1522 W 28TH AVENUE, Vancouver, BC V6J 2Y5 | Gas Permit | Residential | Addition | Issued | Residential - Zero Clearance Gas Fireplace to an MCD Duplex Suite Vent & Gas Hookup Only >Interior and exterior alterations and addition to convert this character house one family dwelling to MCD containing 2 dwelling units ($1,383,430.40) and to stratify the lot. ******THIS PERMIT HAS BEEN ISSUED UNDER THE REQUIREMENTS OF VBBL 2019******** Building envelope and environmental separation as per Part 5 Design: Schedule A, James Bussey, AIBC (604.683.5441 Schedule B, Architectural; James Bussey, AIBC (604.683.5441) Schedule B, Structural; Clinton Yiu Struct.Eng. (604.225.7670) Schedule B, Mechanical and Plumbing; Alberto Bicol, P.Eng (778.998.9651) Schedule B, Geotechnical; Gunther Yip, P.Eng. (604.513.4190) Schedule B Electrical; Herb Sweeney, P.Eng. (604.475.6725) and Schedule D, Frits A. Huckriede, P.Eng. (604.222.9691) provided for this project Building Review Branch Notes: 1. Reviewed during the 2020 pandemic crisis 2. Entire building to be sprinklered to NFPA 13R 3. A/C unit proposed 4. See BP-2020-01692 for Building 2 on site (4 unit MD) | NULL
GP-2021-02714 | 2021-08-18 | 2180 TRUTCH STREET, Vancouver, BC V6K 4G8 | Gas Permit | Residential | Renovation | Issued | Residential - Installation of 1 gas fireplace - venting and hook up only Exterior and interior alterations to this one family dwelling with secondary suite on this site. Exterior work to remove the bay window and replace with a smaller window on the south elevation. Scope of work: - New interior walls and doors, update kitchen and bathroom on main & upper fl, fur out walls to align with bulkhead, millwork, plumbing fixtures & electrical work - Replace windows & doors, new windows & door on East, infill bay window and replace with smaller one on South EL | NULL
EP-2021-06155 | 2021-08-19 | 1480 HOWE STREET #4903, Vancouver, BC | Electrical Permit | Residential | Renovation | Issued | Installation / Repair - Residential - Audio Video System, Window treatment | 13313.01
EP-2021-06405 | 2021-08-27 | NULL | Electrical Permit | Commercial | NULL | Issued | Movie Set / Filming - To allow for Movie Set/Filming Applicant shall provide completed Contractor Declaration form, and dates of filming and associated location(s) to csinspection.clerks@vancouver.ca prior to the commencement of filming. Visit vancouver.ca/inspections for more details. | NULL
BP-2021-04452 | 2021-11-24 | 5838 HIGHBURY STREET, Vancouver, BC | Building Permit | Building Permit (BP) | Salvage and Abatement | Issued | Low Density Housing - Salvage and Abatement - Please also find the attached Salvage and abatement permit. (Salvage and Abatement permit only and does not authorize any demolition or deconstruction work on the house) | 0
EP-2021-06157 | 2021-08-18 | 1097 E 54TH AVENUE, Vancouver, BC V5X 1L8 | Electrical Permit | Residential | New | Issued | Temporary Power - Residential - To provide temporary power. | NULL
EP-2021-06156 | 2021-08-18 | 482 E 20TH AVENUE, Vancouver, BC V5V 1M5 | Electrical Permit | Residential | New | Issued | Temporary Power - Residential - To provide temporary power. | NULL
BP-2021-04455 | 2022-01-26 | 1166 ALBERNI STREET, Vancouver, BC V6E 3Z3 | Building Permit | Building Permit (BP) | Addition / Alteration | Issued | Field Review - Addition / Alteration - #1606 - 16th Floor Interior alterations to provide improvements for a new office tenant in existing office space on the 16th floor (#1606) in this existing commercial building. E2 - Lighting - Upgrade to incorporate Automatic Partial OFF (per 9.4.1.1.(g) of ASHRAE 90.1-2016) TENANT: vacant OK For Field Review per Kim V - Aug 18/21 | 125000
SP-2021-01600 | 2021-11-04 | 7 W 20TH AVENUE, Vancouver, BC V5Y 2C2 | Sprinkler Permit | Residential | New | Issued | Residential - new sprinkler system > 2 STOREY 1FD + SS +### PART 5 DESIGN##2-CAR DETACHED GARAGE To construct a 2 storey one-family dwelling with a secondary suite located in the Basement ($818,000.00) with a detached accessory building (garage) ($10,000), at the rear providing 2 parking spaces, having vehicular access from the lane. **#############PART5 DESIGN PART 5 DESIGN########## 1. Covenant registered at the Land Title Office under CA8661743 2. No Strata Titling permitted 3. A/C Unit proposed in Rear Yard. 4. Bar sink located in Basement 5. Schedule B: (Jeff Allester) P.Eng (604.228.0518) Structural 6. Schedule B: (Paullus K.F. Young) P.Eng (604.841.7748) Geotechnical 7. BC Housing (Trasolini Dagg Construction Corp) This is a 2 storey building pursuant to the Zoning and Development By-Law ******THIS PERMIT HAS BEEN ISSUED UNDER THE REQUIREMENTS OF VBBL 2019.****** All rooms adjacent to East and West exposing building face shall be sprinklered. "Combustible projections or roof soffits on an exposing building face shall not project to less than .45m from the property line and shall be in compliance with VBBL 2019 9.10.15.5.(9) The entire building, INCLUDING THE ATTACHED GARAGE (if applicable), to be sprinklered to NFPA 13D. Any alterations or conversions to the attached garage (if applicable) to habitable living space shall not be permitted without first obtaining the approval of the Director of Planning and the Chief Building Official. | NULL
EP-2021-08221 | 2021-11-04 | 111 DUNSMUIR STREET, Vancouver, BC V6B 6A3 | Electrical Permit | Commercial | Tenant Improvement | Completed | Installation / Repair - Commercial - Washroom Improvements of Floors 6, 8, 9 Including: Demo of electrical, Supply and Install lighting, and lighting control Power requirements. >>BP: 6th, 8th & 9th floor common washrooms Interior alterations to provide improvements to existing common washrooms on the 6th, 8th & 9th floors of this existing commercial building. E2 - Lighting - Upgrade to incorporate Automatic Full OFF (per 9.4.1.1.(h) of ASHRAE 90.1-2016) Schedule A provided by Jiang Zhu Architecture Schedule B provided by Jiang Zhu Electrical Schedule B provided by Zhi Chen Mechanical/ Plumbing Schedule B provided by Ian Chan | 20142
EP-2021-06158 | 2021-08-18 | 6615 BALSAM STREET, Vancouver, BC V6P 5W8 | Electrical Permit | Residential | New | Issued | Temporary Power - Residential - To provide temporary power. | NULL
EP-2021-06537 | 2021-09-01 | 5550 FRASER STREET, Vancouver, BC V5W 2Z4 | Electrical Permit | Commercial | Renovation | Completed | Installation / Repair - Commercial - Extra low voltage installation for BMS (building management system). Controlling heating and cooling throughout the building. Installing x3 control panels and running #18AWG to devices. | 40000
BP-2021-04459 | 2022-01-19 | 7505 PRINCE EDWARD STREET, Vancouver, BC V5X 3R2 | Building Permit | Building Permit (BP) | Salvage and Abatement | Issued | Low Density Housing - Salvage and Abatement - Salvage and abatement permit only and to be completed under the supervision of a qualified professional. This permit does not authorize demolition, deconstruction or construction work. QP: Ramin Hamidnejad - Kinetic OHS Services 604-401-7174, ramin@kineticohs.com | 0
EP-2021-06161 | 2021-08-18 | 3388 W 42ND AVENUE, Vancouver, BC V6N 3H4 | Electrical Permit | Residential | New | Issued | Temporary Power - Residential - To provide temporary power. | NULL
EP-2021-06163 | 2021-08-19 | 3330 SE MARINE DRIVE, Vancouver, BC | Electrical Permit | Commercial | New | Issued | Installation / Repair - Commercial - CCTV Fibre Optic | 17000
EP-2021-06164 | 2021-08-19 | 3870 W 26TH AVENUE #3, Vancouver, BC V6S 1P4 | Electrical Permit | Residential | New | Issued | Installation / Repair - Residential - TV DATA ALARM | 1000
PP-2021-02808 | 2021-08-19 | 418 E 30TH AVENUE, Vancouver, BC V5V 2V4 | Plumbing Permit | Residential | Renovation | Issued | Residential - Renovating house with new water lines, plumbing >>Interior alterations to provide improvement to this existing one-family dwelling on this site. Scope of work: Full house renovation with relocation of interior walls, add and remove bedroom and bathrooms on both floors. New staircase to be removed and replaced with opposite direction staircase. Replace existing window in lower floor Family Room with sunken patio and French Doors in front yard. Schedule B (Structural) - Carlos Chiu, 604-737-9830 Ok for Field Review per Rosa A on April 13, 2021. Notes: 1. REUP: Upgrade to Minor Air Sealing and Attic Insulation 2. Building Not Sprinklered – No sprinkler inspection or permit required. | NULL
EP-2021-08248 | 2021-11-05 | 6370 ARLINGTON STREET, Vancouver, BC V5S 3N7 | Electrical Permit | Residential | New | Completed | Installation / Repair - Residential - Roof-mounted solar pv installation on Main House and Garage. >BP: Exterior alterations to provide Solar Photovoltaic Panels to the roofs of this existing one family dwelling and detached garage. Panel locations OK by POD David - September 3, 2021 OK for field review as per Rosa Astorino - September 21, 2021 Letters of assurance submitted: Sch B (Str): Sarah Ho, P.Eng., 780.960.6663 ext.141 Notes: 1. Comfort letter from Structural Engineer provided 2. This existing one family dwelling was constructed in 1963 3. This existing detached garage was constructed in 1993 | 3050
SP-2021-01601 | 2021-11-04 | 700 W PENDER STREET, Vancouver, BC | Sprinkler Permit | Commercial | Tenant Improvement | Completed | Commercial - Add and relocate sprinkler heads for tenant improvement. >#800 - 8th floor (full floor tenant) Interior alterations to provide tenant improvements for a new full floor office tenant on the 8th floor (#800) in this commercial building on this site. Scope of work: remove/construct partition walls/doors to reconfigure layout including new library, staff kitchen, workstations electrical, plumbing and sprinkler work. TENANT: GHL Consultants >>*****This application does not include any of the following: 1. Not more than 20 sprinklers (add, relocate, or remove), 2. hydraulic calculations, 3. change in occupancy and /or hazard classification, 4. warehouse storage arrangements, 5. mobile compact storage arrangements, 6. alternative solutions, 7. changes to the sprinkler system supply piping (e.g. valves, mains, cross-mains, branch-lines, etc.), or 8. flexible sprinkler pipe. | NULL
BP-2021-05750 | 2021-12-22 | 701 W GEORGIA STREET, Vancouver, BC V7Y 1K8 | Building Permit | Building Permit (BP) | Addition / Alteration | Issued | Field Review - Addition / Alteration - #G061 - 701 W Georgia St Interior alterations to provide tenant improvements for a new retail tenant (#G061) on the Georgia St Level in this existing commercial building (Pacific Center Mall). No exterior alterations being proposed. TENANT: Sunglass Hut c/o Luxottica Canada Inc OK for Field Review per Kim V - Nov 3/21 Schedule A (CRP) and Schedule B (Architectural) - Kamal Paul, 604-568-6060 Schedule B (Mechanical & Plumbing) - Qing Ping (Bruce) Zhang, 905-946-4260 ext. 206 Schedule B (Electrical) - Zhao Hui (Jeffrey) Guo, 905-946-4260 ext. 222 Notes: 1. Energy upgrade trigger: E2 - Lighting - Upgrade to incorporate Scheduled Shutoff (per 9.4.1.1.(i) of ASHRAE 90.1-2016) 2. Building Sprinklered – Separate sprinkler permit required for proposed sprinkler work. | 150000
BP-2021-05751 | 2022-01-07 | 228 E 4TH AVENUE #509, Vancouver, BC V5T 1G5 | Building Permit | Building Permit (BP) | Addition / Alteration | Issued | Field Review - Addition / Alteration - #509 - Floor 5 Interior alterations to provide improvements to this unit (509) in this existing multiple dwelling building on this site. Scope of work: to increase height of existing pony wall. E2 - SWH - Install low flow shower heads in all showers Structural Schedule B provided by H.Y. LEE OK for field review as per Rosa Astorino - November 3, 2021 | 5200
EP-2021-08225 | 2021-11-04 | 531 W 29TH AVENUE, Vancouver, BC V5Z 2H8 | Electrical Permit | Residential | New | Issued | Installation / Repair - Residential - Telephone/data/CATV/enterphone/card access/CCTV/auto door opener prewire and finish >BP: To construct 8 new 2 / 3 storey residential groups/blocks of row townhomes, above a single level below grade basement storage garage project. Project will entail a total of 30 new multi-level row townhome dwelling units, within the noted 8 structures. VBBL 2014 - Reviewed during the 2020 pandemic crisis. Stage 1 - Excavation and Shoring issued on June 15th, 2020. Stage 2 - Full Construction issued on Dec. 1, 2020. Rev. #1 (Jun 15, 2021) - A change in Mechanical/Plumbing Engineer from Wally Kwong to Wendy Maver (nee Tsang). Building 1 - BP-2019-05674 Building 2 - BP-2019-05675 Building 3 - BP-2019-05676 Building 4 - BP-2019-05677 Building 5 - BP-2019-05679 Building 6 - BP-2019-05680 Building 7 - BP-2019-05681 Building 8 - BP-2019-05682 | 37000
EP-2021-08226 | 2021-11-04 | 543 W 29TH AVENUE, Vancouver, BC V5Z 2H8 | Electrical Permit | Residential | New | Issued | Installation / Repair - Residential - Security prewire and finish >BP: To construct one - 2 storey containing 4 townhouse dwellings units. Building 5 (North - Rear) Refer to BP-2019-03878 for site work, below grade facilities and common underground parking. VBBL 2014 - Reviewed during the 2020 pandemic crisis. | 1875
EP-2021-08227 | 2021-11-04 | 551 W 29TH AVENUE, Vancouver, BC V5Z 2H8 | Electrical Permit | Residential | New | Issued | Installation / Repair - Residential - Security prewire and finish >BP: To construct one - 2 storey containing 4 townhouse dwellings units. Building 6 (North/West - Rear) Refer to BP-2019-03878 for site work, below grade facilities and common underground parking. VBBL 2014 - Reviewed during the 2020 pandemic crisis. | 1875
EP-2021-06166 | 2021-08-18 | 330 E 50TH AVENUE, Vancouver, BC V5X 1A8 | Electrical Permit | Residential | New | Issued | Temporary Power - Residential - To provide temporary power. | NULL
EP-2021-06169 | 2021-08-19 | 4493 PRINCE ALBERT STREET, Vancouver, BC V5V 4K1 | Electrical Permit | Residential | New | Completed | Installation / Repair - Residential - Wiring and service. **Amendment Jan 7, 2022* Please add a/c on the permit >BP: To construct a two and a half storey two-family dwelling ($637,250.00) with a detached accessory building (garage) at the rear providing 2 parking spaces, having vehicular access from E 29th ave. Note: This is a 2 1/2 storey building pursuant to the Zoning and Development By-Law 1. No A/C units proposed 2. No Bar sinks proposed 3. Schedule B: Alan Prahalad P.Eng (604-831-1431) Structural & Geotechnical 4- HPO: Residential Builder- Indra Construction Ltd "Building Permit DB-2020-00651 has been suspended pending completion of the associated (green) Demolition Permit BP-2020-00652" The entire building, to be sprinklered to 2x NFPA 13D. Address Note: 4493 Prince Albert St – Front Unit - One Dwelling (east portion of attic, 1st and 2nd storey) *Primary 793 E 29th Av – Back Unit - One Dwelling (west portion of attic, 1st and 2nd storey) Addresses assigned per approved plans. Fire and Emergency street access to the back unit is from E 29th Av. Street access must be provided and maintained at all times. The building addresses are to be posted and to be visible from the street in accordance with the Building By-law prior to Final Inspection. ******THIS PERMIT HAS BEEN ISSUED UNDER THE REQUIREMENTS OF VBBL 2019 (#12511)****** | 20000
PP-2021-02810 | 2021-08-19 | 489 W 6TH AVENUE #103, Vancouver, BC V5Y 1L3 | Plumbing Permit | Commercial | Renovation - Dwelling Unit(s) only | Completed | Commercial - Delete existing WC, lav and bathtub. Install new WC, lav and shower in different location. >>Interior alterations and change of use to combine existing Artist Studio with associated residential unit (#103) and existing general office - video editing (#105) into one Artist Studio with associated Residential unit (#103 - Strata Lots 17 & 18) in this existing mixed use building on this site. Scope of work includes: Interior demo - walls, bathroom and fixtures; new walls, doors, storage room, bathroom, associated fixtures, drop ceiling and new home theatre area. OK for field review per Jamie Zhang, Sep 21/20. Notes: ~ Energy Upgrade: L2 - HVAC - Install timers (up to 60 minute), or humidistat for washroom fan(s) ~ Building Sprinklered – Building inspector to determine on site if a separate sprinkler permit is required. | NULL
EP-2021-06173 | 2021-08-20 | 4487 W 16TH AVENUE, Vancouver, BC V6R 3E7 | Electrical Permit | Residential | Renovation | Issued | Installation / Repair - Residential - Upgrade service from 100 amp to 200 amp Install wiring for hottub Install new underground cable from new service to house (125 amps) ** Amend 09/03/2021** change information to 200 Amps 1 Phase 3 wire | 5100
EP-2021-06197 | 2021-08-20 | 530 W KING EDWARD AVENUE, Vancouver, BC | Electrical Permit | Commercial | Renovation - Dwelling Unit(s) only | Completed | Installation / Repair - Commercial - Relocation of existing receptacles to accommodate custom mill work. | 400
GP-2021-02719 | 2021-08-19 | 7250 ELMHURST DRIVE, Vancouver, BC V5S 2X3 | Gas Permit | Residential | Renovation | Completed | Residential - re & re Furnace BTU : 90,000 btu | NULL
GP-2021-02720 | 2021-08-19 | 2136 SW MARINE DRIVE, Vancouver, BC V6P 6B5 | Gas Permit | Residential | Renovation | Completed | Residential - re & re Boiler (two boilers ) BTU : 199,000 btu each | NULL
DB-2021-04466 | 2021-11-19 | 2325 UPLAND DRIVE #3, Vancouver, BC V5S 2B4 | Building Permit | Development and Building Permit (DB) | New Building | Issued | Low Density Housing - New Building - To construct a 2 storey laneway house building ($220,750) with an open parking pad, providing 1 parking space, having vehicular access from the lane. Note: This is a 1 ½ storey building pursuant to the Zoning & Development By-law. Note: Bldg 1 (principal bldg) addressed #1-2325 Upland Dr. retained on site. 1. No A/C unit proposed 2. Schedule B: SHAMBHU N BISWAS - 604-250-8666 Structural & Geotechnical 3. HPO: Residential Builder - Py Chue Construction Ltd. Address number assigned as per approved plans for Fire and Emergency response. The address number is to be posted and to the building and to be visible from the street in accordance with the Building By-law prior to final inspection. ******THIS PERMIT HAS BEEN ISSUED UNDER THE REQUIREMENTS OF VBBL #12511 (2019)****** | 220750
PP-2021-02822 | 2021-08-20 | 1111 W PENDER STREET #3306, Vancouver, BC V6E 2P4 | Plumbing Permit | Residential | Renovation | Completed | Residential - Reno bathroom. Remove shower, change tub to walk-in shower. Moves pipes for new vanity location. >>To alter the interior of this existing dwelling unit (#3306) in this multiple dwelling building. Scope of work includes removing interior walls to remove the second bedroom creating an open den; removing the shower stall and reconfiguring the master bathroom to enlarge the hallway closet and removing the partition wall in the kitchen that adjoins to the laundry room. Notes: - This building is sprinklered. DBI to determine on site if a separate sprinkler permit is required/ No SP required as per DBI. - DBI to determine on site if Schedule B, Structural is required. | NULL
EP-2021-08288 | 2021-11-05 | 2727 FRANKLIN STREET, Vancouver, BC V5K 1X7 | Electrical Permit | Residential | Renovation | Completed | Installation / Repair - Residential - -Remove knob and tube wiring on first floor and replace it with new wiring. -Add 11 pot lights. No we will be installing retrofit pot lights in existing drywall and rooms | 3500
EP-2021-08231 | 2021-11-03 | 2018 W 51ST AVENUE, Vancouver, BC V6P 1C9 | Electrical Permit | Residential | New | Issued | Temporary Power - Residential - To provide temporary power. | NULL
PP-2021-03645 | 2021-11-09 | 1380 MAPLE STREET, Vancouver, BC V6J 3R9 | Plumbing Permit | Commercial | Renovation | Completed | Commercial - Replace bathtub and shower valve and re and re vanity "NO BUILDING WORK OR ALTERATIONS otherwise a BUILDING PERMIT will be required" | NULL
GP-2021-03685 | 2021-11-04 | 3157 PENTICTON STREET, Vancouver, BC V5M 3C6 | Gas Permit | Residential | Renovation - Dwelling Unit(s) only | Completed | Residential - Up grade to high efficiency furnace | NULL
EP-2021-08232 | 2021-11-04 | 2662 WILLIAM STREET, Vancouver, BC V5K 2Y5 | Electrical Permit | Residential | Addition | Issued | Installation / Repair - Residential - Service upgrade to 200A, 120/240V single phase. | 3000
EP-2021-08233 | 2021-12-09 | 3590 ONTARIO STREET, Vancouver, BC V5V 3E9 | Electrical Permit | Residential | Renovation | Issued | Installation / Repair - Residential - Upgrade main service from 125amp to 200amp, wire and connect new mechanical equipment (heat pump). | 8675
GP-2021-03688 | 2021-11-04 | 769 W 20TH AVENUE, Vancouver, BC V5Z 1Y2 | Gas Permit | Residential | Renovation | Completed | Residential - Run gas piping for one stove, BBQ and one boiler from existing line >Exterior/Interior alteration to provide improvements to all floors, install new rear deck/planters at rear and remove the unauthorized suite in this existing one family dwelling building on this site. Exterior work include repairing building envelope. PART 5 PROJECT. Letter of assurance rcvd: Arch P Cunnington 604.737.0235 Struct N Ridder 604.731.7412 D1 on file Note: - ENTIRE BUILDING TO BE SPRINKLERED TO NFPA 13D REQUIREMENTS | NULL
EP-2021-08234 | 2021-11-23 | 4146 BALKAN STREET, Vancouver, BC V5V 3Z2 | Electrical Permit | Residential | Renovation | Completed | Installation / Repair - Residential - To install new receptacles in the home and change existing light fixtures to new ones Interior alterations to provide residential improvements to the main level of this existing 2 storey plus basement one family dwelling building on this inside with lane site. This permit is for interior alterations to improve the main level only. Any unauthorized work on this site, existing or otherwise, is neither recognized nor approved and may be subject to enforcement action. 101015302310 Letter of assurance provided by: Eric Man, P.Eng., 604-874-3237, Schedule B (Structural) Work to be done: - No alteration to Basement and Upper Floor - Remove 2' wall in Eating Nook on the Main Floor - Update kitchen finishes, flooring, cabinet, and countertops on the Main Floor | 3000
PP-2021-03652 | 2021-11-05 | 401 W GEORGIA STREET, Vancouver, BC V6B 5A1 | Plumbing Permit | Commercial | Tenant Improvement | Issued | Commercial - 2 Back flows, 1 HWT and 1 Sink. >Interior alterations only to provide tenant improvements to this existing general office on the 7th floor (#700) at this existing commercial use building. Building Sprinklered – Separate sprinkler permit required for proposed sprinkler work. TENANT: Richards Buell Sutton LLP /Albion Management Ltd Architect Engineer: Andrew Igel (registered architect) OK For Field Review per Rosa A | NULL
EP-2021-08245 | 2021-11-04 | 1200 W 73RD AVENUE, Vancouver, BC V6P 6G5 | Electrical Permit | Commercial | Tenant Improvement | Completed | Installation / Repair - Commercial - UNITS #900 & 990 - Rough in of 5 receptacles and 2 switches. #900 and #990 Interior alterations to reinstate the demising wall that was removed without permit to restore number of units back to two to be used for office spaces and to provide minor alterations for unit #900 (minor renovation). Scope of work: Demising wall to be constructed to divide unit 900, demolition of some existing interior walls, construct of new interior walls. | 850
GP-2021-03691 | 2021-11-04 | 4928 ROSS STREET, Vancouver, BC V5W 3K5 | Gas Permit | Residential | Renovation | Completed | Residential - Replace a 40 gal gas hot water tank. Replace a mini gas boiler. | NULL
EP-2021-08238 | 2021-11-04 | NULL | Electrical Permit | Commercial | New | Issued | Installation / Repair - Commercial - Cambie and W 10th Ave and laneway North of W 10th Ave 510 w broadway Install supplied new 120/208 225A kiosk and new street light pole. Temp pole and panel removal. Rewiring by CoV forces. Intersection of Cambie and W 10th Ave and laneway North of W 10th Ave 510 w broadway | 9000
GP-2021-03693 | 2021-11-04 | 2224 E 8TH AVENUE, Vancouver, BC V5N 1V5 | Gas Permit | Residential | Renovation | Completed | Residential - reandre- gas range installation | NULL
GP-2021-03694 | 2021-11-04 | 463 E 57TH AVENUE, Vancouver, BC V5X 1S8 | Gas Permit | Residential | New | Issued | Residential - fixture >To construct a two-storey two-family dwelling ($665,500), with a detached accessory building (garage) at the rear providing 2 parking spaces, having vehicular access from the lane. Note: This Building Permit will remain in a suspended status until the associated (green) Demolition Permit BP-2021-00780 is completed. Note: This is a 2 storey building pursuant to the Zoning and Development By-Law 1. A/C units proposed in the rear yard 2. Bar sinks proposed in the basement 3. Schedule B: JASON HUI P.Eng. (778-319-3403) Structural & Geotechnical 4. HPO: Residential Builder - Yuvraj Properties Ltd. Address Note: Address numbers assigned as per approved plans for Fire and Emergency response. The address numbers are to be posted to the building to be visible from the street and in accordance with the Building By-law prior to final inspection. ******THIS PERMIT HAS BEEN ISSUED UNDER THE REQUIREMENTS OF VBBL #12511 (2019)****** | NULL
SP-2021-01605 | 2021-11-10 | 463 E 57TH AVENUE, Vancouver, BC V5X 1S8 | Sprinkler Permit | Residential | New | Issued | Residential - New Sprinkler System >To construct a two-storey two-family dwelling ($665,500), with a detached accessory building (garage) at the rear providing 2 parking spaces, having vehicular access from the lane. Note: This Building Permit will remain in a suspended status until the associated (green) Demolition Permit BP-2021-00780 is completed. Note: This is a 2 storey building pursuant to the Zoning and Development By-Law 1. A/C units proposed in the rear yard 2. Bar sinks proposed in the basement 3. Schedule B: JASON HUI P.Eng. (778-319-3403) Structural & Geotechnical 4. HPO: Residential Builder - Yuvraj Properties Ltd. Address Note: Address numbers assigned as per approved plans for Fire and Emergency response. The address numbers are to be posted to the building to be visible from the street and in accordance with the Building By-law prior to final inspection. ******THIS PERMIT HAS BEEN ISSUED UNDER THE REQUIREMENTS OF VBBL #12511 (2019)****** | NULL
PP-2021-02976 | 2021-09-14 | 102 E PENDER STREET, Vancouver, BC | Plumbing Permit | Commercial | Renovation | Issued | Commercial - Full plumbing/gas renovation to restaurant >To alter the interior and exterior of this existing Municipally Designated heritage building to provide tenant improvement to this existing restaurant at 102 East Pender Street for a new tenant as per condition noted below: 1) Minor exterior alterations and installation of kitchen ventilation system. Restaurant to take over 3 floors: basement, 1st, and the 2nd Storeys with no alterations to the existing SRO units on levels 3 to 5. Note: 1- Class-1 Cooking operation 2- Occupant load 208 Persons 3- Separate permits will be required for any facade improvements 4- The permit is issued for the work which shall be in compliance with the requirements of VBBL 10908, 2014. | NULL
SP-2021-01231 | 2021-08-20 | 8543 RIVER DISTRICT CROSSING #401, Vancouver, BC V5S 0H2 | Sprinkler Permit | Commercial | Tenant Improvement | Completed | Commercial - Sprinkler system modifications to suit new occupancy >#300 Interior alterations to demise Retail (shell) unit #300 into #300 and #310 and provide improvements to #310 for a new General Office on the third floor of this mixed-use building on this site. Scope of work: Install interior walls, doors, accessible washroom, plumbing fixtures & electrical, and sprinkler >*****This application does not include any of the following: 1. Not more than 20 sprinklers (add, relocate, or remove), 2. hydraulic calculations, 3. change in occupancy and /or hazard classification, 4. warehouse storage arrangements, 5. mobile compact storage arrangements, 6. alternative solutions, 7. changes to the sprinkler system supply piping (e.g. valves, mains, cross-mains, branch-lines, etc.), or 8. flexible sprinkler pipe. | NULL
EP-2021-06178 | 2021-08-20 | 555 BURRARD STREET, Vancouver, BC | Electrical Permit | Commercial | Tenant Improvement | Completed | Installation / Repair - Commercial - Re & Re old CDP with New CDP | 15800
PP-2021-02814 | 2021-08-19 | 1949 BEACH AVENUE, Vancouver, BC V6G 1Z2 | Plumbing Permit | Commercial | Renovation | Issued | Commercial - Replacing fixtures and moved laundry washer >>To alter the interior of suite #504 in this existing Heritage 'B' building to alter and remove non-loadbearing interior walls, and to provide improvements to the washroom and kitchen areas. Note: No exterior alterations proposed nor permitted with this permit. Note to applicant: The services of a structural engineer may be required, based upon site inspection by the District Building Inspector. No sprinkler permit required as per DBI. Energy requirement: L1 - Lighting - Install motion detector within closets with LED/CFL lighting (ex: Pantry, walk-in) | NULL
EP-2021-08241 | 2021-11-04 | 2066 E 45TH AVENUE, Vancouver, BC V5P 1N8 | Electrical Permit | Residential | New | Issued | Temporary Power - Residential - To provide temporary power. | NULL
EP-2021-08293 | 2021-11-08 | 2136 W 4TH AVENUE, Vancouver, BC V6K 1N6 | Electrical Permit | Commercial | Tenant Improvement | Completed | Installation / Repair - Commercial - Update exit signs for running man, update lighting control to comply with ashrae, relocate 2 track lights, relocate power and data for new cash desk and other equipment >BP: Ground Floor Interior alterations to Validate the combination of 2 retail units into one. E2 - Lighting - Upgrade to incorporate Scheduled Shutoff (per 9.4.1.1.(i) of ASHRAE 90.1-2016) Okay for Field Review by N. Jalalkamali October 8th 2021. | 5000
EP-2021-08246 | 2021-11-04 | 1214 HOWE STREET, Vancouver, BC V6Z 1R5 | Electrical Permit | Commercial | Addition | Issued | Installation / Repair - Commercial - Install power and data for 2 new tanning beds. Install power and data for 2 new hydro massage beds. | 6000
PP-2021-03647 | 2021-11-15 | 1019 GILFORD STREET, Vancouver, BC V6G 2P1 | Plumbing Permit | Commercial | Addition | Completed | Commercial - Install premise backflow assembly as per city inspector re Cross Connection | NULL
GP-2021-03695 | 2021-11-05 | 2708 W 3RD AVENUE, Vancouver, BC V6K 1M5 | Gas Permit | Residential | Renovation | Issued | Residential - Installation of 1 gas fireplace venting and hook up only | NULL
EP-2021-08255 | 2021-11-04 | 2235 W 21ST AVENUE, Vancouver, BC V6L 1J4 | Electrical Permit | Residential | New | Issued | Temporary Power - Residential - To provide temporary power. -to renew EP-2020-07838 | NULL
BP-2021-05755 | 2022-01-05 | 4189 YEW STREET, Vancouver, BC | Building Permit | Building Permit (BP) | Salvage and Abatement | Issued | Enquiry Centre - Salvage and Abatement - Interior alterations to allow salvage of non-structural building components prior to or during abatement work and removal of non-structural hazardous materials in this existing mixed use commercial building. Related to demolition permit BP-2021-01350. Separate permit. | 0
PP-2021-02813 | 2021-08-20 | 4880 VICTORIA DRIVE, Vancouver, BC | Plumbing Permit | Commercial | Renovation | Completed | Commercial - Tenant improvement >>Interior alterations to return space to existing condition for existing tenant prior to fire. Scope of work: Construct interior walls, millwork and finishes throughout. OK for field review as per Kim Vogt Notes: - This building is not sprinklered. - Energy Upgrade: E2 - HVAC - Clean and Balance Air Systems (per 6.7.2.3.2 of ASHRAE 90.1-2016) - Schedule B, Structural: Adam Samuel Densmore, P.Eng, 778-791-7456 | NULL
PP-2021-02816 | 2021-09-23 | 8640 SHAUGHNESSY STREET, Vancouver, BC V6P 3Y4 | Plumbing Permit | Commercial | Renovation | Completed | Commercial - Install 2-DCVA and 1-RPBA as required by the City re Cross Connection | NULL
PP-2021-02819 | 2021-09-23 | 8665 SHAUGHNESSY STREET, Vancouver, BC V6P 3Y3 | Plumbing Permit | Commercial | Renovation | Completed | Commercial - Install 2 DCVA Install 1 RPBA as required by the City re Cross Connection | NULL
PP-2021-02820 | 2021-09-23 | 8685 SHAUGHNESSY STREET, Vancouver, BC V6P 3Y3 | Plumbing Permit | Commercial | Renovation | Completed | Commercial - Install 2 DCVA as required by the City re Cross Connection | NULL
PP-2021-02821 | 2021-09-02 | 1535 NELSON STREET #105, Vancouver, BC V6G 1M2 | Plumbing Permit | Residential | Renovation | Completed | Residential - re&re 3 piece bath re&re kitchen sink add laundry (CF-2021-006692) >>Interior alterations to dwelling unit 105 on the ground floor of the existing multifamily dwelling on this site. Work was begun without permit. Scope includes removing kitchen and partition wall, installing new Kitchen, bathroom, flooring, paint, doors & adding new stacking washer/dryer. OK for field review as per Daniel Langevin, Aug 10, 2021 CF-2021-006692 - WWOP Enforcement *****notes: ~Building not Sprinklered ~DBI to determine if Structural P.Eng required for wall removal & stacking machine location. ~Energy Upgrade - L1 - Lighting - Install motion detector within closets with LED/CFL lighting (ex: Pantry, walk-in) Energy checklist is currently no longer required with your Building Permit (BP) application. Some supporting documents are still required at BP stage, specifically Envelope and HVAC, if applicable. Service Water Heating and Lighting supporting documents, if applicable, must be submitted with your related trades permits (e.g. electrical and plumbing). All energy upgrades will be checked during inspections stage. It is the applicant’s responsibility to identify and note all required upgrades including energy upgrades on their BP drawings at BP stage. | NULL
GP-2021-03696 | 2021-11-04 | 1146 KINGSWAY, Vancouver, BC | Gas Permit | Residential | Renovation | Completed | Residential - Furnace Replacement | NULL
GP-2021-03772 | 2021-11-10 | 7481 LAUREL STREET, Vancouver, BC V6P 6Y4 | Gas Permit | Residential | Renovation | Completed | Residential - re & re Furnace BTU : 45,000 BTU | NULL
PP-2021-03648 | 2021-11-16 | 1336 MAPLE STREET, Vancouver, BC V6J 3R9 | Plumbing Permit | Residential | Renovation | Completed | Residential - Deletion of rough-in fixtures per City of Vancouver Inspectors request >Interior alterations to remove the kitchen and laundry facilities from the top floor of this existing one family dwelling and change the use to one family dwelling with secondary suite on the lower floor to legalize the existing suite, with 2 off-street parking spaces provided (surface parkings), having vehicular access off the rear lane (or street name). - 1st storey: secondary suite - 2nd storey: principal dwelling unit Ok for field review per L Clarke Feb 22, 2018 No IA has been done Please be advised that further development on this block may necessitate a change of address to your building at a future date. No strata-titling will be permitted. Addresses have been assigned per the approved plans, access to the secondary suite is from the North side. This access must be provided & maintained at all times and the building addresses posted to be visible from the street in accordance with the Building By-law. See Permit Condition(s) below: - Provide minimum headroom of 6’-6” over 80% of the suite area and all exit routes. - Smoke alarms to be installed in compliance with Subsection 9.10.19., Division B of the Vancouver Building By-law (2014) - Carbon monoxide alarms shall be installed in conformance to Subsections 6.2.4. and 9.32.4., Division B of the Vancouver Building By-law - An annual Vancouver Business License must be obtained prior to the rental of this approved one-family dwelling and/or secondary suite on this site. Stairs to comply with section 9.8 of the 2014 Vancouver Building By-Law. | NULL
GP-2021-03697 | 2021-11-04 | 311 E 56TH AVENUE, Vancouver, BC V5X 1R2 | Gas Permit | Residential | Renovation | Completed | Residential - Hot Water Tank replacement | NULL
EP-2021-06211 | 2021-08-20 | 2545 E KENT AVENUE NORTH, Vancouver, BC V5S 2H7 | Electrical Permit | Residential | New | Issued | Installation / Repair - Residential - Wiring of house >BP: To construct a two-storey One-Family Dwelling with an attached two-car garage at the rear, having vehicular access from the lane. See BP-2020-01267 for the front principal building (Building 1) and all document & drawings. ******THIS PERMIT HAS BEEN ISSUED UNDER THE REQUIREMENTS OF VBBL 2019 AND REVIEWED DURING THE COVID-19 PANDEMIC CRISIS. ******** Building Review Branch Notes: - Sch. A, Sch. D, Struct. B & Geo. B are submitted. - Entire building is to be sprinklered to NFPA 13R requirements. - All new windows, doors, and skylights shall conform to AAMA/WDMA/CSA101/I.S.2/A440, NAFS. Amendment change amps from 125 to 200. 2022-03-01 | 25000
EP-2021-06179 | 2021-09-10 | 1066 W HASTINGS STREET, Vancouver, BC V6E 4M1 | Electrical Permit | Commercial | Tenant Improvement | Completed | Installation / Repair - Commercial - Office tenant improvement. Demolition as required, branch wiring and mechanical connections >BP: #1850 - 18th floor Interior alterations to provide improvements to this existing general office tenant space on the 18th floor (#1850) of this existing commercial building on this site. Scope of work: TENANT: South 32 OK For Field Review per Andrew W - Jul 28/21 | 4192.8
BP-2021-04469 | 2021-09-17 | 2705 MAIN STREET, Vancouver, BC V5R 3E9 | Building Permit | Building Permit (BP) | Addition / Alteration | Issued | Field Review - Addition / Alteration - 2705 Main Street Exterior alterations to replace skylights in this existing VHR - B mixed use building on this site. OK for intake, heritage review required as per Maxine Schleger - Aug 19, 2021 OK for Field Review as per Rosa Astorino - Aug 19, 2021 Letter of assurance provided by: Adam James, Architect AIBC, 604-260-7400, Schedule A, Schedule B (Architectural), and Schedule D | 25000
BP-2021-04470 | 2021-09-20 | 750 W BROADWAY, Vancouver, BC V5Z 1H1 | Building Permit | Building Permit (BP) | Addition / Alteration | Completed | Field Review - Addition / Alteration - #517 & 514 - 750 West Broadway Interior alterations to the 5th floor to combine units 517 & 514 (retain 517) and provide tenant improvements for an office tenant in this existing commercial building. Scope of work: add door to demising wall between unit 514 & 517, remove all interior partitions, and construct new partitions, plumbing, electrical, millwork and sprinklers to suite new layout. Separate permits required for any future tenant improvements or change of use. Building Sprinklered - Building inspector to determine on site if a separate sprinkler permit is required. SP/EP/PP req'd per DBI. Energy Upgrade: E2 - Lighting - Upgrade to incorporate Automatic Partial OFF (per 9.4.1.1.(g) of ASHRAE 90.1-2016) DBI to determine structural Peng is required OK For Field Review per Daniel Langevin Aug 19/21 | 225000
GP-2021-03699 | 2021-11-04 | 1715 E 60TH AVENUE, Vancouver, BC V5P 2H6 | Gas Permit | Residential | Renovation | Completed | Residential - Hot Water Tank replacement | NULL
PP-2021-03651 | 2021-11-19 | 1066 W HASTINGS STREET, Vancouver, BC V6E 4M1 | Plumbing Permit | Commercial | Addition | Issued | Commercial - Install new fixtures >#2000 - 20th floor (full floor) Interior alterations to provide improvements to this vacant full floor office space for a new office tenant in this existing commercial building on this site. Scope of work: construct new partition walls, ceiling, flooring, finishes for complete tenant fit-out including new open work space, shared collab areas, enclosed office/meeting rooms, coffee/eating area. Modifications to HVAC, sprinklers, electrical, plumbing work. Also, upgrade elevator lobby, public corridors. Letters of Assurance submitted by: Schedule A and Architectural Schedule B, Paul Gogan, Arch, ph: 1-416-342-7010 Electrical Schedule B, S.S. Dhaliwal, P.Eng., ph: 604-609-0500 (108) Mechanical and Plumbing Schedule B, Ron Braun, M.Sc., P.Eng., ph: 778-238-2638 NOTE: BP-2021-01441 issued for interior demo | NULL
EP-2021-08253 | 2021-11-05 | 1718 VENABLES STREET #405, Vancouver, BC V5L 2H4 | Electrical Permit | Residential | Renovation - Dwelling Unit(s) only | Issued | Installation / Repair - Residential - UNIT #405 - 4TH FLOOOR - relocate outlets, switches and thermostat in living room wall. relocate class 2 wiring #405 - Floor 4 Interior alterations to provide improvements to this unit (405) in this existing mixed use building on this site. Scope of work: Interior layout changes to upper floor bedroom and storage. Hot water tank to be replaced with hot water on demand. Electrical and plumbing to suit. | 1200
SP-2021-01608 | 2021-11-05 | 2238 YUKON STREET #320, Vancouver, BC | Sprinkler Permit | Commercial | Tenant Improvement | Completed | Commercial - Add and relocate sprinkler heads for tenant improvement. > Interior alterations to provide first tenant improvements to this existing office (shell) for a new office tenant on the 3rd floor (#320) in this existing mixed use building on this site. Scope of work: construct interior partition walls to create offices and server room. Construct kitchenette, millwork, finishes, electrical, plumbing and sprinkler work. OK for field review as per R. Astorino Energy checklist is currently no longer required with your Building Permit (BP) application. Some supporting documents are still required at BP stage, specifically Envelope and HVAC, if applicable. Service Water Heating and Lighting supporting documents, if applicable, must be submitted with your related trades permits (e.g. electrical and plumbing). All energy upgrades will be checked during inspections stage. It is the applicant’s responsibility to identify and note all required upgrades including energy upgrades on their BP drawings at BP stage. *****This application does not include any of the following: 1. Not more than 20 sprinklers (add, relocate, or remove), 2. hydraulic calculations, 3. change in occupancy and /or hazard classification, 4. warehouse storage arrangements, 5. mobile compact storage arrangements, 6. alternative solutions, 7. changes to the sprinkler system supply piping (e.g. valves, mains, cross-mains, branch-lines, etc.), or 8. flexible sprinkler pipe. | NULL
GP-2021-02728 | 2021-08-20 | 158 E 61ST AVENUE, Vancouver, BC V5X 2B4 | Gas Permit | Residential | New | Issued | Residential - FIREPLACE VENTING HOOKUP >>To construct a 2 storey + cellar one-family dwelling with a secondary suite ($667,250.00) located in the basement/cellar with a detached accessory building (garage), at the rear providing 2 parking spaces, having vehicular access from the lane. Note: This is a 2 storey building pursuant to the Zoning and Development By-Law 1- Covenant registered at the Land Title Office under CA8145784 2- No strata titling permitted 3- Proposed bar sink 4- A/C unit proposed 5- Schedule B: Shambhu Nath Biswas P.Eng (604.250.8666) Structural & Geotechnical 4- HPO: Residential Builder- Aujla Constructions & Renovations Address Note: Addresses have been assigned per the approved plans, access to the secondary suite is from the west side. This access must be provided & maintained at all times and the building addresses posted to be visible from the street in accordance with the Building By-law. ******THIS PERMIT HAS BEEN ISSUED UNDER THE REQUIREMENTS OF VBBL 2019 (#12511)****** | NULL
EP-2021-06184 | 2021-08-20 | 4511 BEVERLY CRESCENT, Vancouver, BC V6J 4E7 | Electrical Permit | Residential | New | Issued | Temporary Power - Residential - To provide temporary power. EP-2020-05351: Expired | NULL
EP-2021-06354 | 2021-08-26 | 1177 W BROADWAY, Vancouver, BC V6H 1G3 | Electrical Permit | Commercial | Tenant Improvement | Issued | Installation / Repair - Commercial - add/move power receptacles into new steel stud walls and install new led pot lights in Physio Therapy Clinic >BP: #401 - 4th floor (combining #401 & #402) Interior alterations to the 4th floor to expand the existing health care office (physiotherapy clinic) in unit 401 by combining two units (401 and 402) to become a full floor tenant in this existing commercial building on this site. Scope of Work: demo and relocate interior walls. New finishing throughout. Electrical to suit. DBI to determine if a Special Sprinkler Permit is required. Required/DBI Outright Use: No change in parking DBI to determine if P.Eng. is required Energy Upgrade: E2 - Lighting - Upgrade to incorporate Scheduled Shutoff (per 9.4.1.1.(i) of ASHRAE 90.1-2016) Note: Energy checklist is currently no longer required with your Building Permit (BP) application. Some supporting documents are still required at BP stage, specifically Envelope and HVAC, if applicable. Service Water Heating and Lighting supporting documents, if applicable, must be submitted with your related trades permits (e.g. electrical and plumbing). All energy upgrades will be checked during inspections stage. It is the applicant’s responsibility to identify and note all required upgrades including energy upgrades on their BP drawings at BP stage. | 9200
EP-2021-08258 | 2021-11-05 | 2885 ROSEMONT DRIVE, Vancouver, BC V5S 2C6 | Electrical Permit | Residential | New | Issued | Installation / Repair - Residential - 1FD+SS - #1 & #2 - Installation of fixtures, receptacles and power distribution in new 1FD with one secondary suite. To construct a 2 storey one-family dwelling with a secondary suite located in the Basement with an open parking pad, having vehicular access from the 20' Lane. Note: This is a 2 storey building pursuant to the Zoning and Development By-Law 1. Covenant registered at the Land Title Office under CA8670407 2. No Strata Titling permitted 3. A/C proposed – Exterior component located in the rear yard | 20000
EP-2021-08259 | 2021-11-04 | 4202 W 8TH AVENUE, Vancouver, BC V6R 1Z8 | Electrical Permit | Residential | New | Issued | Temporary Power - Residential - To provide temporary power. | NULL
EP-2021-08935 | 2021-12-02 | 3939 W 36TH AVENUE #3, Vancouver, BC V6N 2S7 | Electrical Permit | Residential | New | Issued | Installation / Repair - Residential - security alarm, structured wiring, surveillance | 2000
EP-2021-08264 | 2021-11-05 | 315 E PENDER STREET, Vancouver, BC V6A 1V1 | Electrical Permit | Residential | New | Issued | Temporary Power - Residential - To provide temporary power. Valid October 28, 2021 to October 27, 2022 EP-2020-08218: Expired (Temporary Power - Residential ) | NULL
GP-2021-03702 | 2021-11-04 | 6650 WILTSHIRE STREET, Vancouver, BC V6P 5G7 | Gas Permit | Residential | Tenant Improvement | Issued | Residential - Install new range to replace old | NULL
PP-2021-03653 | 2021-11-05 | 1766 BALACLAVA STREET, Vancouver, BC V6K 4B7 | Plumbing Permit | Residential | Renovation | Issued | Residential - replacing all the fixtures in the house, reconfiguring 2 of the bathrooms and adding 1 shower >Exterior and interior alterations to provide improvements to this unit (1766) in this existing multiple dwelling building (3 units) on this site. Scope of work: Replace bay window with hinged french doors. Renovate all bathrooms and kitchen. Flooring throughout. Electrical and plumbing to suit. Energy requirements : REUP provided OK for field review as per Rosa Astorino - June 18, 2021 Note to applicant: The services of a structural engineer may be required, based upon site inspection by the District Building Inspector. No Sprinkler Permit required as per DBI. Energy checklist is currently no longer required with your Building Permit (BP) application. Some supporting documents are still required at BP stage, specifically Envelope and HVAC, if applicable. Service Water Heating and Lighting supporting documents, if applicable, must be submitted with your related Trades permits (e.g. electrical and plumbing). All energy upgrades will be checked during inspections stage. It is the applicant’s responsibility to identify and note all required upgrades including energy upgrades on their BP drawings at BP stage. | NULL
PP-2021-03654 | 2021-11-05 | 2597 E GEORGIA STREET, Vancouver, BC V5K 2J6 | Plumbing Permit | Residential | Renovation | Issued | Residential - Replace all plumbing inside building to suit complete house renovation. >Exterior and interior alterations and a change of use from one family dwelling to one family dwelling unit with a secondary suite Scope of work: - Upgrade bathrooms & kitchen, one addition bathroom in basement, interior layout change to basement & main floor, new and replace interior doors & walls, plumbing fixtures and electrical work - New cedar soffits, new exterior metal handrails & guardrails, new and repair batten siding - Replace existing windows and remove side door on West El, relocate windows and add new SS entrance on East EL. OK for Field Review per A. Campbell April 13, 2021 Schedule B Structural & Geotechnical (permanent) submitted per Sharat Chande, 604-723-7534 REUP submitted per Peter Cho, 778-316-9053 Scope of work to include energy upgrade in accordance with Article 11.2.1.4 of the 2019 Vancouver Building By-law and as per the Energy Efficiency Upgrade Details noted in the Energuide Report. Note: - No strata-titling will be permitted. - An annual Vancouver Business License must be obtained prior to the rental of this approved one-family dwelling and/or secondary suite on this site. - Install interconnected, hardwired, 120 volt smoke alarms with battery back-up and silencing feature, in each sleeping unit and within 5m outside each sleeping areas on each storey as per Building Bylaw 9.10.19. - Install Carbon Monoxide Alarm as per Building By-Law 9.32.4.2. & Bulletin 2007-007-BU/EL - Upgrade work under Part 11 (based on value of work – energuide related Part 11.2.1.4.) - Ceiling height to be a min. 6ft 6" over 80% of the suite area and all exit routes - Dedicated 3'-0" wide firefighting access path with overhead clearance of 2m to be maintained at all times | NULL
GP-2021-03704 | 2022-01-04 | 2597 E GEORGIA STREET, Vancouver, BC V5K 2J6 | Gas Permit | Residential | Renovation | Issued | Residential - piping only to 2 gas fireplaces >Exterior and interior alterations and a change of use from one family dwelling to one family dwelling unit with a secondary suite Scope of work: - Upgrade bathrooms & kitchen, one addition bathroom in basement, interior layout change to basement & main floor, new and replace interior doors & walls, plumbing fixtures and electrical work - New cedar soffits, new exterior metal handrails & guardrails, new and repair batten siding - Replace existing windows and remove side door on West El, relocate windows and add new SS entrance on East EL. OK for Field Review per A. Campbell April 13, 2021 Schedule B Structural & Geotechnical (permanent) submitted per Sharat Chande, 604-723-7534 REUP submitted per Peter Cho, 778-316-9053 Scope of work to include energy upgrade in accordance with Article 11.2.1.4 of the 2019 Vancouver Building By-law and as per the Energy Efficiency Upgrade Details noted in the Energuide Report. Note: - No strata-titling will be permitted. - An annual Vancouver Business License must be obtained prior to the rental of this approved one-family dwelling and/or secondary suite on this site. - Install interconnected, hardwired, 120 volt smoke alarms with battery back-up and silencing feature, in each sleeping unit and within 5m outside each sleeping areas on each storey as per Building Bylaw 9.10.19. - Install Carbon Monoxide Alarm as per Building By-Law 9.32.4.2. & Bulletin 2007-007-BU/EL - Upgrade work under Part 11 (based on value of work – energuide related Part 11.2.1.4.) - Ceiling height to be a min. 6ft 6" over 80% of the suite area and all exit routes - Dedicated 3'-0" wide firefighting access path with overhead clearance of 2m to be maintained at all times | NULL
PP-2021-03655 | 2021-11-23 | 1790 BAYSHORE DRIVE #903, Vancouver, BC V6G 3G5 | Plumbing Permit | Commercial | Renovation - Dwelling Unit(s) only | Completed | Commercial - Move kitchen sink to new location. Delete bathtub. New tiled shower in same location. "NO BUILDING WORK OR ALTERATIONS otherwise a BUILDING PERMIT will be required" | NULL
EP-2021-08274 | 2021-11-05 | 8223 SHERBROOKE STREET, Vancouver, BC V5X 4E6 | Electrical Permit | Commercial | Tenant Improvement | Completed | Installation / Repair - Commercial - Install 12.5kVar Capacitor bank fed from a 3pole 20A 600V breaker. | 985
PP-2021-03657 | 2021-11-05 | 8002 GRANVILLE STREET, Vancouver, BC V6P 4Z4 | Plumbing Permit | Commercial | Renovation | Completed | Commercial - one new kitchen sink and water pipe replacement >Interior alterations to provide improvements for this new Retail Store tenant (La Canapa Dispensary) in this existing commercial building on this site. Scope of work: - Removal of one washroom & plumbing fixtures, interior walls & doors, dropped ceilings, and appliances. - Install interior walls & doors, millwork, plumbing fixtures & electrical work. DP-2021-00385 with BoV Z35818 - Approved September 7, 2021 OK for field review as per Rosa Astorino - Oct 4, 2021 | NULL
EP-2021-08280 | 2021-11-05 | 1655 NELSON STREET #411, Vancouver, BC V6G 1M4 | Electrical Permit | Residential | Renovation - Dwelling Unit(s) only | Completed | Installation / Repair - Residential - Provide dedicated circuits for new 24” high efficiency washer and dryer | 1050
EP-2021-08276 | 2021-11-05 | 945 JERVIS STREET, Vancouver, BC V6E 2B8 | Electrical Permit | Residential | Renovation | Completed | Installation / Repair - Residential - Suite renovation, new lighting, kitchen circuits, replace devices & change panel >BP: #204 - 2nd floor Interior alterations to provide improvements to the 2nd floor (#204) in this existing multiple dwelling building on this site. Scope of work: upgrade bathroom and modify the kitchen layout, upgrade finishes, appliances, and fixtures throughout the suite, and to fix firestopping where needed Architectural, Plumbing and Electrical Schedule B, submitted by John J. McCuaig P.Eng., ph: 604-255-0992 NOTE: - DBI to determine on site whether structural drawings and Schedule B are required Energy Upgrade: E2-Appliances - Upgrade to an Energuide/Energy Star appliance (fridge; dishwasher). Energy checklist is currently no longer required with your Building Permit (BP) application. Some supporting documents are still required at BP stage, specifically Envelope and HVAC, if applicable. Service Water Heating and Lighting supporting documents, if applicable, must be submitted with your related trades permits (e.g. electrical and plumbing). All energy upgrades will be checked during inspections stage. It is the applicant’s responsibility to identify and note all required upgrades including energy upgrades on their BP drawings at BP stage. OK For Field Review per K. Kang - Oct. 6/21 | 2000
EP-2021-06189 | 2021-08-20 | 8405 CORNERSTONE STREET, Vancouver, BC V5S 4S1 | Electrical Permit | Residential | Renovation | Issued | Installation / Repair - Residential - Partial re-wire of kitchen area. | 700
PP-2021-02825 | 2021-08-20 | 287 E 18TH AVENUE, Vancouver, BC V5V 1E5 | Plumbing Permit | Residential | New | Issued | Residential - Plumbing Interior and exterior alterations, relocation and addition to convert this two-storey character house one family dwelling to a two-storey MCD containing 2 dwelling units ($1,350,000) and to stratify the lot. Amend Oct 26/2021 Add 9 deck Drains on this permit | NULL
PP-2021-02827 | 2021-10-07 | 257 E 47TH AVENUE, Vancouver, BC V5W 2A8 | Plumbing Permit | Residential | Renovation | Completed | Residential - plumbing >>CF-2021-002619 Interior and exterior alteration to this existing SFD. Scope of work to include: - partial crawlspace conversion to be living space. - layout change in Main Floor. (4'x8' landing at the rear) - miner layout change in Upper Lever | NULL
EP-2021-06192 | 2021-08-20 | 418 E 30TH AVENUE, Vancouver, BC V5V 2V4 | Electrical Permit | Residential | Renovation | Issued | Installation / Repair - Residential - electric wiring and install: exist house reno, lighting, kitchen, plugs, and upgrade service from 100amp 240v 1 phase to 200amp 240v 1 phase >BP:Interior alterations to provide improvement to this existing one-family dwelling on this site. Scope of work: Full house renovation with relocation of interior walls, add and remove bedroom and bathrooms on both floors. New staircase to be removed and replaced with opposite direction staircase. Replace existing window in lower floor Family Room with sunken patio and French Doors in front yard. Schedule B (Structural) - Carlos Chiu, 604-737-9830 Ok for Field Review per Rosa A on April 13, 2021. Notes: 1. REUP: Upgrade to Minor Air Sealing and Attic Insulation 2. Building Not Sprinklered – No sprinkler inspection or permit required. | 6000
EP-2021-06193 | 2021-08-19 | 380 E 47TH AVENUE #3, Vancouver, BC V5W 2B2 | Electrical Permit | Residential | New | Issued | Temporary Power - Residential - To provide temporary power. | NULL
EP-2021-08277 | 2021-11-05 | 1005 JERVIS STREET, Vancouver, BC V6E 3T1 | Electrical Permit | Residential | Renovation | Completed | Installation / Repair - Residential - Suite renovation, new lighting, kitchen circuits, replace devices & change panel >BP: #1101 -11th Floor Interior alterations to to provide improvements to this existing dwelling unit (#1101)on the 11th Floor of this existing multiple dwelling building on this site. The energy option for this unit is E2-Appliances - Upgrade to an Energuide/Energy Star appliance (fridge; dishwasher). letter of assurance provided by: John J McCuaig, 604-255-0992, P.Eng, Architectural, Plumbing and Electrical Schedule B. Note to applicant: The services of a structural engineer may be required, based upon site inspection by the District Building Inspector. A Sprinkler permit may be required, as determined by the District Building Inspector. Energy checklist is currently no longer required with your Building Permit (BP) application. Some supporting documents are still required at BP stage, specifically Envelope and HVAC, if applicable. Service Water Heating and Lighting supporting documents, if applicable, must be submitted with your related Trades permits (e.g. electrical and plumbing). All energy upgrades will be checked during inspections stage. It is the applicant’s responsibility to identify and note all required upgrades including energy upgrades on their BP drawings at BP stage. | 2000
EP-2021-08278 | 2021-11-05 | 1611 DAVIE STREET, Vancouver, BC V6G 1W1 | Electrical Permit | Commercial | NULL | Issued | Annual / Operating - Electrical maintenance up to 750V Valid 10/29/2021 til 10/28/2022 EP-2020-08024: Expired | NULL
PP-2021-03660 | 2021-11-05 | 1896 E HASTINGS STREET, Vancouver, BC V5L 1T2 | Plumbing Permit | Commercial | Addition | Completed | Commercial - Install: 3- RPBA 1- DCVA as required by the City re Cross Connection | NULL
PP-2021-03659 | 2021-11-05 | 4961 ELGIN STREET, Vancouver, BC V5W 3J7 | Plumbing Permit | Residential | New | Issued | Residential - Sumps | NULL
EP-2021-08286 | 2021-11-08 | 2298 E 33RD AVENUE, Vancouver, BC V5N 3G1 | Electrical Permit | Commercial | NULL | Issued | Annual / Operating - Fire Alarm System, Safetly Checks On Electrical work. | NULL
EP-2021-06195 | 2021-08-20 | 2025 W BROADWAY, Vancouver, BC V6J 1Z6 | Electrical Permit | Commercial | Tenant Improvement | Completed | Installation / Repair - Commercial - Tenant improvement - change lights to LED, add kitchen area, rework furniture feeds, new exit and em lighting existing distribution and panels to remain existing fire alarm to remain - no work to be done in data room - bell to relocate- bell Relocation is the only fire alarm work being done we will provide a verification >BP: #200 - 2nd floor Interior alteration to provide improvements for this existing full floor General Office tenant on the 2nd floor (#200) of this existing commercial building. Scope of work; demo glass/drywall partitions and install new glass/drywall partitions, millwork, lighting. REVISION #1: Reception Area to be removed and existing walls and ceiling to remain as is. Jan 4, 2020 mlh Tenant: Mainframe Studios (a division of Wow Unlimited Media Inc.) Letters of Assurance submitted. Energy Upgrade exemption: N/A (BOMA BESt (Path 1)) OK for field review as per Howie Chow, July 28, 2020. | 82000
EP-2021-06199 | 2021-08-20 | 2435 KINGSWAY, Vancouver, BC | Electrical Permit | Commercial | NULL | Issued | Annual / Operating - Minor Electrical Installation, repair and maintenance. | NULL
SP-2021-01234 | 2021-10-05 | 1108 ALBERNI STREET, Vancouver, BC | Sprinkler Permit | Commercial | Tenant Improvement | Completed | Commercial - Sprinkler alterations for this existing Retail Store to add a second entrance door and to provide tenant improvements on the ground floor of this existing commercial building. | NULL
DB-2021-04478 | 2021-10-05 | 181 ROUNDHOUSE MEWS, Vancouver, BC V6Z 2W3 | Building Permit | Development and Building Permit (DB) | Addition / Alteration | Issued | Field Review - Addition / Alteration - Exterior alterations to replace the two existing Air Handling Units with new and install condensing units on the roof of this existing Community Center Heritage 'P''A' building. OK for DB per Maxine Schleger & David Cha letters of assurance submitted by: F.M De Alba Santana, 604-684-5995 P.Eng, Schedule A, Meghanical Schedule B. Victor Lu, 604-569-6500 P.Eng, Electrical Schedule B. Skyler Doornberg, 604-738-0048, P.Eng, Architectural Schedule B, Schedule D. Jordan perrwtt, 604-738-0048, P.Eng, Structural Schedule B. Energy checklist is currently no longer required with your Building Permit (BP) application. Some supporting documents are still required at BP stage, specifically Envelope and HVAC, if applicable. Service Water Heating and Lighting supporting documents, if applicable, must be submitted with your related Trades permits (e.g. electrical and plumbing). All energy upgrades will be checked during inspections stage. It is the applicant’s responsibility to identify and note all required upgrades including energy upgrades on their BP drawings at BP stage. NOTE: Please inform the applicant that the heritage property has a provincial designation, which means that they would need to apply to the BC Heritage Branch to receive a Heritage Alteration Permit. | 839328
EP-2021-06200 | 2021-08-20 | 2699 E 21ST AVENUE, Vancouver, BC V5M 4E8 | Electrical Permit | Residential | Renovation | Issued | Installation / Repair - Residential - Make safe of electrical after small kitchen fire in basement suite. | 400
PP-2021-02828 | 2021-10-13 | 2504 KINGSWAY, Vancouver, BC V5R 5G9 | Plumbing Permit | Commercial | Tenant Improvement | Completed | Commercial - Replace Bathroom & Kitchen Fixtures , Install New Water Heater & New water & hub drains for beverage machines complete with backflow prevention. >>Interior alterations to provide improvements for this existing Restaurant Class 1 building on this site. Note: Separate permits required for exterior work. | NULL
DB-2021-04479 | 2021-10-18 | 1719 FRANKLIN STREET, Vancouver, BC V5L 1P6 | Building Permit | Development and Building Permit (DB) | Addition / Alteration | Issued | Field Review - Addition / Alteration - Exterior alterations to replace the roof and one skylight on this existing mixed use Heritage B building on this site. Schedule A provided by Andrea Eng Architectural Schedule B provided by Andrea Eng Schedule D provided by Andrea Eng OK for field review as per Dan Honan Aug 20, 2021 | 205000
EP-2021-06201 | 2021-08-20 | 1455 QUEBEC STREET, Vancouver, BC V6A 3Z7 | Electrical Permit | Commercial | NULL | Issued | Annual / Operating - Annual permit Replaces EP-2020-05718 valid August 26 2021 to august 25 2022 | NULL
EP-2021-06202 | 2021-08-20 | 1897 W 2ND AVENUE, Vancouver, BC V6J 1J1 | Electrical Permit | Residential | New | Issued | Temporary Power - Residential - To provide temporary power. | NULL
EP-2021-06213 | 2021-08-20 | 2549 E KENT AVENUE NORTH, Vancouver, BC V5S 2H7 | Electrical Permit | Residential | New | Issued | Installation / Repair - Residential - Wiring single family dwelling & lane house >BP: To construct a two storey One-Family Dwelling (Building 1) and to construct a two-storey One-Family Dwelling with an attached two-car garage at the rear (Building 2 under separate permit), thereby having two principle buildings on this site with vehicular access from the lane. See BP-2020-01268 for the second principal building. ******THIS PERMIT HAS BEEN ISSUED UNDER THE REQUIREMENTS OF VBBL 2019 AND REVIEWED DURING THE COVID-19 PANDEMIC CRISIS. ******** Building Review Branch Notes: - Sch. A, Sch. D, Struct. B & Geo. B are submitted. - Entire building is to be sprinklered to NFPA 13D requirements. - All new windows, doors, and skylights shall conform to AAMA/WDMA/CSA101/I.S.2/A440, NAFS. | 30000
EP-2021-08285 | 2022-01-07 | 3979 FLEMING STREET, Vancouver, BC | Electrical Permit | Commercial | New | Issued | Installation / Repair - Commercial - BLDG 5 - new townhouses Building Permit: To construct a three storey multi-family building ( Building 5 - TH 4) consisting of 6 townhomes, all over 2 level of underground parkade. Building 5 is part of a mixed use development; for full project description defer to BP-2020-01943. | 250
EP-2021-08287 | 2021-11-08 | 303 E KING EDWARD AVENUE, Vancouver, BC V5V 2C4 | Electrical Permit | Residential | Addition | Issued | Installation / Repair - Residential - Basement suite addition and service upgrade Was an unfinished basement prior, will be making a full suite with cooking facilities and laundry Prior service is 240v 100 amp 1 phase New service is 240v 200amp 1 phase >BP: To permit exterior and interior alterations to satisfy the wwop to underpin the existing foundation and to alter the interior layout to all levels to allow for a secondary suite in the basement and 1 family on the main and second floor, changing the use to a one family with secondary suite. 1 car garage existing on site to remain, Corner lot with no lane. ***Entire Building to be Sprinklered to NFPA-13D**** SW-2018-00974 - to upgrade existing sewer and water connections Schedule B. Structural & Geotechnical Submitted BY: Sharat Chande (604.291.7434) P.Eng Renovation Energy Upgrade Proposal Submitted BY: Matheus Olmedo, Capital Home Energy, (604.562.0387) Energy Efficiency Upgrades to be in conformance with by-law and table 11.2.1.4. of the 2014 Vancouver Building By-Law | 4000
EP-2021-08336 | 2021-11-08 | NULL | Electrical Permit | Commercial | New | Issued | Installation / Repair - Commercial - Maple St & W 41st Ave. intersection Install new pole-mounted service panel, junction boxes and wiring. SAP #: CET1351571 | 107000
EP-2021-08289 | 2021-11-05 | 1066 W HASTINGS STREET, Vancouver, BC V6E 4M1 | Electrical Permit | Commercial | Tenant Improvement | Completed | Installation / Repair - Commercial - Tenant Improvement including Demolition - Make safe electrical Supply and Install Lighting and lighting controls. Supply and Install communications as required. Power requirements based on available circuits, communications rough in. >BP: #1250 - 12th floor Interior alterations to provide improvements for this existing office tenant on the 12th floor (unit 1250) in this existing commercial building on this site. Scope of work: demo/ construct interior partition walls, floors, ceilings and finishes. Electrical, plumbing and sprinkler to suit. OK for field review as per Rosa Astorino July 26, 2021 Sprinkler permit required Energy checklist is currently no longer required with your Building Permit (BP) application. Some supporting documents are still required at BP stage, specifically Envelope and HVAC, if applicable. Service Water Heating and Lighting supporting documents, if applicable, must be submitted with your related trades permits (e.g. electrical and plumbing). All energy upgrades will be checked during inspections stage. It is the applicant’s responsibility to identify and note all required upgrades including energy upgrades on their BP drawings at BP stage. | 12744
GP-2021-03706 | 2021-11-05 | 1731 E 6TH AVENUE, Vancouver, BC V5N 1P4 | Gas Permit | Residential | Renovation | Completed | Residential - Furnace replacement 60 000 BTU Basement PVC pipes | NULL
SP-2021-01613 | 2021-11-08 | 1066 W HASTINGS STREET, Vancouver, BC V6E 4M1 | Sprinkler Permit | Commercial | Tenant Improvement | Completed | Commercial - Relocate one sprinkler head and cap off two existing sprinkler heads for tenant improvement. >#1250 - 12th floor Interior alterations to provide improvements for this existing office tenant on the 12th floor (unit 1250) in this existing commercial building on this site. Scope of work: demo/ construct interior partition walls, floors, ceilings and finishes. Electrical, plumbing and sprinkler to suit. | NULL
BP-2021-05765 | 2021-12-22 | 1719 COLLINGWOOD STREET, Vancouver, BC V6R 3K2 | Building Permit | Building Permit (BP) | Addition / Alteration | Issued | Field Review - Addition / Alteration - Interior and exterior alterations to improve this multiple conversion dwelling with 2 dwelling units on this site. Scope of work to include: drain tile (install by hand) outside bedroom, exterior stair removal and exterior door replaced with frosted window in existing opening Basement: reconfigure laundry room with new laundry closet, repair water damage to bedroom Main Floor: replace 4 windows on west elevation with 3 new windows, reconfigure kitchen to suit new layout with updated appliances/millwork including new interior wall for a pantry, validate powder room removal Upper Floor: replace bathtub with shower in first bathroom, validate second bathroom where there was previously storage with reconfigured walls and replace shower with laundry E2 - Appliances - Upgrade to an Energuide/Energy Star appliance (fridge, dishwasher) OK for field review D.Langevin 11/05/2021 OK to remove exterior stairs per Planning, Samantha 11/05/2021 | 40000
PP-2021-03665 | 2021-11-08 | 193 AQUARIUS MEWS #508, Vancouver, BC V6Z 2Z2 | Plumbing Permit | Residential | Renovation | Completed | Residential - Add shower >Interior alterations to provide improvements to this unit (508) in this existing multiple dwelling building on this site. Scope of Work: Full renovation of both bathrooms and kitchen, including flooring, cabinets and fixtures and new lighting in the kitchen. Electrical, Gas and Plumbing to suit. OK for field review as per Rosa Astorino Notes: - This building is sprinklered. DBI to determine if a separate sprinkler permit is required. No sprinkler permit required per DBI. - Energy Upgrade: E2 - Appliances - Upgrade to an Energuide/Energy Star appliance (fridge; dishwasher) Amend Jan 11, 2022 add 1 bathtub | NULL
EP-2021-06203 | 2021-08-20 | 1615 FRANKLIN STREET, Vancouver, BC V5L 1P5 | Electrical Permit | Commercial | New | Issued | Installation / Repair - Commercial - SUPPLY, INSTALL, WIRE (low voltage, prewire only) >BP: Building Permit for DP-2018-00839 To construct a 7 storey industrial building (mini storage warehouse) on this existing site. Note: This application is reviewed under VBBL 2014. | 2886
EP-2021-06410 | 2021-08-30 | 34 E 2ND AVENUE, Vancouver, BC V5T 1B1 | Electrical Permit | Commercial | NULL | Issued | Annual / Operating - General maintenance, electrical work on renovations to laboratory and laboratory equipment. correct fees before issuance | NULL
EP-2021-06209 | 2021-08-20 | 3876 W 19TH AVENUE, Vancouver, BC V6S 1C8 | Electrical Permit | Residential | New | Issued | Temporary Power - Residential - To provide temporary power. | NULL
EP-2021-06206 | 2021-08-20 | 711 E 6TH AVENUE #226, Vancouver, BC V5T 1L7 | Electrical Permit | Residential | Renovation | Completed | Installation / Repair - Residential - UNIT# 226 Replace faulty breaker, check receptacle for proper operation. | 200
EP-2021-06208 | 2021-08-25 | 1111 MELVILLE STREET, Vancouver, BC V6E 3V6 | Electrical Permit | Commercial | Tenant Improvement | Completed | Installation / Repair - Commercial - Installation of decorative LED lighting in the main Lobby of building only. No building work as per contractor. | 18000
GP-2021-02729 | 2021-08-20 | 3738 W 11TH AVENUE, Vancouver, BC V6R 2K6 | Gas Permit | Residential | Renovation | Completed | Residential - re & re Hot water Tankless BTU : 199,000 BTU | NULL
PP-2021-02830 | 2021-08-20 | 3594 W 38TH AVENUE, Vancouver, BC V6N 2Y1 | Plumbing Permit | Residential | New | Issued | Residential - Sumps “Engineering Assurance letter will be submitted with the District Inspector on the site” | NULL
GP-2021-02731 | 2021-08-20 | 344 E 37TH AVENUE, Vancouver, BC V5W 1E7 | Gas Permit | Residential | Tenant Improvement | Completed | Residential - REMOVE OLD FURNANCE AND HOT WATER TANK, INSTALL NEW FURNACE AND HOT WATER TANK | NULL
EP-2021-08292 | 2021-11-05 | 4555 RUPERT STREET, Vancouver, BC V5R 2J4 | Electrical Permit | Residential | New | Issued | Temporary Power - Residential - To provide temporary power. | NULL
EP-2021-08294 | 2021-12-14 | 2476 YORK AVENUE, Vancouver, BC V6K 1E2 | Electrical Permit | Commercial | Renovation | Issued | Installation / Repair - Commercial - New disconnects for elevators in machine room New lighting in machine room New power for elevator controller, pit, & machine room Upgrade fire alarm system with recall >BP: Interior alterations for an elevator upgrade to install a DDRS system to meet the CSA-B44 requirements to this existing high-rise multiple dwelling building. | 6000
PP-2021-03666 | 2021-11-08 | 2703 W 1ST AVENUE, Vancouver, BC V6K 1H2 | Plumbing Permit | Residential | Renovation | Issued | Residential - Replace draintile and rainwater pipes >Interior alteration to this existing one family dwelling building on the site Scope of work: Full renovation of both floors, relocate mechanical room and stairs, create functional main floor, update kitchen and bathroom, flooring throughout & change existing fireplace to new gas fireplace, new basement layout to include home office, mud room & flex room, relocate laundry by stairs, upgrade existing exterior storage, deck & porch, new windows at existing sizes, some made taller (noted on plans) & new door access to access back deck area, new door from existing basement to existing exterior storage for back lanes access and replace existing storage door. The entire building will be sprinklered to NFPA-13D Structural schedule B signed and sealed by Kosta Marcakis, 604.254.0868 Renovation energy upgrade proposal prepared by Peter Cho, 778.316.9053 | NULL
EP-2021-08296 | 2021-11-05 | 1208 PARK DRIVE, Vancouver, BC V6P 2J9 | Electrical Permit | Residential | Renovation | Completed | Installation / Repair - Residential - Install smoker alarm for second unit . And check the receptacle . >BP: Interior alterations to change this existing One Family Dwelling to a One Family Dwelling with Secondary Suite on this site. Scope of Work includes interior wall relocation. Re and re bathroom. Construct kitchen. Updates as required. Install new W/D on main floor. Addressing Notes: #1 - 1208 Park Drive - 1st & 2nd storey (1FD) #2 - 1208 Park Drive - basement (sec suite) Addresses assigned per the approved plans, Fire and Emergency street access (walkway) to the secondary suite is from the West side. Street access must be provided & maintained at all times and the building addresses posted to be visible from the street in accordance with the Building By-law prior to Final Inspection. Letter of assurance submitted: Schedule B (Arch): Paul Chiu, Architect AIBC, 604.687.2334 ext.105 Note: - No strata-titling permitted - An annual Vancouver Business License must be obtained prior to the rental of this approved one-family dwelling and/or secondary suite on this site. - Window upgrade not required by Shelley and Sonia. | 1500
EP-2021-06212 | 2021-08-20 | 5189 GASTON STREET #402, Vancouver, BC V5R 6C7 | Electrical Permit | Residential | Renovation | Completed | Installation / Repair - Residential - Relocation of some switches and plugs | 800
EP-2021-06210 | 2021-08-20 | 3390 MAPLE STREET, Vancouver, BC V6J 3V4 | Electrical Permit | Residential | Renovation | Issued | Temporary Power - Residential - To provide temporary power. | NULL
GP-2021-02732 | 2021-08-20 | 728 W 22ND AVENUE, Vancouver, BC V5Z 1Z7 | Gas Permit | Residential | New | Issued | Residential - 2 Gas Fireplace Inserts to Existing SFD Vents & Gas Hookups Only >>Exterior and interior alterations to add a secondary suite and lower basement floor; renovations to the main and upper floors; replace exterior stairs on this existing single family dwelling on this inside with lane site as per the BOV Z35214 dated Jan 10th 2018 to approve a new second entry-door (on the lower floor) for access to secondary suite. Schedule B Structural letter from P.Eng. Carlos Chiu 604-737-9830 Addressing Note: 728 W 22nd Ave (existing) - principle dwelling (1st & 2nd floor) 730 W 22nd Ave - secondary suite (basement) Notes: Energy efficiency upgrade to be in conformance with Table 11.2.1.4. and Vancouver Building By-law. - Renovation Energy Upgrade Proposal letter from Energy Advisor Peter Cho City Green Solutions 778-316-9053 | NULL
EP-2021-06217 | 2021-08-20 | 73 E HASTINGS STREET, Vancouver, BC | Electrical Permit | Commercial | Tenant Improvement | Completed | Installation / Repair - Commercial - Minor renovations - lighting, power, and mechanical wiring >BP: Interior alterations to this existing office (D) space located on the main floor and basement levels. The main floor will house public health uses (D) , including safe supply and supervised consumption spaces. The basement will be ancillary staff and storage spaces. To be reviewed under the 2019 VBBL. | 6000
GP-2021-02736 | 2021-08-20 | 4949 ANGUS DRIVE, Vancouver, BC V6M 3M6 | Gas Permit | Residential | Renovation | Completed | Residential - Re&Re 30" Gas Cooktop | NULL
EP-2021-06222 | 2021-08-24 | 6322 CAMBIE STREET, Vancouver, BC V5Z 3B4 | Electrical Permit | Residential | New | Completed | Installation / Repair - Residential - prewire & completion of security,RG6,cat5,(data,cable,telephone) | 5000
EP-2021-06223 | 2021-08-23 | 999 CANADA PLACE, Vancouver, BC V6C 3C1 | Electrical Permit | Commercial | Tenant Improvement | Issued | Installation / Repair - Commercial - Install power and data in multiple rooms throughout the building. LOW VOLTAGE WIRING ONLY | 18000
SP-2021-01236 | 2021-10-07 | 1066 W HASTINGS STREET, Vancouver, BC V6E 4M1 | Sprinkler Permit | Commercial | Tenant Improvement | Completed | Commercial - #2000 - 20th floor (full floor) Sprinkler alterations to provide improvements to this vacant full floor office space for a new office tenant in this existing commercial building on this site. | NULL
EP-2021-06225 | 2021-08-23 | 3390 E 49TH AVENUE, Vancouver, BC V5S 1L8 | Electrical Permit | Residential | New | Issued | Temporary Power - Residential - To provide temporary power. | NULL
EP-2021-06227 | 2021-08-27 | 1851 W 37TH AVENUE, Vancouver, BC V6M 1N3 | Electrical Permit | Residential | Renovation - Dwelling Unit(s) only | Completed | Installation / Repair - Residential - Interior alteration to add a secondary suite to this existing single family dwelling relocation of electrical panel board. electrical safety check. Interior alteration to add a secondary suite to this existing one-family dwelling. OK for Field Review per K Vogt. Notes: 1. REUP not required. 2. Building Sprinklered – Sprinkler Permit is not required per DBI. 3. No strata-titling permitted. 4. An annual Vancouver Business License must be obtained prior to the rental of this approved one-family dwelling and/or secondary suite on this site. 5. Dedicated 3'-0" wide firefighting access path with overhead clearance of 2m to be maintained at all times. 6. Smoke alarms to be installed in conformance with Vancouver Building Bylaw subsections 3.2.4 and 9.10.19. 7. CO Alarms to be installed in conformance with Vancouver Building Bylaw subsections 6.2.4 and 9.32.4. 8. All unsafe guards and handrails to be upgraded to the satisfaction of the Chief Building Official. | 1950
BP-2021-04483 | 2021-09-13 | 570 GRANVILLE STREET, Vancouver, BC V6C 3P1 | Building Permit | Building Permit (BP) | Addition / Alteration | Completed | Field Review - Addition / Alteration - #1201 - 12th Floor Interior alterations to provide tenant improvements to this existing office tenant on the 12th floor (#1201) on this existing commercial use building. E2 - Lighting - Upgrade to incorporate Scheduled Shutoff (per 9.4.1.1.(i) of ASHRAE 90.1-2016) Building Sprinklered – Building inspector to determine on site if a separate sprinkler permit is required. No SP required as per DBI. TENANT: Navis Marine Insurance Broker OK For Field Review per Kim V - Aug 20/21 | 19800
GP-2021-03708 | 2021-11-08 | 1618 KITCHENER STREET, Vancouver, BC V5L 2W2 | Gas Permit | Residential | Renovation | Issued | Residential - Installation of 1 gas fireplace - venting and hook up only | NULL
EP-2021-08363 | 2021-12-24 | 250 W PENDER STREET, Vancouver, BC V6B 1S9 | Electrical Permit | Commercial | NULL | Issued | Annual / Operating - Annual Operating Valid: December 24, 2021 to December 23, 2022. (previous company no longer associated re: EP-2021-02534) ** Amend 01/12/2022** correct end date to match previous permit that was taken out EP-2021-02534 VALID: March 30, 2021 to March 29, 2022 ** Amend 01/12/2022** please leave the expiry date to December 23,2022** | NULL
EP-2021-08312 | 2021-11-08 | 3676 ST. CATHERINES STREET, Vancouver, BC V5V 4L1 | Electrical Permit | Residential | Renovation | Issued | Installation / Repair - Residential - Electrical Addition in basement of 23 CSA approved 4” potlights. Addition of 8 15a receptacles. Addition of electrical For a new bathroom, two vanity lights, a wet rated shower potlight, a bathroom fan and a dedicated counter GFCI receptacle. >BP: Alterations to this existing one family dwelling. Scope of work includes: update and finish existing semi finished basement, adding a bathroom, adding some pot lights and plugs. Adding a doorway. Upstairs we are replacing a single door with double French doors and building the back deck out 30" in width to accommodate the larger door way. REUP provided by: Scott Silverthorne of Capture Energy 604-787-1952 Structural Schedule B submitted by Sharat Chande - 604.723.7534 This is an unsprinklered building. REVIEWED UNDER VBBL 2019 | 4000
PP-2021-03669 | 2021-11-08 | 3811 W 14TH AVENUE, Vancouver, BC V6R 2X1 | Plumbing Permit | Residential | New | Completed | Residential - Lawn irrigation Amend Nov 9, 2021 address is incorrect it should be for 3811 w 14th | NULL
EP-2021-08361 | 2021-12-24 | 1155 E BROADWAY, Vancouver, BC V5T 4V5 | Electrical Permit | Commercial | NULL | Issued | Annual / Operating - ANNUAL OPERATING PERMIT for the CAMPUS LOCATION Valid: December 24, 2021 to December 23, 2022. (previous company no longer associated re: EP-2021-02535) ** Amend 01/12/2022** Change end date to match previous permit EP-2021-02535 Valid Mar 30, 2021- Mar 29, 2022 ** Amend 01/125/2022** keep the expiry date to Dec 23/2022** Maintenance | NULL
EP-2021-06231 | 2021-08-23 | 1090 W GEORGIA STREET, Vancouver, BC V6E 3V7 | Electrical Permit | Commercial | Addition | Completed | Installation / Repair - Commercial - UNIT#300 Replace existing panel by installing 1 x HS2128 panel. Replace existing GSM with 1 x new LE-208-RG GSM communicator. Replace existing power series keypads with 3 x DSC Neo new keypads. Replace existing power series zone expanders with 3 x new DSC Neo zone expanders and 1 x power supply | 2079
DB-2021-04485 | 2021-09-17 | 2516 W 14TH AVENUE, Vancouver, BC V6K 2W7 | Building Permit | Development and Building Permit (DB) | Addition / Alteration | Issued | Field Review - Addition / Alteration - Exterior alterations only to provide a new covered front porch at this existing One-Family Dwelling building. Schedule D & Schedule B Architectural - Julio Reynel-Gracia P.Eng - 778-998-0709 Schedule B Structural - P.Khorram - 604-506-4446 Front covered porch accepted by planner Samantha Patterson, August 20, 2021. OK for field review as per Howie Chow, August 20, 2021. | 19500
EP-2021-06233 | 2021-08-23 | 1263 BALFOUR AVENUE, Vancouver, BC V6H 1X6 | Electrical Permit | Residential | New | Issued | Installation / Repair - Residential - rough in and completion for alarm cctv data tel video and automation | 50000
EP-2021-06495 | 2021-08-31 | 8118 GRANVILLE STREET, Vancouver, BC | Electrical Permit | Commercial | NULL | Issued | Annual / Operating - Applying for the operating permit to allow us to carry out electrical maintenance in the building Expired: EP-2020-07637 Valid Jul 25, 2021 - Jul 24, 2022 | NULL
EP-2021-06234 | 2021-09-01 | 1626 W 58TH AVENUE, Vancouver, BC V6P 1W9 | Electrical Permit | Residential | New | Issued | Installation / Repair - Residential - wiring new house for single-family dwelling >To construct a 2 storey one-family dwelling with a secondary suite located in the Basement ($980,927.50) with 1 open parking over gravel and 1 parking space in garage attached to laneway house, having vehicular access from the 20' Lane. The entire building to be sprinklered to NFPA 13D. 1. Covenant registered at the Land Title Office under CA8657792 2. No Strata Titling permitted 3. A/C Unit proposed in rear yard 4. Bar sink located in basement 5. Schedule B: (Anthony Wang) P.Eng (604.618.6236) Structural & Geotechnical 6. BC Housing (Navigator Properties Inc) This is a 2 storey building pursuant to the Zoning and Development By-Law ******THIS PERMIT HAS BEEN ISSUED UNDER THE REQUIREMENTS OF VBBL 2019****** All rooms adjacent to East and West exposing building face shall be sprinklered. "Combustible projections or roof soffits on an exposing building face shall not project to less than .45m from the property line and shall be in compliance with VBBL 2019 9.10.15.5.(11) | 18000
EP-2021-08298 | 2021-11-08 | 1528 COMOX STREET, Vancouver, BC V6G 1P2 | Electrical Permit | Commercial | Renovation | Completed | Installation / Repair - Commercial - Replacement of basement zone to addressable devices | 4500
PP-2021-03671 | 2021-11-08 | 2255 YORK AVENUE #108, Vancouver, BC V6K 1C5 | Plumbing Permit | Residential | Renovation | Completed | Residential - Renovation of 2 bathrooms and 1 kitchen >Interior alterations to provide improvements to this dwelling unit #108 on the ground floor in this existing multiple dwelling building on this site. Scope of work: Upgrade the kitchen and 2nd bathroom. Enlarge the ensuite to add the new shower. Energy Upgrade - Appliances - Upgrade to an Energuide/Energy Star appliance (fridge; dishwasher) | NULL
GP-2021-03712 | 2021-11-08 | 1254 E 15TH AVENUE, Vancouver, BC V5T 2S8 | Gas Permit | Residential | Renovation | Issued | Residential - Install one natural gas fireplace insert | NULL
GP-2021-03714 | 2021-11-08 | 1675 E 21ST AVENUE, Vancouver, BC V5N 2N4 | Gas Permit | Residential | Renovation | Completed | Residential - Install one natural gas fireplace insert | NULL
PP-2021-03677 | 2021-11-09 | 412 DAVIE STREET, Vancouver, BC V6B 2G3 | Plumbing Permit | Commercial | Renovation | Completed | Commercial - Installation of one RPBA for chemical dispenser as required by the City re Cross Connection Amend Nov 9, 2021 attached RP test report | NULL
EP-2021-08300 | 2021-11-08 | 4093 W 31ST AVENUE, Vancouver, BC V6S 1Y7 | Electrical Permit | Residential | New | Issued | Installation / Repair - Residential - rough in and completion for alarm, cctv, intercom, audio and automation >BP: To develop a 2 storey + cellar one-family dwelling with a detached accessory building (garage), at the rear providing 2 parking spaces, having vehicular access from the lane. *Envelope and Environmental Separation designed according to Part 5. 1. A/C unit proposed in rear yard 2. Bar sink located in Games Room 3. Schedule A Ching-Yen Cary Tsai AIBC 604-818-2088 4. Schedule B Ching-Yen Cary Tsai AIBC 604-818-2088 Architecture 5. Schedule B Tim Lam P.Eng 604-255-7670 Structural 6. Schedule B Karen E. Savage P.Eng 604-990-0546 Geotechnical 7. Schedule D-1 Julio Reynel-Gracia P.Eng 778-998-0709 8. BC Housing Hold Dream Consulting Ltd. Note: This is a 2 storey building pursuant to the Zoning and Development By-Law ******THIS PERMIT HAS BEEN ISSUED UNDER THE REQUIREMENTS OF VBBL 2019****** All rooms adjacent to East exposing building face shall be sprinklered. "Combustible projections or roof soffits on an exposing building face shall not project to less than .45m from the property line and shall be in compliance with VBBL 2014 9.10.15.5.(9)" The entire building to be sprinklered to NFPA 13D. | 25000
EP-2021-06235 | 2021-08-31 | 1626 W 58TH AVENUE #3, Vancouver, BC V6P 1W9 | Electrical Permit | Residential | New | Issued | Installation / Repair - Residential - wring laneway house >BP: To construct a 2 storey laneway house building ($224,292.50) with an attached garage providing 1 parking space and 1 required open parking over gravel providing 2 parking spaces in total, having vehicular access from the 20' Lane. Note: This is a 1 ½ storey building pursuant to the Zoning & Development By-law. The entire building to be sprinklered to NFPA 13R. 1. Covenant registered at the Land Title Office under CA8657792 2. No Strata Titling permitted 3. A/C Unit proposed in rear yard 4. Schedule B: (Antony Wang) P.Eng (604.618.6236) Structural & Geotechnical 5. BC Housing (Navigator Properties Inc) NOTE: To achieve the required FSR. A floor space exclusion of 3% has been applied to this application as per section 11.17.24 of the district schedule, to accommodate improved building performance. "Combustible projections or roof soffits on an exposing building face shall not project to less than .45m from the property line and shall be in compliance with VBBL 2019 9.10.15.5.(9)" ******THIS PERMIT HAS BEEN ISSUED UNDER THE REQUIREMENTS OF VBBL 2019****** *NEW HOUSE* Note: See DB-2020-03155 for Bldg 1 on site (principal bldg) addressed 1626 W 58th Avenue - #1. | 8000
GP-2021-02740 | 2021-08-23 | 4493 PRINCE ALBERT STREET, Vancouver, BC V5V 4K1 | Gas Permit | Residential | New | Completed | Residential - 2FD - FRONT UNIT - 4493 PRINCE ALBERT ST - EAST PORTION - gas piping roughin & finishing To construct a two and a half storey two-family dwelling with a detached accessory building (garage) at the rear providing 2 parking spaces, having vehicular access from E 29th ave. Note: This is a 2 1/2 storey building pursuant to the Zoning and Development By-Law 1. No A/C units proposed 2. No Bar sinks proposed | NULL
GP-2021-02741 | 2021-08-23 | 793 E 29TH AVENUE, Vancouver, BC V5V 2S2 | Gas Permit | Residential | New | Completed | Residential - 2FD - BACK UNIT - 793 E 29TH AV - WEST PORTION - gas piping roughin & finishing To construct a two and a half storey two-family dwelling with a detached accessory building (garage) at the rear providing 2 parking spaces, having vehicular access from E 29th ave. Note: This is a 2 1/2 storey building pursuant to the Zoning and Development By-Law 1. No A/C units proposed 2. No Bar sinks proposed | NULL
EP-2021-08302 | 2021-11-08 | 667 HOWE STREET #2404, Vancouver, BC V6C 0B5 | Electrical Permit | Residential | Renovation | Issued | Installation / Repair - Residential - Disconnect existing fireplace. >BP: #2404 - 24th Floor Interior alterations to renovate the bathrooms in unit #2404 (24th floor) in this existing multiple dwelling building on this site. Scope of work includes remove existing fireplace, re&re bathrooms and laundry, electrical and plumbing work. OK for Field Review per Kim V - Aug 11/20 Notes: 1. Energy upgrade trigger: L2 - Appliances - Upgrade to an Energuide/Energy Star appliance (washer; dryer) 2. Building Sprinklered – a separate sprinkler permit is not required. | 200
PP-2021-03673 | 2021-11-08 | 1742 E 28TH AVENUE #3, Vancouver, BC V5N 2X6 | Plumbing Permit | Residential | New | Issued | Residential - Sump | NULL
PP-2021-03674 | 2021-11-16 | 330 E 50TH AVENUE, Vancouver, BC V5X 1A8 | Plumbing Permit | Residential | New | Issued | Residential - to install new plumbing fixtures >To construct a two and half storey two-family dwelling ($751,220) with a detached accessory building (garage) at the rear providing 2 parking spaces, having vehicular access from the lane. Note: This is a 2.5 storey building pursuant to the Zoning and Development By-Law 1. A/C units proposed in the rear yard 2. Schedule B: Jason Hui, P.Eng (778-319-3403) Structural & Geotechnical 3. HPO: Residential Builder - 0820163 BC Ltd. 604-720-9692 Address Note: FRONT UNIT 330 E 50th Av - One Family Dwelling (1st & 2nd floor) BACK UNIT 332 E 50th Av - One Family Dwelling (1st & 2nd floor) Address numbers assigned as per approved plans for Fire and Emergency response. The address numbers are to be posted to the building to be visible from the street and in accordance with the Building By-law prior to final inspection. ******THIS PERMIT HAS BEEN ISSUED UNDER THE REQUIREMENTS OF VBBL #12511 (2019)****** | NULL
PP-2021-03675 | 2021-11-08 | 3065 GRANT STREET #3, Vancouver, BC V5K 3H8 | Plumbing Permit | Residential | New | Issued | Residential - plumbing >To construct a 1 storey laneway house building ($202,500) with an open parking pad, providing 1 parking space, having vehicular access from the lane. Note: This is a 1 storey building pursuant to the Zoning & Development By-law Note: Bldg 1 (principal bldg) addressed 3065 Grant St retained on site. 1. No A/C unit proposed 2. Schedule B: Shamsul Alam Shikder P.Eng (604-255-3740) Structural & Geotechnical 3. HPO: Residential Builder- Killarney Development Ltd Address has been assigned per the approved plans as the fire/emergency access to the laneway house is from the Grant St side. This access must be provided & maintained at all times in accordance with the Building By-law ******THIS PERMIT HAS BEEN ISSUED UNDER THE REQUIREMENTS OF VBBL #12511 (2019)****** | NULL
EP-2021-06236 | 2021-08-23 | 3996 W 21ST AVENUE, Vancouver, BC V6S 1H6 | Electrical Permit | Residential | New | Issued | Installation / Repair - Residential - Alarm/CCTV Prewire and Completion | 2500
EP-2021-06237 | 2021-08-23 | 3742 CROWN STREET, Vancouver, BC V6S 1J9 | Electrical Permit | Residential | New | Issued | Installation / Repair - Residential - Alarm/CCTV Prewire and Completion | 1800
EP-2021-06240 | 2021-08-22 | 603 E 57TH AVENUE, Vancouver, BC V5X 1T1 | Electrical Permit | Residential | New | Issued | Temporary Power - Residential - To provide temporary power. | NULL
GP-2021-02742 | 2021-08-23 | 3070 W 44TH AVENUE, Vancouver, BC V6N 3K6 | Gas Permit | Residential | New | Issued | Residential - 1FD - gas piping and finishing, fire place piping only. To construct a 2 storey + basement one-family dwelling with a detached accessory building (garage), at the rear providing 3 parking spaces, having vehicular access from the lane. Note: This is a 2 storey building pursuant to the Zoning and Development By-Law 1- Bar/Sink proposed in wine cellar, basement floor 2- A/C unit proposed in rear | NULL
EP-2021-06243 | 2021-08-23 | 7568 ONTARIO STREET, Vancouver, BC V5X 3C2 | Electrical Permit | Residential | New | Issued | Installation / Repair - Residential - New construction two family dwelling duplex. 200A Main Service. 2 Meters. 125A per dwelling. >BP: To construct a two-storey two-family dwelling ($622,220), with a detached accessory building (garage) at the rear providing 2 parking spaces, having vehicular access from the lane. Note: This is a 2 storey building pursuant to the Zoning and Development By-Law 1. A/C units proposed in the rear yard 2. No bar sinks proposed 3. Schedule B: Antony Wang, P.Eng (604-618-6236) Structural & Geotechnical 4. HPO: Residential Builder - Jen Mei Enterprises Ltd. FRONT UNIT 7568 Ontario St - One Family Dwelling (west portion of 1st - 3rd floor) BACK UNIT 7566 Ontario St - One Family Dwelling (east portion of 1st - 3rd floor) Addressing Note: Address numbers assigned as per approved plans for Fire and Emergency response. The address numbers are to be posted to the building and to be visible from the street and in accordance with the Building By-law prior to final inspection. ******THIS PERMIT HAS BEEN ISSUED UNDER THE REQUIREMENTS OF VBBL #12511 (2019)****** | 23000
PP-2021-02842 | 2021-08-23 | 2712 E 45TH AVENUE #3, Vancouver, BC V5R 3C2 | Plumbing Permit | Residential | New | Completed | Residential - LWH - #3 - to install a new plumbing fixtures for LWH ***Amend 09/28/2021** Add one deck drain To construct a 2 storey laneway house building with 1 open parking pad having vehicular access from the 20' Lane. Note: This is a 1 ½ storey building pursuant to the Zoning & Development By-law. 1. Covenant not required with existing house 2. No Strata Titling permitted 3. No A/C Unit proposed | NULL
EP-2021-06272 | 2021-08-24 | 1170 ALBERNI STREET, Vancouver, BC | Electrical Permit | Commercial | Renovation | Completed | Installation / Repair - Commercial - install lighting and receptacles. >BP: Change of use from travel agent office to retail limited food service tenant in this existing mixed use building on this site Approved by Vancouver Coastal Health on 7/9/2021. OK for Field Review per K Vogt June 1, 2021 No sprinkler permit required per DBI. | 2000
PP-2021-02843 | 2021-08-23 | 4141 ST. GEORGE STREET, Vancouver, BC V5V 4A2 | Plumbing Permit | Residential | Renovation | Completed | Residential - 3 - bathroom renovation, 1 kitchen renovation, 1 laundry room renovation mechanical room renovation To permit exterior and interior alterations to this existing One Family Dwelling on this inside with lane site. Parking access from rear lane. Scope to Include: Second Floor - Remove the sunroom at the rear and create an open sundeck. Remove some interior walls to create open kitchen concept and dinning area. Reconfigure layout for bedrooms and bathrooms. Add sliding glass doors from master to rear deck. Relocate window for powder room, install new window in kitchen, New gas fireplace Main Floor - Relocate laundry from carport to basement. Remove kitchen in basement. Minor layout change to basement walls. Remove wood burning fireplace. Replace furnace/hot water tank Updates to lighting, plumbing, millwork and new flooring and radiant floor heating. | NULL
GP-2021-02835 | 2021-08-31 | 876 NOOTKA STREET, Vancouver, BC V5K 4E4 | Gas Permit | Residential | Renovation | Completed | Residential - re & re Furnace BTU : 70,000 btu | NULL
SP-2021-01617 | 2021-12-06 | 3065 GRANT STREET #3, Vancouver, BC V5K 3H8 | Sprinkler Permit | Residential | New | Issued | Residential - sprinkler >To construct a 1 storey laneway house building ($202,500) with an open parking pad, providing 1 parking space, having vehicular access from the lane. Note: This is a 1 storey building pursuant to the Zoning & Development By-law Note: Bldg 1 (principal bldg) addressed 3065 Grant St retained on site. 1. No A/C unit proposed 2. Schedule B: Shamsul Alam Shikder P.Eng (604-255-3740) Structural & Geotechnical 3. HPO: Residential Builder- Killarney Development Ltd Address has been assigned per the approved plans as the fire/emergency access to the laneway house is from the Grant St side. This access must be provided & maintained at all times in accordance with the Building By-law ******THIS PERMIT HAS BEEN ISSUED UNDER THE REQUIREMENTS OF VBBL #12511 (2019)****** | NULL
PP-2021-03678 | 2021-11-18 | 8385 ST. GEORGE STREET, Vancouver, BC V5X 4P3 | Plumbing Permit | Commercial | Tenant Improvement | Completed | Commercial - plumbing work includes two hand sinks, one 2-compartment sink, one mop sink, and one grease interceptor. >Interior alteration and a change of use from Wholesale-Class A to a new Bakery Manufacturing use which includes Class 2 cooking operation at unit #12 at this existing Industrial building. VBBL2019 - Review during 2020/21 Pandemic. Class 2 Cooking: 1. Class 2 Cooking operation (Steam and Heat Removal). 2. Post a sign on the hood, "Cooking causing grease-laden vapours is not allowed. Exhaust system is designed for steam and heat removal only". | NULL
EP-2021-08303 | 2021-11-08 | 456 W 19TH AVENUE, Vancouver, BC V5Y 2B9 | Electrical Permit | Residential | Renovation - Dwelling Unit(s) only | Issued | Installation / Repair - Residential - kitchen renovation ;replace pot lights for family room >BP: Interior alterations to provide improvements to this existing one family dwelling on this site. Scope of Work: Relocate interior wall. Kitchen renovation. Electrical, Plumbing and Gas to suit. Structural Schedule B submitted by Carlos Chiu OK for field review as per Rosa A June 8, 2021 | 5000
EP-2021-08304 | 2021-11-07 | 2864 W 23RD AVENUE, Vancouver, BC V6L 1P3 | Electrical Permit | Residential | New | Issued | Temporary Power - Residential - To provide temporary power. | NULL
PP-2021-02880 | 2021-08-31 | 1462 W 7TH AVENUE, Vancouver, BC V1V 1V1 | Plumbing Permit | Commercial | Tenant Improvement | Completed | Commercial - Tenant improvement (first TI) of the CRU located at 1462 West 7th Avenue to provide office space with an additional mezzanine level. >Tenant improvement (first TI) of the CRU located at 1462 West 7th Avenue to provide office space with an additional mezzanine level. NO DP REQUIRED AS PER JOHN GREER APR 19-21 | NULL
EP-2021-06247 | 2021-08-24 | 1755 HARO STREET, Vancouver, BC V6G 1H2 | Electrical Permit | Residential | Renovation | Completed | Installation / Repair - Residential - #1201 - 12th floor - New panel, devices, lighting, minor kitchen alterations including addition of microwave and dishwasher circuits unit 1201 Interior alterations only to provide upgrades to the existing kitchen and bathroom in this existing multiple dwelling unit on the 12th floor (#1201) in this existing multiple dwelling building. Scope of work: kitchen wall modification to create open concept. new cabinets, countertops, ceramic tile floors, backsplash, microwave, dishwasher,sink. In bathroom; replace bathtub,sink, cabinetry, countertop , ceramic tile floors. Paint , finish hardwood floors throughout. Fix firestopping in walls where needed. | 1937
EP-2021-06249 | 2021-08-24 | 1755 HARO STREET, Vancouver, BC V6G 1H2 | Electrical Permit | Commercial | Renovation - Dwelling Unit(s) only | Completed | Installation / Repair - Commercial - #1105 - 11th Floor - New panel, devices, and lighting. Minor kitchen alterations including addition of microwave and dishwasher circuits unit 1105 Interior alterations only to provide upgrades to the existing kitchen and bathroom at this existing residential dwelling unit on the 11th Floor (#1105) at this existing multiple dwelling building. | 1937
PP-2021-02844 | 2021-08-23 | 3191 E 3RD AVENUE, Vancouver, BC V5M 1J3 | Plumbing Permit | Residential | New | Issued | Residential - plumbing on new construction >To construct a 2 storey + cellar one-family dwelling with a secondary suite ($658,500) located in the cellar with a detached accessory building (garage), at the rear providing 2 parking spaces, having vehicular access from the lane. The entire building, to be sprinklered to NFPA 13D per 3.2.5.12.(3)(d) Note: This is a 2 storey building pursuant to the Zoning and Development By-Law ***This Building Permit will remain in a suspended status until the associated (green) Demolition Permit BP-2019-04996 is completed.*** 1- Covenant registered at the Land Title Office under CA8026784 2- No strata titling permitted 3- No proposed bar sink 4- A/C unit proposed at the rear 5- Schedule B: Yatendra Kumar Sharma P.Eng (778.863.7076) Structural & Geotechnical & Item 1.5 Architectural 6- HPO: Residential Builder- Animark Holdings Inc. 3191 E 3rd Av - One Family Dwelling (south portion of the basement, 1st and 2nd storey) 3189 E 3rd Av - Secondary Suite (north portion of the basement) Addresses assigned per approved plans. Fire and Emergency street access to the secondary suite is from the west side. Street access must be provided and maintained at all times. The building addresses are to be posted and to be visible from the street in accordance with the Building By-law. ******THIS PERMIT HAS BEEN ISSUED UNDER THE REQUIREMENTS OF VBBL 2014********* | NULL
EP-2021-08305 | 2021-11-07 | 836 W 66TH AVENUE, Vancouver, BC V6P 2R6 | Electrical Permit | Residential | New | Issued | Temporary Power - Residential - To provide temporary power. | NULL
PP-2021-03679 | 2021-11-09 | 3587 KINGSWAY, Vancouver, BC | Plumbing Permit | Commercial | Renovation | Issued | Commercial - Rough in and finishing sink x8. HD washroom x1. Staff washroom x1. Electrical hot water heater x1. >Interior alterations to provide the first tenant improvements and change of use approx. 1,260 sq. ft. on the 1st Level (3587 Kingsway) from Retail (E) SHELL to Health Care office (D), Medical Clinic, in this existing 8 storey (7 & basement as per zoning bylaw) mixed-use building on this site. Scope of work includes: New walls to create exam rooms, kitchen/office, 2 washrooms, reception and waiting area; new plumbing and plumbing fixtures; New HVAC distribution, electrical, lighting and paint throughout. Okay to change the use from Retail Shell to health care office as per POD and parking is not affected. Mechanical/Plumbing: Jin Xing Song (788-861-1566) DBI to determine if Sprinkler Permit is required/Required per DBI. Energy upgrade: First TI Energy checklist is currently no longer required with your Building Permit (BP) application. Some supporting documents are still required at BP stage, specifically Envelope and HVAC, if applicable. Service Water Heating and Lighting supporting documents, if applicable, must be submitted with your related trades permits (e.g. electrical and plumbing). All energy upgrades will be checked during inspections stage. It is the applicant’s responsibility to identify and note all required upgrades including energy upgrades on their BP drawings at BP stage. OK for Field Review per K.Kang, October 1, 2021 | NULL
SP-2021-01619 | 2021-11-10 | 2068 E 13TH AVENUE #3, Vancouver, BC V5N 2C4 | Sprinkler Permit | Residential | New | Issued | Residential - New Laneway >To construct a 1 storey laneway house building ($160,750.00) with an attached garage and 1 open parking pad, providing a total of 2 parking spaces, having vehicular access from the lane. Note: This is a 1 storey building pursuant to the Zoning & Development By-law 1.Covenant registered at the Land Title Office under CA6283642 2.No Strata Titling permitted 3.No A/C unit 4.Schedule B: ENRICO DE CASTRO P.Eng (604-421-3288) Geotechnical 5.Schedule B: IAN BOYLE P.Eng (604-731-7412) Structural 6.Schedule B: WINSTON CHONG (778-317-3068) Architectural 7.Schedule A: WINSTON CHONG (778-317-3068) Architect 8.HPO: Residential Builder- Kentwood Homes Ltd ****residential projects will now require schedule B as part of the sprinkler application**** Address assigned per approved plans. Fire and Emergency street access (walkway) to the laneway house is from the west side. Street access must be provided and maintained at all times. The building addresses are to be posted and to be visible from the street in accordance with the Building By-law prior to final inspection. ******THIS PERMIT HAS BEEN ISSUED UNDER THE REQUIREMENTS OF VBBL 2019 (#12511)****** Amend Jan 31, 2022 revision change drawing only in garage sidewall dry head to pendant dry head - drw uploaded | NULL
EP-2021-06250 | 2021-08-31 | 1633 E 10TH AVENUE, Vancouver, BC V5N 1X6 | Electrical Permit | Residential | New | Completed | Installation / Repair - Residential - Power wiring for owner supplied HVAC equipment. Includes new circuit breaker, cabling and all connections. | 1500
GP-2021-02744 | 2021-08-23 | 5945 HOLLAND STREET, Vancouver, BC V6N 2B2 | Gas Permit | Residential | New | Completed | Residential - install gas range | NULL
BP-2021-04489 | 2021-09-24 | 930 CAMBIE STREET #2901, Vancouver, BC V6B 5X6 | Building Permit | Building Permit (BP) | Addition / Alteration | Issued | Field Review - Addition / Alteration - #2901 Interior alterations only to provide improvements in unit 2901 (29th Floor) in this existing multiple dwelling building on this site Building is Sprinklered. DBI to determine on site if Sprinkler Permit is required/Required as per DBI. DBI to determine on Site if Schedule B - Structural is required. Energy upgrade: E2 - Lighting - Install energy efficient lighting fixtures (single occupied space area) OK for field review per D.Langevin | 150000
EP-2021-06397 | 2021-08-26 | 188 E 6TH AVENUE, Vancouver, BC V5T 1J5 | Electrical Permit | Commercial | NULL | Issued | Annual / Operating - Minor Electrical work, repair and maintenance | NULL
GP-2021-02746 | 2021-08-23 | 4233 WINDSOR STREET, Vancouver, BC V5V 4P5 | Gas Permit | Residential | Renovation - Dwelling Unit(s) only | Completed | Residential - Re & re furnace w/ new high efficiency model Re & re water heater with tankless on demand system | NULL
DB-2021-04493 | 2021-11-02 | 1070 W GEORGIA STREET, Vancouver, BC | Building Permit | Development and Building Permit (DB) | Addition / Alteration | Issued | High Density Housing / Commercial - Addition / Alteration - Change of use from restaurant to financial institution of unit 1070 and combining 1050 & 1070 at W Georgia for a new tenant. Scope of work includes demolition of interior demising wall, small changes to storefront and provision of new vestibule, interior partitions, mechanical, electrical and plumbing work. Window film approved by Planner. Note: This application is processed under VBBL 2019. | 1000000
SP-2021-01620 | 2021-11-08 | 2068 E 13TH AVENUE, Vancouver, BC V5N 2C4 | Sprinkler Permit | Residential | New | Issued | Residential - new sprinkler system >To construct a 2 1/2 storey one-family dwelling ($551,000.00) Note: This is a 2 1/2 storey building pursuant to the Zoning and Development By-Law Note: Parking for this site provided under LWH DB-2020-02746 1.Covenant registered at the Land Title Office under CA6283642 2.No Strata Titling permitted 3.Rev #1: Added A/C system-condenser located in backyard and control unit on level 2 of laundry room 4.Schedule B: ENRICO DE CASTRO P.Eng (604-421-3288) Geotechnical 5.Schedule B: IAN BOYLE P.Eng (604-731-7412) Structural 6.Schedule B: WINSTON CHONG (778-317-3068) Architectural 7.Schedule A: WINSTON CHONG (778-317-3068) Architect 8.HPO: Residential Builder- Kentwood Homes Ltd ****residential projects will now require schedule B as part of the sprinkler application**** ******THIS PERMIT HAS BEEN ISSUED UNDER THE REQUIREMENTS OF VBBL 2019 (#12511)****** | NULL
PP-2021-03680 | 2021-11-08 | 2134 E 33RD AVENUE #3, Vancouver, BC V5N 3G1 | Plumbing Permit | Residential | New | Issued | Residential - plumbing work >To construct a 2 storey laneway house building ($166,500.00) with an open parking pad, providing 1 parking space, having vehicular access from the lane. Note: This is a 1 ½ storey building pursuant to the Zoning & Development By-law 1. No Strata Titling permitted 2. No A/C unit proposed 3. Schedule B: Shamsul Alam Shikder P.Eng (604-255-3740) Structural & Geotechnical 4. HPO: Residential Builder- TVK Construction Ltd. Address has been assigned per the approved plans as the fire/emergency access to the laneway house is from the E 33rd Ave side. This access must be provided & maintained at all times in accordance with the Building By-law. ******THIS PERMIT HAS BEEN ISSUED UNDER THE REQUIREMENTS OF VBBL #12511 (2019)****** | NULL
PP-2021-03681 | 2021-11-09 | 1438 W 7TH AVENUE #901, Vancouver, BC V6H 1C1 | Plumbing Permit | Residential | Renovation | Completed | Residential - one bath group reno | NULL
GP-2021-03719 | 2021-11-07 | 2142 E 30TH AVENUE, Vancouver, BC V5N 3A6 | Gas Permit | Residential | Addition | Completed | Residential - Tankless Hot Water Heater Re/Re | NULL
PP-2021-03682 | 2021-11-08 | 1629 HARO STREET, Vancouver, BC V6G 1G8 | Plumbing Permit | Commercial | Renovation - Dwelling Unit(s) only | Completed | Commercial - Will be replacing the bathtub and shower diverter valve. Will also be replacing the toilet, lavatory sink and faucet, kitchen sink and faucet and installing a new dishwasher. These fixtures will not be moved from their original location. >Interior alterations to provide improvements to this existing dwelling unit, #702 on the 7th floor in this existing Multiple Dwelling (rental) building on this site. new flooring, remove kitchen wall to create open concept, new cabnitrey, bathroom - new tub/sinks.flooring. letter of assurance submitted by: John J McCuaig, 604-255-0992, P.Eng- Architectural, Plumbing, and Electrical Schedule B. Note to applicant: No sprinkler permit required per DBI. Energy checklist is currently no longer required with your Building Permit (BP) application. Some supporting documents are still required at BP stage, specifically Envelope and HVAC, if applicable. Service Water Heating and Lighting supporting documents, if applicable, must be submitted with your related Trades permits (e.g. electrical and plumbing). All energy upgrades will be checked during inspections stage. It is the applicant’s responsibility to identify and note all required upgrades including energy upgrades on their BP drawings at BP stage. | NULL
PP-2021-03683 | 2021-11-08 | 1348 BARCLAY STREET, Vancouver, BC V6E 1H7 | Plumbing Permit | Commercial | Renovation - Dwelling Unit(s) only | Completed | Commercial - Will be replacing the bathtub and shower diverter valve. Will also be replacing the toilet, lavatory sink and faucet, kitchen sink and faucet and installing a new dishwasher. These fixtures will not be moved from their original location. >Interior alterations to provide improvements in unit #1201 to do bathroom and kitchen renovation in this existing multiple dwelling building on this site. Letter of assurance submitted by: John J McCuaig, 604-255-0992, P.Eng, Architectural, Plumbing, and Electrical Schedule B. Note to applicant: No sprinkler permit required per DBI. Energy checklist is currently no longer required with your Building Permit (BP) application. Some supporting documents are still required at BP stage, specifically Envelope and HVAC, if applicable. Service Water Heating and Lighting supporting documents, if applicable, must be submitted with your related Trades permits (e.g. electrical and plumbing). All energy upgrades will be checked during inspections stage. It is the applicant’s responsibility to identify and note all required upgrades including energy upgrades on their BP drawings at BP stage. | NULL
PP-2021-03684 | 2021-11-08 | 945 JERVIS STREET, Vancouver, BC V6E 2B8 | Plumbing Permit | Commercial | Renovation - Dwelling Unit(s) only | Issued | Commercial - Will be replacing the bathtub and shower diverter valve. Will also be replacing the toilet, lavatory sink and faucet, kitchen sink and faucet and installing a new dishwasher. These fixtures will not be moved from their original location. >Interior alterations to provide improvements in unit #1007 to do bathroom and kitchen renovation in this existing multiple dwelling building on this site. The energy option for this unit is E2-Appliances - Upgrade to an Energuide/Energy Star appliance (fridge; dishwasher). letters of assurance submitted by: John J McCuaig, 604-255-0992 , P.Eng, Architectural, Plumbing, Electrical Schedule B. | NULL
PP-2021-03685 | 2021-11-08 | 923 W 17TH AVENUE #3, Vancouver, BC V5Z 1V5 | Plumbing Permit | Residential | New | Issued | Residential - Plumbing >To construct a 2 storey laneway house building ($197,000) with an open parking pad, providing 1 parking space, having vehicular access from the lane. Note: This is a 1 ½ storey building pursuant to the Zoning & Development By-law Note: Bldg 1 (principal bldg) addressed#1 - 923 W 17th Ave retained on site. 1. No A/C unit proposed 2. Schedule B: Alan Prahalad P.Eng (604-831-1431) Structural & Geotechnical 3. HPO: Residential Builder- Biring Bros Construction Ltd #3-923 W 17th Av - Laneway House Address and suite number assigned as per approved plans for Fire and Emergency response. The address number is to be posted to the building to be visible from the street and the suite number is to be posted at the suite entry in accordance with the Building By-law prior to final inspection. Note: The existing secondary suite address, 921 W 17th Av, will be cancelled and the site will be as follows: #1-923 W 17th Av = Principal Dwelling #2-923 W 17th Av = Secondary Suite #3-923 W 17th Av = Laneway House ****ALL PROJECT COORINATOR NOTES HAS BEEN ACCEPTED BY THE APPLICANT**** ******THIS PERMIT HAS BEEN ISSUED UNDER THE REQUIREMENTS OF VBBL #12511 (2019)****** | NULL
EP-2021-08308 | 2021-11-25 | 2845 YALE STREET, Vancouver, BC V5K 1C5 | Electrical Permit | Residential | New | Issued | Installation / Repair - Residential - Rough Wire, Service, and Finishing to be completed. >BP: 2 FD + 2SS + Detached Garage To construct a 2 storey two-family dwelling with 2 secondary suites located in the Basement ($875,250) with a detached accessory building (garage) and 1 open parking at the rear providing 3 parking spaces, having vehicular access from the lane. Note: This Building Permit will remain in a suspended status until the associated (green) Demolition Permit BP-2020-03404 is completed. 1. Covenant registered at the Land Title Office under CA8698303 2. No A/C Unit proposed 3. Schedule B: (ALAN PRAHALAD) P.Eng (604.831.1431) Structural & Geotechnical 4. HPO: Residential Builder- (MERCIA CONSTRUCTION LTD.) Note: This is a 2 storey building pursuant to the Zoning and Development By-Law Address Information: FRONT UNIT #1 - 2845 Yale St - One Dwelling (south portion of 1st and 2nd storey) *Primary #2 - 2845 Yale St - Secondary Suite (south portion of basement) BACK UNIT #1 - 2847 Yale St - One Dwelling (north portion of 1st and 2nd storey) #2 - 2847 Yale St - Secondary Suite (north portion of basement) Addresses assigned per approved plans. Fire and Emergency street access to the front unit secondary suite is from the west and access to the back unit and secondary suite is from the east side. Street access must be provided and maintained at all times. The building addresses are to be posted and to be visible from the street in accordance with the Building By-law prior to final inspection. **THIS PERMIT HAS BEEN ISSUED UNDER THE REQUIREMENTS OF VBBL #12511 (2019)** | 28000
EP-2021-08310 | 2021-11-08 | 1040 HAMILTON STREET, Vancouver, BC V6B 2R9 | Electrical Permit | Commercial | Tenant Improvement | Completed | Installation / Repair - Commercial - Install (6) new 208V 30A L6-30R receptacles for data racks >BP: #400 Interior alterations to provide improvements for a new office tenant at office unit #400 on the 4th floor of this commercial building on this site. OK for Field Review per W.Wong, November 13, 2020 Schedule A (CRP) & Schedule B (Architectural) - Miren Amaya Del Castillo, AIBC, 604-562-4617 Schedule B (Electrical) - Jose Luis Lopez, 604-687-1800 Schedule B (Mechanical & Plumbing) - Kai Chen, P. Eng, 604-687-1800 Notes: 1. Energy upgrade trigger: E2 - Lighting - Upgrade to incorporate Scheduled Shutoff (per 9.4.1.1.(i) of ASHRAE 90.1-2016) 2. Building Sprinklered – Separate sprinkler permit required for proposed sprinkler work. | 1800
EP-2021-08311 | 2021-11-09 | 425 W 6TH AVENUE, Vancouver, BC V5Y 1L3 | Electrical Permit | Commercial | Tenant Improvement | Issued | Installation / Repair - Commercial - Tenant improvement fire alarm. We are the base building electrical contractor. >BP: Interior alterations for first tenant improvement for offices for Best Buy Canada Ltd. within the base building shell spaces on Level 1 (for mail room), and Levels 6 to 10 (for offices). There will be a new intercommunicating stair that connects Levels 6 to 10. | 22000
SP-2021-01623 | 2021-11-09 | 1549 E 64TH AVENUE, Vancouver, BC V5P 2M4 | Sprinkler Permit | Residential | New | Issued | Residential - new piping and head installation >To construct a 2 storey one-family dwelling with a secondary suite located in the Basement/Cellar ($972,675.00) with an open parking pad, and 1 parking space with attached garage, providing 1 parking space, having vehicular access from the 20' Lane. The entire building, INCLUDING THE ATTACHED GARAGE (if applicable), to be sprinklered to NFPA 13D. Note: Parking for this site is under LWH DB-2020-03007 1. Covenant registered at the Land Title Office under CA8547583 2. No Strata Titling permitted 3. A/C proposed – Exterior component located in Rear Yard, Interior component located on Second Floor. 4. Bar sink located in Basement 5. Schedule B: (Jason Hui) P.Eng (778.319.3403) Structural and Geotechnical 6. HPO: Residential Builder- ( Jaspreet Gill) Note: This is a 2.5 storey building pursuant to the Zoning and Development By-Law **THIS PERMIT HAS BEEN ISSUED UNDER THE REQUIREMENTS OF VBBL #12511 (2019).** | NULL
GP-2021-02747 | 2021-08-23 | 3492 W 39TH AVENUE, Vancouver, BC V6N 3A2 | Gas Permit | Residential | New | Completed | Residential - 1FD - Venting and hook up of gas fireplace To construct a 2 storey + cellar one-family dwelling with a detached accessory building (garage), at the rear providing 2 parking spaces, having vehicular access from the lane. Note: This Building Permit will remain in a suspended status until the associated (green) Demolition Permit BP-2021-00038 is completed. Note: This is a 2 storey building pursuant to the Zoning and Development By-Law 1- Bar/Sink proposed in the cellar 2- A/C unit proposed in the rear yard | NULL
PP-2021-02870 | 2021-09-10 | 3636 W 39TH AVENUE, Vancouver, BC V1V 1V1 | Plumbing Permit | Commercial | New | Issued | Commercial - **UNDERGROUND** Underground Plumbing Permit Application from Foundation to Ground Floor: Catch Basins, Oil Interceptors, Sumps & Drains. >Construction of a 4-storey mixed use building including 29 apartments. Ground level CRU proposed with up to 3 shell suites, all located over 2 levels of below grade storage garage having access frm a lane and consisting of 19 commercial parking stalls and 57 residential parking stalls. NOTE: The 2014 VBBL applies to this CP process permit application. This is a CP process Permit and the applicant is John Buscemi, P. Eng., CP (GHL Consultants) Stage 1: Excavation & Shoring. Dec. 17, 2020. B. Smith | NULL
BP-2021-04495 | 2021-12-07 | 1914 W 43RD AVENUE, Vancouver, BC V6M 2C6 | Building Permit | Building Permit (BP) | Salvage and Abatement | Issued | Low Density Housing - Salvage and Abatement - SALVAGE AND ABATEMENT PERMIT Salvage and Abatement Permit only for Building permit: DB-2021-04492 and to be completed under the supervision of a registered professional. This permit does not authorize demolition, deconstruction or construction work. QP: BCQP Consultants (Peter R. van Bakel) Demolition permit: BP-2021-04494 | 0
EP-2021-06251 | 2021-08-30 | 35 W BROADWAY, Vancouver, BC | Electrical Permit | Residential | Renovation | Completed | Installation / Repair - Residential - Fire Alarm Panel replacement replaced the old fire alarm panel with a 8 zone Mircom panel. We replaced all 8 of the end of line resistors and 22 heat detectors. | 4500
BP-2021-05769 | 2021-11-22 | 1185 W GEORGIA STREET, Vancouver, BC V6E 4E6 | Building Permit | Building Permit (BP) | Addition / Alteration | Issued | Field Review - Addition / Alteration - #1605 - 16th floor Interior alterations to combine #1605 and #1625 into one unit (retaining #1605) for a new office tenant in this existing commercial building on this site. Scope of work: remove a portion of the demising wall and select interior partition walls/doors, remove existing kitchen, construct new partition walls, millwork, finishes, new power/data, electrical, plumbing and sprinkler work. TENANT: AMLC Building Sprinklered - Separate sprinkler permit required for proposed sprinkler work. OK for Field Review per K. Vogt, Nov 2, 2021 E2 - Lighting - Upgrade to incorporate Automatic Partial OFF (per 9.4.1.1(g) of ASHRAE 90.1-2016) Energy checklist is currently no longer required with your Building Permit (BP) application. Some supporting documents are still required at BP stage, specifically Envelope and HVAC, if applicable. Service Water Heating and Lighting supporting documents, if applicable, must be submitted with your related trades permits (e.g. electrical and plumbing). All energy upgrades will be checked during inspections stage. It is the applicant's responsibility to identify and note all required upgrades including energy upgrades on their BP drawings at BP stage. | 38000
EP-2021-08313 | 2021-11-08 | 328 NANAIMO STREET, Vancouver, BC V5L 4R7 | Electrical Permit | Residential | New | Issued | Temporary Power - Residential - To provide temporary power. | NULL
EP-2021-08315 | 2021-11-08 | 885 E KENT AVENUE NORTH, Vancouver, BC | Electrical Permit | Commercial | NULL | Issued | Annual / Operating - ANNUAL OPERATING PERMIT Valid: November 15, 2021 to November 14, 2022 EP-2020-08621: Expiring Nov 14,2021 (Annual / Operating) | NULL
EP-2021-09181 | 2021-12-10 | 1338 W 67TH AVENUE, Vancouver, BC V6P 4T8 | Electrical Permit | Commercial | New | Issued | Temporary Power - Commercial - To provide temporary power. Valid: Nov. 6, 2020 - Nov. 5, 2021 >Work authorized by this permit is for placement of a temporary power pole only and does not authorize any site construction and/or excavation. A separate Building Permit will be required prior to commencement of any other work on this site | NULL
BP-2021-04499 | 2021-12-09 | 3683 DUNDAS STREET, Vancouver, BC V5K 1S3 | Building Permit | Building Permit (BP) | Salvage and Abatement | Issued | Low Density Housing - Salvage and Abatement - Salvage and abatement permit only for DB-2021-04497 and to be completed under the supervision of a qualified professional. This permit does not authorize demolition, deconstruction or construction work. QP: Peter Van Bakel - British Columbia Qualified Professionals - 604-780-5683 | 0
EP-2021-06253 | 2021-08-23 | 322 W 62ND AVENUE, Vancouver, BC V5X 2E3 | Electrical Permit | Residential | Renovation | Completed | Installation / Repair - Residential - Extra Low voltage wiring and finishing for TV, Data and Security Alarm System **Amendment Aug 23, 2021** Please amend the permit to read scope of work as "Finishing only for TV, Data wall plates and Security Alarm System installation" | 2000
EP-2021-06257 | 2021-08-23 | 326 W 62ND AVENUE, Vancouver, BC V5X 2E3 | Electrical Permit | Residential | Renovation | Completed | Installation / Repair - Residential - Extra Low Voltage wiring and finishing for TV, Data and Security Alarm System **Amendment Aug 23, 2021** Please amend the permit to read scope of work as "Finishing only for TV, Data wall plates and Security Alarm System installation" | 2000
EP-2021-06255 | 2021-08-23 | 4255 LAUREL STREET, Vancouver, BC V5Z 2G9 | Electrical Permit | Commercial | Renovation | Completed | Installation / Repair - Commercial - Low Voltage Control Wiring for 4 Split AC Units | 3362
EP-2021-06258 | 2021-08-23 | 334 W 62ND AVENUE, Vancouver, BC V5X 2E3 | Electrical Permit | Residential | Renovation | Completed | Installation / Repair - Residential - Extra Low Voltage wiring and finishing for TV, Data and Security Alarm System **Amendment Aug 23, 2021** Please amend the permit to read scope of work as "Finishing only for TV, Data wall plates and Security Alarm System installation" | 2000
BP-2021-04500 | 2021-11-17 | 750 W BROADWAY, Vancouver, BC V5Z 1H1 | Building Permit | Building Permit (BP) | Addition / Alteration | Issued | Field Review - Addition / Alteration - #1301 - 13th floor Interior alterations to combine units 1301, 1302,1303,1304,1305 and a portion of 1309 for a new office tenant in this existing commercial building on this site. The remaining portion of unit 1309 will become a separate shell office space for a future tenant. Separate building permit(s) will be required for this shell office space. Change of use from Various to General Office (D) Note change of use of units 1305 & 1309 from HCO(D) to General Office (D), Unit 1304 from Manufacturing - Miscellaneous Products (F2) to General Office (D), 1302 from Fitness Class 1 (D) to General Office (D). OK for field review D. Langevin Building Sprinklered, DBI to determine on site if Sprinkler permit required. SP/EP/PP required per DBI. Note: - DBI to determine on site if Schedule B (Structural) required - E2 - Lighting - Upgrade to incorporate Automatic Partial OFF (per 9.4.1.1.(g) of ASHRAE 90.1-2016) Energy checklist is currently no longer required with your Building Permit (BP) application. Some supporting documents are still required at BP stage, specifically Envelope and HVAC, if applicable. Service Water Heating and Lighting supporting documents, if applicable, must be submitted with your related trades permits (e.g. electrical and plumbing). All energy upgrades will be checked during inspections stage. It is the applicant’s responsibility to identify and note all required upgrades including energy upgrades on their BP drawings at BP stage. | 350000
BP-2021-05772 | 2022-02-18 | 7062 VIVIAN DRIVE, Vancouver, BC V5S 2V1 | Building Permit | Building Permit (BP) | Salvage and Abatement | Issued | Low Density Housing - Salvage and Abatement - Salvage and Abatement Permit only for Building permit: DB-2021-05525 and to be completed under the supervision of a qualified professional. This permit does not authorize demolition, deconstruction or construction work. Demolition Permit: DB-2021-05771 QP: BCQP Consultants (www.BCQP.ca) | 0
PP-2021-03691 | 2021-11-09 | 4866 VICTORIA DRIVE, Vancouver, BC V5N 4P5 | Plumbing Permit | Commercial | Tenant Improvement | Issued | Commercial - renovating laundry mat >Interior alterations to provide improvements to an existing Laundromat tenant at 4866 Victoria Drive in this existing commercial building on this site. Scope of work includes installing an universal washroom, removing a partition wall and adding new laundry equipment and water heaters. OK for Field Review as per A Wroblewski March 23, 2021 Notes: - This building is not sprinklered. - Energy Upgrade: E2 - Lighting - Upgrade to incorporate Automatic Full OFF (per 9.4.1.1.(h) of ASHRAE 90.1-2016) - Schedule A, Brennan Town, P.Eng, 604-516-9878 - Schedule B, Structural, S. Payman Hosseini, P.Eng, 778-893-7351 - Schedule B, Mechanical & Plumbing, Yoko Matsuyama, P.Eng, 778-970- 1772 - Schedule B, Electrical, Brennan Town, P.Eng, 604-516-9878 Amend Dec 2, 2021 additional fixtures 1- bathroom lav 1- water closet 18- clothes washers | NULL
EP-2021-08316 | 2021-12-20 | 700 HAMILTON STREET, Vancouver, BC V6B 2R5 | Electrical Permit | Commercial | Tenant Improvement | Issued | Installation / Repair - Commercial - Voluntary upgrade of existing fire alarm system as per Bulletin 2018-004-BU/EL Option #1-A. Install new addressable smoke detectors in lobbies where required as per drawings. Install new relays in machine rooms as required to allow for new elevator recall function. Replace existing fixtures in machine rooms and pits with new. Replace receptacles in machine rooms and pits with new GFCI receptacles. Install new ground wire from building ground to elevator machine rooms c/w ground bus. Provide 9 new CAT6 cables from telecom room to elevator machine rooms. Replace existing elevator disconnects in machine rooms with new. Replace existing cab light disconnects in machine rooms with new. Replace existing light switches with new. Replace existing thermostat with new in two machine rooms. A complete verification of the FAS in conformance with CAN/ULC-S524. >BP: Interior alterations only to provide elevator modernization to south, central and north elevators in this existing commercial building Main Recall level - 1st storey, Alternate Recall level -underground storey 1 Schedule B, S.Mollaei Miyandoab (604.695.2740) electrical and architectural ******THIS PERMIT HAS BEEN ISSUED UNDER THE REQUIREMENTS OF VBBL #12511 (2019)******** Building Review Branch Notes: - Intake During COVID-19 - Electrical Permit is required - VBBL 2019 | 45920
GP-2021-03724 | 2021-11-08 | 3429 DUNDAS STREET, Vancouver, BC V5K 1R9 | Gas Permit | Residential | New | Issued | Residential - Gas bbq piping only >To construct a 2-storey infill one-family dwelling (Building 2) with an attached one-car garage (subsidiary to infill dwelling) and one at grade surface parking space, having vehicular access from the lane. - See BP-2020-01379 for character building and all document & drawings. ******THIS PERMIT HAS BEEN ISSUED UNDER THE REQUIREMENTS OF VBBL 2019 AND REVIEWED DURING THE COVID-19 PANDEMIC CRISIS. ******** Building Review Branch Notes: - Struct. B & Geo. B are submitted. - All document of Infill & principle building have been included in BP-2020-01379. - All new windows, doors, and skylights shall conform to AAMA/WDMA/CSA101/I.S.2/A440, NAFS. | NULL
BP-2021-05773 | 2021-12-03 | 1333 HORNBY STREET #519, Vancouver, BC V6Z 2C1 | Building Permit | Building Permit (BP) | Addition / Alteration | Issued | Field Review - Addition / Alteration - #519 -5th floor Interior alterations to provide fire/water damage repair to this existing dwelling unit on the 5th floor (#519) in this existing multiple dwelling building on this site. Scope of work: gypsum board and interior finishes replacement Architectural Schedule B submitted by Scott Gordon, Architect, ph: 604-220-8272 OK for Field Review per K. Vogt; Nov 8, 2021 | 10000
GP-2021-03725 | 2021-11-08 | 5605 SHERBROOKE STREET, Vancouver, BC V5W 3M7 | Gas Permit | Residential | Renovation | Issued | Residential - venting & hookup only | NULL
GP-2021-03728 | 2021-11-08 | 7159 QUATSINO DRIVE, Vancouver, BC V5S 4C1 | Gas Permit | Residential | Tenant Improvement | Completed | Residential - RE & RE HOT WATER TANK | NULL
BP-2021-05774 | 2021-11-24 | 925 W GEORGIA STREET, Vancouver, BC V6C 3L2 | Building Permit | Building Permit (BP) | Addition / Alteration | Issued | Field Review - Addition / Alteration - #520 & #550 - 5th floor Interior alterations (major upgrade) to demise #550 into two units to be #520 and #550 and for tenant improvements for a new office tenant in #550 in this existing commercial building on this site. Scope of work: construct demising wall, new partition walls, glazing, doors, millwork, finishes in #550, replace existing HVAC, electrical, plumbing, mechanical and sprinkler work. TENANT: RLG International Inc. Architectural Schedule B submitted by Craig Mercs, Architect AIBC, ph: 604-734-2004 OK for field review as per N. Jalalkamali, November 08, 2021. Building Sprinklered – a separate sprinkler permit is required for proposed sprinkler workl Energy Upgrade Exempt - BOMA best | 415000
BP-2021-04503 | 2021-12-08 | 1958 W 42ND AVENUE, Vancouver, BC V6M 2B1 | Building Permit | Building Permit (BP) | Salvage and Abatement | Completed | Low Density Housing - Salvage and Abatement - Salvage and abatement permit only for DB-2021-04501 and to be completed under the supervision of a qualified professional work. This permit does not authorize demolition, deconstruction or construction work. QP: Baraa Habash- Coast BC Hazmat Inspections Inc - (604)-593-8275 | 0
EP-2021-06259 | 2021-08-30 | 710 E 6TH AVENUE #107, Vancouver, BC V5T 1L5 | Electrical Permit | Residential | Renovation | Completed | Installation / Repair - Residential - Demo supply and install electrical in kitchen for new kitchen renovation. Change out the existing 60 amp - 8 circuit electrical panel to a 60 amp - 12 circuit panel. | 3000
BP-2021-04507 | 2021-11-18 | 748 E 57TH AVENUE, Vancouver, BC V5X 1T2 | Building Permit | Building Permit (BP) | Salvage and Abatement | Issued | Low Density Housing - Salvage and Abatement - Salvage and Abatement Salvage and Abatement permit only and does not authorize any demolition or deconstruction work on the house. | 0
EP-2021-06261 | 2021-08-23 | 3431 ARCHIMEDES STREET, Vancouver, BC V5R 4W4 | Electrical Permit | Residential | Addition | Issued | Temporary Power - Residential - To provide temporary power. **Amendment Aug 24, 2021** Want to change the main temporary service from 150 to 125 A | NULL
EP-2021-06260 | 2021-08-23 | 3202 RIVERWALK AVENUE, Vancouver, BC | Electrical Permit | Commercial | New | Issued | Temporary Power - Commercial - To provide temporary power. | NULL
GP-2021-02751 | 2021-08-23 | 3387 FLEMING STREET, Vancouver, BC V5N 3V6 | Gas Permit | Residential | Renovation | Completed | Residential - High efue combination navien boiler with 110,000 btu | NULL
EP-2021-06263 | 2021-08-26 | 2799 YEW STREET, Vancouver, BC V6K 4W2 | Electrical Permit | Commercial | NULL | Issued | Annual / Operating - Renewal for EP-2020-05978 Annual / Operating Permit. Annual Operating Permit for Tapestry @ Arbutus. Valid: September 10, 2021 to September 09, 2022 | NULL
PP-2021-02848 | 2021-08-23 | 4900 CARTIER STREET #82, Vancouver, BC V6M 4H2 | Plumbing Permit | Residential | Renovation | Completed | Residential - Plumbing for bathrooms and kitchen >Interior alterations of the dwelling-townhouse unit (#82 - SL 81) in this existing two storey, Multiple dwelling (Building 20 - Shaughnessy Place II) containing 4 dwelling-townhouse units. Scope of work includes: alterations to remove kitchen and bathroom walls, millwork, fixtures and appliances, remove flooring, stairs and fireplace; re-finish ceiling, new millwork, stairs, plumbing fixtures, appliances, lighting and fireplace, new doors, floors, lighting, paint and finishes throughout. Structural work to support 2nd floor framing for new stairs relocated and infill of OTB floor area (27.8 sq. ft. FSR added). OK for Field Review per K. Vogt May 5, 2021. OK for added floor space as per J. Greer/A. Wroblewski (see POSSE note). Notes: ~ Energy Upgrade: as per REUP for submitted. ~ Building Not Sprinklered – No sprinkler permit required. ~ Schedule B Structural submitted by Jianli Guo, P. Eng. of FNG Structural Engineering Inc., Tel: 604 518-1098. | NULL
PP-2021-02849 | 2021-09-01 | 4469 GLADSTONE STREET, Vancouver, BC V5N 4Z7 | Plumbing Permit | Residential | New | Issued | Residential - Sump | NULL
PP-2021-02851 | 2021-08-24 | 833 HOMER STREET #1203, Vancouver, BC V6B 0H4 | Plumbing Permit | Residential | Renovation | Issued | Residential - Plumbing >Interior alterations to provide improvements to dwelling unit #1203 on the 12th floor of this existing multiple dwelling building on this site. OK for Field Review per W.Wong, July 9, 2021 Note to applicant: The services of a structural engineer may be required, based upon site inspection by the District Building Inspector. A Sprinkler permit may be required, as determined by the District Building Inspector. Energy checklist is currently no longer required with your Building Permit (BP) application. Some supporting documents are still required at BP stage, specifically Envelope and HVAC, if applicable. Service Water Heating and Lighting supporting documents, if applicable, must be submitted with your related trades permits (e.g. electrical and plumbing). All energy upgrades will be checked during inspections stage. It is the applicant’s responsibility to identify and note all required upgrades including energy upgrades on their BP drawings at BP stage. | NULL
EP-2021-08320 | 2021-11-16 | 4022 W 12TH AVENUE, Vancouver, BC V6R 2P3 | Electrical Permit | Residential | Renovation - Dwelling Unit(s) only | Completed | Installation / Repair - Residential - Installation of EV charger. In trench 19" deep. running from dcc10-50amp load controller to nema 4-50 in garage | 4200
SP-2021-01624 | 2021-11-09 | 3595 PUGET DRIVE, Vancouver, BC V6L 2T6 | Sprinkler Permit | Residential | New | Issued | Residential - Installation of new fire sprinkler system >To construct a 2 storey with Cellar/ Basement one-family dwelling with an attached garage ($1,201,465) providing 2 parking spaces, having vehicular access from Puget Drive. The entire building, INCLUDING THE ATTACHED GARAGE , to be sprinklered to NFPA 13D. NOTE: To achieve the required FSR, a floor space exclusion of 2% has been applied to this application as per section 10.11.1 of the district schedule, to accommodate improved building performance. 1. A/C unit proposed on roof top 2. Schedule B: S. Payman Hosseini, P.Eng (778-893-7351) Structural; Paullus K.F. Young, P.Eng. (604-841-7748) Geotechnical 3. HPO: Residential Builder - P. Square Developments Note: This is a 2 storey building pursuant to the Zoning and Development By-Law All rooms adjacent to East and West exposing building face shall be sprinklered. "Combustible projections or roof soffits on an exposing building face shall not project to less than .45m from the property line and shall be in compliance with VBBL 2019 9.10.15.5.(9)" ******THIS PERMIT HAS BEEN ISSUED UNDER THE REQUIREMENTS OF VBBL 2019****** | NULL
EP-2021-08322 | 2021-11-08 | 1047 E 41ST AVENUE, Vancouver, BC V5W 1P9 | Electrical Permit | Residential | New | Issued | Temporary Power - Residential - To provide temporary power. | NULL
PP-2021-03697 | 2021-11-09 | 2261 E 44TH AVENUE #3, Vancouver, BC V5P 1N3 | Plumbing Permit | Residential | New | Issued | Residential - This is a new laneway house with 9 fixtures. >To construct a 1.5 storey laneway house building ($152,250) with 1 open parking pad, providing a total of 1 parking spaces, having vehicular access from the 20' Lane. Note: This is a 1 ½ storey building pursuant to the Zoning & Development By-law. 1. Covenant not required with existing house 2. No A/C Unit proposed 3. Schedule B: (Md. Shahidul Alam) P.Eng (604.653.7475) Structural 4. Schedule B: (Md. Shahidul Alam) P.Eng (604.653.7475) Geotechnical 5. HPO: Residential Builder- (Metro-City Projects Inc) NOTE: To achieve the required FSR. A floor space exclusion of 3% has been applied to this application as per section 11.24.18 of the district schedule, to accommodate improved building performance. Address Information: Principle Dwelling: #1 – 2261 E 44TH AVE Laneway home: #3 – 2261 E 44TH AVE Address and suite number assigned as per approved plans for Fire and Emergency response. The address number is to be posted to the building to be visible from the street and the suite number is to be posted at the suite entry in accordance with the Building By-law prior to final inspection. NOTE: Information regarding the principal building on the survey and site plan is for reference only. Any discrepancy between information regarding the principal building on the survey and/or site plan and approved permit drawings for the principal building are neither approved nor authorized under this laneway house permit. *EXISTING HOUSE* Note: Bldg 1 (principal bldg) addressed #1 – 2261 E 44TH AVE retained on site. **THIS PERMIT HAS BEEN ISSUED UNDER THE REQUIREMENTS OF VBBL #12511 (2019) ** | NULL
GP-2021-03729 | 2021-11-08 | 1685 W 61ST AVENUE, Vancouver, BC V6P 2C2 | Gas Permit | Residential | New | Issued | Residential - Install one natural gas fireplace Zero clearance >To construct a 2 storey one-family dwelling with a secondary suite located in the Basement/Cellar ($1,085,000.00) with a detached accessory building (garage) ($10,000), at the rear providing 3 parking spaces, having vehicular access from the lane. The entire building, INCLUDING THE ATTACHED GARAGE (if applicable), to be sprinklered to NFPA 13D. 1. Covenant registered at the Land Title Office under CA8469454 2. No Strata Titling permitted 3. A/C proposed – Exterior component located in Rear Yard, Interior component located in Basement 4. Schedule B: (Loy Leyland) MAIBC (604.736.1419) Architectural 5. Schedule B: (Henry S. N Hsu) P.Eng (604.322.7158) Structural and Geotechnical 6. Schedule D: (S.K.Bhanot) P.Eng (604.575.8220) Building Envelope Professional Review 7. Schedule A: (Loy Leyland) MAIBC (604.736.1419) Coordinating Registered Professional 7. HPO: Residential Builder- ( Pantheon Developments Ltd) Note: This is a 2 storey building pursuant to the Zoning and Development By-Law Address Information: #1 - 1685 W 61st Av - One Dwelling (1st and 2nd storey (only laundry in a small portion of the basement)) #2 - 1685 W 61st Av - Secondary Suite (basement) Addresses have been assigned per the approved plans, access to the rear unit is from the West side. This access must be provided & maintained at all times and the building addresses posted to be visible from the street in accordance with the Building By-law. **THIS PERMIT HAS BEEN ISSUED UNDER THE REQUIREMENTS OF VBBL #12511 (2019).** | NULL
GP-2021-03730 | 2021-11-09 | 2845 W 14TH AVENUE, Vancouver, BC V6K 2X3 | Gas Permit | Residential | Renovation | Completed | Residential - Installation of 1 gas fireplace - venting and hook up only >Interior alterations to provide improvements to this existing one family dwelling on this site. Scope of work: new fixtures, lighting, millwork, interior doors, flooring (refinish existing/new) throughout Main Floor: reconfigure kitchen with new appliances, cabinets/countertops, remove interior doors and replace with archways Second Floor: remove den and existing closet for new master bedroom layout with dual walk in closets, relocate interior wall between the office and washroom to accommodate for new washroom configuration Basement: new interior walls for under stair storage, rec room and full washroom, relocate washer/dryer, new closets, new dishwasher, fridge and sink Letters of Assurance submitted by: Structural Schedule B, Spencer Chung P.Eng, STRUCTENG, 604-358-7006 OK For Field Review per Kim V - Apr 13/21 | NULL
EP-2021-08327 | 2021-11-08 | 24 E 4TH AVENUE, Vancouver, BC V5T 1E8 | Electrical Permit | Commercial | New | Completed | Installation / Repair - Commercial - Extra Low Voltage - installation of new NEO burglar alarm system for Bailey Nelson. | 1624.87
EP-2021-08328 | 2021-11-09 | 250 W PENDER STREET, Vancouver, BC V6B 1S9 | Electrical Permit | Commercial | Renovation | Completed | Installation / Repair - Commercial - Replacing faulty fire suppression panel in room #321A, no wiring. | 3450
EP-2021-08330 | 2021-11-08 | 1770 BURRARD STREET, Vancouver, BC V6J 3G7 | Electrical Permit | Commercial | Tenant Improvement | Completed | Installation / Repair - Commercial - New receptacles & data cables for DYS 3rd floor tenant improvements branch/appliance circuits emergency lighting | 15000
SP-2021-01627 | 2022-01-20 | 1155 E BROADWAY, Vancouver, BC V5T 4V5 | Sprinkler Permit | Commercial | New | Issued | Commercial - Interior alterations to provide sprinkler upgrades to level 2 and level 3 of this existing Institutional (College) building. Scope of work includes new connection to existing standpipe on the 2nd to 5th floors. ********No Flexible sprinkler drops are permitted under this permit******** Exempt from energy upgrade - exemption checklist submitted | NULL
EP-2021-08333 | 2021-11-09 | 1066 W HASTINGS STREET, Vancouver, BC V6E 4M1 | Electrical Permit | Commercial | Addition | Completed | Installation / Repair - Commercial - Install access control in 3 doors - 20th floor - NO MAGLOCKS >BP: #2000 - 20th floor (full floor) Interior alterations to provide improvements to this vacant full floor office space for a new office tenant in this existing commercial building on this site. Scope of work: construct new partition walls, ceiling, flooring, finishes for complete tenant fit-out including new open work space, shared collab areas, enclosed office/meeting rooms, coffee/eating area. Modifications to HVAC, sprinklers, electrical, plumbing work. Also, upgrade elevator lobby, public corridors. Letters of Assurance submitted by: Schedule A and Architectural Schedule B, Paul Gogan, Arch, ph: 1-416-342-7010 Electrical Schedule B, S.S. Dhaliwal, P.Eng., ph: 604-609-0500 (108) Mechanical and Plumbing Schedule B, Ron Braun, M.Sc., P.Eng., ph: 778-238-2638 NOTE: BP-2021-01441 issued for interior demo OK for field review as per R. Astorino July 26, 2021 Upgrade: E2 - Retrofit Path: BOMA BESt (Path 1) - No Additional Upgrades Required Energy checklist is currently no longer required with your Building Permit (BP) application. Some supporting documents are still required at BP stage, specifically Envelope and HVAC, if applicable. Service Water Heating and Lighting supporting documents, if applicable, must be submitted with your related trades permits (e.g. electrical and plumbing). All energy upgrades will be checked during inspections stage. It is the applicant's responsibility to identify and note all required upgrades including energy upgrades on their BP drawings at BP stage. | 1260
SP-2021-01628 | 2022-01-06 | 1155 W PENDER STREET, Vancouver, BC V6E 2P4 | Sprinkler Permit | Commercial | Tenant Improvement | Issued | Commercial - #100 & #120 Sprinkler improvement and interior alteration in suite #120 (Self Improvement School - Group A-2) and Change of Major occupancy for unit #100 from Retail store (Group E) to Office, serving school (Group D) for "SELC Canada" in this existing 7-storey commercial building * Reviewed as per VBBL 2019 and issued during Pandemic Crisis | NULL
EP-2021-08335 | 2021-11-09 | 1885 W 13TH AVENUE, Vancouver, BC V6J 2H4 | Electrical Permit | Residential | New | Issued | Installation / Repair - Residential - Replace Emily knob for overhead service to house. | 1500
EP-2021-08334 | 2021-11-09 | 1066 W HASTINGS STREET, Vancouver, BC V6E 4M1 | Electrical Permit | Commercial | Addition | Completed | Installation / Repair - Commercial - Install access control in 3 doors - 23rd floor - NO MAGLOCKS >BP: #2300 - 23rd floor (full floor tenant) Interior alterations to provide improvements to this vacant full floor office space for a new office tenant in this existing commercial building on this site. Scope of work: construct new partition walls, ceiling, flooring, finishes for complete tenant fit-out including new open work space, shared collab areas, enclosed office/meeting rooms, coffee/eating area. Modifications to HVAC, sprinklers, electrical, plumbing work. Upgrade elevator lobby, public corridors and add new barrier free washrooms. Letters of Assurance submitted by: Schedule A and Architectural Schedule B, Paul Gogan, Arch, ph: 1-416-342-7010 Electrical Schedule B, S.S. Dhaliwal, P.Eng., ph: 604-609-0500 (108) Mechanical and Plumbing Schedule B, Ron Braun, M.Sc., P.Eng., ph: 778-238-2638 NOTE: See BP-2021-00376 for interior demolition OK for field review as per R. Astorino July 26, 2021 Upgrade: E2 - Retrofit Path: BOMA BESt (Path 1) - No Additional Upgrades Required Energy checklist is currently no longer required with your Building Permit (BP) application. Some supporting documents are still required at BP stage, specifically Envelope and HVAC, if applicable. Service Water Heating and Lighting supporting documents, if applicable, must be submitted with your related trades permits (e.g. electrical and plumbing). All energy upgrades will be checked during inspections stage. It is the applicant's responsibility to identify and note all required upgrades including energy upgrades on their BP drawings at BP stage. | 1260
GP-2021-02753 | 2021-08-24 | 3433 E 49TH AVENUE #68, Vancouver, BC V5S 1M1 | Gas Permit | Residential | Tenant Improvement | Completed | Residential - Furnace Re & Re | NULL
GP-2021-02754 | 2021-08-23 | 228 W 44TH AVENUE, Vancouver, BC V5Y 2V5 | Gas Permit | Residential | Renovation | Completed | Residential - Boiler replacement | NULL
GP-2021-02755 | 2021-08-24 | 1349 E 18TH AVENUE, Vancouver, BC V5V 1H5 | Gas Permit | Residential | Renovation | Completed | Residential - Furnace re and re | NULL
GP-2021-02756 | 2021-08-23 | 1249 E 31ST AVENUE, Vancouver, BC V5V 5B3 | Gas Permit | Residential | Renovation | Completed | Residential - re re HWT | NULL
EP-2021-06267 | 2021-08-27 | 932 W 19TH AVENUE, Vancouver, BC V5Z 1X5 | Electrical Permit | Residential | Addition | Completed | Installation / Repair - Residential - install a 40 amp NEMA 14-50 receptacle in the detached garage install a power manager system DCC12 install a 40 amp DP breaker in the panel trench a path in the garden from the main house to the detached garage pull 8/3 teck cable underground yes, its a single meterbase 100 amp service | 950
EP-2021-06266 | 2021-08-24 | 6308 CAMBIE STREET, Vancouver, BC V5Z 3B4 | Electrical Permit | Residential | New | Completed | Installation / Repair - Residential - prewire & completion of security, cat 5, RG6 Total permit value on EP-2021-06222 | 250
EP-2021-06417 | 2021-09-27 | 1052 E 11TH AVENUE, Vancouver, BC V5T 2G2 | Electrical Permit | Residential | Addition | Completed | Installation / Repair - Residential - INSTALL a 40amp DP breaker, install a NEMA6-50 receptacle in the prewire box inside the garage. EV CHARGER | 500
DB-2021-04523 | 2022-02-24 | 60 E 59TH AVENUE #3, Vancouver, BC V5X 1X6 | Building Permit | Development and Building Permit (DB) | New Building | Issued | Low Density Housing - New Building - To construct a 2 storey laneway house building ($192,300) with an attached garage and 1 open parking pad, providing a total of 2 parking spaces, having vehicular access from the 20' Lane. Note: This is a 1 ½ storey building pursuant to the Zoning & Development By-law. 1. Building to be sprinklered NFPA 13R 2. Covenant not required with existing house 3. No Strata Titling permitted 4. No A/C Unit proposed 5. Schedule B: (Maninder Hundal) P.Eng (604.825.4378) Structural 6. Schedule B: (Tegbir Bajwa) P.Eng (778.995.2404) Geotechnical 7. HPO: Residential Builder- Best Unique Homes Ltd. NOTE: To achieve the required FSR. A floor space exclusion of 3% has been applied to this application as per section 11.24.18 of the district schedule, to accommodate improved building performance. Address Information: Principle Dwelling: #1-60 E 59th Av Laneway home: #3-60 E 59th Av Address and suite number assigned as per approved plans for Fire and Emergency response. The address number is to be posted to the building to be visible from the street and the suite number is to be posted at the suite entry in accordance with the Building By-law prior to final inspection. NOTE: Information regarding the principal building on the survey and site plan is for reference only. Any discrepancy between information regarding the principal building on the survey and/or site plan and approved permit drawings for the principal building are neither approved nor authorized under this laneway house permit. *EXISTING HOUSE* Note: Bldg 1 (principal bldg) addressed #1-60 E 59th Av retained on site. **THIS PERMIT HAS BEEN ISSUED UNDER THE REQUIREMENTS OF VBBL #12511 (2019) ** | 192300
PP-2021-03704 | 2021-11-09 | 3343 WINDSOR STREET, Vancouver, BC V5V 4N1 | Plumbing Permit | Commercial | New | Completed | Commercial - Lawn irrigation | NULL
PP-2021-03702 | 2021-11-10 | 2629 ETON STREET, Vancouver, BC V5K 1J9 | Plumbing Permit | Residential | Renovation | Completed | Residential - Replace outside underground water service | NULL
EP-2021-08337 | 2021-11-10 | 168 KINGSWAY, Vancouver, BC | Electrical Permit | Commercial | Tenant Improvement | Completed | Installation / Repair - Commercial - Demolition Demo existing base building fixtures Lighting and Controls Provide rough in for lighting, emergency and controls Installation of lighting package Installation of emergency lighting Installation of Lighting controls Fixtures and controls supplied by elevation Distribution Provide breakers in existing panel Power All exposed wiring to be run in EMT conduit Concealed wiring to be in AC-90 armored cable Provide receptacles and connections for equipment Mechanical Equipment Provide power and connection to all mechanical equipment list in (PTA 01) Data and Communications Supply and installation of Voice/Data wiring Supply and installation of conduit stubs into ceiling space Supply and installation of J-Hook Raceway Supply and installation of patch panels Supply and installation of server rack Provide a new 2" EMT Conduit with backbone (100' to the communication closet) Fiber optic splices and connections by a certified fiber contractor Security and Door Access Provide conduit and rough in with pull string for security cameras Provide conduit and pull string for door access equipment (Rough in and devices by others) Provide conduit and pull string for security intrusion equipment (Rough in and devices by others) Audio Provide conduit and rough in for audio equipment as per KEL drawings Provide power for amplifier Fire Alarm (by Johnson Controls) Supply and installation of fire alarm devices Relocation of pull station Fire alarm verification included AMEND: NOV 10/2021 ADD BUILDING PERMIT NUMBER: BP-2021-04949 **Amend 12/19/2021** correct address to 168 Kingsway from 210 E 10th AMEND: DEC 15/2021 Please amend the permit to include: Fire Alarm, conduit, emergency lighting, fixtures | 40000
BP-2021-05786 | 2021-11-24 | 595 BURRARD STREET, Vancouver, BC V7X 1K8 | Building Permit | Building Permit (BP) | Addition / Alteration | Completed | Field Review - Addition / Alteration - #2000 - 20th floor Interior alterations to provide improvements for an existing full floor office tenant on the 20th floor (#2000) of this existing commercial building on this site. Scope of work: remove portions of floor finish & adjust wall finish as required for new glazed and non-glazed demountable wall system for three new offices. Lighting, HVAC diffusers, sprinklers and fire alarms to suit. TENANT: Wesgroup Properties Ltd. * Boma Best building. Energy checklist is currently no longer required with your Building Permit (BP) application. Some supporting documents are still required at BP stage, specifically Envelope and HVAC, if applicable. Service Water Heating and Lighting supporting documents, if applicable, must be submitted with your related trades permits (e.g. electrical and plumbing). All energy upgrades will be checked during inspections stage. It is the applicant's responsibility to identify and note all required upgrades including energy upgrades on their BP drawings at BP stage. | 60000
PP-2021-02932 | 2021-09-20 | 2524 KINGSWAY, Vancouver, BC | Plumbing Permit | Commercial | Renovation | Issued | Commercial - Installation of a Hand sink at the FOH of the Salon **No Building alterations or Building work otherwise a BP will be required | NULL
BP-2021-04525 | 2021-10-06 | 1311 BEACH AVENUE #401, Vancouver, BC V6E 1V6 | Building Permit | Building Permit (BP) | Addition / Alteration | Issued | Field Review - Addition / Alteration - #401 - Interior alterations to this existing unit #401 in this existing multiple dwelling building. Scope of work to include: Relocate interior walls, full reno to kitchen and bathrooms. Updates to flooring, tile, millwork, paint and all fixtures throughout. Electrical and Plumbing to suit. OK for field review as per Rosa Astorino - Aug 23, 2021 Note to applicant: The services of a structural engineer may be required, based upon site inspection by the District Building Inspector. No Sprinkler Permit required per District Building Inspector. Energy checklist is currently no longer required with your Building Permit (BP) application. Some supporting documents are still required at BP stage, specifically Envelope and HVAC, if applicable. Service Water Heating and Lighting supporting documents, if applicable, must be submitted with your related Trades permits (e.g. electrical and plumbing). All energy upgrades will be checked during inspections stage. It is the applicant’s responsibility to identify and note all required upgrades including energy upgrades on their BP drawings at BP stage. | 190000
GP-2021-02757 | 2021-08-23 | 3947 W KING EDWARD AVENUE, Vancouver, BC V6S 1N2 | Gas Permit | Residential | New | Completed | Residential - Install new gas water heater | NULL
EP-2021-06270 | 2021-08-24 | 655 W 12TH AVENUE, Vancouver, BC V5Z 4R4 | Electrical Permit | Commercial | Renovation | Completed | Installation / Repair - Commercial - Branch circuits for Autoclaves. | 11500
EP-2021-06271 | 2021-08-30 | 1469 W 59TH AVENUE, Vancouver, BC V6P 1Y8 | Electrical Permit | Residential | Addition | Completed | Installation / Repair - Residential - Change one 125 amps single phase panel and have a safety check for the Taking over EP-2021-0608 | 4000
PP-2021-02854 | 2021-08-24 | 3017 COPLEY STREET, Vancouver, BC V5M 3B2 | Plumbing Permit | Residential | New | Issued | Residential - 1FD+SS - #1 & #2 - Plumbing To construct a 2 storey one-family dwelling with a secondary suite located in the Basement/Cellar with a detached accessory building (garage), at the rear providing 2 parking spaces, having vehicular access from the lane. The entire building to be sprinklered to NFPA 13D. Note: This is a 2 storey building pursuant to the Zoning and Development By-Law 1- Covenant registered at the Land Title Office under CA8824695 2- No strata titling permitted 3- A/C unit proposed 4- 8’ bar sink proposed in basement | NULL
EP-2021-06273 | 2021-08-24 | 1790 BAYSHORE DRIVE #703, Vancouver, BC V6G 3G5 | Electrical Permit | Residential | Renovation | Completed | Installation / Repair - Residential - Kitchen, bathroom renovation, replace lights, new feed for appliances >BP: #703 Interior alterations to provide kitchen and bathroom renovations in this existing multiple dwelling building on site. OK For Field Review per K. Vogt - May 31, 2021 No sprinkler permit required per DBI. | 3000
PP-2021-02856 | 2021-08-24 | 2522 E 5TH AVENUE, Vancouver, BC V5M 1M7 | Plumbing Permit | Residential | New | Issued | Residential - Plumbing of a Duplex house | NULL
PP-2021-02857 | 2021-08-24 | 7568 ONTARIO STREET, Vancouver, BC V5X 3C2 | Plumbing Permit | Residential | New | Issued | Residential - Sump | NULL
EP-2021-06276 | 2021-08-24 | 835 CAMBIE STREET, Vancouver, BC | Electrical Permit | Commercial | NULL | Issued | Annual / Operating - Annual Operating Permit Renewal of Expired Permit EP-2020-05994 - Valid Aug. 19, 2021 - Aug. 18, 2022 | NULL
EP-2021-06275 | 2021-08-24 | 1956 GRAVELEY STREET, Vancouver, BC V5L 3B5 | Electrical Permit | Residential | New | Completed | Installation / Repair - Residential - Electrical low voltage- cable,telephone,internet,alarm,cameras etc. -wire and finish. | 3298
PP-2021-02858 | 2021-08-24 | 1501 HARO STREET, Vancouver, BC V6G 1G4 | Plumbing Permit | Commercial | Renovation - Dwelling Unit(s) only | Completed | Commercial - Will be replacing the bathtub and shower diverter valve. Will also be replacing the toilet, lavatory sink and faucet, kitchen sink and faucet and will be installing a new dishwasher. None of these fixtures location will be moved from existing location. >Interior alterations to provide improvements to dwelling unit #407 on the 4th floor of this multiple dwelling building on this site. Scope or work: Kitchen and bathroom upgrade - demolish interior wall (small section) Energy checklist is exempted as per Saul Schwebs. Architectural/ Plumbing/ Electrical Schedule B provided by John J. McCuaig OK for Field Review per W.Wong, June 29, 2021 No sprinkler permit required per DBI. | NULL
EP-2021-06327 | 2021-08-25 | 5350 BALSAM STREET #604, Vancouver, BC V6M 4B4 | Electrical Permit | Commercial | Renovation | Completed | Installation / Repair - Commercial - Add two new island tamper-proof 20A receptacles using 12/2 AC90. Rewire existing dishwasher circuit & microwave circuits (remove and add) Rewire existing kitchen countertop receptacles Remove existing 40A range circuit and revise to the cooktop (240V 30A) and oven (240V 20A) Revise fridge circuit (new feed) and hood fan wiring Add two new 120V 15A circuits for all in one washer dryer | 1850
PP-2021-02861 | 2021-08-24 | 6489 BROOKS STREET, Vancouver, BC V5S 3J3 | Plumbing Permit | Residential | New | Issued | Residential - sump without pump | NULL
EP-2021-06284 | 2021-08-26 | 528 E 27TH AVENUE #3, Vancouver, BC V5V 2K6 | Electrical Permit | Residential | New | Issued | Installation / Repair - Residential - LANEWAY HOUSE WIRING, FINISHING AND SERVICE >To construct a 2 storey laneway house building ($187,250) with an open parking pad, providing 1 parking space, having vehicular access from the lane. Note: This is a 1 ½ storey building pursuant to the Zoning & Development By-law 1. Covenant registered at the Land Title Office under CA8745636 2. No Strata Titling permitted 3. No A/C unit proposed 4. Schedule B: Jason Hui, P.Eng (778-319-3403) Structural & Geotechnical 5. HPO: Residential Builder - Yuvraj Properties Ltd. Address assigned per approved plans. Fire and Emergency street access (walkway) to the laneway house is from the west side. Street access must be provided and maintained at all times. The building addresses are to be posted and to be visible from the street in accordance with the Building By-law prior to final inspection. ******THIS PERMIT HAS BEEN ISSUED UNDER THE REQUIREMENTS OF VBBL #12511 (2019)****** | 8000
PP-2021-02862 | 2021-08-24 | 935 E HASTINGS STREET, Vancouver, BC | Plumbing Permit | Commercial | Renovation | Completed | Commercial - plumbing | NULL
EP-2021-06289 | 2021-08-24 | 8085 ROSS STREET, Vancouver, BC | Electrical Permit | Residential | Renovation | Issued | Installation / Repair - Residential - Instaled temporary power to building and add smoke alarm each floor and each bedroom | 1200
DB-2021-04528 | 2022-01-07 | 6410 DOMAN STREET #3, Vancouver, BC | Building Permit | Development and Building Permit (DB) | New Building | Issued | Low Density Housing - New Building - To construct a 2 storey laneway house building ($250,000.00) with an open parking pad, providing 1 parking space, having vehicular access from the lane. Note: This is a 1 ½ storey building pursuant to the Zoning & Development By-law Note: Bldg 1 (principal bldg) addressed #1-6410 Doman St. retained on site. 1. No A/C unit proposed 2. Schedule B: SHAMSUL ALAM SHIKDER - 604-2553740 Structural & Geotechnical 3. HPO: Owner Builder - Daniel Cho Address number assigned as per approved plans for Fire and Emergency response. The address number is to be posted and to the building and to be visible from the street in accordance with the Building By-law prior to final inspection. ******THIS PERMIT HAS BEEN ISSUED UNDER THE REQUIREMENTS OF VBBL #12511 (2019)****** | 250000
EP-2021-06286 | 2021-08-25 | 618 E KENT AVENUE SOUTH #132, Vancouver, BC V5X 0B1 | Electrical Permit | Commercial | Renovation | Issued | Installation / Repair - Commercial - Unit# 132 Service upgrade from 60amp - 600V to 200amp - 600V. New LED flat lighting panel, new LED high bay lighting. | 41379.3
PP-2021-02863 | 2021-08-24 | 7477 CARTIER STREET, Vancouver, BC | Plumbing Permit | Residential | New | Issued | Residential - Sump | NULL
EP-2021-06287 | 2021-08-24 | 6751 KNIGHT STREET, Vancouver, BC V5P 2W4 | Electrical Permit | Residential | New | Issued | Temporary Power - Residential - To provide temporary power. **Amendment Sep 1, 2021** Main amps 125 **Amendment Sep 2, 2021** Temp pole is 100 amps. Breaker has been changed from 125 to 100 amp | NULL
SP-2021-01242 | 2021-08-25 | 725 GRANVILLE STREET, Vancouver, BC | Sprinkler Permit | Commercial | Tenant Improvement | Completed | Commercial - Add and relocate heads to suit new washroom layout >Interior alterations to the 6th and 7th floors to convert existing Women's washrooms to Gender Neutral washrooms in this existing commercial building on this site. Scope of work: Replace existing partitions with full height partitions. Electrical and HVAC to suit. DBI to determine if a Special Sprinkler Permit is required. DBI determined on site sprinkler permit is required Jul 30, 2021. OK for field review as per Rosa Astorino May 26, 2021 Note: Energy trigger not required BOMA BEST building. Energy checklist is currently no longer required with your Building Permit (BP) application. Some supporting documents are still required at BP stage, specifically Envelope and HVAC, if applicable. Service Water Heating and Lighting supporting documents, if applicable, must be submitted with your related trades permits (e.g. electrical and plumbing). All energy upgrades will be checked during inspections stage. It is the applicant’s responsibility to identify and note all required upgrades including energy upgrades on their BP drawings at BP stage. *****This application does not include any of the following: 1. Not more than 20 sprinklers (add, relocate, or remove), 2. hydraulic calculations, 3. change in occupancy and /or hazard classification, 4. warehouse storage arrangements, 5. mobile compact storage arrangements, 6. alternative solutions, 7. changes to the sprinkler system supply piping (e.g. valves, mains, cross-mains, branch-lines, etc.), or 8. flexible sprinkler pipe. | NULL
PP-2021-02864 | 2021-08-24 | 1366 LABURNUM STREET, Vancouver, BC V6J 3W3 | Plumbing Permit | Residential | New | Issued | Residential - Sumps | NULL
EP-2021-06291 | 2021-08-25 | 1050 W GEORGIA STREET, Vancouver, BC | Electrical Permit | Commercial | Tenant Improvement | Completed | Installation / Repair - Commercial - Removal of redundant electrical and fire alarm devices to return space to base building condition. Includes verification of retained fire alarm devices. Separate permit(s) and ASHRAE checklist will be required for future tenant improvements. 1050 and 1060 W Georgia St - Ground Floor Interior alterations to combine 1050 and 1060 into one unit (retaining 1050) and to remove all non loadbearing partition walls and return to shell space in these D occupancy spaces (Drycleaner and Travel Agent) Scope of work: remove demising wall, partition walls, fixtures, finishes, lighting. | 14000
EP-2021-06292 | 2021-08-25 | 1040 W GEORGIA STREET, Vancouver, BC V6E 4H1 | Electrical Permit | Commercial | Tenant Improvement | Completed | Installation / Repair - Commercial - #1500 - 12th - 17th Floor (main reception on the 15th floor) AND #1750 - 17th floor Separate permit(s) and ASHRAE checklist will be required for future tenant improvements. Energy upgrade exempt: interior demolition Removal of redundant electrical and fire alarm devices to return space to base building condition. Includes verification of retained fire alarm devices. Interior alterations only to provide interior demolition to bring back to shell condition on the 12th - 17th floors of this existing commercial building. Scope of work: remove one section of existing interconnecting stairs and railing up to level 15 and infill of the existing floor/ceiling for that location. Remove all interior partition walls, doors and finishes on 14th, 15th and 16th floors and remove select partition walls, doors on the 17th floor and in #1750. Work also includes relocating demising walls on the 17th floor. | 6500
BP-2021-04530 | 2021-11-04 | 550 BURRARD STREET, Vancouver, BC V6C 2B5 | Building Permit | Building Permit (BP) | Addition / Alteration | Completed | High Density Housing / Commercial - Addition / Alteration - #1910 & #1950 - 19th floor To provide interior alterations, add an exit corridor to match existing and subdivide existing office suite into two separate office shell spaces on the 19th floor of this existing office building. ******THIS PERMIT HAS BEEN ISSUED UNDER THE REQUIREMENTS OF VBBL 2019 AND REVIEWED DURING THE COVID-19 PANDEMIC CRISIS. ******** Building Review Branch Notes: 1. Sch-A, Arch. B, Elec. B & Mech. B are submitted. 2. Approved for shell space only. Separate TI permits require. 3. Energy 'E4' per BOMA BESt path 2 - no additional upgrades required. | 175000
EP-2021-06295 | 2021-08-24 | 2238 YUKON STREET #370, Vancouver, BC | Electrical Permit | Commercial | Tenant Improvement | Completed | Installation / Repair - Commercial - Install access Control, Alarm, and Camera. All Class 2 low voltage wiring. | 3000
SP-2021-01244 | 2021-08-24 | 515 SKEENA STREET #3, Vancouver, BC V5K 4P1 | Sprinkler Permit | Residential | New | Issued | Residential - fixture >To construct a 2 storey laneway house building ($199,132.50) with an open parking pad, providing 1 parking space, having vehicular access from the lane. Note: This is a 1 ½ storey building pursuant to the Zoning & Development By-law 1. No Strata Titling permitted 2. No A/C unit proposed 3. Schedule B: Jason Hui, P.Eng (778-319-3403) Structural & Geotechnical 4. HPO: Residential Builder - Dinkar Wason (Yuvraj Properties Ltd.) Note: As the result of the addition of the laneway house, the main house / principal dwelling will be assigned a suite number and the site will be as follows: #1-515 Skeena St = One Family Dwelling / Principal Dwelling #3-515 Skeena St = Laneway House Address and suite numbers assigned as per approved plans for Fire and Emergency response. The address number is to be posted on the building to be visible from the street and the suite numbers are to be posted at the suite entries in accordance with the Building By-law prior to final inspection. ******THIS PERMIT HAS BEEN ISSUED UNDER THE REQUIREMENTS OF VBBL #12511 (2019)****** | NULL
BP-2021-04531 | 2022-01-13 | 3527 W 16TH AVENUE, Vancouver, BC V6R 3C2 | Building Permit | Building Permit (BP) | Addition / Alteration | Issued | Field Review - Addition / Alteration - Interior alterations to the main and upper floor to provide residential improvements at this existing single family dwelling building on this site. No alterations proposed to to lower floor, exterior or garage. | 45000
EP-2021-06297 | 2021-08-24 | 609 GRANVILLE STREET, Vancouver, BC | Electrical Permit | Commercial | Tenant Improvement | Issued | Installation / Repair - Commercial - Relocate Card Reader and add 4 new Card Readers | 6700
EP-2021-06299 | 2021-08-26 | 1650 W 40TH AVENUE, Vancouver, BC V6M 1V9 | Electrical Permit | Residential | New | Issued | Installation / Repair - Residential - New electrical permit for 400amp service pool, generator and vehicle charger We are only roughing in the car charger ,we are not supplying or putting in any charger.it is 40amp 240v. Taking over EP-2020-00132 >Interior and exterior alterations and rear addition to this existing character two-storey, plus cellar one family dwelling and to add an outdoor pool and a detached accessory garage providing 3 parking spaces having vehicular access from the lane. Building Permit for DP-2018-00543. DP approval includes the following documents and information: 1. Arborist report by Radix Tree & Landscape Consulting Inc dated November 1, 2018 by City of Vancouver 2. Letter of Assurance by Radix Tree & Landscape Consulting Inc dated November 1, 2018 by City of Vancouver 3. Assurance of Retention of Existing Buildings letter and sequence of construction dated July 20, 2018 by City of Vancouver , retention drawings dated September 28, 2018 by F. Zarate Lopez. Notes: 1. This is a 2 storey building pursuant to the Zoning and Development By-Law. 2. The entire building to be sprinklered to NFPA-13D. 3. Building envelope and environmental separation as per Part 5 design. 4. SCH A - CRP - JULIO REYNEL-GRACIA, P.ENG (778) 998-0709 5. SCH B1/B2 - STRUX - FERNANDO LOPEZ, P.ENG (778) 952-9325 6. SCH B1/B2 - GEO - FERNANDO LOPEZ, P.ENG (778) 952-9325 7. SCH B1/B2 - ARCH - JULIO REYNEL-GRACIA, P.ENG (778) 998-0709 8. SCH D1 - BLDG. ENV - JULIO REYNEL-GRACIA, P.ENG 778-998-0709 *****THIS PERMIT HAS BEEN ISSUED UNDER THE REQUIREMENTS OF VBBL 2014 AND THE GREEN HOMES PROGRAM***** | 40000
PP-2021-02867 | 2021-08-24 | 5471 WALES STREET, Vancouver, BC V5R 3M9 | Plumbing Permit | Residential | Addition | Completed | Residential - Lawn Irrigation | NULL
EP-2021-06301 | 2021-08-26 | 2915 PARKER STREET, Vancouver, BC V5K 2T9 | Electrical Permit | Residential | New | Issued | Installation / Repair - Residential - Underground work only. EC will amend permit value once project is awarded. Amend: Oct. 27th -Please change permit value to $21000 also add to scope of work: -200amps service, fixtures fittings, AC, bonding, branch circuits, grounding bonding. -to select proper installation details re: -200amps service, fixtures fittings, AC, bonding, branch circuits, grounding bonding - to select SERVICE for inspections ** Amend 11/25/2021** Add rough wiring to the inspection ***Amend 01/11/2022*** the cost of the total project is now $41000 2 FD + Detached Garage To construct a 2.5 storey two-family dwelling ($850,750.00) with a detached accessory building (garage) and 1 open parking at the rear providing 3 parking spaces, having vehicular access from the lane. 1. A/C proposed – Exterior component(s) located in Rear Yard, Interior component(s) located in Second Floor hall closet(s). 2. Schedule B: (Y.K. Sharma) P.Eng (778.863.7076) Structural & Geotechnical 3. HPO: Residential Builder- (Technek Development Inc.) >>> Amend: Oct. 27th -Please change permit value to $21000 also add to scope of work: -200amps service, fixtures fittings, AC, bonding, branch circuits, grounding bonding. -to select proper installation details re: -200amps service, fixtures fittings, AC, bonding, branch circuits, grounding bonding - to select SERVICE for inspections | 41000
BP-2021-04535 | 2021-10-05 | 3588 W 23RD AVENUE, Vancouver, BC V6S 1K5 | Building Permit | Building Permit (BP) | Addition / Alteration | Completed | Field Review - Addition / Alteration - interior alterations to validate the unauthorized work in the basement in this existing one family dwelling on this site. Scope of work includes: - No work to be done on the Main floor & Second floor Basement: - To remove the unauthorized kitchen - Only bar fridge and bar sink with no overhead covers - Install a bathroom and laundry room - Install a bedroom - Install furnace room | 30000
PP-2021-02869 | 2021-08-25 | 26 E HASTINGS STREET, Vancouver, BC | Plumbing Permit | Commercial | New | Completed | Commercial - Install sump with duplex pump for ground water with 120 feet of 6inch drain tile "Engineering Assurance Letter will be submitted with the District Inspector on the site" | NULL
PP-2021-02868 | 2021-08-30 | 4823 MAIN STREET, Vancouver, BC V5V 3R9 | Plumbing Permit | Commercial | Addition | Completed | Commercial - Install 4" premise backflow assembly as per city inspector re Cross Connection | NULL
EP-2021-06305 | 2021-08-25 | 931 LAMEY'S MILL ROAD, Vancouver, BC | Electrical Permit | Residential | Renovation | Completed | Installation / Repair - Residential - Reconnect dishwasher and install gfci receptacle in the upper bathroom, replace various fixtures and receptacles. | 980
EP-2021-06306 | 2021-08-27 | 8680 CAMBIE STREET, Vancouver, BC V6P 6M9 | Electrical Permit | Commercial | Tenant Improvement | Issued | Installation / Repair - Commercial - Upgrade panel feeder and connect devices for the waste water project. Relocate devices for the wash down project and re and re fixtures and sump pump in the room. >BP: Interior alterations to provide improvements to this existing one storey Chemical Products Manufacturing-Class B (F2) building (Lush Handmade Cosmetics Ltd.) on this site. Scope of Work: Renovation of existing washdown area. Electrical, plumbing, wastewater treatment and ducting updated to suit. Ok for field review per Bryan T. May 18.2021 CRP Schedule A & Architectural Schedule B submitted by Rod Yeoh, 604.255.1169 Electrical Schedule B submitted by Patrick Sum, 604.255.1169 Mechanical & Plumbing Schedule B submitted by Rod Yeoh, 604.255.1169 Structural Schedule B submitted by Mark van Bockhoven, P.Eng., Struct. Eng., 604.255.1169 Building is sprinklered. DBI to determine if separate sprinkler permit is required. | 50000
EP-2021-06341 | 2021-08-25 | 4632 W 12TH AVENUE, Vancouver, BC V6R 2R6 | Electrical Permit | Residential | Tenant Improvement | Completed | Installation / Repair - Residential - item 1-6 special inspection number 1a2021-00220 for 4632 west 12th.. removal of illegal suite | 1500
SP-2021-01246 | 2021-08-27 | 2238 YUKON STREET #370, Vancouver, BC | Sprinkler Permit | Commercial | Tenant Improvement | Completed | Commercial - tenant improvements to a existing office building >Interior alterations to provide first tenant improvements in this existing shell office space for a new office tenant on the 3rd floor (#370) of this existing commercial building. Scope of work: First T.I. renovation to approximately 703 SF to new office space including new gypsum interior walls,, glass walls and doors, new kitchenette & storage area, t-bar ceiling, floor finishes. Electrical, mechanical, & sprinklers to suit. OK For Field Review per Jamie Zhang - June 21/21 Note: Energy checklist is currently no longer required with your Building Permit (BP) application. Some supporting documents are still required at BP stage, specifically Envelope and HVAC, if applicable. Service Water Heating and Lighting supporting documents, if applicable, must be submitted with your related trades permits (e.g. electrical and plumbing). All energy upgrades will be checked during inspections stage. It is the applicant’s responsibility to identify and note all required upgrades including energy upgrades on their BP drawings at BP stage. Letters of Assurance submitted: Schedule A submitted by: Hugh Cochlin, Architect, AIBC. Ph#604-879-0118. Architectural Schedule B by Hugh Cochlin, Architect, AIBC. Ph#604-879-0118. Electrical Schedule B by Narvir Patrola, P.Eng. Ph#778-389-5195 Mechanical/Plumbing Schedule B Mark Yeung, P.Eng. Ph#604-559-8809. | NULL
EP-2021-06308 | 2021-08-25 | 375 WATER STREET, Vancouver, BC V6B 5C6 | Electrical Permit | Commercial | Renovation | Completed | Installation / Repair - Commercial - Disconnect and remove completely to source all power and wiring to (2) existing boilers and Pumps P-2A, P-2B, P-13. Supply disconnects and breakers for (3) new boilers. Supply breakers and VFDs for new pumps. Supply E-stop button at top of stairs above mech room. | 5280
EP-2021-06307 | 2021-08-24 | 5230 MARGUERITE STREET, Vancouver, BC V6M 3K2 | Electrical Permit | Residential | Renovation | Issued | Installation / Repair - Residential - lv wiring for alarm, data tel cable | 5000
GP-2021-02836 | 2021-08-31 | 2368 OLIVER CRESCENT, Vancouver, BC V6L 1S5 | Gas Permit | Residential | Renovation | Completed | Residential - re & re hot water tank BTU : 40,000 BTU | NULL
EP-2021-06311 | 2021-09-29 | 2708 OXFORD STREET, Vancouver, BC V5K 1N4 | Electrical Permit | Residential | Tenant Improvement | Issued | Installation / Repair - Residential - Electrical to the heat pump unit located at sideyard. **If there is a noise complaint, and the unit is not in compliance with the noise bylaw, that the unit has to be moved at the homeowners cost. The unit must also be installed so it does not impede fire access.** | 675
BP-2021-04537 | 2021-10-18 | 1160 BROUGHTON STREET, Vancouver, BC V6G 2B2 | Building Permit | Building Permit (BP) | Addition / Alteration | Completed | Field Review - Addition / Alteration - #101 Interior alterations to provide improvements to the bathroom and kitchen in this existing unit on the 1st floor of this multiple dwelling building on this site. Scope of work includes: fire stopping where applicable, remove partition wall in kitchen to create open concept, re&re bathroom fixtures/finishes, millwork, appliances, flooring, plumbing and electrical work. Architectural/ Plumbing/ Electrical Schedule B - John J McCuaig, P.Eng. - 604.255.0992 The services of a Structural Engineer may be required, based upon site inspection by the District Building Inspector. E2-Appliances - Upgrade to an Energuide/Energy Star appliance (fridge; dishwasher). | 30000
EP-2021-06314 | 2021-08-25 | 3302 E 25TH AVENUE, Vancouver, BC | Electrical Permit | Commercial | NULL | Issued | Annual / Operating - Maintenance of the fire alarm system. | NULL
BP-2021-04541 | 2021-12-10 | 2163 WILLIAM STREET, Vancouver, BC | Building Permit | Building Permit (BP) | Salvage and Abatement | Issued | Low Density Housing - Salvage and Abatement - Salvage and abatement permit. (Salvage and Abatement permit only and does not authorize any demolition or deconstruction work on the house) | 0
DB-2021-04542 | 2021-09-09 | 9253 SHAUGHNESSY STREET, Vancouver, BC V6P 6R4 | Building Permit | Development and Building Permit (DB) | Addition / Alteration | Completed | Field Review - Addition / Alteration - 9253 Shaughnessy Street. Interior alterations to provide tenant improvements for a new "similar to" packaging plant with an ancillary office. OK to process as DB as per Jeevan Bal Sprinkler Permit required as per DBI. | 250000
BP-2021-04543 | 2021-09-20 | 1021 W HASTINGS STREET, Vancouver, BC V6E 0C3 | Building Permit | Building Permit (BP) | Addition / Alteration | Completed | Field Review - Addition / Alteration - #2400 - 24th Floor (full floor tenant)/Common Corridor Interior alterations to create a common corridor leading to washrooms and exit stairwells on the 24th floor (#2400). Scope of work: remove millwork and construct partition walls/doors/glazing for new common corridors. and electrical work TENANT: Osler Law Architectural Schedule B submitted by Miren Amaya Del Castillo, Architect, ph: 604-562-4617 Building Sprinklered - Building inspector to determine on site if a separate sprinkler permit is required. SP required as per DBI. OK for Field Review per K. Kang/D. Holbrook, Aug. 30, 2021 Energy upgrade E2 - Lighting - Upgrade to Local Control (per 9.4.1.1.(a) of ASHRAE 90.1-2016) Energy checklist is currently no longer required with your Building Permit (BP) application. Some supporting documents are still required at BP stage, specifically Envelope and HVAC, if applicable. Service Water Heating and Lighting supporting documents, if applicable, must be submitted with your related trades permits (e.g. electrical and plumbing). All energy upgrades will be checked during inspections stage. It is the applicant’s responsibility to identify and note all required upgrades including energy upgrades on their BP drawings at BP stage. | 130000
BP-2021-04544 | 2021-09-16 | 1348 BARCLAY STREET, Vancouver, BC V6E 1H7 | Building Permit | Building Permit (BP) | Addition / Alteration | Issued | Field Review - Addition / Alteration - #406 - 4th Floor Interior alterations to provide improvements in unit #406 to do bathroom and kitchen renovation in this existing multiple dwelling building on this site. Architectural/ Plumbing/ Electrical Schedule B provided by John. J McCuaig OK For Field Review per Jamie Z - Aug 25/21 The energy option for this unit is E2-Appliances - Upgrade to an Energuide/Energy Star appliance (fridge; dishwasher). | 30000
BP-2021-04545 | 2021-09-16 | 1348 BARCLAY STREET, Vancouver, BC V6E 1H7 | Building Permit | Building Permit (BP) | Addition / Alteration | Issued | Field Review - Addition / Alteration - #1502 - 15th Floor Interior alterations to provide improvements in unit #303 to do bathroom and kitchen renovation in this existing multiple dwelling building on this site. OK for Field Review per Jamie Z - Aug 25/21 Architectural/ Plumbing/ Electrical Schedule B provided by John. J McCuaig The energy option for this unit is E2-Appliances - Upgrade to an Energuide/Energy Star appliance (fridge; dishwasher). | 30000
EP-2021-06318 | 2021-09-20 | 5150 HIGHGATE STREET, Vancouver, BC V5R 3G8 | Electrical Permit | Residential | New | Issued | Installation / Repair - Residential - New Construction Duplex House: One Range / One Dryer / AC Unit and other Basic Load in Each Unit….125A Main For each. >BP: To construct a two-storey two-family dwelling ($733,717.50) with a Concrete parking pad at the rear providing 2 parking spaces, having vehicular access from the lane. Note: This is a 2 storey building pursuant to the Zoning and Development By-Law 1. A/C units proposed in rear yard 3. Schedule B: Alan Prahalad P.Eng (604-831-1431) Structural & Geotechnical 4- HPO: Residential Builder- CAV Enterprise Inc “Building Permit DB-2019-02970 has been suspended pending completion of the associated (green) Demolition Permit BP-2019-02971." Address Note: 5150 Highgate St - One Family Dwelling (North Unit) 5156 Highgate St - One Family Dwelling (South Unit) Addresses assigned per approved plans. Street access must be provided and maintained at all times. The building addresses are to be posted and to be visible from the street in accordance with the Building By-law. ******THIS PERMIT HAS BEEN ISSUED UNDER THE REQUIREMENTS OF VBBL 2014****** | 25000
EP-2021-06319 | 2021-08-30 | NULL | Electrical Permit | Commercial | NULL | Expired | Movie Set / Filming - To allow for Movie Set/Filming MA-2020-01130 Applicant shall provide completed Contractor Declaration form, and dates of filming and associated location(s) to csinspection.clerks@vancouver.ca prior to the commencement of filming. Visit vancouver.ca/inspections for more details. | NULL
BP-2021-04550 | 2021-12-15 | 3988 W 31ST AVENUE, Vancouver, BC V6S 1Y5 | Building Permit | Building Permit (BP) | Salvage and Abatement | Issued | Low Density Housing - Salvage and Abatement - SALVAGE AND ABATEMENT PERMIT Salvage and Abatement Permit only for Building permit: DB-2021-02832 and to be completed under the supervision of a qualified professional. This permit does not authorize demolition, deconstruction or construction work. QP: EMTEC Environmental, Health & Safety Consulting Inc. (Jereld Salazar) | 0
EP-2021-06320 | 2021-08-25 | 3684 HAIDA DRIVE, Vancouver, BC V5M 3Z4 | Electrical Permit | Residential | New | Completed | Installation / Repair - Residential - Electrical installation for Construction of laneway house being built 20 amp car charger as per load calc. >BP: To construct a 2 storey laneway house building ($237,580) with 1 open parking pad, providing 1 parking space, having vehicular access from the lane. Note: This is a 1 ½ storey building pursuant to the Zoning & Development By-law 1. No Strata Titling permitted 2. No A/C unit proposed 3. Schedule B: K.T.C. Nguyen, P.Eng (604-326-2701) Structural & Geotechnical 4. HPO: Residential Builder - Tyko Developments Ltd. Addressing Note: BUILDING 2 3684 Haida Dr - Laneway House (1.5 storey) Address number assigned as per approved plans for Fire and Emergency response. The address number is to be posted and to the building and to be visible from the street in accordance with the Building By-law prior to final inspection. ******THIS PERMIT HAS BEEN ISSUED UNDER THE REQUIREMENTS OF VBBL #12511 (2019)****** | 8500
EP-2021-06321 | 2021-08-25 | 3688 HAIDA DRIVE, Vancouver, BC V5M 3Z4 | Electrical Permit | Residential | New | Completed | Installation / Repair - Residential - Installation of new teck cable. Feeding from new duplex meter being installed on laneway house being built on rear of property | 300
EP-2021-06322 | 2021-08-25 | 1830 ALBERNI STREET, Vancouver, BC B6G 2Z2 | Electrical Permit | Commercial | Renovation | Completed | Installation / Repair - Commercial - Replace faulty Fire Alarm panel with new Fire Alarm panel. Bulletin 2018-004 BU/EL Category 2, Attachment 1, C failed Edwards 6500 Fire Panel to Mircom FA-1000 Fire Panel, without altering the existing wiring and existing outlet box or field devices. The new Fire Alarm Control Unit Mircom FA-1000 is compatible with all the existing devices incorporated in the existing FAS. Reverification. | 1800
EP-2021-06323 | 2021-08-26 | 1545 W 75TH AVENUE, Vancouver, BC V6P 6Z7 | Electrical Permit | Commercial | Renovation | Completed | Installation / Repair - Commercial - Install lighting, receptacles and LVT wire. Wiring and hook up 2-A/C unit. *If work on this site could lead to the disturbance of soil advise applicant to contact the Provincial Archaeology Branch at 250-953-3334 for necessary permits. In addition, please be advised that reports from an Archaeologist (AIA, AOA) and permits from the First Nations may be necessary prior to the release of your City of Vancouver permits. >BP: Interior alterations and change of major occupancy from Artist studio Class A (F2) to a general office (D) (Small suite) in this existing industrial building on this site. Scope of work: construct interior walls and doors. DBI to determine if a sprinkler permit is required. E2 - Lighting - Upgrade required. Energy checklist is currently no longer required with your Building Permit (BP) application. Some supporting documents are still required at BP stage, specifically Envelope and HVAC, if applicable. Service Water Heating and Lighting supporting documents, if applicable, must be submitted with your related trades permits (e.g. electrical and plumbing). All energy upgrades will be checked during inspections stage. It is the applicant’s responsibility to identify and note all required upgrades including energy upgrades on their BP drawings at BP stage. OK for field review as per Rosa A July 14, 2021 | 5000
EP-2021-06325 | 2021-08-25 | 1550 BARCLAY STREET #208, Vancouver, BC V6G 3B1 | Electrical Permit | Residential | Renovation - Dwelling Unit(s) only | Completed | Installation / Repair - Residential - Install new switches, wiring and light fixtures in Bedroom and Living Room. Move (2) outlets above baseboard heaters out of the way with arc fault receptacles **Amendment Aug 31, 2021** Add new light and switch for laundry room Add (2) pot lights drop ceiling bathroom Subtract moving receptacles above baseboard heaters not done Cost Add: $200.00 | 1600
EP-2021-06328 | 2021-08-25 | 3130 W 6TH AVENUE, Vancouver, BC V6K 1X6 | Electrical Permit | Residential | Renovation | Issued | Installation / Repair - Residential - Rework wiring for renovation. >Interior alterations to provide improvements to the main and top floors in this existing one family dwelling. Scope of work includes widening the wall opening at the rear deck to install folding doors, reconfiguring part of the internal staircase, infilling a window on the west elevation, reconfiguring the walls and plumbing on the main and upper floors to change the layout and foundation work to relocate a door to the basement. OK For Field Review per Kim V - Apr 19/21 Notes: - Schedule B: Structural, Carlos Chiu, P.Eng, 604-737-9830. - REUP Submitted by Christopher Dawe, 778-939-4388. Scope of work to include energy upgrade in accordance with Article 11.2.1.4 of the 2019 Vancouver Building By-law and as per the Energy Efficiency Upgrade Details noted in the Energuide Report. | 7500
EP-2021-06329 | 2021-08-25 | 2233 BALACLAVA STREET, Vancouver, BC V6K 4C6 | Electrical Permit | Residential | Renovation | Issued | Installation / Repair - Residential - Remove existing knob and tube wiring and replace with NMD90. New 200A service upgrade. | 9000
GP-2021-02766 | 2021-08-25 | 4170 W 11TH AVENUE, Vancouver, BC V6R 2L6 | Gas Permit | Residential | Tenant Improvement | Completed | Residential - replacing water heater | NULL
PP-2021-02874 | 2021-08-27 | 100 W 49TH AVENUE, Vancouver, BC | Plumbing Permit | Commercial | Renovation | Completed | Commercial - Install DCVA for water filter | NULL
PP-2021-02883 | 2021-08-25 | 3236 W 1ST AVENUE, Vancouver, BC V6K 1H5 | Plumbing Permit | Residential | Renovation | Issued | Residential - Sump | NULL
EP-2021-06331 | 2021-08-26 | 3150 E 54TH AVENUE, Vancouver, BC | Electrical Permit | Commercial | Addition | Issued | Installation / Repair - Commercial - Safety check for electrical service. Service requires new meter from BC Hydro. | 189
EP-2021-06333 | 2021-08-25 | 1888 ALBERNI STREET #402, Vancouver, BC V6G 1B3 | Electrical Permit | Residential | Renovation | Completed | Installation / Repair - Residential - Add pot lights, install provided light fixtures, re locate minimal lighting & power, install ceiling fan. >Interior alterations to provide improvements to this dwelling unit #402 on the 4th floor of this multiple dwelling building on this site. Scope of work to include: Remove existing bathtub and shower curb fixtures in the master Ensuite Bathroom and update it to a new walk in shower. Remove and rebuilt corner wall between bedroom and master bedroom. | 1500
EP-2021-06334 | 2021-08-25 | 6076 TISDALL STREET, Vancouver, BC V5Z 3N2 | Electrical Permit | Residential | Renovation - Dwelling Unit(s) only | Completed | Installation / Repair - Residential - relocate and add some plugs and switches on shared kitchen wall >#406 Interior alterations to provide improvements in unit #406 to do a kitchen renovation in this existing multiple dwelling building on this site. OK for Field Review per Jamie Zhang Jul 21/21 Energy requirements: E2 - Retrofit Path: 1 @ E2; E2 - SWH - Install low flow shower heads in all showers Note to applicant: The services of a structural engineer may be required, based upon site inspection by the District Building Inspector. A Sprinkler permit may be required, as determined by the District Building Inspector. EP required per DEI. Energy checklist is currently no longer required with your Building Permit (BP) application. Some supporting documents are still required at BP stage, specifically Envelope and HVAC, if applicable. Service Water Heating and Lighting supporting documents, if applicable, must be submitted with your related Trades permits (e.g. electrical and plumbing). All energy upgrades will be checked during inspections stage. It is the applicant’s responsibility to identify and note all required upgrades including energy upgrades on their BP drawings at BP stage. | 900
GP-2021-02767 | 2021-08-25 | 7308 ONTARIO STREET, Vancouver, BC V5X 3B8 | Gas Permit | Residential | New | Completed | Residential - Replacing gas stove connection as the hose was leaking | NULL
EP-2021-06337 | 2021-08-26 | 2738 E 44TH AVENUE #3, Vancouver, BC V5R 3A4 | Electrical Permit | Residential | New | Issued | Installation / Repair - Residential - laneway wiring Car charger rough in 30A120/240v for future use >To construct a 2 storey laneway house building ($154,255) with an open parking pad, providing 1 parking space, having vehicular access from the lane. Addressing Note: Building 2 #3 - 2738 E 44th Av - Laneway House (1.5 storey) Note: This is a 1 ½ storey building pursuant to the Zoning & Development By-law 1. No Strata Titling permitted 2. No A/C unit proposed 3. Schedule B: Nick de Ridder P.Eng (604-731-7412) Structural & Geotechnical 4. HPO: Residential Builder- Cypher Developments Ltd | 9800
GP-2021-02768 | 2021-08-25 | 3492 W 39TH AVENUE, Vancouver, BC V6N 3A2 | Gas Permit | Residential | New | Completed | Residential - 1FD - to install1 boiler,1 cook-top,1 range,1 BBQ,2 dryer,s and rough-in TO FINISH for 1 generator ,1 fireplace 1 fireplace outdoor To construct a 2 storey + cellar one-family dwelling with a detached accessory building (garage), at the rear providing 2 parking spaces, having vehicular access from the lane. Note: This Building Permit will remain in a suspended status until the associated (green) Demolition Permit BP-2021-00038 is completed. Note: This is a 2 storey building pursuant to the Zoning and Development By-Law 1- Bar/Sink proposed in the cellar 2- A/C unit proposed in the rear yard AMEND: FEB 25/2022 please change the generator rough-in permit to finish. | NULL
BP-2021-04552 | 2022-01-18 | 4143 MILLER STREET, Vancouver, BC | Building Permit | Building Permit (BP) | New Building | Issued | Low Density Housing - New Building - To construct a two storey Two-family dwelling with a detached accessory building (garage) at the rear providing two parking spaces having vehicular access from the lane. *This Building Permit will remain in a suspended status until the associated (green) Demolition Permit BP-2021-04553 is completed. The entire building to be sprinklered to 2xNFPA 13D. 1. A/C units proposed in rear yard 2. No bar sink 3. Schedule B P.Eng Jason Hui (778-319-3403) Structural and Geotechnical 4. BC Housing 0686632 BC LTD Note: This is a 2 storey building pursuant to the Zoning and Development By-Law "Combustible projections or roof soffits on an exposing building face shall not project to less than .45m from the property line and shall be in compliance with VBBL 2019 9.10.15.5.(9)" ******THIS PERMIT HAS BEEN ISSUED UNDER THE REQUIREMENTS OF VBBL 2019****** Assigned Addressing: FRONT UNIT 4143 Miller St - One Family Dwelling (east side of 1st - 2nd floor) BACK UNIT 4145 Miller St - One Family Dwelling (west side of 1st - 2nd floor) | 553917.5
BP-2021-04553 | 2021-12-08 | 4143 MILLER STREET, Vancouver, BC | Building Permit | Building Permit (BP) | Demolition / Deconstruction | Completed | Low Density Housing - Demolition / Deconstruction - Pre-1950 Green Demolition Conditions Apply 75% Recycling Rate of Building Materials Required | 15000
BP-2021-04554 | 2021-09-15 | 4143 MILLER STREET, Vancouver, BC | Building Permit | Building Permit (BP) | Salvage and Abatement | Cancelled | Low Density Housing - Salvage and Abatement - Building Permit for BP-2021-04553 Demo Permit for BP-2021-04552 Salvage and Abatement Permit only and to be completed under the supervision of a registered professional. This permit does not authorize demolition, deconstruction or construction work. QP: Peter Van Bakel - British Columbia Qualified Professionals 604-780-5683, pvb@bcqp.ca | 0
EP-2021-06347 | 2021-09-21 | 750 E BROADWAY, Vancouver, BC | Electrical Permit | Commercial | New | Issued | Installation / Repair - Commercial - Electrical on 2 Commercial units, and 18 residential units >BP: To construct a 4 storey mixed use building including the retention and restoration of the existing heritage façade. There are two retail (E) shell CRUs on the main floor and eighteen residential (C) units on floors two through four (six per floor). To be reviewed under the 2019 VBBL. Site demolition and restraint of the heritage façade was done under BP-2020-01241. Stage 1 - excavation, foundation and superstructure - accepted May 25/21 | 250000
EP-2021-06542 | 2021-09-01 | 3012 E 2ND AVENUE, Vancouver, BC V5M 1E8 | Electrical Permit | Residential | New | Issued | Installation / Repair - Residential - structured wiring, security alarm system, surveillance system, telephone intercom system | 14739.29
EP-2021-06371 | 2021-08-26 | 515 W HASTINGS STREET, Vancouver, BC | Electrical Permit | Commercial | Renovation | Completed | Installation / Repair - Commercial - 1 door addon with motion sensor / No Maglocks** / L2 2960 Computer Lab | 279.55
PP-2021-02881 | 2021-09-29 | 1920 SW MARINE DRIVE, Vancouver, BC V6P 6B2 | Plumbing Permit | Commercial | Renovation | Completed | Commercial - Removal of a backflow assemblies as part of their renovation/construction /demolition taking place on site this backflow is 1/2 inch watts Model no 009 serial no 438050 was located in boiler room for boiler feed has been deleted permanently along with the heating system. The new COV approved plans/project allow for a new heating system complete with required backflow assemblies . This remover device has been recycled and will not be used again . | NULL
BP-2021-04555 | 2021-10-01 | 1095 W PENDER STREET, Vancouver, BC V6E 2M6 | Building Permit | Building Permit (BP) | Addition / Alteration | Issued | Field Review - Addition / Alteration - Interior alterations to replace an existing internal lift connecting the 21st and 22nd floors for the US Consulate in this existing commercial building on this site. OK for field review Dave Holbrook - Aug 24, 2021 Letters of assurance submitted by: R.P Demeyer, 604-647-4900, P.Eng, Schedule A. kendall Jessiman 604-736-5581, reg. Architect, Atchitectural Schedule B. P.Lazarescu, 604-366-9153, P.Eng, Structural Schedule B. Note to applicant: The services of a structural engineer may be required, based upon site inspection by the District Building Inspector. No sprinkler permit required per DBI. Energy checklist is currently no longer required with your Building Permit (BP) application. Some supporting documents are still required at BP stage, specifically Envelope and HVAC, if applicable. Service Water Heating and Lighting supporting documents, if applicable, must be submitted with your related Trades permits (e.g. electrical and plumbing). All energy upgrades will be checked during inspections stage. It is the applicant’s responsibility to identify and note all required upgrades including energy upgrades on their BP drawings at BP stage. | 97512
EP-2021-06372 | 2021-08-26 | 515 W HASTINGS STREET, Vancouver, BC | Electrical Permit | Commercial | Addition | Completed | Installation / Repair - Commercial - One door add-on / No Maglocks** / L2 2525 Communications Room | 442.2
GP-2021-02772 | 2021-08-25 | 2236 YEWBROOK PLACE, Vancouver, BC V6P 6K4 | Gas Permit | Residential | Renovation | Completed | Residential - 2 x fireplaces | NULL
EP-2021-06350 | 2021-08-25 | 6188 BALACLAVA STREET, Vancouver, BC V6N 1L6 | Electrical Permit | Residential | New | Issued | Temporary Power - Residential - To provide temporary power. | NULL
EP-2021-06351 | 2021-08-30 | 6388 ADERA STREET, Vancouver, BC V6M 3J8 | Electrical Permit | Residential | New | Completed | Installation / Repair - Residential - Rewire 2nd and 3rd floor. Re-certify basement. This is new work. Service not required. >BP: Exterior and interior alterations to provide fire repair to this one family dwelling building on this site. OK for Field Review per W.Wong, July 26, 2021 Note to applicant: The services of a structural engineer may be required, based upon site inspection by the District Building Inspector. A Sprinkler permit may be required, as determined by the District Building Inspector. Energy checklist is currently no longer required with your Building Permit (BP) application. Some supporting documents are still required at BP stage, specifically Envelope and HVAC, if applicable. Service Water Heating and Lighting supporting documents, if applicable, must be submitted with your related Trades permits (e.g. electrical and plumbing). All energy upgrades will be checked during inspections stage. It is the applicant’s responsibility to identify and note all required upgrades including energy upgrades on their BP drawings at BP stage. | 24000
GP-2021-02813 | 2021-08-30 | 4483 WELWYN STREET, Vancouver, BC V5N 3Z3 | Gas Permit | Residential | Renovation | Completed | Residential - Furnace Replacement | NULL
PP-2021-02882 | 2021-08-25 | 2880 LAKEWOOD DRIVE, Vancouver, BC V5N 4V5 | Plumbing Permit | Residential | New | Issued | Residential - Sumps | NULL
EP-2021-06375 | 2021-09-01 | 750 HORNBY STREET, Vancouver, BC | Electrical Permit | Commercial | Renovation | Issued | Installation / Repair - Commercial - To disconnect and remove existing 100Amp panel, and run power to a different location for new electrical panel in basement. To run power from new panel out to feed new exterior awning lighting. The old existing vancouver art gallery entrance awning is being replaced with a new awning. | 21000
EP-2021-06355 | 2021-08-26 | NULL | Electrical Permit | Commercial | Renovation | Completed | Installation / Repair - Commercial - Upgrade existing luminaire with 105W LED. Pole fed from Cabinet U5117TECPR. Street light near intersection of Quebec and 4th. 114 E 4th Avenue | 500
EP-2021-06356 | 2021-08-26 | NULL | Electrical Permit | Commercial | Renovation | Issued | Installation / Repair - Commercial - Quebec south of E 4th Ave. 2005 Quebec St Upgrade 2 luminaires to 105W LED. Fed from Panel 0020WF. Street lights on Quebec south of E 4th Ave. 2005 Quebec St | 1000
BP-2021-04556 | 2021-09-23 | 1255 PENDRELL STREET, Vancouver, BC V6E 1L7 | Building Permit | Building Permit (BP) | Addition / Alteration | Issued | Field Review - Addition / Alteration - #408 - 4th Floor Interior alterations to provide improvements in unit #408 to do bathroom and kitchen renovation in this existing multiple dwelling building on this site. OK For Field Review per Jamie Z - Aug 25/21 Letter of assurance provided by: John J. McCuaig, 604-255-0992, Schedule B (Architectural, Plumbing, Electrical) Note: - DBI to determine on site whether Structural drawings and schedule B are required -The energy option for this unit is E2-Appliances - Upgrade to an Energuide/Energy Star appliance (fridge; dishwasher). Energy checklist is currently no longer required with your Building Permit (BP) application. Some supporting documents are still required at BP stage, specifically Envelope and HVAC, if applicable. Service Water Heating and Lighting supporting documents, if applicable, must be submitted with your related trades permits (e.g. electrical and plumbing). All energy upgrades will be checked during inspections stage. It is the applicant’s responsibility to identify and note all required upgrades including energy upgrades on their BP drawings at BP stage. | 30000
EP-2021-06357 | 2021-09-29 | 1270 FRANCES STREET, Vancouver, BC V6A 1Z5 | Electrical Permit | Commercial | Renovation | Issued | Installation / Repair - Commercial - Electrical installations for Polestar Vehicle Commercial Building. Includes new distribution equipment, lighting, EM lighting, branch wiring & equipment connections. >BP: To permit a Change of Use from Repair Shop - Class A to Motor Vehicle Repair Shop in this existing commercial building on this site. Scope includes increasing the mezanine area. Outright use no change in parking KVogt Scope to Include: Updates to plumbing and mechanical to support services bay and car wash. Upgrade Structural capacity of the existing mezzanine to support parts department. Upgrade the office and add new accessible washroom. Upgrade the electrical lighting and provide vehicle charging stations. OK For Field Review per A.Cashato & A.Campbell - Feb.4.2021 Energy Upgrade: E2 - Lighting - Upgrade to incorporate Automatic Full OFF (per 9.4.1.1.(h) of ASHRAE 90.1-2016) Schedule A and Schedule B Architectural submitted per James E. Irwin, 250-213-5556 Schedule B Structural submitted per Alden Cord Maclean, 250-590-4133 Schedule B Mechanical & Plumbing submitted per Recep A. Ozata, 604-684-5995 Schedule B Electrical submitted per Roger Dupuis, 604-569-6500 | 156800
EP-2021-06491 | 2021-10-08 | 3636 W 39TH AVENUE, Vancouver, BC V1V 1V1 | Electrical Permit | Commercial | New | Issued | Installation / Repair - Commercial - Electrical installation for construction of 4-storey concrete structure mixed use commercial/residential building (29 units) >BP: Construction of a 4-storey mixed use building including 29 apartments. Ground level CRU proposed with up to 3 shell suites, all located over 2 levels of below grade storage garage having access frm a lane and consisting of 19 commercial parking stalls and 57 residential parking stalls. NOTE: The 2014 VBBL applies to this CP process permit application. This is a CP process Permit and the applicant is John Buscemi, P. Eng., CP (GHL Consultants) Stage 1: Excavation & Shoring. Dec. 17, 2020. B. Smith | 875000
EP-2021-06359 | 2021-08-25 | 4477 JOHN STREET, Vancouver, BC V5V 3W9 | Electrical Permit | Residential | New | Issued | Temporary Power - Residential - To provide temporary power. | NULL
PP-2021-02887 | 2021-08-26 | 1366 LABURNUM STREET, Vancouver, BC V6J 3W3 | Plumbing Permit | Residential | New | Issued | Residential - New residential construction (CF-2021-011430) >To construct a 2 storey + basement one-family ($634,800.00) with a detached accessory building (garage) ($10,000), at the rear providing 2 parking spaces, having vehicular access from the lane. 1. Flood Plain Covenant: CA8317295 2. No Strata Titling permitted 3. A/C proposed – Exterior component located in Rear Yard, Interior component located in crawlspace 4. Schedule B: (J.T. Allester) P.Eng (604.228.0518) Structural 5. Schedule B: (R. Y. Young) P.Eng (604.828.8822) Structural (ext. guards) 6. Schedule B: (J.E.G. Phillips) P.Eng (604.716.8881) Geotechnical 7. HPO: Residential Builder- (Sunray Construction Co Ltd) 8. The entire building to be sprinklered to NFPA 13 D per 3.2.5.12.(3)(d) Note: This is a 2 storey building pursuant to the Zoning and Development By-Law Address Information: Principle Dwelling: 1366 LABURNUM ST **THIS PERMIT HAS BEEN ISSUED UNDER THE REQUIREMENTS OF VBBL #12511 (2019).** | NULL
EP-2021-06360 | 2021-08-26 | 4175 W 29TH AVENUE, Vancouver, BC V6S 1V1 | Electrical Permit | Commercial | Renovation | Issued | Installation / Repair - Commercial - Add drain tees to existing underground conduit. | 450
EP-2021-06361 | 2021-08-26 | 1672 W 1ST AVENUE, Vancouver, BC V6J 1G1 | Electrical Permit | Commercial | Renovation | Cancelled | Installation / Repair - Commercial - renovation of offices and showroom lights, control and plugs **Amendment Sep 28, 2021** Cancel permit. project to be taken over by another company. >BP: Minor renovation, including Letter of Operation for interior alterations and change of use of existing Wholesale Class A to Wholesale Class B (F2) on the north side 1st storey (1674 W 1st Av) and interior alterations to existing General Office (D) on the 2nd and mezzanine (1672 W 1st Av) for a new Wholesale Class B in conjunction with General Office tenant in this existing 2 storey and mezzanine Building with combined open and covered parking on the south side of the 1st storey having vehicular access from the lane. Scope of work includes: alterations to remove partitions and associated mech. and elect. within; remove doors plumbing fixtures, millwork, floor finishes, ceilings, lighting and ducting; remove and replace emergency lighting and exit signs; new walls, doors, custom suspended ceiling, HVAC, lighting, plumbing fixtures, millwork and finishes throughout. Operator: Anne Starr Tenant: Bloom Furniture Studio (approx. 8,042 sq. ft.) Separate permit will be required to change the Office or portion of Office (D) on the 2nd floor to Wholesale Showroom (F2) or Retail (E). OK for Field Review per K. Vogt Notes: ~ Energy Upgrade: E2 - Lighting - Upgrade to incorporate Scheduled Shutoff (per 9.4.1.1.(i) of ASHRAE 90.1-2016). | 22000
EP-2021-06362 | 2021-08-25 | 1111 PACIFIC STREET, Vancouver, BC V6E 3X7 | Electrical Permit | Commercial | Tenant Improvement | Issued | Installation / Repair - Commercial - Replacement of a faulty fire alarm control panel. Note: This permit has been issued based on Bulletin 2018-004-BU/EL. | 3600
EP-2021-06364 | 2021-08-25 | 3924 W 19TH AVENUE, Vancouver, BC V6S 1E1 | Electrical Permit | Residential | Renovation | Issued | Installation / Repair - Residential - Update service from 100A to 200A | 2500
EP-2021-06369 | 2021-08-26 | 3125 W 10TH AVENUE, Vancouver, BC V6K 2L1 | Electrical Permit | Residential | Tenant Improvement | Issued | Installation / Repair - Residential - Upgrade overhead service from 100 to 200 amp. Install ground fault receptacles. **Amendment Feb 9, 2022** No longer upgrading the service, please remove from description. New job value is 3000.00. | 3000
PP-2021-02888 | 2021-11-02 | 2150 BRIGADOON AVENUE, Vancouver, BC | Plumbing Permit | Commercial | Renovation | Completed | Commercial - Remove rain water tank | NULL
GP-2021-02775 | 2021-08-31 | 2118 W 32ND AVENUE, Vancouver, BC V6L 2A9 | Gas Permit | Residential | Renovation - Dwelling Unit(s) only | Completed | Residential - FURNACE AND TANKLESS REPLACEMENT | NULL
PP-2021-02892 | 2021-09-15 | 1790 BAYSHORE DRIVE #703, Vancouver, BC V6G 3G5 | Plumbing Permit | Residential | Tenant Improvement | Completed | Residential - install new laundry box and shower >Interior alterations to provide kitchen and bathroom renovations in this existing multiple dwelling building on site. OK For Field Review per K. Vogt - May 31, 2021 No sprinkler permit required per DBI. | NULL
SP-2021-01263 | 2021-08-27 | 4039 W 31ST AVENUE, Vancouver, BC V6S 1Y7 | Sprinkler Permit | Residential | New | Issued | Residential - New Fire Sprinkler system >To construct a 2 storey laneway house building ($225,000.00) with an attached garage providing 2 parking spaces and 1 required open parking over gravel providing 3 parking spaces in total, having vehicular access from the 20' Lane. Note: This is a 1 ½ storey building pursuant to the Zoning & Development By-law. 1. Covenant registered at the Land Title Office under CA8366529 2. No Strata Titling permitted 3. No A/C Unit proposed 4. Schedule B: (Richard Kadulski) Architect AIBC (604.689.1841) Architectural 5. Schedule B: (Antony Wang) P.Eng (604.618.6236) Structural & Geotechnical 6. BC Housing (Famous Oversea Investment Corporation) The entire building, INCLUDING THE ATTACHED GARAGE (if applicable), to be sprinklered to NFPA 13D. ******THIS PERMIT HAS BEEN ISSUED UNDER THE REQUIREMENTS OF VBBL 2019 AND THE GREEN HOMES PROGRAM****** | NULL
BP-2021-05787 | 2021-12-03 | 1333 HORNBY STREET #705, Vancouver, BC V6Z 2C1 | Building Permit | Building Permit (BP) | Addition / Alteration | Issued | Field Review - Addition / Alteration - #705- 7th floor Interior alterations to provide fire/water damage repair to this existing dwelling unit on the 7th floor (#705) in this existing multiple dwelling building on this site. Scope of work: gypsum board and interior finishes replacement. Architectural Schedule B submitted by Scott Gordon, Architect, ph: 604-220-8272 OK for Field Review per K. Vogt; Nov 8, 2021 | 10000
BP-2021-05788 | 2021-12-22 | 1965 W 4TH AVENUE, Vancouver, BC V6J 1M8 | Building Permit | Building Permit (BP) | Addition / Alteration | Completed | Field Review - Addition / Alteration - Unit #100 Interior alterations only and change of use from a Beauty Salon use to provide tenant improvements for a new General Office use in this existing commercial building. Scope includes adding walls to the interior of the suite, adding electrical receptacles at new wall and removing floor drains/ supply lines at open area. Tenant: Expedia Cruises (Martin Sayle) E2 Upgrade-Automatic full OFF (per 9.4.1.1.(h) of ASHRAE 90.1-2016) OK for office use as per Nehzat J, November 08, 2021. | 6000
PP-2021-03707 | 2021-11-09 | 803 E 12TH AVENUE, Vancouver, BC V5T 2J3 | Plumbing Permit | Residential | New | Issued | Residential - Plumbing >To construct a 2-storey two-family dwelling with a secondary suite located in the basement ($755,250) with a detached accessory building (garage) at the rear providing 2 parking spaces and with one surface parking having vehicular access from the lane. ***The entire building, INCLUDING THE ATTACHED GARAGE (if applicable), to be sprinklered to NFPA 2 x 13R*** Note: This is a 2 storey building pursuant to the Zoning and Development By-Law 1. A/C unit proposed 2. No bar sink proposed in cellar 3. Structural and geotechnical schedule B: Yatendra Kumar Sharma (778.863.7076) 4. HPO: CAV Enterprise Inc "Combustible projections or roof soffits on an exposing building face shall not project to less than .45m from the property line and shall be in compliance with VBBL 2019 9.10.15.5.(11)" Any alterations or conversions to the attached garage (if applicable) to habitable living space shall not be permitted without first obtaining the approval of the Director of Planning and the Chief Building Official. Thermal protection measures and Laneway house design guidelines shall be required to be met prior to the approval of the conversion. ******THIS PERMIT HAS BEEN ISSUED UNDER THE REQUIREMENTS OF VBBL 2019****** | NULL
PP-2021-02893 | 2021-08-26 | 1382 E 28TH AVENUE, Vancouver, BC V5V 2R1 | Plumbing Permit | Residential | New | Completed | Residential - New residential home >To construct a 2 storey one-family dwelling with a secondary suite located in the Basement ($444,802.50) with surface parking, at the rear providing 2 parking spaces, having vehicular access from the lane. 1. Covenant registered at the Land Title Office under CA9122192 2. No Strata Titling permitted 3. A/C proposed – Exterior component located in Rear Yard (South), Interior component located in second floor 4. Bar sink located in basement rec room 5. Schedule B: (Shahidul Alam) P.Eng (604.643.7475) Structural & Geotechnical 6. HPO: Residential Builder- AVS Developments Ltd. Note: This is a 2 storey building pursuant to the Zoning and Development By-Law **THIS PERMIT HAS BEEN ISSUED UNDER THE REQUIREMENTS OF VBBL #12511 (2019) ** ****ALL PROJECT COORDINATOR NOTES HAS BEEN ACCEPTED BY THE APPLICANT**** | NULL
PP-2021-02894 | 2021-09-21 | 2366 WALL STREET #302, Vancouver, BC V5L 4Y1 | Plumbing Permit | Commercial | Renovation | Completed | Commercial - Removing d bathtub and shower valves and replacing it with new bathtub and shower valves **No Building alterations or Building work otherwise a BP will be required | NULL
SP-2021-01255 | 2021-08-26 | 4244 VICTORIA DRIVE, Vancouver, BC V5N 4N4 | Sprinkler Permit | Residential | New | Issued | Residential - Sprinkler for new Duplex >BP work description: -To construct a 2 storey two-family dwelling with a/(2) secondary suite(s) located in the Basement/Cellar ($854,750.00) with a detached accessory building (garage) and 1 open parking at the rear providing 3 parking spaces, having vehicular access from the lane. The entire building, INCLUDING THE ATTACHED GARAGE (if applicable), to be sprinklered to 2x NFPA 13D. 1. Covenant registered at the Land Title Office under CA8981356 2. A/C proposed – Exterior component located in Rear Yard, Interior component located on Second Floor 3. Schedule B: (Shambhu N. Biswas) P.Eng (604.250.8666) Structural and Geotechnical 4. HPO: Residential Builder- (Orbit Properties Inc.) **THIS PERMIT HAS BEEN ISSUED UNDER THE REQUIREMENTS OF VBBL #12511 (2019).** | NULL
EP-2021-08342 | 2021-11-09 | 592 W 16TH AVENUE #102, Vancouver, BC V5Z 1S4 | Electrical Permit | Commercial | Renovation - Dwelling Unit(s) only | Issued | Installation / Repair - Commercial - add some plugs and add some potlighting and some light switches >BP: Interior renovation to provide improvements to suite #102 in this existing multiple dwelling building on site. Scope of work includes: - Kitchen Re/Re - New ensuite & remove bedroom closet - New powder room. Note: - DBI to determine on site whether Structural drawings and schedule B are required - Energy upgrade E2 Energy checklist is currently no longer required with your Building Permit (BP) application. Some supporting documents are still required at BP stage, specifically Envelope and HVAC, if applicable. Service Water Heating and Lighting supporting documents, if applicable, must be submitted with your related trades permits (e.g. electrical and plumbing). All energy upgrades will be checked during inspections stage. It is the applicant’s responsibility to identify and note all required upgrades including energy upgrades on their BP drawings at BP stage. | 5000
EP-2021-08344 | 2021-11-10 | 851 BOUNDARY ROAD, Vancouver, BC V5K 4T2 | Electrical Permit | Commercial | Tenant Improvement | Issued | Installation / Repair - Commercial - replacing the faulty fire alarm system re and re | 21600
GP-2021-03737 | 2021-11-08 | 6822 INVERNESS STREET, Vancouver, BC V5X 4G2 | Gas Permit | Residential | Addition | Completed | Residential - Hot Water Tank (40,000 BTU) and Furnace (70,000 BTU) re/re | NULL
EP-2021-08369 | 2021-11-09 | 1523 DAVIE STREET, Vancouver, BC V6G 3A2 | Electrical Permit | Residential | Renovation | Issued | Temporary Power - Residential - To provide temporary power. Valid: October 26, 2021 to October 25, 2022 EP-2020-07849: Expired | NULL
EP-2021-08421 | 2021-11-18 | 626 MAIN STREET, Vancouver, BC V6A 2V3 | Electrical Permit | Commercial | Renovation | Issued | Installation / Repair - Commercial - Wiring and repair of outlet (15A120V) circuits and light circuits; installation of light switches and fixtures; installation or repair of the needed electrical to code. 628 Main St Exterior alterations to install outdoor electrical equipment at the back of this existing SRA building with a beauty salon on the ground floor for the BC Hydro "H" frame elimination project. | 4000
EP-2021-06374 | 2021-08-26 | 8481 HUDSON STREET, Vancouver, BC V6P 4M3 | Electrical Permit | Residential | Renovation - Dwelling Unit(s) only | Issued | Installation / Repair - Residential - 1,parallel movement of the existing electrical panel .the movement distance about 3 feet ,nothing else will change. 2,install same power outlets and light fixtures 3,install same switchs etc. >BP: To alter the interior of the main and upper floor of 8481 Hudson St in this existing two-family dwelling building. Scope of work includes: removal of non-loadbearing partition walls, new partition walls, and a new 3-pc washroom and hand sink. Letters of Assurance submitted by: Structural Schedule B, Yongkang Deng, 604-505-6816 OK for Field Review per A. Patterson May 21, 2021 | 2890
PP-2021-02913 | 2021-08-27 | 2055 YORK AVENUE, Vancouver, BC V6J 1E5 | Plumbing Permit | Commercial | Renovation | Completed | Commercial - Replacement of the Domestic Water Plumbing Mains | NULL
PP-2021-02895 | 2021-08-31 | 650 W 57TH AVENUE, Vancouver, BC V5X 1S9 | Plumbing Permit | Commercial | Addition | Issued | Commercial - On site sanitary line relocation. | NULL
PP-2021-02926 | 2021-08-30 | 5425 YEW STREET #803, Vancouver, BC V6M 3X7 | Plumbing Permit | Residential | Renovation | Completed | Residential - 2x bathroom renovation and kitchen re and re >Interior alterations to provide improvements in unit #803 to do bathroom and kitchen renovation in this existing multiple dwelling building on this site. L2 - HVAC - Install timers (up to 60 minute), or humidistat for laundry room fan OK For Field Review per Jamie Z - July 21/21 | NULL
EP-2021-06376 | 2021-08-26 | 1501 W 26TH AVENUE, Vancouver, BC V6J 2V6 | Electrical Permit | Commercial | Addition | Completed | Installation / Repair - Commercial - Hvac controls of three new boilers. | 1475
SP-2021-01257 | 2021-09-02 | 4841 DUMFRIES STREET, Vancouver, BC V5N 3T8 | Sprinkler Permit | Residential | New | Issued | Residential - new piping and head installation >BP work description: -To construct a 2 storey one-family dwelling with a secondary suite located in the Basement ($632,000) with an open parking pad, providing 1 parking space, having vehicular access from the 20' Lane. 1. Covenant registered at the Land Title Office under CA8814021 2. No Strata Titling permitted 3. A/C proposed – Exterior component located in West, Interior component located in Second floor hallway closet 4. Schedule B: (Xue Li Chen) P.Eng (778.235.5447) Structural & Geotechnical 5. HPO: Residential Builder- (Kennix Development Group Ltd.) **THIS PERMIT HAS BEEN ISSUED UNDER THE REQUIREMENTS OF VBBL #12511 (2019) ** ****ALL PROJECT COORDINATOR NOTES HAS BEEN ACCEPTED BY APPLICANT**** | NULL
GP-2021-03738 | 2021-11-09 | 2837 TURNER STREET #3, Vancouver, BC V5K 2G6 | Gas Permit | Residential | New | Issued | Residential - gas >To construct a 1 storey laneway house building ($208,750) with an attached garage and 1 open parking pad, providing a total of 3 parking spaces, having vehicular access from the lane. Note: This is a 1 storey building pursuant to the Zoning & Development By-law 1. Covenant registered at the Land Title Office under CA8429912 2. No Strata Titling permitted 3. No A/C unit proposed 4. Schedule B: Perter Yee, P.Eng (604-255-3868) Structural & Geotechnical 5. HPO: Residential Builder - Unique Style Homes Ltd. Addressing Note: Building 2 #3 - 2837 Turner St - Laneway House (1.0 storey) Address assigned per approved plans. Fire and Emergency street access (walkway) to the laneway house is from the east side. Street access must be provided and maintained at all times. The building addresses are to be posted and to be visible from the street in accordance with the Building By-law prior to final inspection. ******THIS PERMIT HAS BEEN ISSUED UNDER THE REQUIREMENTS OF VBBL #12511 (2019)****** | NULL
EP-2021-08350 | 2021-11-09 | 2854 KITCHENER STREET, Vancouver, BC V5K 3E3 | Electrical Permit | Residential | New | Issued | Temporary Power - Residential - To provide temporary power. | NULL
EP-2021-08352 | 2021-11-10 | 505 BURRARD STREET, Vancouver, BC V7X 1M3 | Electrical Permit | Commercial | Tenant Improvement | Completed | Installation / Repair - Commercial - Electrical, Data conduit and Lighting additions for tenant suite Lights are existing and are being relocated into adjacent ceiling tile spaces for new wall additions. No new lights are being added >BP:#450 interior alterations to provide improvements for this new office tenant on the 4th floor (#450) in this existing commercial building on this site. Work to include: remove/reconstruct interior partition walls, interior doors, new carpet tiles, electrical work to match new layout. Tenant: Orezone Gold Corp. OK for field review per D.Langevin Sept 29, 2021 Building Sprinklered - Sprinkler permit required per DBI. BOMA Best building, no Energy Upgrade Required. Note to applicant: The services of a structural engineer may be required, based upon site inspection by the District Building Inspector. | 10080
GP-2021-03739 | 2021-11-09 | 4368 GLADSTONE STREET, Vancouver, BC V5N 4Z5 | Gas Permit | Residential | Renovation | Completed | Residential - HWT re&re | NULL
BP-2021-05792 | 2021-12-03 | 1333 HORNBY STREET #619, Vancouver, BC V6Z 2C1 | Building Permit | Building Permit (BP) | Addition / Alteration | Issued | Field Review - Addition / Alteration - #619 -6th floor Interior alterations to provide fire/water damage repair to this existing dwelling unit on the 6th floor (#619) in this existing multiple dwelling building on this site. Scope of work: gypsum board and interior finishes replacement. Architectural Schedule B submitted by Scott Gordon, Architect, ph: 604-220-8272 OK for Field Review per K. Vogt; Nov 8, 2021 | 10000
GP-2021-03740 | 2021-11-09 | 434 W 12TH AVENUE, Vancouver, BC V5Y 1V3 | Gas Permit | Residential | Renovation | Completed | Residential - HWT re&re x 2 | NULL
EP-2021-08354 | 2021-11-09 | 2455 WALL STREET, Vancouver, BC V5K 1A4 | Electrical Permit | Residential | Renovation | Issued | Temporary Power - Residential - To provide temporary power. | NULL
PP-2021-03708 | 2021-11-10 | 2795 W 31ST AVENUE, Vancouver, BC V6L 1Z9 | Plumbing Permit | Residential | New | Completed | Residential - Lawn Irrigation | NULL
GP-2021-03742 | 2021-11-09 | 2214 W 14TH AVENUE, Vancouver, BC V6K 2W1 | Gas Permit | Residential | Tenant Improvement | Completed | Residential - **2214 W 16th Ave 2216 W 16th Ave replace gas fireplace | NULL
PP-2021-03709 | 2021-11-18 | 928 MAIN STREET, Vancouver, BC V6A 2W1 | Plumbing Permit | Commercial | Renovation | Completed | Commercial - remove bathroom sink, run existing drainage in cabinet to connect to new kitchen - sink be used as a kitchen sink in lunch room >Interior alterations to combine units 217, 218, and 219 to create a single health services office (addressed unit # 217) for residents of this building only (to treated as subsidiary to the residential "C" occupancy). To be reviewed under the 2019 VBBL. | NULL
DB-2021-05794 | 2021-12-17 | 8827 SELKIRK STREET, Vancouver, BC | Building Permit | Development and Building Permit (DB) | Addition / Alteration | Completed | Field Review - Addition / Alteration - Interior alterations to validate interior the interior layout and a change of use from vehicle dealer to storage warehouse at this existing building on site. Schedule B (Architectural) - Ching-yeh Cary Tsai, 604-818-2088 Note: 1) This permit is for alterations to the interior layout. Any unauthorized work on this site, existing or otherwise, is neither recognized nor approved and may be subject to enforcement action. Separate Permits are required to validate OR remove unauthorized work. 2) No retail is permitted at this address. | 5000
EP-2021-06378 | 2021-08-26 | 886 E 16TH AVENUE, Vancouver, BC V5T 2V6 | Electrical Permit | Residential | Renovation - Dwelling Unit(s) only | Completed | Installation / Repair - Residential - Electrical work for kitchen renovation including: Relocation of existing and new circuits run to main electrical panel to accommodate new kitchen layout. >BP: Exterior and interior alterations to provide improvements to the kitchen of this existing Two Family Dwelling (#886) on this site. Scope of Work: - Construct one new window and a hinged double french patio doors. - Deconstruct interior walls. Reconfigure exterior walls removing one window, two bay windows and a hinged patio door. - Full kitchen renovation - No alteration to the 2nd floor Note: - The building is Sprinklered - DBI to determine if peng required for wall removal and reconfiguration. SP and P eng not required per DBI. | 3000
PP-2021-02914 | 2021-08-27 | 1927 W 4TH AVENUE, Vancouver, BC | Plumbing Permit | Commercial | New | Completed | Commercial - installation of 2 backflow preventers | NULL
PP-2021-02896 | 2021-08-27 | 6705 ARLINGTON STREET, Vancouver, BC V5S 3P1 | Plumbing Permit | Residential | Renovation | Cancelled | Residential - Add one shower.replace toilet washbasin and tub **No Building alterations or Building work otherwise a BP will be required | NULL
PP-2021-02897 | 2021-08-26 | 5711 WALLACE STREET, Vancouver, BC V6N 2A3 | Plumbing Permit | Residential | New | Issued | Residential - plumbing >To construct a 2 storey + cellar one-family dwelling with a secondary suite located in the cellar with a detached accessory building (garage), at the rear providing 2 parking spaces, having vehicular access on Wallace St. Appeal for relaxation of Building Depth up to a maximum depth of 51.60 feet was granted on second BOV on April 23rd 2019 under Appeal No. Z35423. Part 3 The entire building to be sprinklered to NFPA 13R system. 1. Covenant registered at the Land Title Office under CA8203483 2. No strata titling permitted 3. A/C unit proposed in rear yard 4. Bar sink located in rec room 5. Schedule A Stefan Wiedemann P.Eng (604.313.4241) 6. Schedule B Stefan Wiedemann P.Eng (604.313.4241) Architectural 7. Schedule B Antony Wang P.Eng (604.618.6263) Structural 8. Schedule B Gongzuo Zhou P.Eng (604.838.2586) Geotechnical 9. BC Housing Palas Homes Ltd. This is a 2 storey building pursuant to the Zoning and Development By-Law ******THIS PERMIT HAS BEEN ISSUED UNDER THE REQUIREMENTS OF VBBL 2019****** "Combustible projections or roof soffits on an exposing building face shall not project to less than .45m from the property line and shall be in compliance with VBBL 2019 9.10.15.5.(9) | NULL
GP-2021-03744 | 2021-11-09 | 3932 BLENHEIM STREET, Vancouver, BC V6L 2Y7 | Gas Permit | Residential | Renovation | Completed | Residential - Install new combination boiler | NULL
EP-2021-08362 | 2021-11-09 | 3024 ALBERTA STREET, Vancouver, BC V5Y 3L9 | Electrical Permit | Residential | Renovation - Dwelling Unit(s) only | Issued | Installation / Repair - Residential - Combining unit #4 and unit #5 into one unit: Clean up existing wring and make safe. Relocating switches and receptacles where needed; >BP: #5 Interior alterations to provide improvements by combining unit#5 and #4 in this existing multiple dwelling building on this site. Scope of work: To remove a wall between the lower fl level suites to combine #4 & #5 OK for Field Review per W.Wong, February 12, 2021 Schedule B Structural submitted per Mark Robertson, 604-484-2859 Energy Upgrade: L2 - Lighting - Install energy efficient lighting fixtures (single occupied space area) | 5000
EP-2021-08364 | 2021-11-25 | 1059 E 58TH AVENUE, Vancouver, BC V5X 1W8 | Electrical Permit | Residential | Renovation | Completed | Installation / Repair - Residential - Install A/C unit to rear of house (30amp) | 1000
EP-2021-08392 | 2021-11-12 | 2156 E 42ND AVENUE, Vancouver, BC V5P 1L8 | Electrical Permit | Residential | New | Completed | Installation / Repair - Residential - Upgrade service to 200A. Install new meter base on private pole. | 4000
GP-2021-03745 | 2021-11-09 | 2822 W 20TH AVENUE, Vancouver, BC V6L 1H3 | Gas Permit | Residential | Renovation | Completed | Residential - To replace 1 boiler in the same location. | NULL
GP-2021-03746 | 2021-11-12 | 3802 ANGUS DRIVE, Vancouver, BC V6J 4H7 | Gas Permit | Residential | Renovation | Issued | Residential - Supply and install 2 IBC boilers and 1 IBC indirect water heater. | NULL
EP-2021-08365 | 2021-11-10 | NULL | Electrical Permit | Commercial | New | Completed | Installation / Repair - Commercial - 5626 Victoria Dr - Installing 208V switch for existing micro cell on wooden utility pole as this are is a designated voltage area and Hydro will not connect to a single 120V mast. In alley behind 5626 Victoria Drive on wooden utility pole. BC106615 Pole # 2576951 | 1000
PP-2021-02899 | 2021-08-26 | 3340 W KING EDWARD AVENUE #3, Vancouver, BC | Plumbing Permit | Residential | New | Expired | Residential - Plumbing DWV TO FINISH >To construct a 1 storey laneway house building (172,222.50) with 1 open parking pad, having vehicular access from the 20' Lane. 1. Covenant registered at the Land Title Office under CA8316456 2. No Strata Titling permitted 3. No A/C Unit proposed 4. Schedule B: (Antony Wang) P.Eng (604.618.6236) Structural & Geotechnical 5. HPO: Residential Builder- (Trustful Construction Ltd.) Address Information: Principle Dwelling: #1 - 3340 W King Edward St Secondary Suite: #2 – 3340 W King Edward St Laneway home: #3 – 3340 W King Edward St Address has been assigned per the approved plans as the fire/emergency access to the laneway house is from the North side. This access must be provided & maintained at 20' Lane at all times in accordance with the Building By-law. NOTE: Information regarding the principal building on the survey and site plan is for reference only. Any discrepancy between information regarding the principal building on the survey and/or site plan and approved permit drawings for the principal building are neither approved nor authorized under this laneway house permit. *NEW HOUSE* Note: See DB-2020-01850 for Bldg 1 on site (principal bldg) addressed #1 - 3340 W King Edward St. **THIS PERMIT HAS BEEN ISSUED UNDER THE REQUIREMENTS OF VBBL #12511 (2019) ** ****ALL PROJECT COORINDATOR NOTES HAS BEEN ACCEPTED BY APPLICANT**** | NULL
EP-2021-06379 | 2021-08-26 | 925 W GEORGIA STREET, Vancouver, BC V6C 3L2 | Electrical Permit | Commercial | Tenant Improvement | Completed | Installation / Repair - Commercial - This is an Electrical Permit only. No building permit is associated with this job. Install 1 new 20 amp dedicated receptacle for data cabinet. Install new data cabling for 4 new Wireless Access Points to be located throughout office space. Install a new wall mounted Data Cabinet with a new #6AWG Communications Ground. | 4850
EP-2021-06380 | 2021-08-26 | 2021 CYPRESS STREET, Vancouver, BC V1V 1V1 | Electrical Permit | Commercial | New | Issued | Temporary Power - Commercial - To provide temporary power. | NULL
GP-2021-02779 | 2021-08-26 | 1621 E 11TH AVENUE, Vancouver, BC V5N 1Y8 | Gas Permit | Residential | New | Issued | Residential - to install 1 boiler 1 range 1 bbq in side A and side B >To construct a 2.5 storey two-family dwelling ($802,500) with a detached accessory building (garage) at the rear providing 2 parking spaces, and with 1 open parking pad space having vehicular access from the lane. The entire building, INCLUDING THE ATTACHED GARAGE (if applicable), to be sprinklered to NFPA 2X 13D. Note: This is a 2.5 storey building pursuant to the Zoning and Development By-Law 1. A/C unit proposed 2. No bar sink proposed in cellar 3. Structural and Geotechnical schedule B: Tsung-Hua Yang (604.729.0585) 4. HPO: Apple Construction Ltd. "Combustible projections or roof soffits on an exposing building face shall not project to less than .45m from the property line and shall be in compliance with VBBL 2019 9.10.15.5.(11)" Any alterations or conversions to the attached garage (if applicable) to habitable living space shall not be permitted without first obtaining the approval of the Director of Planning and the Chief Building Official. Thermal protection measures and Laneway house design guidelines shall be required to be met prior to the approval of the conversion. ******THIS PERMIT HAS BEEN ISSUED UNDER THE REQUIREMENTS OF VBBL 2019****** | NULL
DB-2021-05798 | 2022-02-11 | 970 ROBSON STREET, Vancouver, BC | Building Permit | Development and Building Permit (DB) | Addition / Alteration | Issued | Field Review - Addition / Alteration - Interior and exterior alterations to provide tenant improvements for this existing retail tenant in this existing commercial building. Scope of Work: Installing racking, reconfiguring the entire interior, partial removal of exterior canopies and alterations to the exterior glazing and cladding. OK for Field Review as per J.Bal - Nov 9/21 Ok'd by POD - M Linehan, Nov 9/21 Notes: - This building is sprinklered. A separate sprinkler permit is required for all related work. - Energy Upgrade: E2 - Retrofit Path: 1 @ E2 - Schedule A & Schedule B (Architectural), Richard Witt, Architect, 416-589-1240 - Schedule B (Structural), Ramin Papaei, P.Eng, 604-738-0048 - Schedule B (Structural - storage racking), B Hanson, P.Eng, 509-921-7731 - Schedule B (Mechanical/Plumbing), Qing Ping Zhang, P.Eng, 905-946-4260 - Schedule B (Electrical), Zhao Hui Guo, P.Eng, 905-946-4260 - Schedule D, Richard Witt, Architect, 416-589-1240 Energy checklist is currently no longer required with your Building Permit (BP) application. Some supporting documents are still required at BP stage, specifically Envelope and HVAC, if applicable. Service Water Heating and Lighting supporting documents, if applicable, must be submitted with your related trades permits (e.g. electrical and plumbing). All energy upgrades will be checked during inspections stage. It is the applicant’s responsibility to identify and note all required upgrades including energy upgrades on their BP drawings at BP stage. | 600000
EP-2021-08368 | 2021-11-12 | 750 W BROADWAY, Vancouver, BC V5Z 1H1 | Electrical Permit | Commercial | Renovation | Completed | Installation / Repair - Commercial - UNIT #705 • Demo as required • Supply and install 15 LED 2x4 flat panels • Supply and install 5 1x4 flat panel LED lights • Supply and install 23 receptacles • Supply and install 15 telephone outlets and 30 data outlets #705 Interior alterations to provide improvements for the new office tenant in this existing commercial building on this site. work to include: demolish existing partitions and install new partitions, new electrical, plumbing, lighting & sprinklers to suite new layout. | 18000
EP-2021-06382 | 2021-09-17 | 6548 DUMFRIES STREET, Vancouver, BC V5P 3B7 | Electrical Permit | Residential | Tenant Improvement | Completed | Installation / Repair - Residential - power to heat pump unit in the rear yard Existing service 125 amp as per load calc attached | 675
PP-2021-02900 | 2021-08-27 | 3838 W 14TH AVENUE #3, Vancouver, BC V6R 2W9 | Plumbing Permit | Residential | New | Issued | Residential - Rough in of plumbing in the new lane way house >To construct a 2 storey laneway house building ($289,500.00) with an open parking pad, providing 1 parking space, having vehicular access from the lane. Note: This is a 1 ½ storey building pursuant to the Zoning & Development By-law Note: Bldg 1 (principal bldg) addressed #1 - 3838 W 14th Ave retained on site. 1. No A/C unit proposed 2. Schedule B: O. Wegner P.Eng (604-579-0110) Structural & P.K.L. Fong P.Eng (604-837-3205 Geotechnical 3. HPO: Residential Builder- Smallworks Studio and Laneway Housing Inc License 31906 Building 2 #3 - 3838 W 14th Av - Laneway House (1.5 storey) Address assigned per approved plans. Fire and Emergency street access (walkway) to the laneway house is from the east side. Street access must be provided and maintained at all times. The building addresses are to be posted and to be visible from the street in accordance with the Building By-law prior to final inspection. ****ALL PROJECT COORINATOR NOTES HAS BEEN ACCEPTED BY THE APPLICANT**** ******THIS PERMIT HAS BEEN ISSUED UNDER THE REQUIREMENTS OF VBBL #12511 (2019)****** | NULL
GP-2021-02782 | 2021-08-26 | 3838 W 14TH AVENUE #3, Vancouver, BC V6R 2W9 | Gas Permit | Residential | New | Issued | Residential - Rough in of gas piping and appliances in the new lane way home >To construct a 2 storey laneway house building ($289,500.00) with an open parking pad, providing 1 parking space, having vehicular access from the lane. Note: This is a 1 ½ storey building pursuant to the Zoning & Development By-law Note: Bldg 1 (principal bldg) addressed #1 - 3838 W 14th Ave retained on site. 1. No A/C unit proposed 2. Schedule B: O. Wegner P.Eng (604-579-0110) Structural & P.K.L. Fong P.Eng (604-837-3205 Geotechnical 3. HPO: Residential Builder- Smallworks Studio and Laneway Housing Inc License 31906 Building 2 #3 - 3838 W 14th Av - Laneway House (1.5 storey) Address assigned per approved plans. Fire and Emergency street access (walkway) to the laneway house is from the east side. Street access must be provided and maintained at all times. The building addresses are to be posted and to be visible from the street in accordance with the Building By-law prior to final inspection. ****ALL PROJECT COORINATOR NOTES HAS BEEN ACCEPTED BY THE APPLICANT**** ******THIS PERMIT HAS BEEN ISSUED UNDER THE REQUIREMENTS OF VBBL #12511 (2019)****** | NULL
BP-2021-05799 | 2022-01-24 | 925 W GEORGIA STREET, Vancouver, BC V6C 3L2 | Building Permit | Building Permit (BP) | Addition / Alteration | Issued | Field Review - Addition / Alteration - #1310 - 13th (full floor tenant) Interior alterations to provide improvements for this existing full floor office tenant on the 13th floor (#1310) of this existing commercial building. Scope of work: remove/construct partition walls, doors, millwork, finishes, electrical and sprinkler work TENANT: Singleton Urquhart Reynolds Vogal LLP **Tenant also occupies the entire 12th floor (#1200) NOTE: See related BP- 2021-05778 for interior alterations to #1200 Sprinklered Building - Separate sprinkler permit is required for proposed sprinkler work. OK for Field Review per K. Vogt; Nov 8, 2021 E2 - Retrofit Path: BOMA BESt (Path 1) - No Additional Upgrades Req'd Energy checklist is currently no longer required with your Building Permit (BP) application. Some supporting documents are still required at BP stage, specifically Envelope and HVAC, if applicable. Service Water Heating and Lighting supporting documents, if applicable, must be submitted with your related trades permits (e.g. electrical and plumbing). All energy upgrades will be checked during inspections stage. It is the applicant's responsibility to identify and note all required upgrades including energy upgrades on their BP drawings at BP stage. | 50000
PP-2021-03714 | 2021-11-10 | 1199 W PENDER STREET, Vancouver, BC V6E 2R1 | Plumbing Permit | Commercial | Tenant Improvement | Completed | Commercial - Install New Fixtures >Interior alterations to provide improvements and to demise #690 into five (5) General Office tenant spaces to be #670,#675, #680, #685 and #690 in this existing commercial building. Scope of work: remove partition walls/doors, construct new demising walls, interior partition walls, doors, finishes, lighting, HVAC, electrical, plumbing and sprinkler work. Letters of Assurance submitted by; Schedule A and Architectural Schedule B, Barry Richard Weih, Architect, ph: 604-685-3529 Mechanical and Plumbing Schedule B, Recep Ahmet Ozata, P.Eng., ph: 604-684-5995 Electrical Schedule B, Roger Dupuis, P.Eng., ph: 604-569-6500 OK for field review as per H. Chow, August 17, 2021. E2 - Lighting - Upgrade to Restricted to Partial Automatic ON (per 9.4.1.1(c) of ASHRAE 90.1-2016 Energy checklist is currently no longer required with your Building Permit (BP) application. Some supporting documents are still required at BP stage, specifically Envelope and HVAC, if applicable. Service Water Heating and Lighting supporting documents, if applicable, must be submitted with your related trades permits (e.g. electrical and plumbing). All energy upgrades will be checked during inspections stage. It is the applicant's responsibility to identify and note all required upgrades including energy upgrades on their BP drawings at BP stage. | NULL
EP-2021-08371 | 2021-11-09 | 1008 HOMER STREET, Vancouver, BC V6B 2E3 | Electrical Permit | Commercial | New | Issued | Installation / Repair - Commercial - Installation of an access control system and telephone entry system | 7000
EP-2021-08872 | 2021-12-01 | 3219 WELLINGTON AVENUE, Vancouver, BC V5R 4X9 | Electrical Permit | Residential | Renovation | Completed | Installation / Repair - Residential - Remove existing main panel, install new main panel **Amend 01/20/2022** Declaration added | 3000
PP-2021-03778 | 2021-11-17 | 2595 W 2ND AVENUE, Vancouver, BC | Plumbing Permit | Residential | New | Issued | Residential - Install 1 outside sump, no pump To construct a 2 storey + basement one-family dwelling with a detached accessory building (garage), at the rear providing 2 parking spaces, having vehicular access from the lane. | NULL
EP-2021-08375 | 2021-11-17 | 1986 STAINSBURY AVENUE, Vancouver, BC V5N 2M7 | Electrical Permit | Residential | New | Issued | Temporary Power - Residential - To provide temporary power. Taking over EP-2020-08161: Expired (at demolished address of 1976 Stainsbury) Valid Nov 2, 2021 - Nov 1, 2022 | NULL
PP-2021-03719 | 2021-11-12 | 711 E 6TH AVENUE, Vancouver, BC V5T 1L7 | Plumbing Permit | Commercial | Renovation | Issued | Commercial - Water main line replacement CF-2020-017567 | NULL
EP-2021-08377 | 2021-11-09 | 4787 SLOCAN STREET, Vancouver, BC V5R 2A2 | Electrical Permit | Commercial | Addition | Issued | Installation / Repair - Commercial - Electrical Heat Trace Installation >BP: To construct a new 4-storey townhouse building which contains a total of 6 dwelling units plus 2 lock-off units at the dwelling units of the lowest floor level. There is no below grade parking, only at grade open parking accessed off the Lane at the rear of this site. This will be Building 1 at the North of this site and will include below grade site services. NOTE: Building 2 at South side of site (6 dwelling units + 2 lock-offs) is BP-2019-05356. REVIEWED DURING THE 2020 PANDEMIC CRISIS. This will be a Staged Construction project processed via a CP process for Susana Chui, CP (Camphora Engineering. ** The 2014 VBBL applies ** Stage 1: Excavation & Shoring (April 14, 2020. B. Smith) Stage 2: Full structural to roof (Aug. 18, 2020, B. Smith) Stage 3: Full Construction (Apr. 8. 2021, B, Smith) | 1800
PP-2021-02903 | 2021-08-27 | 6690 DAWSON STREET, Vancouver, BC V5S 2W1 | Plumbing Permit | Residential | New | Issued | Residential - Sumps | NULL
BP-2021-04565 | 2021-11-23 | 4695 W 6TH AVENUE, Vancouver, BC V6R 1V6 | Building Permit | Building Permit (BP) | Addition / Alteration | Issued | Field Review - Addition / Alteration - Exterior and interior alterations to provide improvements to this existing one family dwelling on this site. Scope of work: Add one exterior window and construct interior walls and doors on basement floor. OK for field review as per Rosa Astorino Aug 26, 2021 Note: - No Reup is required for projects less than $20,000 | 19999
PP-2021-02901 | 2021-09-02 | 1111 COMMERCIAL DRIVE, Vancouver, BC V5L 3X3 | Plumbing Permit | Commercial | Renovation | Completed | Commercial - Add a 3 compartment sink for hot dog station, add a hand washing sink **No Building alterations or Building work otherwise a BP will be required Amend Nov 9, 2021 add a grease interceptor to the permit | NULL
EP-2021-06386 | 2021-08-27 | 473 E KING EDWARD AVENUE, Vancouver, BC V5V 2C6 | Electrical Permit | Residential | New | Completed | Installation / Repair - Residential - Wiring and service for new duplex >To construct a two-storey two-family dwelling ($638,250.00) with attached garage providing 2 parking spaces, having no vehicular access from the lane. Note: This Building Permit will remain in a suspended status until the associated (green) Demolition Permit BP-2021-00649 is completed. Note: This is a 2 storey building pursuant to the Zoning and Development By-Law 1. A/C units proposed in the rear yard 2. No bar sinks proposed 3. Schedule B: MD. Shahidul Alam, P.Eng (604-653-7475) 4. HPO: Residential Builder - Anmol Holding Ltd Address Note: WEST UNIT 473 E King Edward Av - One Family Dwelling (bsmt, 1st, & 2nd floor) EAST UNIT 475 E King Edward Av - One Family Dwelling (bsmt, 1st, & 2nd floor) Address numbers assigned as per approved plans for Fire and Emergency response. The address numbers are to be posted on the building to be visible from the street and in accordance with the Building By-law prior to final inspection. ******THIS PERMIT HAS BEEN ISSUED UNDER THE REQUIREMENTS OF VBBL #12511 (2019)****** | 25000
EP-2021-06387 | 2021-08-26 | 4493 PRINCE ALBERT STREET, Vancouver, BC V5V 4K1 | Electrical Permit | Residential | New | Completed | Installation / Repair - Residential - Class 2 ccts - Alarm/Tv/Tel | 1860
BP-2021-04568 | 2021-09-22 | 5528 CAMBIE STREET, Vancouver, BC | Building Permit | Building Permit (BP) | Addition / Alteration | Completed | Field Review - Addition / Alteration - Interior alterations to provide tenant improvements and change of use to Cannabis store in this existing commercial building. OK for field review as per Jamie Zhang, Aug. 24/21 Letter of assurance submitted: Sch B (Arch): S. Rasmussen, 604.681.4292. Note: 1. Energy upgrade trigger: E1 – Upgrade internal exit signs to not exceed 5w per face | 10000
BP-2021-04569 | 2021-11-19 | 1301 ROBSON STREET, Vancouver, BC V6E 1C6 | Building Permit | Building Permit (BP) | Addition / Alteration | Issued | Field Review - Addition / Alteration - 1301 Robson Street - Interior alterations and a change of use from Restaurant Class 1 to Retail Limited Food (containing 16 seats max) at this existing mixed use building on this site. Scope of work includes: adding new appliances and 2 plumbing fixture units and capping off existing plumbing fixture unit. Letters of assurance submitted: Sch B (Plumb): X. Tan, P.Eng., 778.706.5858 Note: - Energy upgrade triggers: E2 - Lighting - Upgrade to incorporate Automatic Partial OFF (per 9.4.1.1.(g) of ASHRAE 90.1-2016) | 30000
PP-2021-02904 | 2021-08-27 | 6676 DAWSON STREET, Vancouver, BC V5S 2W1 | Plumbing Permit | Residential | New | Issued | Residential - Sumps | NULL
PP-2021-02907 | 2021-08-30 | 8643 LOGAN STREET, Vancouver, BC V6P 3T3 | Plumbing Permit | Commercial | Tenant Improvement | Completed | Commercial - Installation of 2 new Backflow Devices and 1 PRV as required by the City re Cross Connection | NULL
EP-2021-06391 | 2021-08-26 | 107 E 3RD AVENUE, Vancouver, BC V5T 1C7 | Electrical Permit | Commercial | New | Issued | Installation / Repair - Commercial - Domestic water pipes heat trace in the parkade | 14500
EP-2021-06389 | 2021-08-26 | 815 HORNBY STREET, Vancouver, BC V6Z 2E6 | Electrical Permit | Commercial | Tenant Improvement | Completed | Installation / Repair - Commercial - Install sub panel, branch wiring, owner supplied lighting w/ ashrae compliant controls, RM combo exit/em fixtures, Add fire alarm bell w/ verification by Edwards, Cat6 cabling and terminations | 24900
PP-2021-02905 | 2021-09-17 | 928 MAIN STREET, Vancouver, BC V6A 2W1 | Plumbing Permit | Commercial | Renovation | Completed | Commercial - Deleting a shower and adding a vanity with lavatory using existing drainage and water piping >Interior alteration in this existing three storey mixed use building to convert one SRO space from a sleeping room to a Health Services Administration space for the exclusive use of the tenants of this building only and therefore remining a group C major occupancy. This scope of work would be classified as a small suite renovation. to be reviewed under the 2019 VBBL. | NULL
EP-2021-06393 | 2021-08-31 | 2175 W 7TH AVENUE, Vancouver, BC V6K 1X9 | Electrical Permit | Commercial | Tenant Improvement | Completed | Installation / Repair - Commercial - Installation of 4x Phihong AW EVSE (32A/240V) in parkade. Upgrade existing House panel from 100A to 200A to accommodate additional circuits. Add 2 new 2P-40A circuits to house service. EVSE stations to use EVEMS for powersharing. #8CU to each station with Min. 3/4" EMT. See attached drawing set for additional details. AMEND - OCT. 26/2021 The EVEMS is to be added to the house panel. Per CEC 8-106 (11), The added EV load is not considered in the load calculation, therefore, a new DLC will not be required. | 9873.68
EP-2021-06394 | 2021-09-13 | 815 E 23RD AVENUE, Vancouver, BC V5V 1Y3 | Electrical Permit | Residential | Renovation | Completed | Installation / Repair - Residential - Renovation >BP: Interior alterations to provide improvements of this existing single-family dwelling building on this site. Scope of work: Removal of living room wall, open up foyer area ceiling open to above, kitchen and bathroom fixtures. remove & install interior walls & doors, new closets, new pad footing at front entrance, reconfigure interior stairs, plumbing and electrical work. OK for Field Review per D. Jung April 14, 2021 REUP submitted per Alastair Wood, 778-350-0018 Scope of work to include energy upgrade in accordance with Article 11.2.1.4 of the 2019 Vancouver Building By-law and as per the Energy Efficiency Upgrade Details noted in the Energuide Report. | 30000
SP-2021-01264 | 2021-08-27 | 1166 ALBERNI STREET, Vancouver, BC V6E 3Z3 | Sprinkler Permit | Commercial | Tenant Improvement | Completed | Commercial - To relocate 4 existing heads >#1605 - 16th floor Interior alterations on the 16th floor for a new office tenant in unit #1605 to expand into a portion of #1606 and provide improvements in this existing commercial building on this site. Scope of work: remove a demising wall between #1605 & #1606 and construct a new demising wall to increase the size of #1605 and decrease #1606. Remove/construct interior partition walls for new layout, electrical and sprinkler work TENANT: Saturna Accounting >*****This application does not include any of the following: 1. Not more than 20 sprinklers (add, relocate, or remove), 2. hydraulic calculations, 3. change in occupancy and /or hazard classification, 4. warehouse storage arrangements, 5. mobile compact storage arrangements, 6. alternative solutions, 7. changes to the sprinkler system supply piping (e.g. valves, mains, cross-mains, branch-lines, etc.), or 8. flexible sprinkler pipe. | NULL
EP-2021-08571 | 2021-11-18 | NULL | Electrical Permit | Commercial | NULL | Expired | Movie Set / Filming - To allow for Movie Set/Filming Applicant shall provide completed Contractor Declaration form, and dates of filming and associated location(s) to csinspection.clerks@vancouver.ca prior to the commencement of filming. Visit vancouver.ca/inspections for more details. | NULL
BP-2021-05802 | 2022-01-13 | 1895 CORNWALL AVENUE, Vancouver, BC V6J 1C6 | Building Permit | Building Permit (BP) | Addition / Alteration | Issued | Field Review - Addition / Alteration - 1895 Cornwall Av Interior alterations to provide improvements to this unit (1895) Restaurant (Starbucks) in this existing commercial building on this site. Scope of work: Full interior renovation with alterations to front and back of house layout. OK for field review as per Scott Easby - November 8, 2021 Schedule A (CRP) and Schedule B (Architectural) - David N. Palmer , 604-687-2511 Schedule B (Mechanical & Plumbing) - Stephen Kooiman, 604-298-4858 Schedule B (Electrical) - Hyungryul (David) Joo, 604-298-4858 Notes: 1. Energy upgrade: E2 - Lighting - Upgrade to incorporate Automatic Full OFF (per 9.4.1.1.(h) of ASHRAE 90.1-2016) 2. Building Not Sprinklered – No sprinkler inspection or permit required. 3. K3 - Commitment Not To Create Grease-Laden Cooking Vapour on record | 320000
GP-2021-03748 | 2021-11-12 | 8138 HAIG STREET, Vancouver, BC V6P 4R9 | Gas Permit | Residential | Renovation | Completed | Residential - re re Furnace | NULL
GP-2021-03750 | 2021-11-10 | 2523 POINT GREY ROAD, Vancouver, BC V6K 1A1 | Gas Permit | Residential | Renovation | Completed | Residential - Gas insert fireplace installation | NULL
GP-2021-03749 | 2021-11-09 | 4656 LANGARA AVENUE, Vancouver, BC V6R 1E1 | Gas Permit | Residential | Tenant Improvement | Completed | Residential - Installing furnace and water heater | NULL
GP-2021-03752 | 2021-11-10 | 1362 HARO STREET, Vancouver, BC V6E 1G2 | Gas Permit | Residential | Renovation | Completed | Residential - Gas fireplace installation | NULL
BP-2021-05803 | 2022-01-07 | 2703 TRIUMPH STREET, Vancouver, BC V5K 1T3 | Building Permit | Building Permit (BP) | Addition / Alteration | Issued | Field Review - Addition / Alteration - Interior alterations to provide improvements to this existing one family dwelling on this site. Scope of Work: Full renovation of all levels. Deconstruct interior wall. Relocate kitchen, re and re all bathrooms, re and re front door. CF-2021-012447: WWOP Structural and Geotechnical Schedule B provided by Henry S.N Hsu Ok for field review as per Rosa Astorino | 50000
GP-2021-03753 | 2021-11-10 | 682 MILLBANK, Vancouver, BC V5Z 3Z3 | Gas Permit | Residential | Renovation | Issued | Residential - Gas insert fireplace installation | NULL
EP-2021-08883 | 2021-12-01 | NULL | Electrical Permit | Commercial | NULL | Expired | Movie Set / Filming - To allow for Movie Set/Filming Applicant shall provide completed Contractor Declaration form, and dates of filming and associated location(s) to csinspection.clerks@vancouver.ca prior to the commencement of filming. Visit vancouver.ca/inspections for more details. | NULL
EP-2021-08381 | 2021-11-10 | 1410 E 41ST AVENUE, Vancouver, BC V5P 1J7 | Electrical Permit | Residential | Tenant Improvement | Completed | Installation / Repair - Residential - Relocate fire alarm smoke. >BP: First TI in new residential-commercial building. Pizza shop with limited retail. Class 2 cooking - no meat products are allowed to be cooked in this facility. Applied for permit during COVID 19 VBBL 2019 Revision #1 - Nov 3, 2021 - J. Chen - Change pizza oven from conveyor oven to closed pizza oven (<6 kW), hence cooking operation changed from Class 2 to Class 5 (no hood) - Remove Type 2 hood, exhaust fan, ducting and make-up air unit - Change sanitary line from 4" to 3" - Reduce grease interceptor size from 75 GPM to 50 GPM and relocate it to underneath floor slab (in parkade) - Relocate hot water tank to top of mop sink | 650
EP-2021-09077 | 2021-12-07 | 1825 QUEBEC STREET, Vancouver, BC V5T 1B1 | Electrical Permit | Commercial | New | Issued | Installation / Repair - Commercial - Install an alarm system >BP: Interior alterations at Unit #205 for this existing office space to accommodate new layout at this existing Heritage "B" commercial/industrial building on this site. Removal of existing partition walls to allow for new meeting room. Minor electrical and plumbing. Sprinkler Permit is required per DBI. Energy upgrade E2 - Lighting - Upgrade all Lighting Controls (per 9.4.1.1 of ASHRAE 90.1-2016) Architectural Schedule B provided by Steve McFarlane Mechanical Schedule B provided by Avi Singh Electrical Schedule B provided by Gary Jatana | 3485
BP-2021-05806 | 2022-02-01 | 5349 DUNDEE STREET, Vancouver, BC V5R 3T8 | Building Permit | Building Permit (BP) | Salvage and Abatement | Issued | Low Density Housing - Salvage and Abatement - Salvage and abatement permit only for DB-2021-05804 and to be completed under the supervision of a qualified professional. This permit does not authorize demolition, deconstruction or construction work. QP: Peter Van Bakel - British Columbia Qualified Professionals - 604-780-5683 | 0
EP-2021-08385 | 2021-11-10 | 800 W GEORGIA STREET, Vancouver, BC | Electrical Permit | Commercial | NULL | Expired | Special Event - Install & provide electrical distribution from existing service at Vancouver Art Gallery to power Amacon Christmas Tree. * Set up November 20 to November 25, 2021 * Event running from November 26, 2021 to January 5, 2022. | NULL
EP-2021-08390 | 2021-11-10 | 1111 W GEORGIA STREET, Vancouver, BC V6E 4M3 | Electrical Permit | Commercial | Renovation | Issued | Installation / Repair - Commercial - Office renovation, including installation of light fixtures, receptacles, light switches and extra low voltage wiring, Data and phone >BP: #1590 - 15th floor Interior alterations to provide tenant improvements for a new office tenant on the 15th floor (#1590) in this existing commercial building on this site. Scope of work: construct partition walls, doors, new kitchenette, millwork, finishes, lighting, electrical, plumbing and sprinkler work. TENANT: ITIQ Tech Recruiters Inc. OK for field review per K. Vogt - Oct. 14, 2021 Building Sprinklered - Separate sprinkler permit required for proposed sprinkler work. E2 - Lighting - Upgrade to incorporate Automatic FULL OFF (per 9.4.1.1 (h) of ASHRAE 90.1-2016) Energy checklist is currently no longer required with your Building Permit (BP) application. Some supporting documents are still required at BP stage, specifically Envelope and HVAC, if applicable. Service Water Heating and Lighting supporting documents, if applicable, must be submitted with your related trades permits (e.g. electrical and plumbing). All energy upgrades will be checked during inspections stage. It is the applicant's responsibility to identify and note all required upgrades including energy upgrades on their BP drawings at BP stage. >>>>>>>>>> Amend: March 11th -Lighting Compliance and Fire Alarm Verification -see application documents tab | 16500
EP-2021-08420 | 2021-11-16 | 1631 DAVIE STREET, Vancouver, BC V6G 1W1 | Electrical Permit | Commercial | Tenant Improvement | Issued | Installation / Repair - Commercial - Dental office - lights plugs, data Interior alterations to provide first tenant improvements and change of use from Restaurant Shell to Health Care Office at this existing mixed use building on this site. Note: 1) Installation of mechanical venting terminates at an existing louver. No exterior alterations are proposed. 2) Storefront glazing is to remain clear and unobstructed. MAR 8/2022 - LIGHTING COMPLIANCE UPLOADED AMEND: MAR 10/2022 ASHRAE COMPLIANCE DOC UPLOADED | 30000
EP-2021-06412 | 2021-09-23 | 799 ROBSON STREET, Vancouver, BC | Electrical Permit | Commercial | Addition | Completed | Installation / Repair - Commercial - Install 3 circuits 208V 40A from electrical room. Wiring 8 AWG RW90 conductors from panel to destination for 3x40A circuit. Remove and relocation of six EV chargers. AMEND: SEPT 23/2021 ADD TO WORK DESCRIPTION: Please see the relocation plan as follows: EasyPark would like to have one existing dual port FLO EV chargers on P2 relocated to replace the three Swych EV chargers opposite the Tesla Supercharger in Lot 9 Pacific Centre(also on P2). The locations all have EV chargers already, therefore no extra current or power is needed. The three removed Swych EV chargers, two will be installed in front of the Customer Information office on P1 for EasyPark fleet charging. Among the three new circuits in this application, two are for these Swych chargers. The remaining one is for future use. | 5000
EP-2021-06396 | 2021-08-26 | 454 E 57TH AVENUE, Vancouver, BC V5X 1S9 | Electrical Permit | Residential | New | Issued | Installation / Repair - Residential - Service change from main house to laneway | 500
GP-2021-02787 | 2021-08-26 | 2176 MANNERING AVENUE, Vancouver, BC V5N 3C4 | Gas Permit | Residential | Renovation | Completed | Residential - REPLACEMENT OF FURNACE | NULL
PP-2021-02910 | 2021-09-01 | 175 W CORDOVA STREET, Vancouver, BC V6B 1E1 | Plumbing Permit | Commercial | Renovation | Issued | Commercial - Install New Fixtures >Interior alterations to provide common area upgrades in this existing 4 storey office building on this site. Scope of Work: upgrade existing stairwell handrails, washroom finishes and construct new universal accessible washroom on level 2. Energy Upgrade: E4 - Lighting - Upgrade all Lighting Controls (per 9.4.1.1 of ASHRAE 90.1-2016) Letters of Assurance submitted by: Schedule A, Danny Wong, Architect, ph: 604-773-2068 Architectural Schedule B, Danny Ka Wai Wong, Architect, ph: 604-773-2068 Electrical Schedule B, Cameron Ballard, P.Eng., ph: 604-347-9722 Mechanical and Plumbing Schedule B, Jordan Taylor, P.Eng., ph: 604-631-9631 Building Sprinklered - separate sprinkler permit is not required. | NULL
EP-2021-08389 | 2021-11-22 | 4260 WATSON STREET, Vancouver, BC V5V 3S1 | Electrical Permit | Residential | New | Issued | Installation / Repair - Residential - New duplex wiring >BP: To construct a two-storey two-family dwelling with two lock off units ($722,000) located in the basement, with an attached garage at the front providing 2 parking spaces, having vehicular access from the Street. 1. Covenant registered at the Land Title Office under CA9293082 to CA9293083 2. No strata titling permitted 3. A/C units proposed at Basement 4. Schedule B: Md. Shahidul Alam Structural & Geotechnical 5. HPO: Residential Builder - Aneek Development Ltd. Address Note: Addresses have been assigned per the approved plans, access to the rear unit is from the front (west) side. This access must be provided & maintained at all times and the building addresses posted to be visible from the street in accordance with the Building By-law. ******THIS PERMIT HAS BEEN ISSUED UNDER THE REQUIREMENTS OF VBBL #12511 (2019)****** | 25000
PP-2021-03720 | 2021-11-10 | 2010 KASLO STREET, Vancouver, BC V5M 3G6 | Plumbing Permit | Residential | Renovation | Issued | Residential - To continue work started by others: PP-2021-02750 renovation for sfd with legal suite >Exterior and interior alterations to reduce the existing upper deck and to convert the ground floor to a secondary suite for this existing nonconforming two storey one family dwelling on this corner with lane site. Okay for building depth and rear yard for reduced deck as per S. Dugaro, February 11, 2021. Parking has been relaxed as per T. Chen. #1-2010 Kaslo St - One Family Dwelling (2nd floor) #2-2010 Kaslo St - Secondary Suite (1st floor) Address and suite numbers assigned as per approved plans for Fire and Emergency response. The address number is to be posted on the building to be visible from the street and the suite numbers are to be posted at the suite entries in accordance with the Building By-law prior to final inspection. | NULL
GP-2021-03754 | 2021-11-10 | 2010 KASLO STREET, Vancouver, BC V5M 3G6 | Gas Permit | Residential | Renovation | Issued | Residential - new sfd with suite >Exterior and interior alterations to reduce the existing upper deck and to convert the ground floor to a secondary suite for this existing nonconforming two storey one family dwelling on this corner with lane site. Okay for building depth and rear yard for reduced deck as per S. Dugaro, February 11, 2021. Parking has been relaxed as per T. Chen. #1-2010 Kaslo St - One Family Dwelling (2nd floor) #2-2010 Kaslo St - Secondary Suite (1st floor) Address and suite numbers assigned as per approved plans for Fire and Emergency response. The address number is to be posted on the building to be visible from the street and the suite numbers are to be posted at the suite entries in accordance with the Building By-law prior to final inspection. | NULL
SP-2021-01638 | 2021-11-16 | 4403 HAGGART STREET, Vancouver, BC V6L 2H4 | Sprinkler Permit | Residential | New | Issued | Residential - new laneway house >To construct a 2 storey laneway house building ($225,000.00) with a detached accessory building (garage) ($10,000) and one open parking at the rear providing a total of 3 parking spaces, having vehicular access from the lane. The entire building, INCLUDING THE ATTACHED GARAGE (if applicable), to be sprinklered to NFPA 13D. Note: This is a 1 ½ storey building pursuant to the Zoning & Development By-law. 1. Covenant registered at the Land Title Office under CA8597550 2. No Strata Titling permitted 3. Rev #1: Min-split A/C Units proposed (3) 4. Schedule B: (Antony Wang) P.Eng (604.618.6236) Structural and Geotechnical 5. Schedule B: (Zhao Guan) P.Eng (778.868.5635) Geotechnical 6. HPO: Residential Builder- Top Vision Developments Inc. NOTE: To achieve the required FSR. A floor space exclusion of 3% has been applied to this application as per section 11.24.18 of the district schedule, to accommodate improved building performance. NOTE: Information regarding the principal building on the survey and site plan is for reference only. Any discrepancy between information regarding the principal building on the survey and/or site plan and approved permit drawings for the principal building are neither approved nor authorized under this laneway house permit. *NEW HOUSE* Note: See DB-2020-02774 for Bldg 1 on site (principal bldg) addressed 2636 McBain Av | NULL
SP-2021-01640 | 2021-11-19 | 1203 W 38TH AVENUE, Vancouver, BC V6M 1R2 | Sprinkler Permit | Residential | Renovation - Dwelling Unit(s) only | Issued | Residential - relocate 11 sprinkler heads for a renovation house >To permit exterior and interior alterations to this existing one family dwelling on this comer with lane site. Scope to include: Remove and replace all existing windows in same size openings, frames to be wood. Removing two decorative columns in the basement. Remove a non-load bearing wall on the main floor and some minor layout changes. Expanding Master bedroom and interior wall changes on the second floor. Removing and replacing all exterior siding and adding Rainscreen Detailing to entire exterior. District Building Inspector to determine if a Structural Schedule B is required for the removal of the wall. Revision No. 1 - November 17, 2020 - posts to remain in basement - removal of wall in family room - decorative fiber crown wrap added to the existing porch - front porch roof profile changed from curved to flat - no cladding changes except adding a layer of limestone on top of existing stucco at front - change window material from wood to vinyl - discard Page A7 from scope of work Structural Schedule B submitted from Shamsul Alam Shikder - 604.255.3740 Exterior alterations cleared for BP per H. Shayan >*****This application does not include any of the following: 1. Not more than 20 sprinklers (add, relocate, or remove), 2. hydraulic calculations, 3. change in occupancy and /or hazard classification, 4. warehouse storage arrangements, 5. mobile compact storage arrangements, 6. alternative solutions, 7. changes to the sprinkler system supply piping (e.g. valves, mains, cross-mains, branch-lines, etc.), or 8. flexible sprinkler pipe | NULL
EP-2021-06402 | 2021-08-26 | NULL | Electrical Permit | Commercial | New | Issued | Installation / Repair - Commercial - Install of Micro Cell on J/U Pole for Telus Pole Tag # 2460763 2755 Maple St #101 **Amendment Aug 30, 2021** 120 V 2 wire Phase 1 **Amendment Sep 8, 2021** -120V single phase/ 2 wire | 1000
PP-2021-02909 | 2021-08-26 | 1531 E 60TH AVENUE, Vancouver, BC V5P 2H4 | Plumbing Permit | Residential | New | Issued | Residential - Plumbing for a new house To construct a 2 storey + basement one-family dwelling with a secondary suite located in the basement , at the rear providing 2 parking spaces, having vehicular access from the lane. Note: This is a 2 storey building pursuant to the Zoning and Development By-Law 1- Covenant registered at the Land Title Office under CA8881695 2- No strata titling permitted 3- Bar sink proposed 4- A/C unit proposed 5- Schedule B: Md Shahidul Alam P.Eng (604-653-7475) Structural & Geotechnical 4- HPO: Residential Builder - EJ Homes Ltd License# 38163 | NULL
PP-2021-02911 | 2021-08-27 | 330 E 50TH AVENUE, Vancouver, BC V5X 1A8 | Plumbing Permit | Residential | New | Issued | Residential - Sumps | NULL
EP-2021-06424 | 2021-08-27 | 948 W 28TH AVENUE, Vancouver, BC | Electrical Permit | Commercial | Addition | Completed | Installation / Repair - Commercial - Install 2 x 3" conduits from existing communication vault on 28th Avenue to CSB building's Communication Room on the parkade. | 44680
EP-2021-06413 | 2021-08-27 | 565 GREAT NORTHERN WAY, Vancouver, BC | Electrical Permit | Commercial | Renovation | Issued | Installation / Repair - Commercial - UNIT#100 & #200 Provide access control and CCTV | 40000
EP-2021-06685 | 2021-09-08 | 4459 W 10TH AVENUE, Vancouver, BC V6R 2H8 | Electrical Permit | Commercial | Addition | Completed | Installation / Repair - Commercial - Security System Installation | 1373.5
EP-2021-06477 | 2021-08-30 | 2785 ASH STREET, Vancouver, BC V5Z 1M9 | Electrical Permit | Commercial | Renovation | Issued | Installation / Repair - Commercial - Supply and Install a CAT 6 FT6 Cabling Solution- NO MAG LOCKS >BP: Interior alterations to levels T, G, 5, 8, 9, and 10 in the Leon Blackmore Pavilion (Hospital) to accommodate a new food service delivery model. No cooking proposed, reheating of prepared foods only, K3 provided. To be reviewed under the 2019 VBBL. | 510
GP-2021-02793 | 2021-08-27 | 3393 W 31ST AVENUE, Vancouver, BC V6S 1X6 | Gas Permit | Residential | New | Issued | Residential - Install 2 natural gas fireplaces | NULL
GP-2021-02795 | 2021-08-27 | 3091 W 35TH AVENUE, Vancouver, BC V6N 2M7 | Gas Permit | Residential | Renovation | Completed | Residential - Install one natural gas logset | NULL
GP-2021-02796 | 2021-08-27 | 4447 W 13TH AVENUE, Vancouver, BC V6R 2V2 | Gas Permit | Residential | Renovation | Completed | Residential - RE N RE - removed gas fired hot water tank and installed navien tankless water heater | NULL
EP-2021-06415 | 2021-08-26 | 3549 PUGET DRIVE, Vancouver, BC V6L 2T6 | Electrical Permit | Residential | Renovation | Issued | Temporary Power - Residential - To provide temporary power. | NULL
GP-2021-02844 | 2021-09-02 | 548 W BROADWAY, Vancouver, BC V5Z 1E9 | Gas Permit | Commercial | Tenant Improvement | Completed | Commercial - Rough in for gas equipments under hood. 1. 6 burner Interior renovation to modify floor layout, install new cooking equipment and kitchen ventilation system for this existing Restaurant-Class 1 (Saku Broadway) at this existing 7-Storey commercial/office building on this site for a new tenant. Note: 1. Application is reviewed under VBBL 2019 requirements 2. Class-1 cooking operation 3. Occupant load (interior seats and staff) is 50 persons | NULL
EP-2021-06439 | 2021-08-27 | 8207 FREMLIN STREET, Vancouver, BC V6P 3W9 | Electrical Permit | Residential | New | Issued | Temporary Power - Residential - To provide temporary power. | NULL
EP-2021-06416 | 2021-09-17 | 629 E 13TH AVENUE, Vancouver, BC V5T 2K9 | Electrical Permit | Residential | Renovation | Completed | Installation / Repair - Residential - - added lighting in kitchen area - relocated washer/ dryer circuits - added kitchen counter plug circuit - added microwave hood fan circuit - reworked lighting circuitry >BP: Interior alterations only to provide upgrades to the kitchen and all the bathrooms in this dwelling unit of this existing two family dwelling building. Work to include removal of the main floor washroom and to relocate the washer and dryer to this location. OK for Field Review per K. Vogt June 7, 2021 | 2500
PP-2021-03721 | 2021-11-10 | 2479 GRAVELEY STREET, Vancouver, BC | Plumbing Permit | Residential | New | Issued | Residential - Sump | NULL
PP-2021-03723 | 2021-11-10 | 3445 W 30TH AVENUE #3, Vancouver, BC V6S 1W3 | Plumbing Permit | Residential | New | Issued | Residential - Laneway house plumbing rough-in and finishing >To construct a 1 storey laneway house building ($160,500) with an open parking pad, providing 1 parking space, having vehicular access from the lane. Note: This is a 1 storey building pursuant to the Zoning & Development By-law 1. Covenant registered at the Land Title Office under CA8500406 2. No Strata Titling permitted 3. No A/C unit proposed 4. Schedule B: ShaoZhe Guo P.Eng (778-826-0525) Structural & Geotechnical 5. HPO: Residential Builder- MCCM Residential Ltd 45709 Address and suite number assigned as per approved plans for Fire and Emergency response. The address number is to be posted to the building to be visible from the street and the suite number is to be posted at the suite entry in accordance with the Building By-law prior to final inspection. ****ALL PROJECT COORINATOR NOTES HAS BEEN ACCEPTED BY THE APPLICANT**** ******THIS PERMIT HAS BEEN ISSUED UNDER THE REQUIREMENTS OF VBBL #12511 (2019)****** | NULL
GP-2021-03758 | 2021-11-10 | 3082 KITCHENER STREET, Vancouver, BC V5K 3E7 | Gas Permit | Residential | Renovation | Completed | Residential - To Replace 1 Boiler Re/Re ** Amend 12/01/2021** Add one water heater @ BTU 35,000 | NULL
SP-2021-01641 | 2021-11-12 | 1385 W 8TH AVENUE, Vancouver, BC V6H 3V9 | Sprinkler Permit | Commercial | Tenant Improvement | Completed | Commercial - add 2 heads for 2 new data closets >Interior alterations to provide improvements for this new office tenant on the 6th floor (#600) of this existing commercial building on this site. Scope of Work: Demo and construct interior walls and doors to reconfigure space. Electrical, plumbing and sprinkler to suit. DBI to determine if peng required for wall removal Energy Upgrade: Upgrade to E2 and to show on plan Energy checklist is currently no longer required with your Building Permit (BP) application. Some supporting documents are still required at BP stage, specifically Envelope and HVAC, if applicable. Service Water Heating and Lighting supporting documents, if applicable, must be submitted with your related trades permits (e.g. electrical and plumbing). All energy upgrades will be checked during inspections stage. It is the applicant’s responsibility to identify and note all required upgrades including energy upgrades on their BP drawings at BP stage. *****This application does not include any of the following: 1. Not more than 20 sprinklers (add, relocate, or remove), 2. hydraulic calculations, 3. change in occupancy and /or hazard classification, 4. warehouse storage arrangements, 5. mobile compact storage arrangements, 6. alternative solutions, 7. changes to the sprinkler system supply piping (e.g. valves, mains, cross-mains, branch-lines, etc.), or 8. flexible sprinkler pipe. | NULL
GP-2021-03760 | 2021-11-10 | 3184 E 2ND AVENUE, Vancouver, BC V5M 1G1 | Gas Permit | Residential | Renovation | Completed | Residential - Furnace and Water Heater Replacement | NULL
EP-2021-08434 | 2021-11-16 | 1835 W 1ST AVENUE, Vancouver, BC V6J 5B8 | Electrical Permit | Commercial | Tenant Improvement | Completed | Installation / Repair - Commercial - Re & re of all existing circuits and track lights. Adding in power to a fridge and changing out all devices. Interior alterations to this existing Retail Store (limited food service) to provide improvements for a new tenant (Tiny Ice Cream Lab Ltd. dba Mister). | 4000
EP-2021-08753 | 2021-11-25 | 3517 WILLIAM STREET, Vancouver, BC V5K 2Z8 | Electrical Permit | Residential | Tenant Improvement | Completed | Installation / Repair - Residential - Overhead electrical service upgrade and panel upgrade. 200 amp new service. | 2900
PP-2021-03724 | 2021-11-10 | 2305 W KING EDWARD AVENUE, Vancouver, BC V6L 1T3 | Plumbing Permit | Residential | New | Completed | Residential - Lawn irrigation | NULL
GP-2021-03761 | 2021-11-10 | 7726 TEAKWOOD PLACE, Vancouver, BC V5S 4A5 | Gas Permit | Residential | Tenant Improvement | Completed | Residential - Installing Furnace | NULL
EP-2021-08426 | 2021-11-23 | 3587 KINGSWAY, Vancouver, BC | Electrical Permit | Commercial | Renovation | Issued | Installation / Repair - Commercial - Installing lighting fixtures and receptacles. Interior alterations to provide the first tenant improvements and change of use approx. 1,260 sq. ft. on the 1st Level (3587 Kingsway) from Retail (E) SHELL to Health Care office (D), Medical Clinic, in this existing 8 storey (7 & basement as per zoning bylaw) mixed-use building on this site.CEC Section 24 Patient Care Areas Applies. Scope of work includes: New walls to create exam rooms, kitchen/office, 2 washrooms, reception and waiting area; new plumbing and plumbing fixtures; New HVAC distribution, electrical, lighting and paint throughout. | 5500
GP-2021-03762 | 2021-11-10 | 2117 E 20TH AVENUE, Vancouver, BC V5N 2L4 | Gas Permit | Residential | Addition | Completed | Residential - TO INSTALL 1 TANKLESS WATER HEATER | NULL
EP-2021-06418 | 2021-09-14 | 320 E 54TH AVENUE, Vancouver, BC V5X 1L2 | Electrical Permit | Residential | Addition | Completed | Installation / Repair - Residential - Service upgrade to 200 amps required for new car charger. | 3000
EP-2021-06419 | 2021-10-05 | 3825 W 41ST AVENUE, Vancouver, BC V6N 3E9 | Electrical Permit | Residential | Addition | Completed | Installation / Repair - Residential - install a 20 amp DP breaker for the EV charger | 600
EP-2021-06421 | 2021-08-27 | 2159 MCMULLEN AVENUE, Vancouver, BC V6L 3B3 | Electrical Permit | Residential | Renovation - Dwelling Unit(s) only | Completed | Installation / Repair - Residential - New complete renovation or complete wiring & finishing as per electrical code. Interior alterations to all levels to provide improvements to this existing unit in this existing multiple dwelling building. Kitchen and bathroom updates | 13500
EP-2021-06433 | 2021-08-27 | 515 E 15TH AVENUE #E412, Vancouver, BC V5T 4S4 | Electrical Permit | Commercial | Renovation | Issued | Installation / Repair - Commercial - In Unit #412 on the 4th floor Relocate stove receptacle, hood fan receptacle and fridge receptacle | 920
EP-2021-06422 | 2021-08-27 | 4761 LITTLE STREET, Vancouver, BC V5N 4S7 | Electrical Permit | Residential | Renovation | Completed | Installation / Repair - Residential - rewire main floor of home Interior alterations to replace doors and windows including removing partition walls in this existing one family dwelling. Scope of work: Lighting upgrade in kitchen and dining area. No work on the basement. | 9000
EP-2021-06423 | 2021-08-27 | 1612 W 64TH AVENUE, Vancouver, BC V6P 2P1 | Electrical Permit | Residential | New | Issued | Installation / Repair - Residential - New laneway house electric and low voltage installation To construct a 2 storey laneway house building with an open parking pad, providing 1 parking space, having vehicular access from the lane. Note: This is a 1 ½ storey building pursuant to the Zoning & Development By-law 1. Covenant registered at the Land Title Office under CA8186278 2. No Strata Titling permitted 3. No A/C unit proposed 4. Schedule B: Heqing Jian P.Eng (778-987-7461) Geotechnical 5. Schedule B: H. Ilbeigi Timouri P.Eng (778-558-9629) Structural 6. HPO: Residential Builder- Aurora Custom Homes Ltd | 10000
EP-2021-08399 | 2021-11-12 | 3073 E 21ST AVENUE, Vancouver, BC V5M 2W6 | Electrical Permit | Residential | New | Issued | Installation / Repair - Residential - Wiring of new detached Garage To construct a detached 2 car garage ancillary to this existing one family dwelling at the rear of this site having vehicular access from the lane. | 2000
PP-2021-03725 | 2021-11-10 | 1290 BURNABY STREET #101, Vancouver, BC V6E 1P5 | Plumbing Permit | Residential | Renovation | Completed | Residential - Re & Re 3 fixtures >Interior alterations to renovate one of the bedrooms and ensuite in this existing dwelling unit #101 on the ground floor in this existing multiple dwelling building on this site. Scope of work includes removing non-structural headers of closets, millwork, plumbing and electrical work OK for field review as per Jamie Zhang, Feb.04/20 Note: 1. Energy Upgrade: L2 - HVAC - Install Energy Star rated exhaust fan in all Washrooms to suit in-place duct work 2. Building is not sprinklered | NULL
PP-2021-03726 | 2021-11-10 | 3533 POINT GREY ROAD, Vancouver, BC V6R 1A7 | Plumbing Permit | Residential | New | Issued | Residential - Lawn irrigation | NULL
PP-2021-03727 | 2021-11-10 | 3538 CROWN STREET, Vancouver, BC | Plumbing Permit | Residential | New | Issued | Residential - This is a new laneway house with 6 fixtures. >To construct a 2 storey laneway house building ($161,120) with an open parking pad, providing a total of 2 parking spaces, having vehicular access from the lane. Rev #1: The entire building, INCLUDING THE ATTACHED GARAGE (if applicable), to be sprinklered to NFPA 13D as per VBBL 3.2.5.12(3)(d). Note: This is a 1 ½ storey building pursuant to the Zoning & Development By-law 1- Covenant registered at the Land Title Office under CA8474445 2- No strata titling permitted 3- Schedule B: ANTONY WANG (604-618-6236) Structural & Geotechnical 4- HPO: Residential Builder - Calvin & Collin Construction Ltd. Address Note: Addresses assigned per approved plans. Fire and Emergency street access to the secondary suite is from Crown St. Street access must be provided and maintained at all times. The building addresses are to be posted and to be visible from the street in accordance with the Building By-law prior to final inspection. ******THIS PERMIT HAS BEEN ISSUED UNDER THE REQUIREMENTS OF VBBL #12511 (2019)****** | NULL
BP-2021-04574 | 2021-10-29 | 2033 W 7TH AVENUE #110, Vancouver, BC V6J 1T3 | Building Permit | Building Permit (BP) | Addition / Alteration | Completed | Field Review - Addition / Alteration - To alter the interior of unit #110 in this existing multiple dwelling building to repair wiring and drywall, to repair/close small openings in a fire-separation wall, and to replace electrical fixtures (bathroom fan, hood fan, and baseboards). NOTE: OK without plans for initial intake, however the District Building Inspector, at their discretion, may request plans to be submitted for this application. | 10000
GP-2021-02800 | 2021-08-27 | 2947 W 5TH AVENUE, Vancouver, BC V6K 1T8 | Gas Permit | Residential | Renovation | Completed | Residential - Replace boiler and hot water heater with combination boiler | NULL
EP-2021-06426 | 2021-08-27 | 4448 COMMERCIAL STREET, Vancouver, BC V5N 4G6 | Electrical Permit | Residential | New | Issued | Installation / Repair - Residential - new single family dwelling with suite To construct a 2 storey one-family dwelling with a secondary suite located in the Basement with an open parking pad, providing 1 parking space, having vehicular access from the 20' Lane. 1. Covenant registered at the Land Title Office under CA8708015 2. No Strata Titling permitted 3. No A/C Unit proposed 4. A/C proposed – Exterior component located in East, Interior component located in Second floor 5. Bar sink located in Basement 6. Schedule B: (Jason Hui) P.Eng (778.319.3403) Structural & Geotechnical 7. HPO: Residential Builder- 360 Dream Homes Ltd | 18000
GP-2021-02801 | 2021-08-27 | 1255 E 19TH AVENUE, Vancouver, BC V5V 1L2 | Gas Permit | Residential | Addition | Completed | Residential - Gas log set fireplace installation | NULL
EP-2021-06428 | 2021-08-27 | 1111 W PENDER STREET #3306, Vancouver, BC V6E 2P4 | Electrical Permit | Residential | Renovation | Completed | Installation / Repair - Residential - minor renovation, add new light fixture in bathroom, remove and install new switches and receptacles throughout #3306 To alter the interior of this existing dwelling unit (#3306) in this multiple dwelling building. Scope of work includes removing interior walls to remove the second bedroom creating an open den; removing the shower stall and reconfiguring the master bathroom to enlarge the hallway closet and removing the partition wall in the kitchen that adjoins to the laundry room. | 2900
PP-2021-03728 | 2021-11-10 | 1336 E 57TH AVENUE #3, Vancouver, BC V5X 1V1 | Plumbing Permit | Residential | New | Issued | Residential - This is a new house with 9 fixtures. >To construct a 2 storey laneway house building ($151,935) with an open parking pad, providing 1 parking space, having vehicular access from the lane. Note: This is a 1 ½ storey building pursuant to the Zoning & Development By-law 1. No Strata Titling permitted 2. No A/C unit proposed 3. Schedule B: X.L. Chen P.Eng (778.235.5447) Structural & Geotechnical 4. HPO: Residential Builder- Custom Royal Development Ltd Address has been assigned per the approved plans as the fire/emergency access to the laneway house is from the north side. This access must be provided & maintained at all times in accordance with the Building By-law. ******THIS PERMIT HAS BEEN ISSUED UNDER THE REQUIREMENTS OF VBBL #12511 (2019)****** | NULL
BP-2021-05820 | 2021-11-25 | 3658 CORDIALE DRIVE, Vancouver, BC | Building Permit | Building Permit (BP) | Addition / Alteration | Issued | Enquiry Centre - Addition / Alteration - Interior alterations to finish basement with smoke detectors, new baseboard heaters and electrical wiring. To add new interior walls, three piece bathroom, laundry room and drywall ceilings at this existing residential building on this site. No energy upgrade required. | 10000
BP-2021-05822 | 2021-11-25 | 3654 CORDIALE DRIVE, Vancouver, BC | Building Permit | Building Permit (BP) | Addition / Alteration | Issued | Enquiry Centre - Addition / Alteration - Interior alterations to finish basement with smoke detectors, new baseboard heaters and electrical wiring. To add new interior walls, storage room and ?? at this existing residential building on this site. No energy upgrade required. | 2000
PP-2021-03730 | 2021-11-24 | 5078 JOYCE STREET, Vancouver, BC V1V 1V1 | Plumbing Permit | Commercial | Tenant Improvement | Completed | Commercial - Plumbing sinks,hotwater tank,etc for cafe >First TI for a Class 2 coffeeshop (A2) on the main floor of this mixed-use building. Max occupancy is 50 persons. DP-2021-00025 issued to merge the two units and have them as A2 occupancy for Class 1 restaurant. Confirmed that final (phase 2) occupancy was granted for this new building prior to issuing this permit. OC-2021-00807 VBBL 2109 Reviewed during the COVID-19 pandemic | NULL
GP-2021-02806 | 2021-08-30 | 2031 W 36TH AVENUE, Vancouver, BC V6M 1L1 | Gas Permit | Residential | New | Issued | Residential - Install Wolf 48" Gas Range | NULL
EP-2021-06431 | 2021-10-14 | 1424 WALNUT STREET #103, Vancouver, BC V6J 3R3 | Electrical Permit | Residential | Renovation | Completed | Installation / Repair - Residential - lighting upgrade for suite. Led pot lights to plan | 2500
PP-2021-02919 | 2021-09-16 | 1125 VERNON DRIVE, Vancouver, BC | Plumbing Permit | Commercial | Tenant Improvement | Completed | Commercial - Rough-In Piping Permit for TI Only... Another Plumbing Permit will be pulled for Fixtures and Finishing by the Owners Trades. >Interior alterations to install plumbing rough-ins to this existing Wholesale Class A space in this existing commercial building. OK for field review as per Adrian Cashato **Amend 09/17/2021** - Digitally stamped Drawings attached. - Change Oil Interceptor to Grease Interceptor - Add 5 Clothes Washers (ROUGH-IN ONLY) - Add 3 HWT's (ROUGH-IN ONLY) - Add 1 Commercial Dishwasher (ROUGH-IN ONLY) - Add 10 Sinks (ROUGH-IN ONLY) - Add 1 Pot Washer (ROUGH-IN ONLY) - Add 1 Mop Sink (ROUGH -IN ONLY) | NULL
PP-2021-02916 | 2021-08-27 | 1595 W BROADWAY #101, Vancouver, BC V6J 1W6 | Plumbing Permit | Commercial | Renovation | Completed | Commercial - Install backflow assemblies. This permit is being applied for as a result of a City of Vancouver Cross Connection Inspection | NULL
PP-2021-02917 | 2021-08-27 | 1030 W GEORGIA STREET, Vancouver, BC V6E 2Y3 | Plumbing Permit | Commercial | Tenant Improvement | Completed | Commercial - Office Tenant Improvement >Interior alterations to combine office units #710 and #712 retaining #710 and to provide improvements for a new office tenant at unit #710 on the 7th floor of this commercial building on this site. OK for Field Review per W.Wong, June 15, 2021 Scope of Work: - Demolish existing partitions, plumbing, kitchen - Construct new walls - New kitchen sink, dishwasher line, and millwork Note: - DBI to determine on site whether Structural drawings and schedule B are required - Energy checklist is currently no longer required with your Building Permit (BP) application. Some supporting documents are still required at BP stage, specifically Envelope and HVAC, if applicable. Service Water Heating and Lighting supporting documents, if applicable, must be submitted with your related trades permits (e.g. electrical and plumbing). All energy upgrades will be checked during inspections stage. It is the applicant’s responsibility to identify and note all required upgrades including energy upgrades on their BP drawings at BP stage. SP required per DBI. | NULL
BP-2021-05824 | 2022-02-01 | 157 MAIN STREET, Vancouver, BC V1V 1V1 | Building Permit | Building Permit (BP) | Addition / Alteration | Issued | Field Review - Addition / Alteration - Interior alterations and to change the use of approximately 772 sq. ft. from Retail (shell) to General Office at 157 Main St on the ground floor of this existing mixed-used building on the site. Interior alterations include new partition walls, ceiling and floor finishes, new plumbing fixtures and new lighting fixtures. Architectural Schedule B submitted by Jessie Arora Architect AIBC OAA SAA AAA MRAIC RA, 604.662.8689 Electrical Schedule B submitted by Sher Singh Deo, P.L.Eng., 604.946.7680 Mechanical and Plumbing Schedule B submitted by Edmond Cheung, 604.581.6338 Ok for field review per Bryan T, Jan 7, 2022 Note: 1. Related to DP-2021-00992 2. Energy Upgrade Exempted: First TI | 80000
EP-2021-08403 | 2021-11-10 | 2140 MAIN STREET, Vancouver, BC | Electrical Permit | Commercial | Renovation | Completed | Installation / Repair - Commercial - security alarm, audio, surveillance system | 9636.13
BP-2021-05827 | 2021-11-16 | 1220 E 11TH AVENUE, Vancouver, BC V5T 2G3 | Building Permit | Building Permit (BP) | Salvage and Abatement | Completed | Low Density Housing - Salvage and Abatement - Demo Permit for BP-2021-05826 Building Permit for DB-2021-05661 2FD Salvage and Abatement Permit only and to be completed under the supervision of a registered professional. This permit does not authorize demolition, deconstruction or construction work. Early completion of Salvage & Abatement will result in the property remaining vacant. It is the owner’s responsibility to maintain the property and house in a safe and secure manner prior to the Demolition Permit issuance and the commencement of demolition work at site. QP: Baraa Habash - Coast BC Hazmat Inspections 778-929-2841, b.a.habash@gmail.com | 0
EP-2021-08402 | 2021-11-10 | 4899 MAIN STREET, Vancouver, BC | Electrical Permit | Commercial | Renovation | Issued | Installation / Repair - Commercial - Low voltage - speaker wire | 2900
GP-2021-03766 | 2021-11-10 | 5325 SHERBROOKE STREET, Vancouver, BC V5W 3M3 | Gas Permit | Residential | Renovation | Completed | Residential - Combi install >CF-2021-006376 Interior alterations/improvements to the kitchen, 2 bathrooms, 3 bedrooms and living room on the upper floor of this existing one family dwelling on this site. Scope of work to include: remove interior wall in kitchen to suit new layout, new fireplace surround/built ins, stair handrail, pony wall and radiant floor heating in washroom, fixtures, ceiling, flooring and lighting The services of a Structural Engineer may be required, based upon site inspection by the District Building Inspector. OK for Field Review per K. Vogt May 27, 2021 | NULL
EP-2021-08506 | 2021-11-17 | 73 KINGSWAY, Vancouver, BC V5T 3J1 | Electrical Permit | Commercial | Addition | Completed | Installation / Repair - Commercial - Running wires for keypad and siren and installing those devices >BP: Interior alterations and a change of use from General Office to similar to Health Enhancement Centre at 73 Kingsway in this existing mixed-use building. OK for field review as per Eun Jeon, April 28, 2021. Schedule B (Architectural) - Danny Wong, 604-773-2068 Notes: 1. Energy upgrade trigger: L1 - Lighting - Upgrade internal Exit Signs to not exceed 5W per face (per 9.4.2 of ASHRAE 90.1-2016) 2. Building Permit for DP-2021-00365 Change of use 3. Building Sprinklered – Separate sprinkler permit required for proposed sprinkler work. | 193.32
PP-2021-03731 | 2021-11-12 | 3615 SKANA DRIVE, Vancouver, BC | Plumbing Permit | Commercial | Renovation | Completed | Commercial - Supply and install a drainage system inside and below slab of unit 3615 Skana Dr. and storage room of 3619 Skana Dr. - Supply and install a drainage system inside unit 3619 storage/HWT room and connect to the 3615 system. - Pipe drainage system south from 3615 storage room to front of building and tie into existing perimeter drainage system. lay new perforated PVC piping and connect to existing system. Backfill with new 3/4" clear crush rock. | NULL
EP-2021-08404 | 2021-11-10 | 2077 NELSON STREET #1501, Vancouver, BC V6G 2Y2 | Electrical Permit | Residential | Renovation | Issued | Installation / Repair - Residential - Data Wiring, Telephone Wiring, Speaker wiring & Low voltage cabling, | 8000
GP-2021-03767 | 2021-11-10 | 1973 CREELMAN AVENUE, Vancouver, BC V6J 1B8 | Gas Permit | Residential | Addition | Issued | Residential - gas fitting >Case File CF-2020-017490 - Exterior and interior alterations to renovate all levels in this existing 3 storey one family dwelling building on this site. Scope of work includes: Structural, Interior alterations to remove walls, doors, fixtures, fireplace, millwork and flooring; new glass wall, plumbing fixtures, lighting, appliances, fireplace, hot tub, sauna, millwork, new flooring and paint throughout. Exterior alterations remove and replace doors, remove and infill 2 windows west elevation and 1 window east elevation. OK for field review per Jamie Zhang, Feb.25/21 Notes: ~ Energy Upgrade: Not required per email from Brady Fraught. ~ Building Sprinklered – sprinkler permit not required ~ Schedule A and Schedule B Structural submitted by Henry S.N. Hsu, P. Eng of Formosa Engineering Ltd., Tel: 604 322-7158. ~ Schedule B Structural (Interior and Exterior Glass Guardrail) submitted by Kourosh Aghakeshmiri, P. Eng. of AVA Structural Corp., Tel: 778 788-4105. | NULL
EP-2021-08405 | 2021-11-10 | 698 W HASTINGS STREET, Vancouver, BC | Electrical Permit | Commercial | Renovation | Issued | Installation / Repair - Commercial - CCTV Security Camera Installation, New Cat5e cable runs to new locations for cameras. 46 cameras total. >BP:Interior alterations to provide tenant improvements to the southwest portion of the main floor and second floor of this existing retail tenant in this existing Municipally Designated Heritage 'A' commercial building on this site. Scope of Work: Remove VCA boutique and replace with Richard Mille Boutique with new millwork, glass partitions, interconnected stairs inside boutique, universal washroom on second level, mechanical, electrical, sprinkler, plumbing Letters of Assurance submitted by: Architectural Schedule B and Schedule A, Hugh Cochlin, Architect AIBC, 604-879-0118 Structural Schedule B, Mark Anthony El-Araj P.Eng, Struct. Eng, LEED AP, 604-734-8822 Mechanical/Plumbing Schedule B, Mark Yeung P.Eng, 604-559-8809 Electrical Schedule B, Roger Dupuis, 604-569-6500 SP-2021-00821 E2 - Lighting - Upgrade to incorporate Automatic Full OFF (per 9.4.1.1.(h) of ASHRAE 90.1-2016) | 7500
EP-2022-00377 | 2022-01-19 | 1238 SEYMOUR STREET #311, Vancouver, BC V6B 6J3 | Electrical Permit | Residential | Renovation - Dwelling Unit(s) only | Issued | Installation / Repair - Residential - Lighting, Plugs, Fixtutres #311 To legalized the previous worked done to this existing unit #311 in this existing multiple dwelling building on this site. Scope of work: - Upper Storage closet (40 SF) was converted to a 2nd washroom. - Proposed new enclosed 40 SF area below stairs to replace the previous 40 SF of storage. - To legalized the work done by the previous owner such as opened walk-in closet, washer and dryer relocated below the stairs - Reviewed all plumbing work. | 3500
EP-2021-08507 | 2021-11-17 | 2570 E 7TH AVENUE, Vancouver, BC V5M 1T4 | Electrical Permit | Residential | Addition | Completed | Installation / Repair - Residential - Run wires for 1 CCTV camera and install the device | 318.9
GP-2021-03768 | 2021-11-10 | 1531 E 60TH AVENUE #3, Vancouver, BC V5P 2H4 | Gas Permit | Residential | New | Issued | Residential - Main house fireplace >To construct a 2 storey laneway house building ($195,462.50) with an attached garage and 1 open parking pad, providing a total of 2 parking spaces, having vehicular access from the lane. Note: This is a 1 ½ storey building pursuant to the Zoning & Development By-law 1. Covenant registered at the Land Title Office under CA8881695 2. No Strata Titling permitted 3. No A/C unit proposed 4. Schedule B: Md Shahidul Alam P.Eng (604-653-7475) Structural & Geotechnical 5. HPO: Residential Builder - EJ Homes Ltd #3 - 1531 E 60th Av - Laneway House (1.5 storey) Address assigned per approved plans. Fire and Emergency street access (walkway) to the laneway house is from the west side. Street access must be provided and maintained at all times. The building addresses are to be posted and to be visible from the street in accordance with the Building By-law prior to final inspection. *NEW HOUSE* Note: See DB-2021-00278 for Bldg 1 on site (principal bldg) addressed #1-1531 E 60th Ave ******THIS PERMIT HAS BEEN ISSUED UNDER THE REQUIREMENTS OF VBBL #12511 (2019)****** ****ALL PROJECT COORINDATOR NOTES HAS BEEN ACCEPTED BY THE APPLICANT**** | NULL
EP-2021-08406 | 2021-11-10 | 550 BURRARD STREET, Vancouver, BC V6C 2B5 | Electrical Permit | Commercial | NULL | Issued | Annual / Operating - ANNUAL OPERATING PERMIT VALID: NOV.21/2021 TIL NOV.20/2022 EXPIRED PERMIT: EP-2020-08945 | NULL
EP-2021-08509 | 2021-11-25 | 3350 SW MARINE DRIVE, Vancouver, BC V6N 3Y9 | Electrical Permit | Commercial | Addition | Cancelled | Installation / Repair - Commercial - Installation of communication panel for fire alarm system -If work on this site could lead to the disturbance of soil advise applicant to contact the Provincial Archeology Branch at 250-953-3334 for necessary permits. In addition, please be advised that reports from an Archeologist (AIA, AOA) and permits from the First Nations may be necessary prior to the release of your City of Vancouver permits. | 734.65
EP-2021-08510 | 2021-11-25 | 3512 W 50TH AVENUE, Vancouver, BC V1V 1V1 | Electrical Permit | Commercial | Addition | Completed | Installation / Repair - Commercial - Installation of communication panel for fire alarm system >If work on this site could lead to the disturbance of soil advise applicant to contact the Provincial Archeology Branch at 250-953-3334 for necessary permits. In addition, please be advised that reports from an Archeologist (AIA, AOA) and permits from the First Nations may be necessary prior to the release of your City of Vancouver permits. | 734.65
EP-2022-00212 | 2022-01-13 | 1075 W GEORGIA STREET, Vancouver, BC V6E 3C9 | Electrical Permit | Commercial | Addition | Issued | Installation / Repair - Commercial - Extra Low Voltage security system: card reader door add-on into base building Kantech Access System. Door is located on 15th floor - suite 1510. No Maglocks. | 2950
EP-2021-08408 | 2021-11-10 | NULL | Electrical Permit | Commercial | NULL | Expired | Movie Set / Filming - To allow for Movie Set/Filming Applicant shall provide completed Contractor Declaration form, and dates of filming and associated location(s) to csinspection.clerks@vancouver.ca prior to the commencement of filming. Visit vancouver.ca/inspections for more details. Amendment Change to "Movie set" address 2021-11-15 | NULL
PP-2021-02918 | 2021-09-17 | 350 CARRALL STREET, Vancouver, BC V6B 2J3 | Plumbing Permit | Commercial | Addition | Completed | Commercial - Replacement of existing backflow device as required by the City re Cross Connection | NULL
PP-2021-02920 | 2021-08-30 | 2077 NELSON STREET #1501, Vancouver, BC V6G 2Y2 | Plumbing Permit | Residential | Renovation | Issued | Residential - Adding New Fridge water line, Adding new filter water station, relocating laundry, Adding new basin in ensuite bathroom and relocating existing basin, adding new Bathtub in ensuite bathroom, Deleting existing 3 piece bathroom >Interior alterations to provide improvements for this existing dwelling unit (#1501) in this existing builidng. Scope of work: relocating kitchen, bathrooms and bedroom. removing and installing non structural partition walls , electrical and plumbing work. Case file #101014911656 - March 30/21 QP for S&A Harvey Wong, CRSP, ROHT Energy requirements: E2 - Lighting - Install lighting dimmer, timers, and/or motion detectors on interior lights Notes: - DBI to determine on site if Schedule B, Structural is required | NULL
BP-2021-04578 | 2021-11-24 | 495 E 60TH AVENUE, Vancouver, BC V5X 2A1 | Building Permit | Building Permit (BP) | Salvage and Abatement | Issued | Low Density Housing - Salvage and Abatement - Salvage and abatement permit. (Salvage and Abatement permit only and does not authorize any demolition or deconstruction work on the house) **Flowing Artesian Area*** | 0
BP-2021-04579 | 2022-02-22 | 1526 NANTON AVENUE, Vancouver, BC V6J 2X2 | Building Permit | Building Permit (BP) | Demolition / Deconstruction | Issued | Low Density Housing - Demolition / Deconstruction - To demolish the existing one family dwelling building ($15,000) on this site by means of deconstruction. This permit is subject to the Green Demolition Bylaw (11023) Note: Pre-1950 recycling requirement: 90% Recycling Rate of Building Materials Required | 15000
EP-2021-06435 | 2021-08-27 | NULL | Electrical Permit | Commercial | New | Completed | Installation / Repair - Commercial - Install of Micro Cell on JU Pole for Telus LOCATION: 1070 W 10TH AVE | 1000
EP-2021-08409 | 2021-11-16 | 3742 ONTARIO STREET, Vancouver, BC V5V 3G2 | Electrical Permit | Residential | Renovation | Issued | Installation / Repair - Residential - Remove remaining knob and tube and rewire. Add pot lights on main floor. Rewire bathroom on main floor. Run power for AC. ** Amend 11/25/2021** No change to permit value. Add A/C, EV charging circuit and branch circuits. A/C plan sketch has been uploaded | 10000
EP-2021-08413 | 2021-11-12 | 1188 W GEORGIA STREET, Vancouver, BC V6E 4A2 | Electrical Permit | Commercial | Tenant Improvement | Completed | Installation / Repair - Commercial - Re&Re exisitng power and data to new workstation configurations. new switching in two boardrooms #560 To alter the interior of the 5th floor of this existing commercial building to combine suites #550and #560, retaining #560, to provide improvements for the existing General Office tenant (Trimble Forest Corporation). | 4200
EP-2021-08416 | 2021-11-18 | 1300 STEWART STREET, Vancouver, BC V5L 4X5 | Electrical Permit | Commercial | Addition | Completed | Installation / Repair - Commercial - To supply and install 4 new 40 amp 208 volt services from the main distribution panel to the exterior of the building. To install customer supplied wall mounted EV Chargers. | 3534
BP-2021-05840 | 2021-12-20 | 815 W HASTINGS STREET, Vancouver, BC V6C 1B4 | Building Permit | Building Permit (BP) | Addition / Alteration | Issued | Field Review - Addition / Alteration - #600 - 6th Floor (#600 & #630 combined) Interior alterations to combine #600 and #630 (retaining #600) and the demolition of non load-bearing partition walls on the 6th floor (#600) to create a "shell" office space. Scope of work: remove demising wall and all interior partition walls and doors. Energy upgrade exempt: Interior demolition. Separate permit(s) will be required for any tenant improvements to this space. OK for Field Review per K. Vogt; Nov 10, 2021 | 175000
BP-2021-05841 | 2022-03-01 | 2549 FRASER STREET, Vancouver, BC V5T 3V3 | Building Permit | Building Permit (BP) | Addition / Alteration | Issued | Field Review - Addition / Alteration - Interior alterations to provide improvements to this existing 4 storey, 3 unit multiple conversion dwelling on this site. Scope of work: New kitchens, bathrooms, drywall, flooring, and finishing throughout. Architectural Schedule B provided by David Stanley Mah OK for field review as per Rosa Astorino - November 10, 2021 | 110000
GP-2021-02846 | 2021-09-01 | 4671 W 13TH AVENUE, Vancouver, BC V6R 2V6 | Gas Permit | Residential | Addition | Completed | Residential - Re & Re furnace and tankless water heater | NULL
GP-2021-02807 | 2021-08-27 | 5333 ONTARIO STREET, Vancouver, BC | Gas Permit | Residential | Renovation | Issued | Residential - reandre gas range install | NULL
EP-2021-06441 | 2021-08-27 | 3838 W 2ND AVENUE, Vancouver, BC V6R 1K2 | Electrical Permit | Residential | New | Issued | Installation / Repair - Residential - Security Alarm, cctv, sound, vacuum telephone, network, tv installations BP Work Description: >To construct a 2 storey + cellar one-family dwelling ($1,003,750.00) with a detached accessory building (garage) ($10,000), at the rear providing 3 parking spaces, having vehicular access from the lane. 1. No Strata Titling permitted 2. A/C Unit proposed in Rear Yard. 3. Bar sink located in Basement Level. 4. Schedule B: (Sharat Chande) P.Eng (604.723.7534) Structural & Geotechnical 6. BC Housing (Apple Barn Investments Ltd) | 3990
EP-2021-06442 | 2021-08-27 | 3070 W 44TH AVENUE, Vancouver, BC V6N 3K6 | Electrical Permit | Residential | New | Issued | Installation / Repair - Residential - rough in and completion for security alarm cctv tv data tel >BP work description: To construct a 2 storey + basement one-family dwelling with a detached accessory building (garage), at the rear providing 3 parking spaces, having vehicular access from the lane. | 10000
PP-2021-02924 | 2021-09-13 | 402 W PENDER STREET, Vancouver, BC V6B 1T6 | Plumbing Permit | Commercial | Renovation | Issued | Commercial - TO CONTINUE WORK STARTED BY OTHERS reference: PP-2020-02712. >Repair and upgrading of all washrooms on the second to eighth floor in this existing multi-tenant office building (Group D), including a reduction of a total of 4 water closets. Building Review Branch Notes: - Maximum Occupant Load is 350 persons for the entire building. Proposed 6 male, 6 female water closets and one universal toilet room (on the second floor) in the common area, excluding washrooms within main floor tenant space. - Contractor shall have a valid business license. | NULL
SP-2021-01643 | 2021-11-12 | 900 W 8TH AVENUE, Vancouver, BC V5Z 4M3 | Sprinkler Permit | Commercial | Tenant Improvement | Completed | Commercial - relocate 3 heads and add 3 >Interior alterations to provide tenant improvements to this new office tenant on the ground floor (#2500) in this commercial building on this site. Scope of work: remove/construct select partition walls, millwork, electrical, plumbing and sprinkler work. TENANT: Elevate Hearing Inc. Building Sprinklered - Separate sprinkler permit required for proposed sprinkler work. OK for field review as per K. Kang October 15, 2021 Energy upgrade: E2 - HVAC - Clean and Balance all Air Systems (per 6.7.2.3.2 of ASHRAE 90.1-2016) Energy checklist is currently no longer required with your Building Permit (BP) application. Some supporting documents are still required at BP stage, specifically Envelope and HVAC, if applicable. Service Water Heating and Lighting supporting documents, if applicable, must be submitted with your related trades permits (e.g. electrical and plumbing). All energy upgrades will be checked during inspections stage. It is the applicant’s responsibility to identify and note all required upgrades including energy upgrades on their BP drawings at BP stage. *****This application does not include any of the following: 1. Not more than 20 sprinklers (add, relocate, or remove), 2. hydraulic calculations, 3. change in occupancy and /or hazard classification, 4. warehouse storage arrangements, 5. mobile compact storage arrangements, 6. alternative solutions, 7. changes to the sprinkler system supply piping (e.g. valves, mains, cross-mains, branch-lines, etc.), or 8. flexible sprinkler pipe. | NULL
SP-2021-01645 | 2021-11-15 | 6275 PRINCE EDWARD STREET #3, Vancouver, BC V5W 2Y1 | Sprinkler Permit | Residential | New | Issued | Residential - Install sprinklers in lwh >To construct a 2 storey laneway house building ($219,500.00) Note: This is a 1 ½ storey building pursuant to the Zoning & Development By-law. The entire building to be sprinklered to NFPA 13D. 1. Schedule B: (Jason Hui) P.Eng (778.319.3403) Structural & Geotechnical 2. BC Housing (Cam Frank Construction Ltd) NOTE: To achieve the required FSR. A floor space exclusion of 3% has been applied to this application as per section 11.17.24 of the district schedule, to accommodate improved building performance. "Combustible projections or roof soffits on an exposing building face shall not project to less than .45m from the property line and shall be in compliance with VBBL 2019 9.10.15.5.(11)" ******THIS PERMIT HAS BEEN ISSUED UNDER THE REQUIREMENTS OF VBBL 2019****** *EXISTING HOUSE* Note: Bldg 1 (principal bldg) addressed #1-6275 Prince Edward Street retained on site. | NULL
GP-2021-03777 | 2021-11-11 | 2737 W 6TH AVENUE, Vancouver, BC V6K 1W9 | Gas Permit | Residential | Addition | Completed | Residential - TO INSTALL 1 BOILER | NULL
PP-2021-03736 | 2021-11-12 | 750 W BROADWAY, Vancouver, BC V5Z 1H1 | Plumbing Permit | Commercial | Tenant Improvement | Completed | Commercial - 2 New washrooms and 6 new new sink locations >Interior alterations to the 5th floor to combine units 517 & 514 (retain 517) and provide tenant improvements for an office tenant in this existing commercial building. Scope of work: add door to demising wall between unit 514 & 517, remove all interior partitions, and construct new partitions, plumbing, electrical, millwork and sprinklers to suite new layout. Separate permits required for any future tenant improvements or change of use. Building Sprinklered - Building inspector to determine on site if a separate sprinkler permit is required. SP/EP/PP req'd per DBI. Energy Upgrade: E2 - Lighting - Upgrade to incorporate Automatic Partial OFF (per 9.4.1.1.(g) of ASHRAE 90.1-2016) DBI to determine structural Peng is required OK For Field Review per Daniel Langevin Aug 19/21 | NULL
EP-2021-08422 | 2021-11-15 | 855 CENTENNIAL ROAD, Vancouver, BC | Electrical Permit | Commercial | Tenant Improvement | Cancelled | Installation / Repair - Commercial - data cabling | 180000
GP-2021-04173 | 2021-12-23 | 6676 DAWSON STREET, Vancouver, BC V5S 2W1 | Gas Permit | Residential | New | Issued | Residential - New instillation.. ** Amend 12/23/2021** Add 1 Range 70,000 btu Add 1 Boiler 100,000 btu To construct a 2-storey two-family dwelling with two secondary suites in the basement and with a detached accessory building (garage) at the rear providing 2 parking spaces and 2 surface parking spaces having vehicular access from the lane. Note: This is a 2 storey building pursuant to the Zoning and Development By-Law 1. A/C unit proposed 2. No bar sink proposed in cellar 3. Structural and geotechnical schedule B: Alan Prahalad of Summit Engineering (604.831.1431) 4. HPO: Biring Bros. Construction Ltd. | NULL
EP-2021-08423 | 2021-11-16 | 6090 BLENHEIM STREET, Vancouver, BC V6N 1R1 | Electrical Permit | Residential | Addition | Completed | Installation / Repair - Residential - EV Charger installation | 1900
SP-2021-01270 | 2021-08-30 | 7969 LABURNUM STREET, Vancouver, BC V6P 5N6 | Sprinkler Permit | Residential | New | Issued | Residential - installation of a new fire sprinkler system To construct a 2 storey + cellar one-family dwelling with a detached accessory building (garage), at the rear providing 2 parking spaces, having vehicular access from the lane. Note: This is a 2 storey building pursuant to the Zoning and Development By-Law 1- Bar/Sink proposed in the cellar 2- A/C unit proposed rear yard 3- Schedule B: Antony Wang, P.Eng (604-618-6236) Structural 4- Schedule B: GONGZUO ZHOU, P.Eng (604-838-2586) Geotechnical 5-HPO: Residential Builder - Van Ke Development Inc. | NULL
GP-2021-02874 | 2021-10-14 | 1331 CLARK DRIVE, Vancouver, BC V5L 3K9 | Gas Permit | Commercial | Renovation | Completed | Commercial - roof top unit has failed. it will be removed and disposed of. The gas will be disconnected and reconnected to the new unit. -does not exceed 409000 btu RTU will be in the same location | NULL
SP-2021-01271 | 2021-08-30 | 1450 CREEKSIDE DRIVE, Vancouver, BC V6J 5B3 | Sprinkler Permit | Commercial | Tenant Improvement | Completed | Commercial - Add and relocate sprinkler heads for tenant improvement. #500 Interior alterations and a change of use from General Office to a Health Care Office use for a new tenant at unit #500 at this existing commercial Building 1. Sq ft of affected suite 5,150 sq.ft; This application does not include any of the following: 1. Not more than 20 sprinklers (add, relocate, or remove), 2. hydraulic calculations, 3. change in occupancy and /or hazard classification, 4. warehouse storage arrangements, 5. mobile compact storage arrangements, 6. alternative solutions, 7. changes to the sprinkler system supply piping (e.g. valves, mains, cross-mains, branch-lines, etc.), or 8. flexible sprinkler pipe. | NULL
EP-2021-06448 | 2021-09-13 | 3582 PRICE STREET, Vancouver, BC V5R 5R3 | Electrical Permit | Residential | New | Issued | Installation / Repair - Residential - Installation of electrical equipment in new construction home Installation of wiring and electrical equipment ** Amend 10/06/2021** Add underground wiring, grounding/bonding and main service to installation | 18000
PP-2021-02922 | 2021-08-31 | 6530 FRASER STREET, Vancouver, BC | Plumbing Permit | Commercial | Tenant Improvement | Completed | Commercial - Chicko Chicken 75 GPM - 3-comp - prep sink (single) - mop >Interior and exterior alterations: Interior and exterior alterations and a change of major occupancy from photo finishing (group D) to retail food (group E) and provide tenant improvement for the new tenant of this existing one storey commercial building on this site. New roof-top Kitchen exhaust and make -up air system proposed. Class-1 Cooking operation CRP: Jeff Shen, Architect, Tel. 604-210-9698, Email: jeff.s@jsarchitect.ca Building Review Branch Notes: 1) Total proposed Occupant load per proposed layout is 10 seats + 3 staffs. 2) Application of Article 3.1.2.6- Group A2 low occupant load with max. 30 persons permitted to be classified as Group D. 3) A permanent sign indicating the above proposed occupant load shall be posted in a conspicuous location near the suite's principal entrance. 4) Separate permit and additional washroom will be required if total occupant load increased. 5) Separate permit is required for outdoor patio seating. Note: "This permit has been reviewed under the 2019 Vancouver Building By-law (#12511)." “Reviewed during the 2020 pandemic crisis.” | NULL
DB-2021-04588 | 2021-12-09 | 6836 RALEIGH STREET #3, Vancouver, BC | Building Permit | Development and Building Permit (DB) | New Building | Issued | Low Density Housing - New Building - To construct a 2 storey laneway house building ($225,000) with an attached garage and 1 open parking pad, providing a total of 2 parking spaces, having vehicular access from the 20' Lane. Note: This is a 1 ½ storey building pursuant to the Zoning & Development By-law. 1. Covenant not required with existing house 2. No Strata Titling permitted 3. No A/C Unit proposed 4. Schedule B: (Md. Shahidul Alam) P.Eng (604.653.7475) Structural 5. Schedule B: (Md. Shahidul Alam) P.Eng (604.653.7475) Geotechnical 6. HPO: Residential Builder- Bharat Developments Ltd NOTE: To achieve the required FSR. A floor space exclusion of 3% has been applied to this application as per section 11.24.18 of the district schedule, to accommodate improved building performance. Address Information: Principle Dwelling: #1-6836 Raleigh St Laneway home: #3-6836 Raleigh St Address and suite numbers assigned as per approved plans for Fire and Emergency response. The address number is to be posted to the building to be visible from the street and the suite numbers are to be posted at the suite entries in accordance with the Building By-law prior to final inspection. NOTE: Information regarding the principal building on the survey and site plan is for reference only. Any discrepancy between information regarding the principal building on the survey and/or site plan and approved permit drawings for the principal building are neither approved nor authorized under this laneway house permit. *EXISTING HOUSE* Note: Bldg 1 (principal bldg) addressed #3-6836 Raleigh St retained on site. **THIS PERMIT HAS BEEN ISSUED UNDER THE REQUIREMENTS OF VBBL #12511 (2019) ** | 225000
EP-2021-08424 | 2021-11-18 | 1594 ISLAND PARK WALK, Vancouver, BC V6J 0G9 | Electrical Permit | Residential | Addition | Completed | Installation / Repair - Residential - Installation of a DCC-12 charge controller to allow the installation of a Tesla charger. | 3150
PP-2021-03740 | 2021-11-12 | 125 W 46TH AVENUE #3, Vancouver, BC V5Y 2X1 | Plumbing Permit | Residential | New | Issued | Residential - New plumbing fixtures >To construct a 2 storey laneway house building ($224,750) with an open parking pad, providing 1 parking space, having vehicular access from the lane. Note: This is a 1 ½ storey building pursuant to the Zoning & Development By-law 1. No Strata Titling permitted 2. No A/C unit proposed 3. Schedule B: Zhanchao Zhao, P.Eng. (604-526-1305) Structural & Geotechnical 4. HPO: Residential Builder - Ren Construction Ltd. Addressing Note: #3-125 W 46th Av - Laneway House As the result of the addition of the laneway house, the existing one family dwelling / principal dwelling is to be assigned a suite number. The site will be as follows: #1-125 W46th Ave - Principal Dwelling #3-125 W46th Ave - Laneway House Address and suite numbers assigned as per approved plans for Fire and Emergency response. The address number is to be posted to the building to be visible from the street and the suite numbers are to be posted at the suite entries in accordance with the Building By-law prior to final inspection. ******THIS PERMIT HAS BEEN ISSUED UNDER THE REQUIREMENTS OF VBBL #12511 (2019)****** | NULL
PP-2021-03741 | 2021-11-15 | 990 E 11TH AVENUE, Vancouver, BC V5T 2E9 | Plumbing Permit | Residential | Renovation | Completed | Residential - RELOCATE 1 TOILET AND 1 LAV >CF-2020-015376 Interior and exterior alterations to provide minor alterations to the approved basement layout, minor alterations on the main floor and upper floor, to remove unapproved changes to window openings in the basement and to remove the unapproved fabric awning over the front stairs at this existing one-family dwelling on this site. Scope of work to include removal of unapproved sheds in the rear yard. OK for field review per E. Loney and N. Bahr No REUP required (< 20000 value of work) | NULL
SP-2021-01647 | 2021-11-16 | 191 E 10TH AVENUE, Vancouver, BC | Sprinkler Permit | Commercial | Renovation | Completed | Commercial - addition of 3 sprinkler heads in new washrooms >Interior alterations and change of occupancy from Storage Warehouse (F3) to new General Office Shell (D) space, on the main floor (191 E 10th) of this existing four storey mixed use building. No DP required as per A Campbell. To be reviewed under the 2019 VBBL. Amend Nov 19, 2021 updated drawing for the extra 10 new sprinkler heads. | NULL
DB-2021-04591 | 2022-02-10 | 2130 E 3RD AVENUE, Vancouver, BC V5N 1H8 | Building Permit | Development and Building Permit (DB) | Addition / Alteration | Issued | Low Density Housing - Addition / Alteration - interior /exterior alterations to this 2 storey plus basement two family dwelling including change of use to one family dwelling. scope of work: full interior renovation including removal of suite in basement , new foundations, new windows, new dormer at the rear, new siding, new insulation, new rear deck replacing non conforming rear addition and new entry stair. Note: house will be moved to meet required side yard setbacks. | 400000
EP-2021-06463 | 2021-08-30 | 2062 SW MARINE DRIVE, Vancouver, BC | Electrical Permit | Residential | New | Issued | Installation / Repair - Residential - TV Data CCTV Alarm Automation | 25000
EP-2021-06450 | 2021-08-28 | 2136 E 48TH AVENUE, Vancouver, BC V5P 1R8 | Electrical Permit | Residential | New | Issued | Temporary Power - Residential - To provide temporary power. | NULL
EP-2021-06451 | 2021-08-28 | 566 E 20TH AVENUE, Vancouver, BC V5V 1M8 | Electrical Permit | Residential | New | Issued | Temporary Power - Residential - To provide temporary power. | NULL
GP-2021-02811 | 2021-09-10 | 1802 MCNICOLL AVENUE, Vancouver, BC V6J 1A4 | Gas Permit | Residential | Renovation | Completed | Residential - Gas Range 70M BBQ Box 100M | NULL
EP-2021-06452 | 2021-08-30 | 1005 JERVIS STREET, Vancouver, BC V6E 3T1 | Electrical Permit | Residential | Renovation | Completed | Installation / Repair - Residential - Replace the panel and relocate the kitchen plugs >BP: #1108 - Floor 11 Interior alterations to provide improvements to this unit (1108) in this existing multiple dwelling building on this site. Scope of work: deconstruct interior walls. Full kitchen and bathroom reno. Finishing and fixtures throughout. Letters of assurance submitted: Sch B (Arch, Plumb, Elect): J. McCuaig, 604-255-0992 OK for field review as per Rosa A July 14, 2021 Notes: - DBI to determine if peng required. - All energy upgrades will be checked during inspections stage. | 700
EP-2021-06453 | 2021-09-23 | 945 JERVIS STREET, Vancouver, BC V6E 2B8 | Electrical Permit | Residential | Renovation | Completed | Installation / Repair - Residential - Replacing the relocate the kitchen plug >BP: Unit #703 - 945 Jervis St To alter the interior of suite #703 to modify the kitchen layout, upgrade finishes, appliances, and fixtures throughout the suite, and to fix firestopping where needed. | 700
EP-2021-06454 | 2021-08-30 | 1454 PENDRELL STREET, Vancouver, BC V6G 1S5 | Electrical Permit | Residential | Renovation | Cancelled | Installation / Repair - Residential - replacing the panel and relocate the kitchen plugs >BP: #32 - 3rd floor Interior alterations to provide improvements to the kitchen and bathroom in this dwelling unit on the 3rd floor (#32) in this existing multiple dwelling building on this site. Scope of work: remove partition in the kitchen to create open concept, cabinetry and countertops, new floors, backsplash and replace bathtub, sink, cabinetry and countertops, fixtures, finishes, electrical and plumbing work Architectural, Plumbing and Electrical Schedule B submitted by John J. McCuaig, P.Eng., ph: 604-255-0992 DBI to determine if P.Eng required. OK for field review as per Rosa A July 14, 2021 To fix fire stopping where needed. No sprinkler permit required per DBI. Energy checklist is currently no longer required with your Building Permit (BP) application. Some supporting documents are still required at BP stage, specifically Envelope and HVAC, if applicable. Service Water Heating and Lighting supporting documents, if applicable, must be submitted with your related trades permits (e.g. electrical and plumbing). All energy upgrades will be checked during inspections stage. It is the applicant's responsibility to identify and note all required upgrades including energy upgrades on their BP drawings at the BP stage. | 700
EP-2021-06455 | 2021-08-30 | 1454 PENDRELL STREET, Vancouver, BC V6G 1S5 | Electrical Permit | Residential | Renovation | Cancelled | Installation / Repair - Residential - replacing the panel and relocate the kitchen plugs >BP: #22 - Floor 2 Interior alterations to provide improvements to this unit (22) in this existing multiple dwelling building on this site. Scope of work: deconstruct interior walls. Full kitchen and bathroom reno. Finishing and fixtures throughout. Architectural, Plumbing, Electrical Schedule B provided by John J McCuiag DBI to determine if peng required. OK for field review as per Rosa A July 14, 2021 | 700
GP-2021-03781 | 2021-11-12 | 5492 WALES STREET, Vancouver, BC V5R 3M8 | Gas Permit | Residential | Renovation | Issued | Residential - Furnace Replacement 80,000 BTU Natural Gas, Low pressure | NULL
PP-2021-03742 | 2021-11-16 | 777 W 7TH AVENUE, Vancouver, BC V5Z 1B9 | Plumbing Permit | Commercial | Tenant Improvement | Completed | Commercial - Domestic Water Repipe of Mains lines only | NULL
PP-2021-03743 | 2021-11-12 | 2375 E 4TH AVENUE, Vancouver, BC V5N 1L2 | Plumbing Permit | Residential | New | Issued | Residential - Sump | NULL
PP-2021-03744 | 2021-11-12 | 3985 W 30TH AVENUE, Vancouver, BC V6S 1X2 | Plumbing Permit | Residential | Addition | Issued | Residential - Sump | NULL
BP-2021-05845 | 2022-03-04 | 1155 E 22ND AVENUE, Vancouver, BC V5V 1W5 | Building Permit | Building Permit (BP) | Addition / Alteration | Issued | Enquiry Centre - Addition / Alteration - CF-2020-017329 Exterior alterations only to remove the sauna accessory building and the canopy cover that is on wood posts over the existing patio located at the rear yard of this existing One-Family Dwelling building. OK for SIPS processing as per Eli Zienty, November 12, 2021. | 500
GP-2021-03786 | 2021-11-12 | 2055 E 46TH AVENUE, Vancouver, BC V5P 1P3 | Gas Permit | Residential | Tenant Improvement | Completed | Residential - replace boiler and hot water tanl | NULL
GP-2021-03787 | 2021-11-12 | 3881 W 14TH AVENUE, Vancouver, BC V6R 2X1 | Gas Permit | Residential | Renovation | Completed | Residential - re and re Lennox | NULL
EP-2021-08749 | 2021-11-25 | 1095 W PENDER STREET, Vancouver, BC V6E 2M6 | Electrical Permit | Commercial | Addition | Completed | Installation / Repair - Commercial - Install access control in 1 door and tamper switches (No Maglocks) >BP: Lobby - ground floor Interior alterations to provide improvement on the ground floor lobby in this existing high rise commercial building. Scope of work : Interior demolition of Lobby, Elevator Lobby ceiling, flooring, mechanical equipment and lighting. Construction of new interior finishes: lighting fixtures, ceiling, floors and revisions to mechanical and sprinkler system Ok for Field Review per K.Vogt Note: Energy trigger not required BOMA BEST building. Energy checklist is currently no longer required with your Building Permit (BP) application. Some supporting documents are still required at BP stage, specifically Envelope and HVAC, if applicable. Service Water Heating and Lighting supporting documents, if applicable, must be submitted with your related trades permits (e.g. electrical and plumbing). All energy upgrades will be checked during inspections stage. It is the applicant’s responsibility to identify and note all required upgrades including energy upgrades on their BP drawings at BP stage. Letters of Assurance submitted: Schedule A by Michael D. McNaught Architect, AIBC, MRAIC. ph#604.724.7602. - Architectural Schedule B by Michael D. McNaught Architect, AIBC, MRAIC. ph#604.724.7602. -Mechanical/Plumbing Schedule B by Recep Ahmet Ozata; P.Eng. Ph# 604-684-5995. -Electrical Schedule B by Roger Dupuis, P.Eng. LEED AP. Ph# 604-569-6500. | 772
SP-2021-01650 | 2021-11-15 | 5528 TRAFALGAR STREET, Vancouver, BC V6N 1C3 | Sprinkler Permit | Residential | New | Issued | Residential - Installation of new fire sprinkler system >To construct a 2 storey one-family dwelling with a Cellar ($1,187,750.00) with 1 enclosed Garage attached to LWH + 1 open parking over gravel, providing 2 parking spaces in total, having vehicular access from the 20' Lane. 1. Non-stratification covenant to be registered prior to the Sheathing Inspection. 2. No Strata Titling permitted 3. A/C Unit proposed in Rear Yard 4. Bar sink located in Basement 5. Schedule B: (Tarek A. El-Amoury) P.Eng (604.336.5080) Architectural for Glass Guards 6. Schedule B: (Tarek A. El-Amoury) P.Eng (604.336.5080) Structural 7. Schedule B: (Tegbir Bajwa) P.Eng (778.995.2404) Geotechnical 8. BC Housing (Best Builders Ltd) This is a 2 storey building pursuant to the Zoning and Development By-Law. ******THIS PERMIT HAS BEEN ISSUED UNDER THE REQUIREMENTS OF VBBL 2019.****** "Combustible projections or roof soffits on an exposing building face shall not project to less than .45m from the property line and shall be in compliance with VBBL 2019 9.10.15.5.(9) The entire building, INCLUDING THE ATTACHED GARAGE (if applicable), to be sprinklered to NFPA 13D. Any alterations or conversions to the attached garage (if applicable) to habitable living space shall not be permitted without first obtaining the approval of the Director of Planning and the Chief Building Official. Thermal protection measures and Laneway house design guidelines shall be required to be met prior to the approval of the conversion. | NULL
EP-2021-08432 | 2021-11-16 | 1937 E 6TH AVENUE, Vancouver, BC V5N 1P6 | Electrical Permit | Residential | Renovation | Issued | Installation / Repair - Residential - Electrical service upgrade from 100 Amps to 200 Amps | 2500
EP-2021-08433 | 2021-11-14 | NULL | Electrical Permit | Commercial | NULL | Expired | Movie Set / Filming - To allow for Movie Set/Filming Applicant shall provide completed Contractor Declaration form, and dates of filming and associated location(s) to csinspection.clerks@vancouver.ca prior to the commencement of filming. Visit vancouver.ca/inspections for more details. | NULL
EP-2021-06458 | 2021-08-30 | 935 E HASTINGS STREET, Vancouver, BC | Electrical Permit | Commercial | New | Completed | Installation / Repair - Commercial - Electrical install receptacles, track light, led lights for retail store . >BP: Interior alterations and Change of Major occupancy from repair shop class B (F2) to Retail Store (Pet Store only) in this existing mixed use building. This will be a first TI. Total occupant load is 50 people (Small Suite). Increase in parking of 4 spaces. OK - Total of 346 required with 366 provided. VBBL 2019 - Reviewed during 2020/21 pandemic. | 19000
EP-2021-06487 | 2021-08-30 | 602 W HASTINGS STREET, Vancouver, BC V6B 1P2 | Electrical Permit | Commercial | Renovation | Issued | Installation / Repair - Commercial - Unit # 504 Full suite reno, Power, sub panel, data/networking Interior alterations to provide improvements to new office tenant at office unit 504 on the 5th floor in this existing commercial building on this site. Scope work: Remove/replace existing partition walls to create 3 private offices, lunch room and open work area. | 15000
EP-2021-06460 | 2021-08-30 | 1888 UPLAND DRIVE #3, Vancouver, BC V5P 2C4 | Electrical Permit | Residential | New | Issued | Installation / Repair - Residential - Laneway house extra low voltage. Door bell, Data/voice/tv cable, security alarm rough wiring only. | 800
PP-2021-02925 | 2021-09-01 | 3349 W 27TH AVENUE, Vancouver, BC V6S 1P5 | Plumbing Permit | Residential | New | Issued | Residential - plumbing >To construct a 2 storey + basement one-family dwelling ($753,550) with a detached accessory building (garage), at the rear providing 1 surface and 1 garage parking spaces, having vehicular access from the lane. Note: This is a 2 storey building pursuant to the Zoning and Development By-Law *Covenant to be registered at the Land Title Office prior to the sheathing inspection* Note: This Building Permit will remain in a suspended status until the associated (green) Demolition Permit BP-2021-00072 is completed. 1- Covenant registered at the Land Title Office under CA8809706 2- A/C unit proposed 3- Schedule B: Mr. Jason Hui P.Eng (778.319.3403) Structural & Geotechnical 4-HPO: Residential Builder - Phileo Enterprise Corp. Building 1 #1 - 3349 W 27th Av - One Family Dwelling (basement, 1st and 2nd storey) Address assigned per approved plans. Fire and Emergency street access must be provided and maintained at all times. The building address is to be posted and to be visible from the street in accordance with the Building By-law prior to final inspection. ******THIS PERMIT HAS BEEN ISSUED UNDER THE REQUIREMENTS OF VBBL #12511 (2019)****** | NULL
GP-2021-03789 | 2021-11-15 | 3550 W 3RD AVENUE, Vancouver, BC V6R 1L7 | Gas Permit | Residential | Renovation - Dwelling Unit(s) only | Completed | Residential - Replace boiler. | NULL
EP-2021-08435 | 2021-11-18 | 2066 W 3RD AVENUE, Vancouver, BC V6J 1L5 | Electrical Permit | Commercial | Renovation - Dwelling Unit(s) only | Completed | Installation / Repair - Commercial - Replace 13 units panels and house panel with new 100 amp combination panels due to end of life of original equipment. Typical panel is 4 branch ccts. | 8250
GP-2021-03791 | 2021-11-15 | 788 E 30TH AVENUE, Vancouver, BC V5V 2V9 | Gas Permit | Residential | New | Issued | Residential - To install2 boiler 2 range2 fireplace 2BBQ and 2firepit There is pipping for 2 fireplace 2BBQ and 2firepit This is duplex house each house 1 boiler 1range 1 fireplace 1 BBQ 1 firepit >To construct a two-storey two-family dwelling ($712,2500), with a detached accessory building (garage) at the rear providing 2 parking spaces, having vehicular access from the lane. Note: This is a 2 storey building pursuant to the Zoning and Development By-Law 1. No strata titling permitted 2. Bar sinks proposed 3. Schedule B: Tong Ngo,P.Eng (604-372-2120) Structural & Geotechnical 4. HPO: Residential Builder - Mercia Construction Ltd. Address numbers assigned as per approved plans for Fire and Emergency response. The address numbers are to be posted to the building to be visible from the street and in accordance with the Building By-law prior to final inspection. ******THIS PERMIT HAS BEEN ISSUED UNDER THE REQUIREMENTS OF VBBL #12511 (2019)****** | NULL
GP-2021-03792 | 2021-11-15 | 2845 YALE STREET, Vancouver, BC V5K 1C5 | Gas Permit | Residential | New | Issued | Residential - To install 4 boiler 4 range 4 BBQ There is pipping for 4 BBQ This is duplex house both have suit each house has 1 boiler 1 range 1 BBQ >To construct a 2 storey two-family dwelling with 2 secondary suites located in the Basement ($875,250) with a detached accessory building (garage) and 1 open parking at the rear providing 3 parking spaces, having vehicular access from the lane. Note: This Building Permit will remain in a suspended status until the associated (green) Demolition Permit BP-2020-03404 is completed. 1. Covenant registered at the Land Title Office under CA8698303 2. No A/C Unit proposed 3. Schedule B: (ALAN PRAHALAD) P.Eng (604.831.1431) Structural & Geotechnical 4. HPO: Residential Builder- (MERCIA CONSTRUCTION LTD.) Note: This is a 2 storey building pursuant to the Zoning and Development By-Law Addresses assigned per approved plans. Fire and Emergency street access to the front unit secondary suite is from the west and access to the back unit and secondary suite is from the east side. Street access must be provided and maintained at all times. The building addresses are to be posted and to be visible from the street in accordance with the Building By-law prior to final inspection. **THIS PERMIT HAS BEEN ISSUED UNDER THE REQUIREMENTS OF VBBL #12511 (2019)** >>>>>>>AMEND: DEC. 9th: -add 2 gas line for DRYER each has 60,000 btu one in front main unit one is back main unit | NULL
PP-2021-03747 | 2021-11-17 | 2558 E 5TH AVENUE, Vancouver, BC V5M 1M7 | Plumbing Permit | Residential | Addition | Issued | Residential - Water line for a hose | NULL
EP-2021-08436 | 2021-11-16 | 667 W 17TH AVENUE, Vancouver, BC V5Z 1T7 | Electrical Permit | Residential | Renovation | Completed | Installation / Repair - Residential - Installed wire for dryer and washer To permit interior alterations to this existing One Family Dwelling on this inside with lane site. Scope to Include: Framing in a new 3 piece bathroom in the basement. Relocating the utility/laundry room in the basement. Installing new lighting and relocating a smoke alarm to suit. | 800
EP-2021-08437 | 2021-11-12 | 5035 BOUNDARY ROAD, Vancouver, BC V5R 2P3 | Electrical Permit | Residential | New | Issued | Temporary Power - Residential - To provide temporary power. | NULL
GP-2021-03793 | 2021-11-12 | 1718 E 35TH AVENUE, Vancouver, BC V5P 1B4 | Gas Permit | Residential | Addition | Completed | Residential - Replacement of water heater tankless | NULL
GP-2021-03794 | 2021-11-15 | 3625 W 6TH AVENUE, Vancouver, BC V6R 1T6 | Gas Permit | Residential | Renovation | Completed | Residential - Upgrade water heating system to tankless. | NULL
PP-2021-03749 | 2021-11-15 | 1256 E 62ND AVENUE, Vancouver, BC V5X 2H3 | Plumbing Permit | Residential | New | Issued | Residential - To install plumbing dwv and water pipe for plumbing fixtures and install plumbing fixtures. To construct a 2 storey one-family dwelling with a secondary suite located in the Basement/Cellar with an open parking pad, providing 1 parking space, having vehicular access from the 20' Lane. The entire building, INCLUDING THE ATTACHED GARAGE (if applicable), to be sprinklered to NFPA 13D. Note: Parking for this site is under LWH DB-2020-04038 1. Covenant registered at the Land Title Office under CA8095322 2. No Strata Titling permitted 3. A/C proposed – Exterior component located in Rear Yard, Interior component located on Second Floor. 5. Bar sink located in Basement 6. Schedule B: (Jeff Allester) P.Eng (604.228.0518) Structural 7. Schedule B: (Mahmoud Mahmoud) P.Eng (778.891.8664) Geotechnical 8. HPO: Residential Builder- (B0887635 B.C. Ltd) | NULL
SP-2021-01272 | 2021-08-30 | 4038 MILLER STREET, Vancouver, BC V5N 3Z8 | Sprinkler Permit | Residential | New | Issued | Residential - new sprinkler system Interior/exterior alterations to add a new dormer on the north elevation, a rear addition and a rear porch on the east elevation of this character retention one family dwelling with secondary suite on this site. Scope of work to include removal of work with permit addition in B/F. | NULL
EP-2021-06464 | 2021-08-30 | 2058 SW MARINE DRIVE, Vancouver, BC | Electrical Permit | Residential | New | Issued | Installation / Repair - Residential - TV Data CCTV Alarm Automation | 25000
EP-2021-06467 | 2021-08-30 | 416 E 53RD AVENUE, Vancouver, BC V5X 1J2 | Electrical Permit | Residential | Renovation | Issued | Installation / Repair - Residential - Upgrade existing 100 amp overhead service to 200 amp . With private pole and underground cable to main panel | 3800
PP-2021-02927 | 2021-08-30 | 5874 INVERNESS STREET, Vancouver, BC V5W 3P5 | Plumbing Permit | Residential | New | Issued | Residential - Plumbing To construct a two-storey two-family dwelling with a detached accessory building (garage) at the rear providing 2 parking spaces, having vehicular access from the lane. 1. A/C units proposed 2. No bar sinks proposed 3. Schedule B: Zhao Guan P.Eng (778.868.5635) Geotechnical Schedule B: Jason Hui. P.Eng (778.319.3403) Structural 4- HPO: Residential Builder- Luca Development Ltd | NULL
EP-2021-06468 | 2021-08-30 | 3138 E 16TH AVENUE, Vancouver, BC V5M 2M6 | Electrical Permit | Residential | New | Issued | Installation / Repair - Residential - electrical work will be done in a new house, including service,underground cable,rough wire and final work >BP: 2 STOREY 1FD + SS + LWH To construct a 2 storey one-family dwelling with a secondary suite located in the Basement ($858,800.00) with an open parking pad, providing 1 parking space, having vehicular access from the 20' Lane. 1. Covenant registered at the Land Title Office under CA8699876 2. No Strata Titling permitted 3. A/C proposed – Exterior component located in Rear Yard beneath deck, Interior component located in Upper Floor hall closet 4. Schedule B: (J.J.S. Hui) P.Eng (778.319.3403) Structural & Geotechnical & Architectural item 1.5 5. HPO: Residential Builder- (Royalsun Enterprises Ltd) 6. The entire building to be sprinklered to NFPA 13 D per 3.2.5.12.(3)(d) Note: This is a 2 storey building pursuant to the Zoning and Development By-Law Address Information: Principle Dwelling: #1 - 3138 E 16TH AVE Secondary Suite: #2 - 3138 E 16TH AVE Laneway home #3 - 3138 E 16TH AVE Addresses have been assigned per the approved plans, access to the rear unit is from the xxxx side. This access must be provided & maintained at all times and the building addresses posted to be visible from the street in accordance with the Building By-law. | 26000
DB-2021-05887 | 2022-01-31 | 2562 TRIUMPH STREET, Vancouver, BC V5K 1S8 | Building Permit | Development and Building Permit (DB) | New Building | Issued | Low Density Housing - New Building - To construct a two-storey two-family dwelling($704,375.00) with a detached accessory building (garage) at the rear providing 2 parking spaces, having vehicular access from the lane. Note: This Building Permit will remain in a suspended status until the associated (green) Demolition Permit BP-2021-06635 is completed. Note: This is a 2 storey building pursuant to the Zoning and Development By-Law 1. A/C units proposed in the rear yard 2. Schedule B: Alan Prahalad P.Eng. (604-831-4431) Structural & Geotechnical 3. HPO: Residential Builder - Four Corners Homes Ltd. Address Note: 2560 Triumph St – One Family Dwelling - Front/North (1st, 2nd & 3rd story) 2562 Triumph St - One Family Dwelling - Rear/South (1st, 2nd & 3rd story) Address and suite numbers assigned as per approved plans for Fire and Emergency response. The address number is to be posted to the building to be visible from the street and the suite numbers are to be posted at the suite entries in accordance with the Building By-law prior to final inspection. ******THIS PERMIT HAS BEEN ISSUED UNDER THE REQUIREMENTS OF VBBL #12511 (2019)****** | 704375
EP-2021-08442 | 2021-11-16 | 4227 BOUNDARY ROAD, Vancouver, BC V5R 2N1 | Electrical Permit | Residential | Renovation | Completed | Installation / Repair - Residential - upgrade existing 100A service to 200A service | 1900
EP-2021-08443 | 2021-11-22 | 1728 W 14TH AVENUE, Vancouver, BC V6J 2J7 | Electrical Permit | Residential | Renovation | Completed | Installation / Repair - Residential - Remove and Replace 100a main electrical panel in townhouse. No change in Service amperage/no change in service conductors. Panel upgrade only from unreliable GE branded panel to new HomeLine 100amp panel. BC Hydro two trip for meter removal and replacement only. Installation of 60A subpanel in garage for 30A EV charger. Grounding plate installation and bonding to existing grounding system. No development permit required. >>>>Amend: Jan. 14th -load calculations uploaded in application documents tab | 5000
EP-2021-06471 | 2021-09-01 | 3138 E 16TH AVENUE #3, Vancouver, BC V5M 2M6 | Electrical Permit | Residential | New | Issued | Installation / Repair - Residential - ELECTRICAL work will be done in a new laneway house,including service,underground cable,rough wire and final work New 200A service ,one 150A for main house,One 100A for laneway house,main house range is gas, secondary suite electrical range, Car charge 32A. >BP: 1.5 STOREY LANEWAY HOME To construct a 2 storey laneway house building ($208,000.00) with 1 open parking pad having vehicular access from the 20' Lane. Note: This is a 1 ½ storey building pursuant to the Zoning & Development By-law. 1. Covenant registered at the Land Title Office under CA8699876 2. No Strata Titling permitted 3. No A/C Unit proposed 4. Schedule B: (J.J.S. Hui) P.Eng (778.319.3403) Structural & Geotechnical 5. HPO: Residential Builder- (Royalsun Enterprises Ltd) 6. The entire building, including the exterior accessed storage room, to be sprinklered to NFPA 13R NOTE: To achieve the required FSR. A floor space exclusion of 3% has been applied to this application as per section 11.24.18 of the district schedule, to accommodate improved building performance. Address Information: Principle Dwelling: #1 - 3138 E 16TH AVE Secondary Suite: #2 - 3138 E 16TH AVE Laneway home #3 - 3138 E 16TH AVE Address has been assigned per the approved plans as the fire/emergency access to the laneway house is from the XXXX side. This access must be provided & maintained at 20' Lane at all times in accordance with the Building By-law. | 8000
PP-2021-02928 | 2021-08-30 | 937 W 14TH AVENUE, Vancouver, BC V5Z 1R3 | Plumbing Permit | Commercial | Addition | Completed | Commercial - Install backflow assemblies (3) as per COV backflow department re Cross Connection | NULL
EP-2021-06474 | 2021-08-30 | 58 MALTA PLACE, Vancouver, BC V5M 4C4 | Electrical Permit | Residential | New | Completed | Installation / Repair - Residential - ALARM SYSTEMS finished | 800
EP-2021-06483 | 2021-08-30 | 75 W BROADWAY, Vancouver, BC V5Y 1P1 | Electrical Permit | Commercial | Addition | Completed | Installation / Repair - Commercial - Safety Check. Tenant was expropriated from 148 E Broadway due to Skytrain development, and moved their existing business over to 75 W Broadway. Electrical worked was completed prior to issuance of BP, and former contractor has now retired. Work involves the installation of 15 removable rooms for tanning booths, installation of accent lighting (new) and fixtures (old) from the previous address. Change of existing exit lights to "running man" type, labelling and identification of panelboard and circuits. Existing lighting from previous occupant remains as is, but is not being used. - No changes to building structure (electrical not affected). #100 - CF-2020-003806 - Interior alterations and change of use of #100 on the 1st storey from Retail (E) to Beauty and Wellness Centre - Tanning salon (D) with ancillary Retail in this existing commercial building. Scope of work includes: new divider walls and doors to create 15 rooms (13 tanning and 2 non-UV red-light therapy rooms), installation of retail service desk and display wall for products Tenant: Banana Tans | 8000
EP-2021-08446 | 2021-11-16 | 1348 BARCLAY STREET, Vancouver, BC V6E 1H7 | Electrical Permit | Residential | Renovation - Dwelling Unit(s) only | Completed | Installation / Repair - Residential - UNIT #507 - new panel (service wont be affected) new kitchen circuits, new lights plugs and switches also new smoke detector in bedroom #507 Interior alterations to provide improvements in unit #507 to do bathroom and kitchen renovation in this existing multiple dwelling building on this site. | 1800
EP-2021-08453 | 2021-12-07 | 1386 KINGSWAY, Vancouver, BC | Electrical Permit | Commercial | Renovation | Completed | Installation / Repair - Commercial - As per the drawing, replacing the ceiling lights and cleaning up the old wiring. Also, installing a few new plugs. CF-2021-002952 1386 Kingsway Exterior and interior alterations to provide tenant improvements for a new Retail-Limited-Food (Group E) tenant in this existing one-storey commercial building. Class-1 Cooking operation. K2 form submitted. Scope of work: - new kitchen equipment, new vent & hood; - new kitchen exhaust on the roof; and - interior layout changes, new service counter. Total occupant load = 16 persons Tenant: Chic Chic Chicken Take-out only and washroom is for staff use. | 1950
EP-2021-08454 | 2021-11-14 | 2818 ADANAC STREET, Vancouver, BC V5K 2N3 | Electrical Permit | Residential | New | Issued | Temporary Power - Residential - To provide temporary power. | NULL
EP-2021-08455 | 2021-11-23 | 1812 W 4TH AVENUE, Vancouver, BC | Electrical Permit | Commercial | Renovation | Issued | Installation / Repair - Commercial - Thirty amps 240 EV charger One ac unit Relocating 100 amps electrical panel from existing one from washroom to staff room AMEND: NOV 23/2021 Keep 200 amps existing panel and for easy accessible for tenant to add on sub panel in staff room . **Amendment Dec 28, 2021** Relocation of hydro meter and remove the existing panel and hydro meter and running the new panel for upstairs unit | 4500
EP-2021-08494 | 2021-11-24 | 1867 W 3RD AVENUE #209, Vancouver, BC V6J 1K9 | Electrical Permit | Residential | Renovation - Dwelling Unit(s) only | Issued | Installation / Repair - Residential - UNIT #209 - wiring and installation at bathroom renovation: of shower pot light, LED Mirror, LED strip for Vanity, GFIC receptacle. #209 Interior alterations to renovate the bathroom in this unit #209 on the 2nd floor of this existing multiple dwelling building. E2 Upgrade: E2 - HVAC - Install timers (up to 60 minute), or humidistat for washroom fan(s) | 850
EP-2021-08464 | 2021-11-17 | 768 SEYMOUR STREET, Vancouver, BC | Electrical Permit | Commercial | Renovation | Issued | Installation / Repair - Commercial - #3D - Extra Low Voltage control wiring for 2 control damper actuators. | 2159
GP-2021-03798 | 2021-11-15 | 3792 DUNBAR STREET, Vancouver, BC V6S 2C9 | Gas Permit | Residential | Renovation | Completed | Residential - Installing new Furnace | NULL
EP-2021-08467 | 2021-11-17 | 1111 MELVILLE STREET, Vancouver, BC V6E 3V6 | Electrical Permit | Commercial | Tenant Improvement | Completed | Installation / Repair - Commercial - Demolition as required. New Sub-Panel and branch wiring install. Receptacles and Communication rough-in. Class 2 wiring - Voice & Data. -the existing service will not be affected. There will be a new 60-amp breaker installed in the existing 120/208 volt Panel to feed the new Sub-Panel. >BP Work Description: #600 and #630 - 6th floor (TI to #600) Interior alterations to the 6th floor to demise this existing office space (#600) into two office spaces (to be #600 & #630) in this existing commercial building on this site. Scope of work: remove demountable partition wall, sliding door, finishes and construct new demising wall, new storage closet in #600, HVAC, lighting, electrical, mechanical and sprinkler work. TENANT: SCM Insurance * Separate permit(s) required for further improvements to #630. | 10330
GP-2021-03799 | 2021-11-15 | 2142 NAPIER STREET, Vancouver, BC V5L 2N9 | Gas Permit | Residential | New | Issued | Residential - Supply and Install 1 Fireplace in each Unit >To construct a 2 storey two-family dwelling with a detached accessory building (garage), at the rear providing 2 parking spaces, having vehicular access from the lane. Note: This is a 2 storey building pursuant to the Zoning and Development By-Law The entire building to be sprinklered to 2 X NFPA 13D 1- No Bar/Sink proposed 2- A/C unit proposed in the rear 3- Schedule B: Sharat Chande, P.Eng (604.723.7534) Structural & Geotechnical 4- Residential Builder, 8th Avenue Investments Ltd. Addressing notes: Front Unit 2142 Napier St - One Family Dwelling (north portion of 1st-3rd storey) Back Unit 2144 Napier St - One Family Dwelling (south portion of 1st-3rd storey) ******THIS PERMIT HAS BEEN ISSUED UNDER THE REQUIREMENTS OF VBBL 2019************ | NULL
SP-2021-01274 | 2021-08-31 | 2130 W 33RD AVENUE, Vancouver, BC V6M 1B9 | Sprinkler Permit | Residential | New | Issued | Residential - Installation of New fire sprinkler system To construct a 2 storey + basement one-family dwelling with an attached garage, providing 2 parking spaces, having vehicular access from W 33rd ave. 1- Bar/Sink proposed in basement 2- A/C unit proposed rear yard 3- Schedule B: ROGER T.S WONG P.Eng (604-306-0821)Structural & Architectural for glass guardrails 3- Schedule B: HENRY S.N HSU P.Eng (604-322-7158) Structural & Geotechnical 4-HPO: Residential Builder- SE Ventures Ltd | NULL
BP-2021-04608 | 2021-10-15 | 1540 W 2ND AVENUE #512, Vancouver, BC V6J 1H2 | Building Permit | Building Permit (BP) | Addition / Alteration | Issued | Field Review - Addition / Alteration - #512 Interior alterations to provide improvements to this unit (512) in this existing mixed use building on this site. Scope of work: Relocate interior walls for bathroom expansion on upper floor. Bathroom and Kitchen reno, re and re all appliances and fixtures. Re and re interior handrail. E2 - Appliances - Upgrade to an Energuide/Energy Star Appliance (Fridge & Dishwasher) DBI to determine if peng required OK for field review as per Rosa Astorino Aug 30, 2021 | 100000
BP-2021-04609 | 2021-11-24 | 2715 W 12TH AVENUE, Vancouver, BC V6K 2P7 | Building Permit | Building Permit (BP) | Demolition / Deconstruction | Completed | Enquiry Centre - Demolition / Deconstruction - To demolish to grade this existing church built in 1948. CD-1(769), Not Heritage No recycling required Not been used for residential rental Related to Salvage and Abatement permit BP-2021-04610 Note: "Notice of Demolition must be provided to District Building Inspector 24 hours in advance of demolition by calling 3-1-1 or 604-873-7000 outside of Vancouver. | 52000
BP-2021-04610 | 2021-10-06 | 2715 W 12TH AVENUE, Vancouver, BC V6K 2P7 | Building Permit | Building Permit (BP) | Salvage and Abatement | Completed | Enquiry Centre - Salvage and Abatement - S & A Building Permit for BP-2021-04609 To demolish existing church | 0
EP-2021-06485 | 2021-09-07 | 298 E HASTINGS STREET, Vancouver, BC V6A 0H8 | Electrical Permit | Commercial | Renovation | Completed | Installation / Repair - Commercial - Installation of new light fixtures, general receptacles, connection to kitchen equipment, data work, relocate panels, and upgrade electrical service. ** Amend 01/31/2022** New Photos and Lighting documents uploaded Including the letter of operation from Naved Noorani of Potluck Cafe (2003) Society dated June 18, 20210 to provide interior alterations and a change of use from Retail Store (shell) (E) to Catering Establishment (F3) at 298 E Hastings St in this existing mixed use 13 story building. TI work includes combining 3 retail units, demolition of interior partition walls, relocation of electrical panel, interior fire rated partition walls for the service corridor and kitchen equipment. One class 1 cooking operation. | 44000
EP-2021-06486 | 2021-08-30 | 4244 VICTORIA DRIVE, Vancouver, BC V5N 4N4 | Electrical Permit | Residential | New | Completed | Installation / Repair - Residential - tv,telephone,alarm prewire and complete | 3000
SP-2021-01276 | 2021-09-08 | 935 E HASTINGS STREET, Vancouver, BC | Sprinkler Permit | Commercial | Tenant Improvement | Completed | Commercial - Add three sprinkler heads for tenant improvement. *****This application does not include any of the following: 1. Not more than 20 sprinklers (add, relocate, or remove), 2. hydraulic calculations, 3. change in occupancy and /or hazard classification, 4. warehouse storage arrangements, 5. mobile compact storage arrangements, 6. alternative solutions, 7. changes to the sprinkler system supply piping (e.g. valves, mains, cross-mains, branch-lines, etc.), or 8. flexible sprinkler pipe. Interior alterations and Change of Major occupancy from repair shop class B (F2) to Retail Store (Pet Store only) in this existing mixed use building. This will be a first TI. | NULL
GP-2021-02837 | 2021-08-31 | 520 E 47TH AVENUE, Vancouver, BC V5W 2B4 | Gas Permit | Residential | Renovation | Completed | Residential - re & re Furnace BTU : 70,000 BTU re & re hot water tank BTU : 40,000 BTU | NULL
PP-2021-02933 | 2021-10-07 | 3590 E PENDER STREET, Vancouver, BC V5K 2E3 | Plumbing Permit | Residential | New | Issued | Residential - Sump | NULL
EP-2021-06490 | 2021-09-02 | 1007 W 58TH AVENUE, Vancouver, BC V6P 1V9 | Electrical Permit | Residential | New | Issued | Installation / Repair - Residential - alarm/ TV, TEL,DATA/ Chime door bell >BP: Building Permit for DP-2017-00897: To construct a 2-story and a 3 story Multiple Dwelling (courtyard row house) containing 6 dwelling units plus one lock off unit, providing one level of underground parking having vehicular access from the lane on this existing site. Note: This application is reviewed under VBBL 2014 and issued during 2020 health pandemic. | 6000
BP-2021-04616 | 2021-09-23 | 1501 HARO STREET, Vancouver, BC V6G 1G4 | Building Permit | Building Permit (BP) | Addition / Alteration | Issued | Field Review - Addition / Alteration - #2006 - 20th Floor Interior alterations to provide improvements in unit #2006 (20th Floor) in this existing multiple dwelling building on this site. Scope of work includes: installing new flooring, removing some partitions in kitchen, re-re kitchen sink and re-re bathroom plumbing fixture. OK for Field Review per Kim V - Aug 30/21 Letters of assurance submitted: Sch B (Arch, Plumbing, Elec): J. McCuaig, 604.255.0992 Note: 1. Energy upgrade trigger: E2 - Appliances - Upgrade to an Energuide/Energy Star appliance (fridge; dishwasher) | 30000
EP-2021-08469 | 2021-11-17 | 768 SEYMOUR STREET, Vancouver, BC | Electrical Permit | Commercial | Renovation | Issued | Installation / Repair - Commercial - 12TH FLOOR - Low Voltage Wiring for Control Transformers. Extra low voltage control wiring for 3 AC units and 1 HRV. VAV and Stat Relocates. 12th Floor Exterior and Interior alterations to provide improvements to this existing mixed use building on this site. Scope of work: - Install three new mechanical units on root. - Deconstruct interior walls, light fixtures and outlets. - Construct new walls - Electrical and HVAC to suit. - Remove existing glazing unit at NW and Install new Louver in existing opening - New kitchen millwork and finishes - New HRV Unit | 14508
EP-2021-08468 | 2021-11-17 | 1600 HOWE STREET #401, Vancouver, BC V6Z 2L9 | Electrical Permit | Residential | Renovation | Issued | Installation / Repair - Residential - Renovation of apartment suite. Adding lighting in living room, kitchen, bedrooms. Relocating range, adding wall oven, adding smoke detectors -No the service will not be affected. We are not changing the service, just adding some branch circuits >BP work description: Interior alterations to provide improvements to this existing residential unit #401 on the 4th floor in this existing mixed use building on this site. Scope of work: Remove wall in the kitchen, update the bathroom, removing carpet, lighting, change baseboard and update appliances. | 10000
GP-2021-03800 | 2021-11-15 | 3422 EUCLID AVENUE, Vancouver, BC V5R 5G4 | Gas Permit | Residential | Renovation | Issued | Residential - furnace replacement 80,000 BTU Natural Gas, Low pressure | NULL
GP-2021-03802 | 2021-11-15 | 7355 PRINCE ALBERT STREET, Vancouver, BC V5X 3Z1 | Gas Permit | Residential | Renovation | Completed | Residential - REPLACEMENT FURNACE | NULL
GP-2021-03803 | 2021-11-15 | 3648 TURNER STREET, Vancouver, BC V5K 2J3 | Gas Permit | Residential | Tenant Improvement | Completed | Residential - Furnace Replacement | NULL
GP-2021-03806 | 2021-11-15 | 6863 FREMLIN STREET, Vancouver, BC V6P 3W3 | Gas Permit | Residential | Addition | Completed | Residential - re and re gas range | NULL
EP-2021-08471 | 2021-11-25 | 4109 VINE STREET, Vancouver, BC V6L 3C1 | Electrical Permit | Residential | Addition | Completed | Installation / Repair - Residential - Install EV charger -Service not affected -Load calculation uploaded | 1000
EP-2021-08470 | 2021-12-22 | 870 DENMAN STREET, Vancouver, BC | Electrical Permit | Commercial | Renovation | Issued | Installation / Repair - Commercial - Controls for gas exhaust of Zamboni Room | 4620
GP-2021-03807 | 2021-11-15 | 2276 W 15TH AVENUE, Vancouver, BC V6K 2Y7 | Gas Permit | Residential | Renovation | Issued | Residential - To replace 1 boiler in the same location. | NULL
DB-2021-05947 | 2022-01-26 | 27 E 7TH AVENUE #300, Vancouver, BC V5T 1M4 | Building Permit | Development and Building Permit (DB) | Addition / Alteration | Issued | Field Review - Addition / Alteration - #300 Interior alterations to provide tenant improvements to a laboratory with ancillary office on the 3rd floor of this existing commercial building on this site. Scope of work: - To replace existing roof top units - Remove interior walls & electrical - Install interior walls, doors, plumbing fixtures, electrical work, equipment, accessible washroom, and millwork OK for DB per Benjamin Dufix & Maxine Schelger, Andrew Wroblewski OK for field review per Jamie Zhang, Nov.15/21 Schedule A & Schedule B Architectural submitted per Edwin Wong, 604-312-4889 Schedule B Structural submitted per Christopher Jacques, 604-631-9517 Schedule B Mechanical & Plumbing submitted per Jordan Taylor, 604-685-9381 Schedule B Electrical submitted per Cameron Ballard, 604-347-9722 Energy Upgrade: E2 - SWH - Upgrade SWH system Temperature Controls (per 7.4.4.1 of ASHRAE 90.1-2016) Note: Energy checklist is currently no longer required with your Building Permit (BP) application. Some supporting documents are still required at BP stage, specifically Envelope and HVAC, if applicable. Service Water Heating and Lighting supporting documents, if applicable, must be submitted with your related trades permits (e.g. electrical and plumbing). All energy upgrades will be checked during inspections stage. It is the applicant’s responsibility to identify and note all required upgrades including energy upgrades on their BP drawings at BP stage. | 2000000
BP-2021-04619 | 2021-09-23 | 1255 PENDRELL STREET, Vancouver, BC V6E 1L7 | Building Permit | Building Permit (BP) | Addition / Alteration | Completed | Field Review - Addition / Alteration - #1204 Interior alterations to provide improvements in unit #1204 to do bathroom and kitchen renovation in this existing multiple dwelling building on this site. OK For Field Review per Andrew W - Aug 30/21 The energy option for this unit is E2-Appliances - Upgrade to an Energuide/Energy Star appliance (fridge; dishwasher). | 30000
EP-2021-06492 | 2021-08-31 | MOUNTAIN VIEW - 5455 FRASER STREET, Vancouver, BC V5W 2Z3 | Electrical Permit | Commercial | Renovation | Completed | Installation / Repair - Commercial - The scope of work at the above project is to replace the existing Edwards Quick Start panel with new Edwards IO-Series panel (single stage). Replacing a faulty Fire Alarm panel with new Fire Alarm panel. Bulletin 2018-004 BU/EL Category 2, Attachment 1, C new control unit is compatible with all the existing devices incorporated in the existing FAS. | 6000
BP-2021-04623 | 2021-09-23 | 1255 PENDRELL STREET, Vancouver, BC V6E 1L7 | Building Permit | Building Permit (BP) | Addition / Alteration | Completed | Field Review - Addition / Alteration - #707 Interior alterations to provide improvements in unit #707 to do bathroom and kitchen renovation in this existing multiple dwelling building on this site. OK For Field Review per Andrew W - Aug 30/21 The energy option for this unit is E2-Appliances - Upgrade to an Energuide/Energy Star appliance (fridge; dishwasher). | 30000
EP-2021-06493 | 2021-08-31 | 4357 W 16TH AVENUE, Vancouver, BC V6R 3E6 | Electrical Permit | Residential | Renovation - Dwelling Unit(s) only | Completed | Installation / Repair - Residential - Removing ungrounded circuit and updating electrical on the main floor. Basement is to remain unfinished Install power for hot water tank. | 10000
BP-2021-04624 | 2021-11-18 | 511 E 26TH AVENUE, Vancouver, BC V5V 2H6 | Building Permit | Building Permit (BP) | Salvage and Abatement | Issued | Low Density Housing - Salvage and Abatement - Salvage and Abatement Salvage and Abatement permit only and does not authorize any demolition or deconstruction work on the house. | 0
EP-2021-08480 | 2021-11-17 | 1075 W GEORGIA STREET, Vancouver, BC V6E 3C9 | Electrical Permit | Commercial | Renovation | Issued | Installation / Repair - Commercial - Extra Low Voltage Control Wiring for 7 Fans, 4 Pumps and 3 Damper Actuators. | 11638
EP-2021-08483 | 2021-11-17 | 505 BURRARD STREET, Vancouver, BC V7X 1M3 | Electrical Permit | Commercial | Renovation | Issued | Installation / Repair - Commercial - High Voltage WIring for 2 VFDs. High voltage wiring for control Transformers. Extra low voltage control wiring for Heat Pumps, VFDs, Exhaust Fans, Control Dampers and various sensors. | 29240
GP-2021-03808 | 2022-02-27 | 6049 KNIGHT STREET, Vancouver, BC V5P 2V6 | Gas Permit | Residential | Renovation | Issued | Residential - Furnace and tankless | NULL
BP-2021-05955 | 2022-02-16 | 3118 W 15TH AVENUE, Vancouver, BC V6K 3A6 | Building Permit | Building Permit (BP) | Salvage and Abatement | Issued | Low Density Housing - Salvage and Abatement - Salvage and Abatement Permit only for Building permit: DB-2021-05953and to be completed under the supervision of a qualified professional. This permit does not authorize demolition, deconstruction or construction work. Deconstruction Permit: BP-2021-05954 QP: Kinetic OHS Services Ltd. | 0
EP-2021-08486 | 2021-11-17 | 538 E 16TH AVENUE, Vancouver, BC V5T 2V2 | Electrical Permit | Residential | Tenant Improvement | Completed | Installation / Repair - Residential - Inspector ( ) has requested the removal and termination of power to overhead vent and range power in basement suite. | 250
BP-2021-05956 | 2022-01-24 | 230 SW MARINE DRIVE, Vancouver, BC | Building Permit | Building Permit (BP) | Addition / Alteration | Issued | Field Review - Addition / Alteration - Interior alterations to provide improvements and change the use from wholesaling to a packaging plant in this unit 230 SW Marine Drive. Work to be done include installing partition walls to create a Staff lounge, a new universal washroom, and new racklings Letter of assurance provided by Vipul Chauhan, Architect AIBC, 604-264-1450, Schedule A & B (Architectural) Energy Upgrade: E2 - Lighting - Upgrade to Restricted to Partial Automatic ON | 90000
GP-2021-03810 | 2021-11-15 | 2071 W 37TH AVENUE, Vancouver, BC V6M 1N7 | Gas Permit | Residential | Renovation | Issued | Residential - replace furnace | NULL
BP-2021-05957 | 2021-12-20 | 569 POWELL STREET, Vancouver, BC V6A 1G8 | Building Permit | Building Permit (BP) | Addition / Alteration | Issued | Field Review - Addition / Alteration - Ground level Interior alterations only to provide improvements to an existing Health Care Office (Vancouver Coastal Health) including exam rooms, meeting rooms and staff rooms in this existing commercial building on site. Scope of work: demo partition walls to a select area to reconfigure layout for exam, meeting, staff, laundry, storage, & work stations. Electrical, plumbing, HVAC, & Sprinklers to suit. Letters of Assurance submitted by: Schedule A and Architectural Schedule B, Tony Yip, Architect, ph: 604-669-9560 Mechanical Schedule B, Alex Chou, P.Eng., ph: 604-684-5995 Electrical Schedule B, Rodrigue Rouhaha, P.Eng., ph: 604-457-4064 OK For Field Review per K. Vogt; November 15, 2021 Energy Upgrade: E2: HVAC – Cleaning and balancing of all air system Energy checklist is no longer required with your Building Permit (BP) application. Some supporting documents are still required at BP stage, specifically Envelope and HVAC, if applicable. Service Water Heating and Lighting supporting documents, if applicable, must be submitted with your related trades permits (e.g. electrical and plumbing). All energy upgrades will be checked during inspections stage. It is the applicant's responsibility to identify and note all required upgrades including energy upgrades on their BP drawings at BP stage. | 350000
PP-2021-03761 | 2021-11-30 | 925 W GEORGIA STREET, Vancouver, BC V6C 3L2 | Plumbing Permit | Commercial | Tenant Improvement | Completed | Commercial - SUITE # 550 Supply and install Kitchenette, and associated piping in boardroom and washroom. #520 & #550 - 5th floor Interior alterations (major upgrade) to demise #550 into two units to be #520 and #550 and for tenant improvements for a new office tenant in #550 in this existing commercial building on this site. Scope of work: construct demising wall, new partition walls, glazing, doors, millwork, finishes in #550, replace existing HVAC, electrical, plumbing, mechanical and sprinkler work. TENANT: RLG International Inc. | NULL
BP-2021-04627 | 2021-10-05 | 5970 EAST BOULEVARD, Vancouver, BC V6M 3V4 | Building Permit | Building Permit (BP) | Addition / Alteration | Completed | Field Review - Addition / Alteration - #210 - 2nd Floor Interior alterations to provide tenant improvements to existing offices on the second floor of this existing building on site. Work to include resurfacing the existing courtyard/roof deck. CF-2021-009542 | 47000
GP-2021-02815 | 2021-08-31 | 49 E 61ST AVENUE, Vancouver, BC V5X 2B3 | Gas Permit | Residential | Renovation | Completed | Residential - re and re of gas fireplace to E25I insert | NULL
BP-2021-04630 | 2021-09-23 | 1255 PENDRELL STREET, Vancouver, BC V6E 1L7 | Building Permit | Building Permit (BP) | Addition / Alteration | Cancelled | Field Review - Addition / Alteration - #307 -3rd Floor Interior alterations to provide improvements in unit #307 to do bathroom and kitchen renovation in this existing multiple dwelling building on this site. OK For Field Review per Andrew W - Aug 30/21 Letter of assurance provided by: John J. McCuaig, 604-255-0992, Schedule B (Arch, Plumbing, Electrical) Note: - The energy option for this unit is E2-Appliances - Upgrade to an Energuide/Energy Star appliance (fridge; dishwasher). Energy checklist is currently no longer required with your Building Permit (BP) application. Some supporting documents are still required at BP stage, specifically Envelope and HVAC, if applicable. Service Water Heating and Lighting supporting documents, if applicable, must be submitted with your related trades permits (e.g. electrical and plumbing). All energy upgrades will be checked during inspections stage. It is the applicant’s responsibility to identify and note all required upgrades including energy upgrades on their BP drawings at BP stage. | 30000
EP-2021-06497 | 2021-09-07 | 2187 FRANKLIN STREET, Vancouver, BC V5L 1R6 | Electrical Permit | Residential | Addition | Issued | Installation / Repair - Residential - Upgrade service 200 amp, wiring and hook up power of hot tub (ground), rough in 20 amp power for future shed. | 5500
EP-2021-06498 | 2021-08-31 | 3541 E PENDER STREET, Vancouver, BC V5K 2E2 | Electrical Permit | Residential | Renovation | Completed | Installation / Repair - Residential - Decommissioning Stove circuit as requested by COV CF-2019-014472 | 400
GP-2021-02816 | 2021-08-31 | 1440 E 1ST AVENUE, Vancouver, BC V5N 1A3 | Gas Permit | Residential | Renovation - Dwelling Unit(s) only | Completed | Residential - RE N RE - FURNACE AND TANKLESS REPLACEMENT | NULL
EP-2021-06500 | 2021-08-31 | 2625 E 45TH AVENUE #3, Vancouver, BC V5R 3B9 | Electrical Permit | Residential | New | Issued | Installation / Repair - Residential - Electrical installation for Construction of new laneway house being built 20 amp charger >BP: To construct a 2 storey laneway house building ($209,620) with an open parking pad, providing 1 parking space, having vehicular access from the lane. Note: This is a 1 ½ storey building pursuant to the Zoning & Development By-law 1. No Strata Titling permitted 2. No A/C unit proposed 3. Schedule B: Heqing Jian, P.Eng (778-987-7461) Geotechnical; K.T.C. Nguyen, P.Eng (604-326-2701) Structural 4. HPO: Residential Builder - Tyko Development Ltd. Addressing Note: #3-2625 E 45th Av - Laneway House (1.5 storey) Address and suite numbers assigned as per approved plans for Fire and Emergency response. The address number is to be posted to the building to be visible from the street and the suite numbers are to be posted at the suite entry in accordance with the Building By-law prior to final inspection. Note: As a result of the addition of a laneway house, the main house / principal dwelling will be assigned a suite number and the site will be as follows: #1-2625 E 45th Av - Principal Dwelling #3-2625 E 45th Av - Laneway House ******THIS PERMIT HAS BEEN ISSUED UNDER THE REQUIREMENTS OF VBBL #12511 (2019)****** | 8000
EP-2021-06501 | 2021-08-31 | 6770 ARLINGTON STREET, Vancouver, BC V5S 3N9 | Electrical Permit | Residential | Renovation - Dwelling Unit(s) only | Issued | Installation / Repair - Residential - Kitchen renovation - receptacles / switching / lighting. Relocate wiring from removed wall (open concept). Re and re existing 100A main panel with 40/80 breaker space replacement. >BP: Interior alterations to this existing townhouse unit. Scope of work: removing wall between living room and kitchen to create a open concept space. Structural Schedule B submitted by: Alexander Gannochka DBI to check for active contractor license | 5000
PP-2021-03762 | 2021-11-17 | 3728 W 30TH AVENUE, Vancouver, BC V6S 1W8 | Plumbing Permit | Residential | New | Issued | Residential - 2 Outside Sump One with Pump One on Gravity | NULL
PP-2021-03763 | 2021-11-17 | 3666 EDINBURGH STREET, Vancouver, BC V5K 1B7 | Plumbing Permit | Residential | Renovation | Issued | Residential - to run the dwv and water line for new plumbing fixtures and install plumbing fixtures. To provide interior and exterior alterations to this existing one-family dwelling on the site. Scope of work includes new laundry room, bathroom in basement, renovation of kitchen and bathrooms, re & re lighting, flooring, paint, casings, new roof, repair/install new windows, install gas fireplace, replace siding, new deck at rear | NULL
GP-2021-03811 | 2021-11-16 | 1848 MACDONALD STREET, Vancouver, BC V6K 3X9 | Gas Permit | Residential | Renovation | Issued | Residential - To install 3 boiler 3 range There is pipping for 3 range This is 3 Plex each house has 1 boiler 1 range --have three units and three gas meters. >Exterior and interior alterations to the existing multiple conversion dwelling building containing three dwelling units on this inside without lane site. Work to include changes to the exterior decks and balconies and to reconstruct the third floor and roof. Entire building to be sprinklered to NFPA 13R Vinyl and wood windows are ok as per Nathaly Bahr and Lalitha Jayaraman July 6, 2021 OK for DB per H.Aguirre, August 13, 2019 OK for field review per M.Carstairs, August 13, 2019 Letter of Assurance of Retention submitted by Scott Gordon, 604-220-8272 CRP Schedule A & Architectural Schedule B submitted by Scott Gordon, 604.220.8272 Structural Schedule B submitted by Grant Andersen, P.Eng., 604.946.0253 Note: Energy trigger chosen; L2 - Appliances - Upgrade to an Energuide/Energy Star appliance (fridge; dishwasher) Note: The work permitted under this permit is for fire restoration only. The building is to be restored to existing condition conditions. Safety glass/ laminated for all windows on North side elevation only. Existing cladding to remain. New cladding on North side elevation to be noncombustible smooth hardie siding. Any additional work beyond the fire damage repair will require a separate development and/or building permit. STRATA TITLING IS NOT PERMITTED UNDER THIS PERMIT. | NULL
EP-2021-06502 | 2021-08-31 | 2625 E 45TH AVENUE, Vancouver, BC V5R 3B9 | Electrical Permit | Residential | New | Issued | Installation / Repair - Residential - Re/Re exisitng Installation of new teck cable. Installation of service relocate to meter base on laneway. | 300
GP-2021-02817 | 2021-09-24 | 7607 PRINCE EDWARD STREET, Vancouver, BC V5X 3R4 | Gas Permit | Residential | New | Completed | Residential - 1FD+SS - new gas To construct a 2 storey + basement one-family dwelling with a secondary suite located in the basement, at the rear providing 1 surface parking spaces, having vehicular access from the lane. Note: Parking for the site has been provided under DB-2021-00821 (Laneway House) Note: This Building Permit will remain in a suspended status until the associated Demolition Permit DP-2021-00819 is completed. Note: This is a 2 storey building pursuant to the Zoning and Development By-Law 1- Covenant registered at the Land Title Office under CA9043059 2- No strata titling permitted 3- No Bar sink proposed 4- A/C unit proposed Rear yard by the sunken patio | NULL
EP-2021-06504 | 2021-09-03 | 3562 W 5TH AVENUE, Vancouver, BC V6R 1R9 | Electrical Permit | Residential | Renovation | Completed | Installation / Repair - Residential - Checking exist wiring and appliance connection Install some electrical heaters >BP: Exterior/Interior alterations and change use from one family dwelling with one family with secondary suite. Scope of work to reinstate garage/laundry on main floor and to remove the side door. Letters of assurance rcvd G Zhu 306.880.4206 Addressing notes: #1-3562 W 5th Av - One Family Dwelling (1st & 2nd floor) #2-3562 W 5th Av - Secondary Suite (basement) Address and suite numbers assigned as per approved plans for Fire and Emergency response. The address number is to be posted to the building to be visible from the street and the suite numbers are to be posted at the suite entries in accordance with the Building By-law prior to final inspection. Note: - No strata-titling will be permitted. - This is a two-storey building pursuant to the Zoning and Development By-law. - An annual Vancouver Business License must be obtained prior to the rental of this approved one-family dwelling and/or secondary suite on this site. | 1800
EP-2021-06506 | 2021-09-07 | 255 E PENDER STREET, Vancouver, BC | Electrical Permit | Commercial | Renovation | Issued | Installation / Repair - Commercial - Install lights and outlets >BP: Interior and exterior alterations and a change of use from Restaurant (A2) to Fitness Gym (A2) on the second floor of this existing two storey commercial building. Occupant load for this space is 69 people. The scope of work is classified as a minor renovation with applicable upgrades of F1, S2, N1, A2, and E2. To be reviewed under the 2019 VBBL. The building on the site is subject to a designation by-law. Alteration to the exterior of the heritage building requires a Heritage Alteration Permit issued with the approval of the Director of Planning. We support the attached stamped application and ask that you process it with the following wording included in the permit: “1) Interior and exterior alterations, including new skylights, and a change of use from Restaurant (A2) to Fitness Gym (A2) on the second floor of this existing two storey commercial building. The alterations described under item no. 1 above, authorized by the Combined Development and Building Permit Number DB-2021-01550, including conditions and plans forming part thereof, are approved under Heritage By-law 8770, and this Development Permit also constitutes a Heritage Alteration Permit.” | 4250
PP-2021-02943 | 2021-08-31 | 560 W 17TH AVENUE, Vancouver, BC V5Z 1T5 | Plumbing Permit | Residential | New | Issued | Residential - new house plumbing >To construct a 2 storey + basement one-family dwelling with a secondary suite ($718,000) located in the basement with a detached accessory building (garage), at the rear providing 2 parking spaces, having vehicular access from the lane. Note: This Building Permit will remain in a suspended status until the associated (green) Demolition Permit BP-2020-02975 is completed. Note: This is a 2 storey building pursuant to the Zoning and Development By-Law 1- Covenant registered at the Land Title Office under CA8825952 2- No strata titling permitted 3- Bar sink proposed in the basement 4- A/C unit proposed at the rear 5- Schedule B: Yongkang Deng, P.Eng (604-505-6816) Structural & Geotechnical 4- HPO: Residential Builder - The One Construction Ltd. Address Note: Address and suite numbers assigned per approved plans. Fire and Emergency street access to the secondary suite is from the west side. Street access must be provided and maintained at all times. The address number is to be posted on the building to be visible from the street and the suite numbers are to be posted on the suite entries in accordance with the Building By-law prior to final inspection. ******THIS PERMIT HAS BEEN ISSUED UNDER THE REQUIREMENTS OF VBBL #12511 (2019)****** | NULL
EP-2021-08489 | 2021-11-15 | 767 W 53RD AVENUE, Vancouver, BC V6P 1K5 | Electrical Permit | Residential | New | Issued | Temporary Power - Residential - To provide temporary power. | NULL
EP-2021-08491 | 2021-11-17 | 375 WATER STREET, Vancouver, BC V6B 5C6 | Electrical Permit | Commercial | Renovation | Completed | Installation / Repair - Commercial - UNIT #250 - Installation of dedicated circuits for new work station receptacles. Addition of ASHRAE compliant lighting controls for existing rooms and fixtures. All existing fixtures are LED. | 3000
EP-2021-08490 | 2021-11-15 | 5392 DUMFRIES STREET, Vancouver, BC V5P 3A4 | Electrical Permit | Residential | New | Issued | Temporary Power - Residential - To provide temporary power. | NULL
EP-2021-08496 | 2021-11-17 | 1824 E 3RD AVENUE, Vancouver, BC V5N 1H2 | Electrical Permit | Residential | Renovation | Completed | Installation / Repair - Residential - New plugs, switches, lights on top floor. Soffit pots. Exterior and interior alteration in this existing one family dwelling with secondary suite. Work is to include interior alterations to relocate exterior wall on the upper floor, replacing exterior walls on South elevation upper floor, add hatch access to the attic. New heat pump in rear yard. | 5000
EP-2021-08497 | 2022-01-18 | 4372 W 13TH AVENUE, Vancouver, BC V6R 2T9 | Electrical Permit | Residential | New | Issued | Installation / Repair - Residential - 2FD - FRONT UNIT - 4372 W 13TH AV - NORTH SIDE BACK UNIT - 4374 W 13TH AV - SOUTH SIDE Electrical rough wiring and finishing of Main service 200amp duplex, receptacles, lights, Air conditioner, HRV, appliances. To construct a 2 storey + basement/cellar two-family dwelling with a detached accessory building (garage) and 1 open parking at the rear providing 2 parking spaces, having vehicular access from the lane. 1. A/C proposed – Exterior component located in Front(North)/ Rear(South), Interior component located in half storey | 25000
EP-2021-08499 | 2021-11-17 | 1255 E 41ST AVENUE, Vancouver, BC V5W 1R3 | Electrical Permit | Residential | New | Issued | Temporary Power - Residential - To provide temporary power. | NULL
EP-2021-06509 | 2021-09-01 | 1629 HARO STREET, Vancouver, BC V6G 1G8 | Electrical Permit | Commercial | Renovation | Completed | Installation / Repair - Commercial - Re/RE main floor lobby lights >BP: Lobby Interior alterations to provide improvements to lobby and common areas for this existing multiple dwelling building on this site. E4 - Lighting - Upgrade all Lighting Controls (per 9.4.1.1 of ASHRAE 90.1-2016) DBI to determine if hand rails required. Architecture Schedule B provided by John J McCuaig - 604-255-0992 OK for field review as per Rosa Astorino Aug 5 2021 | 1800
PP-2021-02944 | 2021-08-31 | 7642 OSLER STREET, Vancouver, BC V6P 4C7 | Plumbing Permit | Residential | New | Issued | Residential - Rough Plumbing, Water Pipe, Tub Shower and Finishing >To construct a 2 storey one-family dwelling with a secondary suite located in the Basement ($785,740.00) with an open parking pad, providing 1 parking space, having vehicular access from the 20' Lane. Note: “This Building Permit will remain in a suspended status until the associated (green) Demolition Permit BP-2020-03303 is completed.” 1. Non stratification covenant to be registered prior to sheathing Inspection 2. No Strata Titling permitted 3. A/C proposed – Exterior component located in rear yard, Interior component located in 2nd floor hall closet 4. Bar sink located in basement rec rm. 5. Schedule B: (M.S. Alam) P.Eng (604.653.7475) Structural & Geotechnical 6. HPO: Residential Builder- (Trans Pacific Homes Inc) 7. The entire building to be sprinklered to NFPA 13 D per 3.2.5.12.(3)(d) Note: This is a 2 storey building pursuant to the Zoning and Development By-Law **THIS PERMIT HAS BEEN ISSUED UNDER THE REQUIREMENTS OF VBBL #12511 (2019).** | NULL
PP-2021-02946 | 2021-08-31 | 603 E 57TH AVENUE, Vancouver, BC V5X 1T1 | Plumbing Permit | Residential | New | Issued | Residential - SUMPS | NULL
PP-2021-02947 | 2021-08-31 | 2573 TURNER STREET, Vancouver, BC V5K 2E9 | Plumbing Permit | Residential | New | Issued | Residential - SUMPS | NULL
EP-2021-06511 | 2021-09-13 | 2820 W 13TH AVENUE, Vancouver, BC V6K 2T7 | Electrical Permit | Residential | Addition | Completed | Installation / Repair - Residential - hard wire smoke installation no second suite only adding smoke alarm installation of each bed room and hall ways. | 2000
EP-2021-06512 | 2021-09-03 | 1407 W 59TH AVENUE, Vancouver, BC V6P 1Y8 | Electrical Permit | Residential | Renovation | Issued | Installation / Repair - Residential - relocate meter base for the main house | 800
EP-2021-06513 | 2021-09-03 | 7477 CARTIER STREET, Vancouver, BC | Electrical Permit | Residential | New | Issued | Installation / Repair - Residential - wiring new laneway house To construct a 2 storey laneway house building with an open parking pad, providing 1 parking space, having vehicular access from the lane. Note: This is a 1 ½ storey building pursuant to the Zoning & Development By-law 1. No Strata Titling permitted 2. No A/C unit proposed 3. Schedule B: Antony Wang, P.Eng (604-618-6236) Structural & Geotechnical 4. HPO: Residential Builder - Cansim Construction Ltd. | 8000
EP-2021-06516 | 2021-08-31 | 50 E 12TH AVENUE, Vancouver, BC V5T 2G5 | Electrical Permit | Residential | Addition | Completed | Installation / Repair - Residential - Residentail 60A to 200A service upgrade (overhead type) | 3900
DB-2021-04632 | 2021-12-06 | 2951 W BROADWAY, Vancouver, BC V6K 2G9 | Building Permit | Development and Building Permit (DB) | Addition / Alteration | Issued | High Density Housing / Commercial - Addition / Alteration - Interior and exterior alterations : Interior and exterior alterations to provide tenant improvements and a change of major occupancy from Retail-food (group E) to Restaurant (group A2) in this existing commercial/residential building on this site. Class-2 Cooking operation. Ovens are used for baking only. CRP: Danny Wong Architect, Tel. 604-773-2068. Email: dwong@architelier.com Note: Sprinkler Commitment Letter on file. Building Review Branch Notes: 1) Total proposed Occupant load is 50 seats + 10 staffs = 60 Persons. 2) A permanent sign indicating the above proposed occupant load shall be posted in a conspicuous location near the suite's principal entrance. 3) Separate permit will be required for any changes to the interior seating. 4) Separate permit is required for outdoor patio seating. Additional washroom may be required. Revision No.1 a) revised Washrooms and Kitchen layout per drawing A-2, A-3, E-2 E-3, P-1, M1 and M2. Note: "This permit has been reviewed under the 2019 Vancouver Building By-law (#12511)." | 150000
GP-2021-03813 | 2021-11-22 | 3933 W 32ND AVENUE, Vancouver, BC V6S 1Z4 | Gas Permit | Residential | Renovation | Completed | Residential - Hot water tank Re&Re (40,000 BTU) | NULL
EP-2021-08500 | 2021-11-16 | 2022 E 4TH AVENUE, Vancouver, BC V5N 1K4 | Electrical Permit | Residential | New | Issued | Temporary Power - Residential - To provide temporary power. | NULL
EP-2021-08501 | 2021-11-16 | 2716 YALE STREET, Vancouver, BC V5K 1C3 | Electrical Permit | Residential | New | Issued | Temporary Power - Residential - To provide temporary power. | NULL
EP-2021-08502 | 2021-11-16 | 807 W 60TH AVENUE, Vancouver, BC V6P 2A2 | Electrical Permit | Residential | New | Issued | Temporary Power - Residential - To provide temporary power. | NULL
EP-2021-08503 | 2021-11-16 | 2279 W 47TH AVENUE, Vancouver, BC V6M 2M8 | Electrical Permit | Residential | New | Issued | Temporary Power - Residential - To provide temporary power. | NULL
GP-2021-03814 | 2021-11-16 | 1752 WILLIAM STREET, Vancouver, BC V5L 2R4 | Gas Permit | Residential | Tenant Improvement | Issued | Residential - Replace Boiler & Hot water tank with a Combo Boiler | NULL
PP-2021-03767 | 2022-01-27 | 2002 W BROADWAY, Vancouver, BC V6J 1Z4 | Plumbing Permit | Commercial | Tenant Improvement | Completed | Commercial - add backflow preventers Engineer Letter has been uploaded | NULL
GP-2021-03815 | 2021-11-16 | 39 E 38TH AVENUE, Vancouver, BC V5W 1G8 | Gas Permit | Residential | Renovation | Completed | Residential - BOILER RE/RE | NULL
EP-2021-08505 | 2021-11-16 | 4933 CLARENDON STREET, Vancouver, BC V1V 1V1 | Electrical Permit | Commercial | New | Issued | Temporary Power - Commercial - To provide temporary power. Valid: November 16, 2021 to November 15, 2022 NOTE: Work authorized by this permit is for placement of a temporary power pole only and does not authorize any site construction and/or excavation. A separate Building Permit will be required prior to commencement of any other work on this site. | NULL
PP-2021-03768 | 2021-11-17 | 864 W 18TH AVENUE, Vancouver, BC V5Z 1W3 | Plumbing Permit | Residential | New | Issued | Residential - TWO OUT SIDE SUMPS WITH OUT PUMP | NULL
DB-2021-05975 | 2022-03-03 | 1453 E 60TH AVENUE, Vancouver, BC V5P 2H4 | Building Permit | Development and Building Permit (DB) | New Building | Issued | Low Density Housing - New Building - 2FD+2LO To construct a 2 storey two-family dwelling with a/(2) lock off (s) located in the Basement/Cellar ($855,877.50) with a detached accessory building (garage) and 1 open parking at the rear providing 3 parking spaces, having vehicular access from the lane. 1. Covenant registered at the Land Title Office under CA9308445 2. A/C Unit proposed located in rear and upper floor 3. Schedule B: (Md Shahidul Alam) P.Eng (604-653-7475) Structural and Geotechnical 7. HPO: Residential Builder- Khera Homes Ltd. The entire building to be sprinklered to 2 x NFPA 13D Note: This is a 2 storey building pursuant to the Zoning and Development By-Law #1 - 1453 E 60th Av - West side, One Family Dwelling (1st & 2nd storey) #2 - 1453 E 60th Av - West side, Lock-off (Basement) #1 - 1455 E 60th Av - East side, One Family Dwelling (1st & 2nd storey) #2 - 1455 E 60th Av - East side, Lock-off (Basement) Address and suite numbers assigned as per approved plans for Fire and Emergency response. The address number is to be posted to the building to be visible from the street and the suite numbers are to be posted at the suite entries in accordance with the Building By-law prior to final inspection. | 855877.5
BP-2021-05976 | 2022-03-01 | 2308 W BROADWAY, Vancouver, BC | Building Permit | Building Permit (BP) | Addition / Alteration | Completed | Field Review - Addition / Alteration - 2308 W Broadway Interior alterations and a change of use from Beauty Salon (D Occupancy) to Retail (E Occupancy), related to photography, for a new tenant to this unit 2308 W Broadway on the ground floor of this mixed-use building on this site. Work to add extra layer of GWB to ceiling. OK for Field Review per W.Wong, November 16, 2021 | 5000
PP-2021-03770 | 2021-11-17 | 789 W 16TH AVENUE, Vancouver, BC V5Z 1S8 | Plumbing Permit | Commercial | Addition | Issued | Commercial - 2" BACKFLOW AND PRV INSTALLATION ON COMMERCIAL LINE 1 x 2" Backflow 1 x 2" PRV | NULL
PP-2021-02949 | 2021-09-03 | 1510 VENABLES STREET, Vancouver, BC V1V 1V1 | Plumbing Permit | Commercial | New | Issued | Commercial - TO CONTINUE WORK STARTED BY OTHERS (PP-2020-01997) FOR THIS PROJECT The existing plumbing contractor was removed from the project. We are completing all the remaining plumbing work. >STAGE project -To construct a new three-storey mixed use building with a storage warehouse on the main floor, an general office on the second floor, and a caretaker dwelling unit on the third floor with five parking spaces at the rear of the site having vehicular access from the lane. Stage 1 - excavation and full structural work - issued on Feb.23, 2017 Stage 2 - full construction - issued on May 30, 2017 Revision #1 - Exterior wall assembly changes - approved 2017 Aug.14 Revision # 2 - Roof framing structure changes - approved 2020 Jul. 07 - COVID 2019 | NULL
EP-2021-06514 | 2021-09-01 | 1366 LABURNUM STREET, Vancouver, BC V6J 3W3 | Electrical Permit | Residential | New | Issued | Installation / Repair - Residential - New single family home construction >BP: 2 STOREY 1FD + GARAGE Note: Associated permit DP-2019-00333 To construct a 2 storey + basement one-family ($634,800.00) with a detached accessory building (garage) ($10,000), at the rear providing 2 parking spaces, having vehicular access from the lane. 1. Flood Plain Covenant: CA8317295 2. No Strata Titling permitted 3. A/C proposed – Exterior component located in Rear Yard, Interior component located in crawlspace 4. Schedule B: (J.T. Allester) P.Eng (604.228.0518) Structural 5. Schedule B: (R. Y. Young) P.Eng (604.828.8822) Structural (ext. guards) 6. Schedule B: (J.E.G. Phillips) P.Eng (604.716.8881) Geotechnical 7. HPO: Residential Builder- (Sunray Construction Co Ltd) 8. The entire building to be sprinklered to NFPA 13 D per 3.2.5.12.(3)(d) Note: This is a 2 storey building pursuant to the Zoning and Development By-Law Address Information: Principle Dwelling: 1366 LABURNUM ST **THIS PERMIT HAS BEEN ISSUED UNDER THE REQUIREMENTS OF VBBL #12511 (2019).** | 18000
GP-2021-02819 | 2021-08-31 | 2504 KINGSWAY, Vancouver, BC V5R 5G9 | Gas Permit | Commercial | Renovation | Completed | Commercial - Replace 75 Gallon Gas Water Heater | NULL
GP-2021-02820 | 2021-09-01 | 2089 W 57TH AVENUE, Vancouver, BC V6P 1V3 | Gas Permit | Residential | Tenant Improvement | Completed | Residential - RE N RE - Replace existing boiler | NULL
EP-2021-06515 | 2021-08-31 | 1680 BAYSHORE DRIVE #2002, Vancouver, BC V6G 3H6 | Electrical Permit | Residential | Renovation | Issued | Installation / Repair - Residential - Bathroom reno. Master and guest bathrooms lights, fans and gfci adds >BP: #2002 - 20th floor Interior alterations to provide improvements to this existing dwelling unit on the 20th floor (#2002) in this existing multiple dwelling building on this site. Scope of work: upgrades to the ensuite and spare bathrooms including new fixtures, new vanity/countertops, millwork, replace toilets, electrical and plumbing work. OK for Field Review per R. Astorino, April 20, 2021 Building Sprinklered - Building inspector to determine on site if a separate sprinkler permit is required. Energy Upgrade: E1 - Lighting - Install motion detector within closets with LED/CFL lighting (ex: Pantry, walk-in) | 2000
PP-2021-02951 | 2021-08-31 | 912 W 23RD AVENUE, Vancouver, BC V5Z 2B3 | Plumbing Permit | Residential | Renovation | Issued | Residential - Lawn Irrigation | NULL
PP-2021-02952 | 2021-08-31 | 601 W CORDOVA STREET, Vancouver, BC V6B 1G1 | Plumbing Permit | Commercial | Tenant Improvement | Completed | Commercial - Add back flow preventer for refrigerator water filter >Interior alterations to provide improvements for a new office tenant on the 2nd floor (#280) in this existing commercial building on this site. Scope of work: remove/construct partition walls, doors, power, voice and data, finishes, millwork, electrical and sprinkler work. TENANT: Michels Canada OK for Field Review per W. Wong, May 28, 2021 Building Sprinklered - Separate sprinkler permit required for proposed sprinkler work. Note: Energy trigger not required BOMA BEST building. | NULL
DB-2021-04633 | 2021-09-15 | 4883 SLOCAN STREET, Vancouver, BC | Building Permit | Development and Building Permit (DB) | Addition / Alteration | Issued | Field Review - Addition / Alteration - #201-4883 Slocan St To change the use from General Office (Group D) to School - Arts or Self-Improvement (Group D) for new tenant in this existing commercial building on this site. Okay for field review per David J, Aug 18, 2021 No work proposed - ASHRAE is not required. Note: 1. Occupant Load < 30 persons 2. Building is sprinklered, DBI to determine if separate sprinkler permit is required. No SP required per DBI Mike Cowan. Processed through CRC | 1000
GP-2021-03820 | 2021-11-16 | 5175 HOY STREET, Vancouver, BC V5R 4N9 | Gas Permit | Residential | Renovation | Completed | Residential - replace gas water heater | NULL
BP-2021-05977 | 2022-02-14 | 609 W HASTINGS STREET, Vancouver, BC V6B 4W4 | Building Permit | Building Permit (BP) | Addition / Alteration | Issued | High Density Housing / Commercial - Addition / Alteration - Interior & exterior alterations to this existing 11 storey + 1 underground parkade building. Approximately 70 ft-long existing rubble party wall on basement level is to be removed and replaced with 8-in CMU to eliminate encroachment onto the neighboring property (619 W Hastings). OK for BP only as per Nehzat Jalalkamali and Planning on Nov. 3, 2021. *This permit has been reviewed under the provisions of VBBL 2019.* Notes to DBI: - Geotechnical engineer’s memo is required confirming that soil’s bearing capacity is adequate for the work of this permit at completion. - In the absence of Mechanical or Electrical RPR, any items or components of equipment/building systems that are attached or reattached to newly constructed wall require P.Eng.’s design & field review, signing off on their structural capacity including anchorage & seismic restraint. - Exact location of existing drain tile is unknown. Fee adjustment & plumbing inspection may be required if disturbed during work. | 150000
GP-2021-03821 | 2021-11-16 | 5929 TRAFALGAR STREET, Vancouver, BC V6N 1C5 | Gas Permit | Residential | New | Issued | Residential - Re & Re a new HWT | NULL
EP-2021-08513 | 2021-11-16 | 1157 BURRARD STREET, Vancouver, BC V6Z 1Y9 | Electrical Permit | Commercial | New | Issued | Temporary Power - Commercial - To provide temporary power. | NULL
GP-2021-03823 | 2021-11-16 | 6026 HOLLAND STREET, Vancouver, BC V6N 2B3 | Gas Permit | Residential | Renovation | Issued | Residential - re re two furnaces | NULL
BP-2021-05980 | 2022-02-03 | 65 E 39TH AVENUE, Vancouver, BC V5W 1J6 | Building Permit | Building Permit (BP) | Salvage and Abatement | Issued | Low Density Housing - Salvage and Abatement - Salvage and Abatement Permit only for Building permit: DB-2021-05980 and to be completed under the supervision of a registered professional. This permit does not authorize demolition, deconstruction or construction work. QP: Coast BC Hazmat Inspection (Baraa Habash) Demolition permit: DB-2021-05979 | 0
GP-2021-02824 | 2021-09-01 | 4761 LITTLE STREET, Vancouver, BC V5N 4S7 | Gas Permit | Residential | Renovation | Issued | Residential - Installing a Gas Range Gas Piping only for Fireplace Interior alterations to replace doors and windows including removing partition walls in this existing one family dwelling. Scope of work: Lighting upgrade in kitchen and dining area. No work on the basement. | NULL
EP-2021-06518 | 2021-09-08 | NULL | Electrical Permit | Commercial | Addition | Completed | Installation / Repair - Commercial - upgrade overhead service from 100amp 1 phase to 200amp 1 phase pole service corner of MacDonald and W33rd | 2500
EP-2021-06519 | 2021-09-02 | 7610 CARTIER STREET, Vancouver, BC V6P 4T1 | Electrical Permit | Residential | Tenant Improvement | Issued | Installation / Repair - Residential - scope of work: • Installation and Commissioning of Tesla Wall Connector(EVSE) • 1x 2P-50A Breaker will be installed in Main Panel • EVSE will be installed on the outside of the garage (right side of BC Hydro meter - face in) • One circuit will be pulled to EVSE location • EVSE set at 40A– Charging rate on Model Y Standard Rage- approx. 40KM/HR Load calc attached in application douments. ** There is an existing 2P-40A breaker for EVSE, and we are adding another EVSE with 2P-50A breaker** ** The third range is wall oven** | 748.36
DB-2021-04636 | 2021-09-24 | 233 E 14TH AVENUE, Vancouver, BC V5T 4J5 | Building Permit | Development and Building Permit (DB) | Addition / Alteration | Issued | Field Review - Addition / Alteration - Exterior alterations to provide balcony repairs and new guardrails for this existing multiple dwelling building on this site. Energy upgrade exempted: exterior alteration Schedule A provided by Michael MacLean Architectural Schedule B provided by Michael MacLean Structural Schedule B provided by Thomas Poon Schedule D provided by Michael MacLean OK for field review - Ed Loney - August 30 OK by POD - Karen KG - August 30, 2021 | 160000
BP-2021-04639 | 2021-12-22 | 1600 HOWE STREET, Vancouver, BC V6Z 2L9 | Building Permit | Building Permit (BP) | Addition / Alteration | Issued | High Density Housing / Commercial - Addition / Alteration - Interior alterations for an elevator upgrade to an addressable system to this existing multiple dwelling high-rise building to meet the B44-CSA requirements. | 31884
EP-2021-08514 | 2021-11-17 | 885 W GEORGIA STREET, Vancouver, BC V6C 3E8 | Electrical Permit | Commercial | Renovation | Issued | Installation / Repair - Commercial - Low voltage hvac wiring >BP work description: 3rd Floor (HSBC) Interior alterations for this existing full floor tenant to provide improvements and layout changes in this existing commercial building on this site Scope of work: Remove and construct partition walls, doors and lighting, new staff lunch room, finishes, millwork, electrical, plumbing, mechanical and sprinkler work. OK for field review as per R. Astorino September 7, 2021 Tenant: HSBC Bank Canada Energy Upgrade: L2 - Lighting - Upgrade to Incorporate Automatic Lighting Shutoff (per 9.4.1.1 of Ashrae 90.1-2016 Note: Energy checklist is currently no longer required with your Building Permit (BP) application. Some supporting documents are still required at BP stage, specifically Envelope and HVAC, if applicable. Service Water Heating and Lighting supporting documents, if applicable, must be submitted with your related trades permits (e.g. electrical and plumbing). All energy upgrades will be checked during inspections stage. It is the applicant’s responsibility to identify and note all required upgrades including energy upgrades on their BP drawings at BP stage. Letters of Assurance Rec'd: Schedule A & Schedule B Architectural submitted per Paul Stevens, 778-372-1111 Schedule B Mechanical & Plumbing submitted per Sam Louie, 604-687-1821 Schedule B Electrical submitted per Josh Tanner, 604-687-1821 | 12000
DB-2021-05981 | 2022-01-21 | 709 SE MARINE DRIVE, Vancouver, BC | Building Permit | Development and Building Permit (DB) | Addition / Alteration | Issued | Field Review - Addition / Alteration - #130 - ground floor Interior alterations to change the use from Retail to General Office in this unit #130 on the ground floor of this existing mixed use building on this site. Scope of work: - Install interior walls, doors, new universal washroom, T-bar ceiling, lighting, plumbing fixtures and flooring. OK for field review as per Jamie Zhang, Oct.16/21 OK for DB per David Cha Schedule B Structural submitted per Koosha Kheradmandnia, 778-979-7100 Energy Upgrade Exempt: 1st TI Note: Energy checklist is currently no longer required with your Building Permit (BP) application. Some supporting documents are still required at BP stage, specifically Envelope and HVAC, if applicable. Service Water Heating and Lighting supporting documents, if applicable, must be submitted with your related trades permits (e.g. electrical and plumbing). All energy upgrades will be checked during inspections stage. It is the applicant’s responsibility to identify and note all required upgrades including energy upgrades on their BP drawings at BP stage. | 85000
BP-2021-05982 | 2022-02-25 | 1050 W PENDER STREET, Vancouver, BC V6E 3S7 | Building Permit | Building Permit (BP) | Addition / Alteration | Issued | Field Review - Addition / Alteration - #2200 - 22nd floor Interior alterations to provide improvements for this existing office tenant on the 22nd floor (#2200) in this existing commercial building on this site. Scope of work: remove select partition walls, doors, glazing, millwork and construct new glazed partition walls, millwork, power/voice and data, electrical, plumbing and sprinkler work. TENANT: Readymode.com, Inc. OK for field review as per R. Astorino - November 16, 2021 Building Sprinklered - Separate sprinkler permit required for proposed sprinkler work. E2 - Clean and Balance all Air Systems (per 6.7.3.2 of ASHRAE 90.1-2016) Energy checklist is currently no longer required with your Building Permit (BP) application. Some supporting documents are still required at BP stage, specifically Envelope and HVAC, if applicable. Service Water Heating and Lighting supporting documents, if applicable, must be submitted with your related trades permits (e.g. electrical and plumbing). All energy upgrades will be checked during inspections stage. It is the applicant's responsibility to identify and note all required upgrades including energy upgrades on their BP drawings at BP stage. | 60000
BP-2021-05983 | 2021-12-09 | 2240 SPRUCE STREET, Vancouver, BC V6H 2P3 | Building Permit | Building Permit (BP) | Addition / Alteration | Issued | Field Review - Addition / Alteration - Interior alterations to provide improvements for unit 2240 Spruce St in this existing multiple dwelling building on this mixed-use (commercial/residential) site. Scope of work include refacing of all materials such as flooring, cabinetry, countertops, fixtures. Re-arrangement of bathroom layouts. E2 - Lighting - Install lighting dimmer, timers, and/or motion detectors on interior lights | 330000
EP-2021-08517 | 2022-01-04 | 1140 W PENDER STREET, Vancouver, BC V6E 4G1 | Electrical Permit | Commercial | New | Completed | Installation / Repair - Commercial - Install 2 EV Chargers and 2 cable management systems -There are being installed on P2 stalls 231/232, the service capacity has been calculated by an engineer (which was originally attached) | 18977
SP-2021-01277 | 2021-09-01 | 3115 W 49TH AVENUE, Vancouver, BC | Sprinkler Permit | Residential | New | Issued | Residential - installation of a new fire sprinkler system To construct a 2 storey one-family dwelling with an attached garage providing 4 parking spaces, having vehicular access from West 49th Avenue. 1- Bar/Sink proposed in Rec. room 2- A/C unit proposed in rear by sunken patio 3- Schedule B: Scott Ash-Anderson, P.Eng (604-228-0518) Structural 4- Schedule B: Zhao Guan, P.Eng (778.868.5635) Geotechnical 5- Schedule B: Hedayat Paknejad P.Eng. ( 778-223-3339) Structural- Glass Guards | NULL
GP-2021-02831 | 2021-09-01 | 3420 W 1ST AVENUE, Vancouver, BC V6R 1G7 | Gas Permit | Residential | New | Completed | Residential - Navien tankless water heater install | NULL
DB-2021-04641 | 2021-10-13 | 807 POWELL STREET, Vancouver, BC | Building Permit | Development and Building Permit (DB) | Addition / Alteration | Issued | Field Review - Addition / Alteration - Unit 120 Interior alterations and change of use from Printing or Publishing (group F2) to Packaging Plant (group F2). No walk-in retail permitted. Scope of work: - New interior partitions - New removable counter millwork - New paint and interior finishes - New electrical and data outlets - New plumbing fixtures Note: - E2 - SWH - Upgrade SWH system Temperature Controls (per 7.4.4.1 of ASHRAE 90.1-2016) Energy checklist is currently no longer required with your Building Permit (BP) application. Some supporting documents are still required at BP stage, specifically Envelope and HVAC, if applicable. Service Water Heating and Lighting supporting documents, if applicable, must be submitted with your related trades permits (e.g. electrical and plumbing). All energy upgrades will be checked during inspections stage. It is the applicant’s responsibility to identify and note all required upgrades including energy upgrades on their BP drawings at BP stage. | 60000
DB-2021-04642 | 2022-01-13 | 61 W 47TH AVENUE #3, Vancouver, BC V5Y 2X7 | Building Permit | Development and Building Permit (DB) | New Building | Issued | Low Density Housing - New Building - To construct a 2 storey laneway house building ($160,732.20) with an open parking pad, providing 1 parking space, having vehicular access from the lane. Note: This is a 1 ½ storey building pursuant to the Zoning & Development By-law 1. No Strata Titling permitted 2. No A/C unit proposed 3. Schedule B: MAKHAN S DHILLON - 604-357-6271 Structural & Geotechnical 4. HPO: Residential Builder - Vancouver Lower Mainland Construction Ltd. Address has been assigned per the approved plans as the fire/emergency access to the laneway house is from the xxxx side. This access must be provided & maintained at all times in accordance with the Building By-law. ******THIS PERMIT HAS BEEN ISSUED UNDER THE REQUIREMENTS OF VBBL #12511 (2019)****** | 160732.2
GP-2021-03828 | 2021-11-16 | 762 W 49TH AVENUE, Vancouver, BC V5Z 2S5 | Gas Permit | Residential | Tenant Improvement | Issued | Residential - IBC Technologies Inc SL 14-115G3 Boiler and IWT 50 Indirect Water Tank | NULL
PP-2021-03771 | 2021-11-17 | 3057 EUCLID AVENUE, Vancouver, BC V5R 5E3 | Plumbing Permit | Residential | Renovation | Issued | Residential - bathroom installation's Interior alterations and change of use of this existing two-storey, one-family dwelling to a one-family dwelling with a secondary suite, with 2 off-street parking spaces provided in the attached garage, having vehicular access off the Euclid Avenue. Scope of work to remove rear deck/deck cover, replace roof structure (unvented), replace windows/door, and upgrade all interior finishings throughout 2 storeys. | NULL
BP-2021-05985 | 2022-02-04 | 910 E 40TH AVENUE, Vancouver, BC V5W 1M3 | Building Permit | Building Permit (BP) | Salvage and Abatement | Issued | Low Density Housing - Salvage and Abatement - Salvage and Abatement Permit only for Building permit: DB-2021-05535 and to be completed under the supervision of a qualified professional. This permit does not authorize demolition, deconstruction or construction work. QP: Kinetic OHS Services Ltd. (Ramin Hamidnejad) Demolition permit: DB-2021-05984 | 0
BP-2021-05986 | 2022-02-01 | 151 WATER STREET, Vancouver, BC V6B 1A7 | Building Permit | Building Permit (BP) | Addition / Alteration | Issued | Field Review - Addition / Alteration - 151 Water St Interior alterations to provide improvements for a new Retail tenant at this existing Restaurant Class 1 (Shell) unit 151 Water St on the ground floor of this Municipal Heritage B commercial building on this site. Scope of work to include: interior partition walls to accommodate new layout, millwork/finishes, new hand sink, HVAC, electrical Note: A signed/sealed comfort letter from the engineer is required to be submitted to the District Building Inspector prior to commencing the coring of the concrete Tenant: Oak + Fort Architectural Schedule B/Schedule A - Colin Clark AIBC - 778-882-5235 Electrical Schedule B - Kuan-Chih (Jeff) Chen - 604-294-8414 Mechanical/Plumbing Schedule B - Christopher Liu - 604-294-8414 Upgrade to Local Control (per 9.4.1.1.(a) of ASHRAE 90.1-2016) OK for Field Review per W.Wong, November 16, 2021 Vinyl Film on breezeway/transom windows OK per M.Schleger December 17, 2021 | 500000
GP-2021-02833 | 2021-08-31 | 6386 BROOKS STREET, Vancouver, BC V5S 3J4 | Gas Permit | Residential | Renovation | Completed | Residential - BOILER RE/RE | NULL
GP-2021-02838 | 2021-08-31 | 4033 W 18TH AVENUE, Vancouver, BC V6S 1B9 | Gas Permit | Residential | Renovation | Completed | Residential - re & re boiler btu : 120,000 btu | NULL
EP-2021-06527 | 2021-08-31 | 987 MAINLAND STREET, Vancouver, BC V6B 1T2 | Electrical Permit | Commercial | Tenant Improvement | Completed | Installation / Repair - Commercial - Intrusion Alarm/CCTV System | 740
PP-2021-02960 | 2021-09-01 | 531 PRIOR STREET, Vancouver, BC V6A 2G4 | Plumbing Permit | Residential | Renovation | Completed | Residential - Install 2" Wirsbo Water Service main - 25' long >Exterior and interior alterations to this existing one family dwelling Scope of work: add new windows, add new front doors and add a conditional porch area; remove deck cover at rear; remove concrete pad at rear, add paving stones at front to this existing dwelling inside with lane site. Entire building to be sprinklered to NFPA 13D as per VBBL. Non-conforming Side Yard, Rear Yard and FSR noted by Tony Chen March 6th 2018 * Relaxation for front gable at front yard - neighbor letters received as per Ben Ostrander. Addressing Note: #1 - 531 Prior St, 2nd storey (principal dwelling unit) #2 - 531 Prior St, 1st storey (secondary suite) Notes: Energy efficiency upgrade to be in conformance with Table 11.2.1.4. and Vancouver Building By-law. - Renovation Energy Upgrade Proposal received from Peter Cho City Green Solutions 778-316-9053 | NULL
EP-2021-06528 | 2021-09-01 | 550 BURRARD STREET, Vancouver, BC V6C 2B5 | Electrical Permit | Commercial | Tenant Improvement | Completed | Installation / Repair - Commercial - Add 9 receptacles, wire 4 speakers and 2 data | 1800
EP-2021-06530 | 2021-08-31 | 1665 W 62ND AVENUE, Vancouver, BC V6P 2G1 | Electrical Permit | Residential | New | Issued | Installation / Repair - Residential - the communication system ( network, telephone, security alarm) pre-wiring. | 850
EP-2021-08522 | 2021-11-19 | 1051 DAVIE STREET, Vancouver, BC | Electrical Permit | Commercial | Renovation | Completed | Installation / Repair - Commercial - Communications and Security - PREWIRE -We are ONLY installing cabling for this permit. All devices, programming, etc is by Others (under a separate permit). | 22000
EP-2021-08519 | 2021-11-17 | 925 W GEORGIA STREET, Vancouver, BC V6C 3L2 | Electrical Permit | Commercial | Tenant Improvement | Completed | Installation / Repair - Commercial - Branch Circuits and low voltage -Service will not be affected. Additional data cables for furniture | 2000
GP-2021-03831 | 2021-11-16 | 746 E 27TH AVENUE, Vancouver, BC V5V 2K9 | Gas Permit | Residential | Renovation | Completed | Residential - Install one natural gas fireplace insert | NULL
EP-2021-08520 | 2021-11-17 | 400 BURRARD STREET, Vancouver, BC V6C 3A6 | Electrical Permit | Commercial | Tenant Improvement | Completed | Installation / Repair - Commercial - Install 2 plugs & 4 data. >BP work description: #1110 - 11th Floor Interior alterations to provide improvements for an existing office tenant on the 11th floor (#1110) of this commercial building on this site. Scope of work: Construct three rooms using demountable walls system and one wall out of steel stud and drywall to accommodate changes in ceiling height. Electrical and Sprinklers to suit. TENANT: BCI OK for Field Review per A. Wroblewski - Oct 19, 2021 Building Sprinklered - Separate Sprinkler Permit required for proposed sprinkler work. E2 Upgrade - Lighting - Upgrade to Local Control (per 9.4.1.1 (a) of ASHRAE 90.1-2016. | 1000
GP-2021-03829 | 2021-11-16 | 5638 COMMERCIAL STREET, Vancouver, BC V5P 3N7 | Gas Permit | Residential | Renovation | Issued | Residential - re re combi boiler | NULL
GP-2021-03830 | 2021-11-16 | 1620 E 20TH AVENUE, Vancouver, BC V5N 2K8 | Gas Permit | Residential | Renovation | Issued | Residential - re re furnace | NULL
GP-2021-03853 | 2021-11-17 | 946 W 20TH AVENUE, Vancouver, BC | Gas Permit | Residential | Renovation | Issued | Residential - Replace gas tank | NULL
PP-2021-02961 | 2021-09-01 | 2845 W 14TH AVENUE, Vancouver, BC V6K 2X3 | Plumbing Permit | Residential | Renovation | Issued | Residential - Renovate existing plumbing in addition to adding 1 new bathroom >Interior alterations to provide improvements to this existing one family dwelling on this site. Scope of work: new fixtures, lighting, millwork, interior doors, flooring (refinish existing/new) throughout Main Floor: reconfigure kitchen with new appliances, cabinets/countertops, remove interior doors and replace with archways Second Floor: remove den and existing closet for new master bedroom layout with dual walk in closets, relocate interior wall between the office and washroom to accommodate for new washroom configuration Basement: new interior walls for under stair storage, rec room and full washroom, relocate washer/dryer, new closets, new dishwasher, fridge and sink Letters of Assurance submitted by: Structural Schedule B, Spencer Chung P.Eng, STRUCTENG, 604-358-7006 OK For Field Review per Kim V - Apr 13/21 | NULL
EP-2021-06532 | 2021-09-14 | 1450 CREEKSIDE DRIVE, Vancouver, BC V6J 5B3 | Electrical Permit | Commercial | Renovation | Completed | Installation / Repair - Commercial - Fishing in new electrical outlets in existing walls, Roughing in new power cables and moving lighting to fit new office plan. Relocate existing data cabling, no fire alarm Lighting is half existing/owner supplied. Not supplied by All In Electric Inc. >BP: #500 Interior alterations and a change of use from General Office to a Health Care Office use for a new tenant at unit #500 at this existing commercial Building 1. Sq ft of affected suite 5,150 sq.ft; E2 - Lighting - Upgrade to Local Control (per 9.4.1.1.(a) of ASHRAE 90.1-2016) Notes: ~BP-2021-02740 is demised unit #800, to create unit #500, #600, and #800. In progress. ~Building Sprinklered. DBI to determine if SP required. ~This permit can not be issued until above permit to demise is completed/closed. OK to proceed with field review prior to this completing per Scott Easby - 08/18/2021 Tenant: Field Trip Health Vancouver OK for field review as per Howie Chow, July 28, 2021. | 18000
EP-2021-06534 | 2021-08-31 | 28 POWELL STREET, Vancouver, BC V6A 1E7 | Electrical Permit | Residential | Addition | Completed | Installation / Repair - Residential - Replacing 1W Speakers with 2W speakers on an existing EST 3 Fire Alarm System. No changes or alteration to wiring. Verification of affected devices/zones will be done after. | 1250
GP-2021-03835 | 2021-11-16 | 6162 CEDARHURST STREET, Vancouver, BC V6N 1H8 | Gas Permit | Residential | Addition | Issued | Residential - Gas log set fireplace installation | NULL
BP-2021-05988 | 2021-12-06 | 5007 MARGUERITE STREET, Vancouver, BC V6M 3J9 | Building Permit | Building Permit (BP) | Addition / Alteration | Issued | Field Review - Addition / Alteration - External and Internal alterations to provide improvements to this existing one family dwelling on this site. Scope of Work: alter window/doors in rear yard. Relocate interior walls to create new storage and laundry room, kitchen and master ensuite renovation. OK for field review as per Rosa Astorino - November 16, 2021 | 200000
PP-2021-03773 | 2021-11-17 | 2134 E 33RD AVENUE #3, Vancouver, BC V5N 3G1 | Plumbing Permit | Residential | New | Issued | Residential - sump without pump | NULL
DB-2021-05989 | 2022-01-13 | 250 SW MARINE DRIVE, Vancouver, BC V5X 2R5 | Building Permit | Development and Building Permit (DB) | Addition / Alteration | Issued | Field Review - Addition / Alteration - Interior alterations to change use from Wholesale Class A Shell to Wholesale Class B w/Ancillary Retail for a new tenant in the existing industrial building on this site. Scope of work to include: re&re interior walls including one to separate ancillary retail space from wholesale space to accommodate new layout, new universal washroom, lighting throughout Tenant: Rubble Rock and Gems Ltd. Schedule B Architectural - Sharif Senbel AIBC - 604.605.6995 Energy Upgrade - E2 - HVAC - Clean and Balance all Air Systems (per 6.7.2.3.2 of ASHRAE 90.1-2016) OK for field review per D. Langevin Nov 16, 2021 Conditional Ancillary Retail use cleared by A.Wroblewski | 20000
PP-2021-03774 | 2021-11-17 | 4653 W 7TH AVENUE, Vancouver, BC V6R 1X4 | Plumbing Permit | Residential | Renovation | Issued | Residential - Renewal of existing drain system with sewer and sump | NULL
EP-2021-08524 | 2021-11-17 | 425 W 6TH AVENUE, Vancouver, BC V5Y 1L3 | Electrical Permit | Commercial | New | Issued | Installation / Repair - Commercial - Data/tel wiring. Low voltage communications wiring on floors 1/6/7/8/9/10 >BP: Interior alterations for first tenant improvement for offices for Best Buy Canada Ltd. within the base building shell spaces on Level 1 (for mail room), and Levels 6 to 10 (for offices). There will be a new intercommunicating stair that connects Levels 6 to 10. | 325000
EP-2021-06535 | 2021-08-31 | 4039 W 31ST AVENUE, Vancouver, BC V6S 1Y7 | Electrical Permit | Residential | New | Issued | Installation / Repair - Residential - STRUCTURED WIRING, SECURITY ALARM, DOORBELL | 1500
BP-2021-04646 | 2022-02-16 | 319 E 2ND AVENUE, Vancouver, BC V5T 1B9 | Building Permit | Building Permit (BP) | Demolition / Deconstruction | Issued | Enquiry Centre - Demolition / Deconstruction - To demolish this existing industrial (warehouse) use building to grade. OK for SIPs per Andrew W - Aug 31/21 Related to: DP-2020-00305 BP-2021-03177 Note: "Notice of Demolition must be provided to District Building Inspector 24 hours in advance of demolition by calling 3-1-1 or 604-873-7000 outside of Vancouver." The deconstruction shall be in accordance with the submitted deconstruction plan and to be confirmed through an acceptable Deconstruction Compliance Report form with copies of recycling and disposal facility receipts. Attach all receipts and submit by email to compliancereport@vancouver.ca. All deconstruction is to be completed to the satisfaction of the Director of Planning prior to the issuance of the building permit. | 145000
PP-2021-02962 | 2021-09-01 | 886 E 16TH AVENUE, Vancouver, BC V5T 2V6 | Plumbing Permit | Residential | Renovation | Completed | Residential - Move kitchen lines over 8' >Exterior and interior alterations to provide improvements to the kitchen of this existing Two Family Dwelling (#886) on this site. Scope of Work: - Construct one new window and a hinged double french patio doors. - Deconstruct interior walls. Reconfigure exterior walls removing one window, two bay windows and a hinged patio door. - Full kitchen renovation - No alteration to the 2nd floor Note: - The building is Sprinklered - DBI to determine if peng required for wall removal and reconfiguration. SP and P eng not required per DBI. | NULL
PP-2021-02963 | 2021-09-01 | 1680 BAYSHORE DRIVE #2002, Vancouver, BC V6G 3H6 | Plumbing Permit | Residential | Renovation | Completed | Residential - Two bathroom renovations >Interior alterations to provide improvements to this existing dwelling unit on the 20th floor (#2002) in this existing multiple dwelling building on this site. Scope of work: upgrades to the ensuite and spare bathrooms including new fixtures, new vanity/countertops, millwork, replace toilets, electrical and plumbing work. OK for Field Review per R. Astorino, April 20, 2021 Building Sprinklered - Building inspector to determine on site if a separate sprinkler permit is required. Energy Upgrade: E1 - Lighting - Install motion detector within closets with LED/CFL lighting (ex: Pantry, walk-in) | NULL
GP-2021-03838 | 2021-11-16 | 2716 POINT GREY ROAD, Vancouver, BC V6K 1A6 | Gas Permit | Residential | New | Completed | Residential - re and re gas stove | NULL
PP-2021-03775 | 2021-11-18 | 2980 VIRTUAL WAY, Vancouver, BC V5M 4X3 | Plumbing Permit | Commercial | Renovation | Completed | Commercial - Installing a new kitchen sink and dishwasher. #201 - 2nd floor (full floor tenant) Interior alterations to provide improvements for this existing full floor general office tenant on the 2nd floor (#201) in this existing commercial building on this site. Scope of work: remove/construct partition walls, doors, millwork, finishes, reconfiguration of HVAC, new lighting, electrical, plumbing, mechanical and sprinkler work. TENANT: Bell Canada | NULL
BP-2021-05993 | 2021-12-22 | 1420 E 8TH AVENUE, Vancouver, BC V5N 1T4 | Building Permit | Building Permit (BP) | Addition / Alteration | Completed | Field Review - Addition / Alteration - #208 Interior alterations to replace kitchen and bathroom cabinets and to add recessed lights to the ceiling of this existing dwelling unit #208 in this existing multiple dwelling building on site. Ok For Field Review per DBI, Dan Honan - Nov 16/21 Notes: 1. Building Inspector to determine Structural Engineer required 2. Building inspector to determine on site if a separate sprinkler permit is required/ Not req'd as per DBI. | 10000
SP-2021-01657 | 2021-11-30 | 1003 CAMBIE STREET, Vancouver, BC V6B 5L7 | Sprinkler Permit | Commercial | Tenant Improvement | Issued | Commercial - Relocate sprinkler heads for tenant improvement. >1003 Cambie - 2nd floor Interior alterations to provide improvements for this existing office tenant on the 2nd floor of 1003 Cambie street portion of this existing mixed-use commercial & residential building on this site. Scope of work: Modification to lighting, update layout including removing and building partitions, sprinkler modification to suit new layout. >>> *****This application does not include any of the following: 1. Not more than 20 sprinklers (add, relocate, or remove), 2. hydraulic calculations, 3. change in occupancy and /or hazard classification, 4. warehouse storage arrangements, 5. mobile compact storage arrangements, 6. alternative solutions, 7. changes to the sprinkler system supply piping (e.g. valves, mains, cross-mains, branch-lines, etc.), or 8. flexible sprinkler pipe. | NULL
PP-2021-02964 | 2021-09-01 | 2845 YALE STREET, Vancouver, BC V5K 1C5 | Plumbing Permit | Residential | New | Issued | Residential - single family residential >To construct a 2 storey two-family dwelling with 2 secondary suites located in the Basement ($875,250) with a detached accessory building (garage) and 1 open parking at the rear providing 3 parking spaces, having vehicular access from the lane. Note: This Building Permit will remain in a suspended status until the associated (green) Demolition Permit BP-2020-03404 is completed. 1. Covenant registered at the Land Title Office under CA8698303 2. No A/C Unit proposed 3. Schedule B: (ALAN PRAHALAD) P.Eng (604.831.1431) Structural & Geotechnical 4. HPO: Residential Builder- (MERCIA CONSTRUCTION LTD.) Note: This is a 2 storey building pursuant to the Zoning and Development By-Law **THIS PERMIT HAS BEEN ISSUED UNDER THE REQUIREMENTS OF VBBL #12511 (2019)** | NULL
PP-2021-02965 | 2021-09-01 | 2714 E 56TH AVENUE, Vancouver, BC V5S 1Z7 | Plumbing Permit | Residential | New | Issued | Residential - rough plumbing, water line, shower bath >To construct a 2 storey + basement one-family dwelling with a secondary suite ($721,755) located in the basement with a detached accessory building (garage), at the rear providing 2 parking spaces, having vehicular access from the lane. Note: This Building Permit will remain in a suspended status until the associated (green) Demolition Permit BP-2021-00141 is completed. Note: This is a 2 storey building pursuant to the Zoning and Development By-Law 1- Covenant registered at the Land Title Office under CA8719651 2- No strata titling permitted 3- Bar sink proposed 4- A/C unit proposed 5- Schedule B: Mr. Anthony Wang P.Eng (604.618.6236) Structural & Geotechnical 4- HPO: Residential Builder - Jun Ren Address Note: Addresses have been assigned per the approved plans, access to the secondary suite is from the East side. This access must be provided & maintained at all times and the building addresses posted to be visible from the street in accordance with the Building By-law. ******THIS PERMIT HAS BEEN ISSUED UNDER THE REQUIREMENTS OF VBBL #12511 (2019)****** | NULL
GP-2021-02842 | 2021-08-31 | 2543 E 45TH AVENUE, Vancouver, BC V5R 3B9 | Gas Permit | Residential | Renovation | Completed | Residential - Boiler installation | NULL
EP-2021-08627 | 2021-11-22 | 103 COLUMBIA STREET, Vancouver, BC | Electrical Permit | Commercial | Addition | Completed | Installation / Repair - Commercial - Installation of communication panel for fire alarm system | 734.65
EP-2021-08527 | 2021-11-17 | NULL | Electrical Permit | Commercial | NULL | Expired | Movie Set / Filming - To allow for Movie Set/Filming Applicant shall provide completed Contractor Declaration form, and dates of filming and associated location(s) to csinspection.clerks@vancouver.ca prior to the commencement of filming. Visit vancouver.ca/inspections for more details. | NULL
GP-2021-03842 | 2021-11-16 | 6705 ARLINGTON STREET #7, Vancouver, BC V5S 3P1 | Gas Permit | Residential | Renovation | Completed | Residential - Replacement Gas Water heater 40,000 BTU | NULL
GP-2021-03843 | 2021-11-16 | 1622 W 60TH AVENUE, Vancouver, BC V6P 2A6 | Gas Permit | Residential | Renovation | Issued | Residential - Hot water Replacement | NULL
EP-2021-08538 | 2021-11-17 | 7902 GRANVILLE STREET, Vancouver, BC V6P 4Z2 | Electrical Permit | Commercial | New | Issued | Installation / Repair - Commercial - alarm,sound,cctv >BP: 7902 Granville St Interior alterations and a change of use from Beauty Salon to Health Care Office to provide improvements for a new tenant at unit 7902 Granville St on the ground level of this existing mixed-use building on this site. OK for Field Review per W.Wong, June 4, 2021 Notes: - Energy upgrade trigger: E2 - Lighting - Upgrade to incorporate Scheduled Shutoff (per 9.4.1.1.(i) of ASHRAE 90.1-2016) - Lighting compliance form will be collected under related electrical permit | 2000
EP-2021-08534 | 2021-11-17 | 2459 E 40TH AVENUE, Vancouver, BC V5R 2V6 | Electrical Permit | Residential | New | Issued | Installation / Repair - Residential - internet, telephone, intercom, security alarm system pre-wiring >BP: To construct a three storey Two Family Dwelling building with 2 lock-off units on the South-West portion of the site (Building B). Building B: #1-2459 E 40th Av - 1st level southwest, 2nd & 3rd level south #2-2459 E 40th Av - 1st level southeast 2461 E 40th Av - 1st level north east, 2nd & 3rd level north 2463 E 40th Av - 1st level north Building Review Branch Notes: - Refer to BP-2018-05888 main permit for all drawings and documents. - Building Permit for DP-2017-01210 *Review as per VBBL 2014 and issued during 2020 Pandemic Crisis. | 4000
EP-2021-06539 | 2021-09-08 | 1299 W 7TH AVENUE, Vancouver, BC V6H 1B7 | Electrical Permit | Residential | Tenant Improvement | Completed | Installation / Repair - Residential - As per BULLETIN 2018-004-BU/EL Option 2a attachment 1c. This is a project to replace the existing control unit (Edwards 2280) with a new control unit (Mircom FA-106) only without altering the existing wiring and outlet boxes. The existing field devices incorporated in the fire alarm system are compatible with the new control unit in conformance with the CAN/CSA ULC-S524. | 2985
GP-2021-02843 | 2021-09-01 | 455 E 59TH AVENUE, Vancouver, BC V5X 1Y2 | Gas Permit | Residential | New | Issued | Residential - LWH - To install boiler range BBQ There is pipping for BBQ To construct a 2 storey laneway house building with an open parking pad, providing 1 parking space, having vehicular access from the lane. Note: This is a 1 ½ storey building pursuant to the Zoning & Development By-law 1. No Strata Titling permitted 2. No A/C unit proposed | NULL
EP-2021-06540 | 2021-09-03 | 216 CARRALL STREET, Vancouver, BC | Electrical Permit | Commercial | Renovation | Completed | Installation / Repair - Commercial - Replacement of exhaust fan | 800
EP-2021-06541 | 2021-09-01 | 7638 CAMBIE STREET, Vancouver, BC V6P 3H7 | Electrical Permit | Residential | New | Completed | Installation / Repair - Residential - Around 300ft of heat trace on domestic water pipes in parkade. | 6000
EP-2021-06544 | 2021-11-26 | 8381 FRENCH STREET, Vancouver, BC V6P 4W3 | Electrical Permit | Residential | New | Issued | Installation / Repair - Residential - complete wiring for four units with two lock off unit included fire alarm To construct a four story multiple dwelling building containing a total of four (4) dwelling units plus 2 lock off units located in the first story, providing four (4) parking spaces at grade, having vehicular access from the lane. | 55000
EP-2021-06546 | 2021-08-31 | 2885 ROSEMONT DRIVE, Vancouver, BC V5S 2C6 | Electrical Permit | Residential | New | Issued | Temporary Power - Residential - To provide temporary power. | NULL
PP-2021-02970 | 2021-09-01 | 771 E 30TH AVENUE, Vancouver, BC V5V 2V8 | Plumbing Permit | Residential | New | Issued | Residential - sump installation | NULL
EP-2021-06551 | 2021-09-01 | 750 W PENDER STREET, Vancouver, BC V6C 2T7 | Electrical Permit | Commercial | Renovation | Issued | Installation / Repair - Commercial - Renovation of the 5th & 6th Floors at 750 West Pender #500 & #600 - 5th and 6th Full Floors Interior alterations to remove non loadbearing partitions only in this existing General Office space to create open shell space on the 5th and 6th floors (#500 & #600) of this existing commercial building on this site. Scope of work: remove interior partition walls to create open space, electrical and plumbing work. | 206570
EP-2021-06552 | 2021-09-14 | 750 W PENDER STREET, Vancouver, BC V6C 2T7 | Electrical Permit | Commercial | Renovation | Completed | Installation / Repair - Commercial - Renovation on the 9th & 10th floors of 750 West Pender #900/#1003 - 9th and 10th (Full floor tenants) Interior alterations to provide partial tenant improvements for this existing office tenant on the 9th and 10th floors (#900 & #1003) of this existing commercial building on this site. Scope of work: demo and construction of partition walls to select areas of the 9th and 10th floors. Any required new finishing to be consistent with existing. TENANT: Real Estate Council of British Columbia | 9500
SP-2021-01280 | 2021-09-01 | 1077 MARINASIDE CRESCENT #2203, Vancouver, BC V6Z 2Z5 | Sprinkler Permit | Residential | Renovation - Dwelling Unit(s) only | Completed | Residential - relocate heads into new revised dropped ceilings in kitchen. replace old head with new same k.factor heads. #2203 - 22nd Floor Interior alterations to provide improvements to the existing dwelling unit on the 22nd Floor (#2203) in this existing multiple dwelling building. | NULL
EP-2021-06554 | 2021-09-03 | 3597 W 15TH AVENUE, Vancouver, BC V6R 2Z3 | Electrical Permit | Residential | New | Completed | Installation / Repair - Residential - Permit take over EP-2020-05370 -New Main feeder and upgrade to 200amps from 400amp laneway -Inspected and devices and equipment to comply with canadian electrical electrical code. >Exterior and interior alterations to this existing two-storey with basement one-family dwelling to include adding addition (approx 600 SF total) to all stories at rear of building, new patio and decks, lower portion of existing basement slab, changes to interior layout, remove kitchen in basement, replace drain tile, changes to landscaping. Scope of work to include energy and building upgrades in accordance with Article 11.2.1.4 of the 2014 Vancouver Building By-law and as required by the District Building Inspector. This includes air sealing, R40 insulation in attic roof, and as required by the Energy Upgrade Proposal. ALL NEW WORK TO MEET VBBL 2014. BUILDING TO BE SPRINKLERED TO NFPA 13D Schedules submitted: A/B (Architectural) by Rafael Santa Ana, 604-628-7881 B (Structural) by Bernhard Gafner, P.Eng, 604-616-3013 B (Geotech) submitted by Ivan Chu, P.Eng, 604-299-6617 Energy Upgrade Provided by Peter Cho of City Green, 778-316-9053 Notes: 1. Related to SU-2018-02477 & SW-2018-01255 2. No bar sink proposed in basement Revision #2, Nov 26, 2020: add skylights/vents, change ceiling to vaulted at stairs on 2/f, update 2/f exterior wall, revise b/f, 1/f, 2/f layout, reconfigure windows/doors, update landscape plan and structural drawings. | 8000
SP-2021-01281 | 2021-09-01 | 2311 ADANAC STREET, Vancouver, BC V5L 2E9 | Sprinkler Permit | Residential | New | Issued | Residential - To install fire sprinkler system Building Permit for DP-2019-00737 To convert the existing 1-family dwelling to a 2-storey plus basement MCD 2-family dwelling with one surface parking stall at the rear having vehicular access from the rear lane. | NULL
PP-2021-02975 | 2021-09-01 | 4990 SHERBROOKE STREET, Vancouver, BC V5W 3M2 | Plumbing Permit | Residential | New | Issued | Residential - Install 2 outside sumps, no pump | NULL
BP-2021-04656 | 2021-10-06 | 980 W 21ST AVENUE #103, Vancouver, BC V5Z 1Z1 | Building Permit | Building Permit (BP) | Addition / Alteration | Completed | Field Review - Addition / Alteration - #103 Interior alterations only to provide improvements to this ground floor unit in this existing multiple dwelling buildings on this site. Scope of work: re & re fireplace surround and both bathrooms fixtures, finishes, doors and replace a tub with walk in shower. Remove interior walls in kitchen and utility room to relocate laundry to entry closet and tankless water heater to washroom. New built ins/shelving, flooring and lighting throughout E2 - Lighting - Install lighting dimmer, timers, and/or motion detectors on interior lights The services of a Structural Engineer may be required, based upon site inspection by the District Building Inspector Separate sprinkler permit may be required, to be determined by the District Building Inspector OK for field review as per Rosa Astorino - September 1, 2021 NO POT LIGHTS. | 50000
PP-2021-02979 | 2021-09-01 | 4374 PRINCE EDWARD STREET, Vancouver, BC V5V 3Y7 | Plumbing Permit | Residential | Renovation | Completed | Residential - Sump | NULL
EP-2021-06692 | 2021-09-09 | 5068 JOYCE STREET, Vancouver, BC V5R 4G6 | Electrical Permit | Commercial | Tenant Improvement | Completed | Installation / Repair - Commercial - Project Specific Clarifications: Demolition • Remove and make safe of existing light fixtures • Remove and make safe of existing receptacles Lighting and Controls • Provide rough in for lighting, emergency and controls • Supply and installation of lighting package (as specified) • Supply and installation of emergency lighting (as specified) • Supply and installation of Lighting controls (as specified) Distribution • Provide new breakers as required Power • All exposed wiring to be run in EMT conduit • Concealed wiring to be in AC-90 armored cable • Provide receptacles and connections for equipment • Provide USB receptacles where noted on drawings • Provide switch and connection to outdoor signage • Exterior weather proof receptacle Mechanical Equipment • Provide power and connection to all mechanical equipment • Provide power and connection to heat trace Data and Communications • Supply and installation of Voice/Data wiring • Supply and installation of conduit stubs into ceiling space • Supply and installation of J-Hook Raceway • Supply and installation of patch panels Fire Alarm • Supply and installation of fire alarm devices • Fire alarm verification included >BP: First TI for a Class 2 coffeeshop (A2) on the main floor of this mixed-use building. Max occupancy is 50 persons. DP-2021-00025 issued to merge the two units and have them as A2 occupancy for Class 1 restaurant. Confirmed that final (phase 2) occupancy was granted for this new building prior to issuing this permit. OC-2021-00807 VBBL 2109 Reviewed during the COVID-19 pandemic | 39740
SP-2021-01283 | 2021-09-01 | 402 W 8TH AVENUE, Vancouver, BC V5Y 1N9 | Sprinkler Permit | Commercial | Renovation | Completed | Commercial - add new heads into new ceilings *** W 8th Av (**** W 8th Av assigned as per Revision #1) Interior alteration to provide improvements and to demise the office at 402 W 8th Av into two units to be *** and *** and for tenant improvements for the new Health Care Office (Dentist) in *** W 8th Avenue in this existing mixed use building on this site. Scope of work: infill door to demise 402 W 8th Avenue into two units, remove all existing millwork, partition walls and door. Construct partition walls, door and millwork, finishes, electrical, plumbing and sprinkler work. | NULL
GP-2021-02850 | 2021-09-03 | 731 E 26TH AVENUE, Vancouver, BC V5V 2H9 | Gas Permit | Residential | New | Cancelled | Residential - INFILL (2FD) - EAST UNIT - 737 E 26TH AV WEST UNIT - 731 E 26TH AV running new gas lines to each duplex from stub outs Building Permit for DP-2018-00372 and DP-2018-00371 To develop an infill 2-storey two-family dwelling (Building 2) at the rear of the site, with a built-in one-car garage and 2 surface parking stalls providing 3 parking spaces having vehicular access from the lane. | NULL
PP-2021-02981 | 2021-09-01 | 1010 BURNABY STREET #1705, Vancouver, BC V6E 4L8 | Plumbing Permit | Residential | Renovation | Completed | Residential - change bathtub and shower >Removal of Non load Bearing partition between kitchen and living room. Removal of original pre-fab shower, installation of tiled floors and shower stall. Addition of LED or energy efficient light fixtures. Addition of standalone electric fireplace. E2 - Upgrade to Energy Guide/Energy Star appliances (Fridge, Dishwasher, washer & Dryer) No sprinkler permit required per DBI. | NULL
EP-2021-06562 | 2021-09-01 | 1641 E 22ND AVENUE, Vancouver, BC V5N 2P3 | Electrical Permit | Residential | New | Expired | Temporary Power - Residential - To provide temporary power. | NULL
EP-2021-06563 | 2021-09-01 | 1660 E 5TH AVENUE, Vancouver, BC V5N 1L7 | Electrical Permit | Residential | New | Issued | Temporary Power - Residential - To provide temporary power. | NULL
BP-2021-04661 | 2021-10-28 | 835 DRAKE STREET, Vancouver, BC V6Z 1R3 | Building Permit | Building Permit (BP) | Addition / Alteration | Issued | Field Review - Addition / Alteration - Interior alterations to provide improvements for a new similar to Health Enhancement Centre with ancillary Health Care Office tenant at 835 Drake St in this existing mixed-use building. OK for field review as per Eun Jeon, September 22, 2021 Related to DP-2021-00781 for change of use from Beauty and Wellness Centre to similar to Health Enhancement Centre with ancillary Health Care Office. | 200000
EP-2021-06565 | 2021-09-01 | 555 SEYMOUR STREET, Vancouver, BC V6B 3H6 | Electrical Permit | Commercial | Renovation | Issued | Installation / Repair - Commercial - data cabling | 65000
BP-2021-04662 | 2021-12-06 | 2945 W 14TH AVENUE, Vancouver, BC V6K 2X5 | Building Permit | Building Permit (BP) | Salvage and Abatement | Issued | Low Density Housing - Salvage and Abatement - Demo Permit for BP-2021-04660 Construction Permit for DB-2021-04659 Salvage and Abatement Permit only and to be completed under the supervision of a qualified professional. This permit does not authorize demolition, deconstruction or construction work. Kinetic OHS Services - Ramin Hamidnejad 604-401-7174, ramin@kineticohs.com | 0
SP-2021-01285 | 2021-09-02 | 2180 TRUTCH STREET, Vancouver, BC V6K 4G8 | Sprinkler Permit | Residential | Renovation | Issued | Residential - Relocate and Add sprinklers in existing single family dwelling >Exterior and interior alterations to this one family dwelling with secondary suite on this site. Exterior work to remove the bay window and replace with a smaller window on the south elevation. Scope of work: - New interior walls and doors, update kitchen and bathroom on main & upper fl, fur out walls to align with bulkhead, millwork, plumbing fixtures & electrical work - Replace windows & doors, new windows & door on East, infill bay window and replace with smaller one on South EL OK for DB per S.Erichsen, April 20, 2021 OK for Field Review per W.Wong, April 20, 2021 QP is Ramin Hamidnejad of Kinetic OHS Services Ltd. Schedule B Structural submitted per Dan Wicke, 604-484-2859 | NULL
GP-2021-02851 | 2021-09-01 | 2127 W KING EDWARD AVENUE, Vancouver, BC V6L 1T2 | Gas Permit | Residential | Renovation - Dwelling Unit(s) only | Completed | Residential - Tankless Water heater replacement | NULL
EP-2021-06568 | 2021-09-01 | 220 VICTORIA DRIVE #190, Vancouver, BC | Electrical Permit | Commercial | New | Issued | Installation / Repair - Commercial - INSTALLATION OF EXTRA LOW VOLTAGE INTRUSION DETECTION SYSTEM INCLUDING AN ALARM PANEL, FLOOR CONTACT, 4 SURFACE MOUNT CONTACTS, 5 OVERHEAD DOOR CONTACTS, ALARM KEYPAD, COMMUNICATOR >BP: #190-1st and 2nd storeys combined *REASSIGNED TO BRB-BARRIE SMITH SEPT.2019* Interior alterations only to this "shell" space to provide tenant improvements to the ancillary office area only (a portion of the 1st and all of the 2nd storey) in this existing Wholesale-Class A use at unit #190 in this existing industrial building. Scope of work includes demolishing a portion of the existing partition wall on the 1st storey to suit new layout, provision of a 1 hour rated enclosure to the stair accessing a "suite" at the 2nd storey, a non-commercial kitchen , two washrooms, ancillary offices and support spaces, electrical, mechanical, plumbing and sprinkler work. ** This application has been reviewed under the 2014 VBBL ** REVISION #1: Add a racking plan to be used for storage of dried goods (food) in this existing Wholesale-Class A with ancillary office tenant space at unit #190. Increase in value of $28,000 (total now $166,000). ASHRAE unaffected./August 27, 2019 jm REVISION #3 (Apr. 12, 2021. B. Smith): Effective March 20, 2020 Yuan (Charles) Yao, P. Eng., has withdrawn as electrical Engineer of record and that role has been taken on by Emmanuel Mendiola, P. Eng., of TKD Electrical, and Mr. Mendiola has provided his Schedule B plus a Sept. 10, 2020 list of change sot the electrical plans that are now signed and sealed by Mr. Mendiola. | 1791
EP-2021-06567 | 2021-09-01 | 6726 LABURNUM STREET, Vancouver, BC V6P 5M7 | Electrical Permit | Residential | New | Issued | Installation / Repair - Residential - Alarm, CCTV, Tel/Data/TV, Intercom, Music, Vacuum,Etc | 8000
PP-2021-02985 | 2021-09-01 | 402 W 8TH AVENUE, Vancouver, BC V5Y 1N9 | Plumbing Permit | Commercial | Tenant Improvement | Completed | Commercial - install new fixtures, hand wash sinks kitchen sink etc, re-route DWV & water pipe Interior alteration to provide improvements and to demise the office at 402 W 8th Av into two units to be *** and *** and for tenant improvements for the new Health Care Office (Dentist) in *** W 8th Avenue in this existing mixed use building on this site. Scope of work: infill door to demise 402 W 8th Avenue into two units, remove all existing millwork, partition walls and door. Construct partition walls, door and millwork, finishes, electrical, plumbing and sprinkler work. | NULL
EP-2021-06569 | 2021-09-01 | 1260 HARWOOD STREET, Vancouver, BC V6E 1S4 | Electrical Permit | Residential | Renovation | Completed | Installation / Repair - Residential - UNIT #218 Installed new 20A circuits for countertop and peninsula receptacles. Installed circuits for dishwasher and microwave. Re-wired the bathroom and installed new GFCI receptacle. Installed low voltage transformer and wired new thermostat. Replaced all switches, light fixtures and receptacles. NOTE: There will be no alterations to the wall | 1950
GP-2021-02852 | 2021-09-01 | 2804 W 34TH AVENUE, Vancouver, BC V6N 2J6 | Gas Permit | Residential | New | Issued | Residential - 1FD - SUPPLY AND INSTALL GAS FIREPLACE AND VENTING To construct a 2 storey + cellar one-family dwelling with a detached accessory building (garage), at the rear providing 2 parking spaces, having vehicular access from the lane. The entire building to be sprinklered to NFPA 13D. 1. No Strata Titling permitted 2. A/C Unit proposed in rear yard 3. Bar sink located in Cellar | NULL
GP-2021-02853 | 2021-09-01 | 836 E 56TH AVENUE, Vancouver, BC V5X 1S2 | Gas Permit | Residential | New | Issued | Residential - 2FD+2 LOCK OFF UNITS - FRONT UNIT - 836 E 56TH AV -#1 & #2 (LOCKOFF) - NORTH PORTION BACK UNIT - 838 E 56TH AV - #1 & #2 (LOCKOFF) - SOUTH PORTION Gas BBQ piping only To construct a two-storey two-family dwelling with two lock-off units located in the basement, with a detached accessory building (garage) at the rear providing 2 parking spaces, having vehicular access from the lane. Note: Covenant to be registered at the Land Title Office prior to sheathing inspection. Note: This is a 2 storey building pursuant to the Zoning and Development By-Law 1. No strata titling permitted 2. A/C units proposed at the rear 3. No bar sinks proposed | NULL
GP-2021-02855 | 2021-09-10 | 5552 VICTORIA DRIVE, Vancouver, BC | Gas Permit | Commercial | New | Completed | Commercial - Install new gas line to bakery unit. Exterior and interior alterations to provide improvements for a new bakery retail tenant at this existing retail unit 5552 Victoria Drive in this mixed use building on this site. | NULL
BP-2021-04669 | 2021-12-09 | 800 HORNBY STREET, Vancouver, BC | Building Permit | Building Permit (BP) | Addition / Alteration | Issued | Field Review - Addition / Alteration - Block 51/61 Interior alterations related to voluntary replacement of three vertical hot water storage tanks Blocks 51 and 61 in this existing institutional building (Law Courts). Scope of work: replace three existing vertical domestic hot water storage tanks (one tank is heated by heating water for ice rink melting system and two tanks are heated by steam for building plumbing fixtures) with three new vertical electric domestic hot water storage tanks. new piping will be installed and connected back to existing systems. New concrete house keeping pad will be provided for each new tank. New electrical power for the new tanks will be fed from existing electrical panels. All redundant heating water piping and associated heating water pump will be removed. Existing steam preheat domestic cold water system and associated condensate drain systems will also be removed. Letter of assurance by: Bassam M. Yammine, P.Eng, 604-609-050 (ext 107), Schedule B (Plumbing); S. S.Dhaliwal, P.Eng, 604-0609-0500(ext 108); Schedule B (Electrical) To be processed in conjunction with Block 71 (BP-2021-04670) OK for field Review -Rob Rattray, DBI - August 31, 2021 -Christine Fong, BRB - September 1, 2021 | 300000
SP-2021-01286 | 2021-09-08 | 1750 E 15TH AVENUE, Vancouver, BC V5N 2G3 | Sprinkler Permit | Residential | New | Issued | Residential - New sprinkler installation >To construct a 2 storey two-family dwelling ($799,500) with a detached accessory building (garage) and 1 open parking at the rear providing 2 parking spaces, having vehicular access from the lane. 1. A/C proposed – Exterior component located in North(Rear) & South(Front), Interior component located in half storey 2. Schedule B: (Yatendra Kumar Sharma) P.Eng (778.863.7076) Structural & Geotechnical 3. HPO: Residential Builder- Hi-beam Properties Ltd. Note: This is a 2 storey building pursuant to the Zoning and Development By-Law **THIS PERMIT HAS BEEN ISSUED UNDER THE REQUIREMENTS OF VBBL #12511 (2019) ** ****ALL PROJECT COORINATOR NOTES HAS BEEN ACCEPTED BY THE APPLICANT**** | NULL
BP-2021-04673 | 2021-12-09 | 6350 CYPRESS STREET, Vancouver, BC V6M 3S5 | Building Permit | Building Permit (BP) | Salvage and Abatement | Issued | Low Density Housing - Salvage and Abatement - Salvage and abatement permit only for DB-2021-04671 and to be completed under the supervision of a qualified professional. This permit does not authorize demolition, deconstruction or construction work. QP: Ramin Hamidnejad Kinetic OHS Services CRSP 604-988-0099 Demolition/ Deconstruction Permit: BP-2021-04672 Building Permit: DB-2021-04671 | 0
GP-2021-02856 | 2021-10-26 | 2808 WALL STREET, Vancouver, BC V5K 1B2 | Gas Permit | Residential | Tenant Improvement | Completed | Residential - Supply & install (1) one new NCB-240E high efficiency boiler NOTE: CF-2021-008067 | NULL
GP-2021-02858 | 2021-09-02 | 4838 PINE CRESCENT, Vancouver, BC V6J 4L3 | Gas Permit | Residential | New | Completed | Residential - 1FD+SS - #1 & #2 - Installation of 1 gas permit - venting and hook up only To construct a 2 storey one-family dwelling with a secondary suite located in the Basement/Cellar with an open parking pad, providing 1 parking space, having vehicular access from the lane. The entire building to be sprinklered to NFPA 13D. 1. Covenant registered at the Land Title Office under CA8669946 2. No Strata Titling permitted 3. A/C proposed – Exterior component located in Rear Yard, Interior component located in Basement | NULL
EP-2021-06578 | 2021-09-02 | 1441 CREEKSIDE DRIVE, Vancouver, BC V6J 4S7 | Electrical Permit | Commercial | NULL | Issued | Annual / Operating - Renewal of EP-2020-07147 Annual / Operating Misc electrical repairs throughout Valid: September 30, 2021 to September 29, 2022 | NULL
PP-2021-02988 | 2021-09-22 | 8828 HEATHER STREET #110, Vancouver, BC V6P 3S8 | Plumbing Permit | Commercial | Renovation | Completed | Commercial - fixture change and new hand wash sink CF-2021-011975 | NULL
EP-2021-06579 | 2021-09-20 | 800 SMITHE STREET, Vancouver, BC V6Z 2E1 | Electrical Permit | Commercial | Renovation | Issued | Installation / Repair - Commercial - Low voltage: add access control to 3 exterior security gates ( installed by others). Install conduit for low voltage. Install 3 exterior exit signs - pulled from existing circuits NO MAGLOCKS | 18250
BP-2021-04679 | 2021-10-21 | 63 W 6TH AVENUE, Vancouver, BC V5Y 1K2 | Building Permit | Building Permit (BP) | Addition / Alteration | Issued | Field Review - Addition / Alteration - #503 - 5th floor First tenant improvement and change of use from office shell to office on the 5th floor (#503) in this existing mixed use building. Scope of work: construct new partition walls, doors, staff kitchen, accessible washroom, finishes, lighting, HVAC, electrical, plumbing, mechanical and sprinkler work. TENANT: MSC Trinity Investment Inc Letters of Assurance submitted by: Schedule A and Architectural Schedule B, Taizo Yamamoto, Architect, ph: 604-731-1127 Mechanical and Plumbing Schedule B, Charles W. Powell, P.Eng., ph: 604-595-4869 Electrical Schedule B, Kevin Zirul, P.Eng., ph: 604-475-6725 OK For Field Review per K. Vogt - Sept 1, 2021 Building Sprinklered - Separate sprinkler permit required for proposed sprinkler work. Energy checklist is currently no longer required with your Building Permit (BP) application. Some supporting documents are still required at BP stage, specifically Envelope and HVAC, if applicable. Service Water Heating and Lighting supporting documents, if applicable, must be submitted with your related trades permits (e.g. electrical and plumbing). All energy upgrades will be checked during inspections stage. It is the applicant's responsibility to identify and note all required upgrades including energy upgrades on their BP drawings at BP stage. | 175000
PP-2021-02989 | 2021-09-03 | 2050 COMOX STREET, Vancouver, BC V6G 1R8 | Plumbing Permit | Commercial | Addition | Completed | Commercial - Upgrade existing double check backflow assembly to a Reduced pressure backflow assembly. Install a new main premise backflow assembly device as required by the City re Cross Connection | NULL
BP-2021-04680 | 2021-10-26 | 2980 VIRTUAL WAY, Vancouver, BC V5M 4X3 | Building Permit | Building Permit (BP) | Addition / Alteration | Completed | Field Review - Addition / Alteration - #201 - 2nd floor (full floor tenant) Interior alterations to provide improvements for this existing full floor general office tenant on the 2nd floor (#201) in this existing commercial building on this site. Scope of work: remove/construct partition walls, doors, millwork, finishes, reconfiguration of HVAC, new lighting, electrical, plumbing, mechanical and sprinkler work. TENANT: Bell Canada Letters of Assurance submitted by: Schedule A and Architectural Schedule B, Arnold Chan, Architect, ph: 604-428-3111 Mechanical and Plumbing Schedule B, Recep Ahmet Ozata, P.Eng., ph: 604-684-5995 Electrical Schedule B, Mr. Bo Wang, P.Eng., ph: 604-562-6696 OK for Field Review as per R. Astorino - September 1, 2021 Building Sprinklered - Separate sprinkler permit required for proposed sprinkler work. E2 - HVAC - Clean and Balance all Air Systems (per 6.7.2.3.2 of ASHRAE 90.1-2016) Note: Energy checklist is currently no longer required with your building Permit (BP) application. Some supporting documents are still required at BP stage, specifically Envelope and HVAC, if applicable. Service Water Heating and Lighting supporting documents, if applicable, must be submitted with your related trades permits (e.g. electrical and plumbing). All energy upgrades will be checked during inspections stage. It is the applicant's responsibility to identify and note all required upgrades including energy upgrades on their BP drawings at BP stage. | 1000000
DB-2021-04681 | 2021-12-08 | 584 W 17TH AVENUE, Vancouver, BC V5Z 1T5 | Building Permit | Development and Building Permit (DB) | Addition / Alteration | Issued | Field Review - Addition / Alteration - Related to: CF-2021-009229 Interior alterations and change of use of this existing two-storey, one-family dwelling to a one-family dwelling with a secondary suite, with 1 off0streetparking space provided in the detached garage, having vehicular access off the rear lane. Address Note: #1-584 W 17th Av - One Family Dwelling (1st & 2nd floor) #2-584 W 17th Av - Secondary Suite (bsmt) Address assigned per the approved plans, Fire and Emergency street access (walkway) to the Laneway house is from the West side. Street access must be provided & maintained at all times and the building address posted to be visible from the street in accordance with the Building By-law prior to Final Inspection. Notes: o Contractor and Owner are responsible for protecting street trees and private trees that are protected under The Protection of Trees Bylaw (if there are any) in proximity to any work per City of Vancouver Protection of Trees Bylaw and tree protection standards; all landscaping / street trees impacted by construction work to be made good (equal or better). o No tree removals (private trees that are protected under the Protection of Trees Bylaw) are approved with this permit. o Any necessary pruning of trees to be done by an ISA certified arborist, if required with this permit. o No heavy machinery or storage of materials or equipment permitted under the canopy dripline or within Critical Root Zone, whichever greater, of existing trees (street trees or private trees that are protected under The Protection of Trees Bylaw). o No construction allowed within the Critical Root Zone of existing trees (street trees or private trees that are protected under The Protection of Trees Bylaw). o No strata-titiling permitted. | 4000
GP-2021-02859 | 2021-09-01 | 7487 STIRLING STREET, Vancouver, BC V5P 4H7 | Gas Permit | Residential | Renovation | Completed | Residential - replace failed boiler same type | NULL
EP-2021-06583 | 2021-09-22 | 3403 POINT GREY ROAD, Vancouver, BC V6T 1A6 | Electrical Permit | Residential | New | Issued | Installation / Repair - Residential - HVAC control of three new a/c units and ground loop pumps. We are not installing AC units. They will be supplied and installed by the mechanical contactor in the mechanical room located in side the house. We are doing connecting extra low voltage wiring to AC/heat pumpd only >BP: To construct a 2.5 storey + Cellar and Basement one-family dwelling with an attached garage providing 4 parking spaces, having vehicular access from Point Grey Rd. BOV #Z35696 approved beyond building line section 14.3 North Side Point Grey Rd Flood Plain covenant registered under CA7691029 *Slope Stability covenant to be registered on land title prior to framing inspection Envelope and Environmental Separation designed according to Part 5 only if "open" cell sprayfoam used at exposed floor 1. No A/C unit proposed 2. Schedule A John Patkau P.Eng (604-683-7633) 3. Schedule B John Patkau P.Eng (604-683-7633) Architectural 4. Schedule B CC Yao Ph.D P.Eng (604-738-0048) Structural 5. Schedule B Ward Phillips P.Eng (604-716-8881) Geotechnical 6. Schedule D1 Mark W. Emanuel P.Eng (604-872-1211) 7. BC Housing Hart Tipton Construction Ltd. District Building Inspector to determine whether any applicable guards are required within the double height car-stacking garage. M.Lam, DCBO, Nov 23/18. "Combustible projections or roof soffits on an exposing building face shall not project to less than .45m from the property line and shall be in compliance with VBBL 2014 9.10.15.5.(9)" | 4785
PP-2021-02996 | 2021-09-02 | 4148 PRINCE EDWARD STREET, Vancouver, BC V5V 3Y6 | Plumbing Permit | Residential | Renovation - Dwelling Unit(s) only | Issued | Residential - Interior alterations to provide improvements to the bathroom in this existing one family dwelling on site. >Interior alterations to provide improvements to the bathroom in this existing one family dwelling on site. OK for Field Review per Kim V - Mar 31/21 | NULL
GP-2021-02861 | 2021-09-02 | 454 E 57TH AVENUE #3, Vancouver, BC V5X 1S9 | Gas Permit | Residential | New | Issued | Residential - LWH - #3 - Combi boiler To construct a 2 storey laneway house building with 1 on grade parking space having vehicular access from the lane. ***The entire building, INCLUDING THE ATTACHED GARAGE (if applicable), to be sprinklered to NFPA 13D*** Note: This is a 1 1/2 storey building pursuant to the Zoning & Development By-law 1- No A/C unit proposed | NULL
EP-2021-06585 | 2021-09-07 | 2195 W 5TH AVENUE #407, Vancouver, BC V6K 1S1 | Electrical Permit | Commercial | Renovation | Completed | Installation / Repair - Commercial - Original electrical contractor released, we were asked to come in and do the finishing. all material left on site after being asked to leave as having to be bought by home-owner taking over EP-2021-04870 >BP: #407 - 4th flr Interior alterations to provide improvements to this existing residential unit on the 4th floor (#407) in this existing multiple dwelling building. Scope of work: remove interior partition wall, upgrade kitchen/bathrooms, replace fireplace, finishes, new lighting, plumbing fixtures, appliances, electrical and plumbing work. | 1475
PP-2021-02991 | 2021-09-02 | 1501 HOWE STREET #T08, Vancouver, BC V6Z 2P8 | Plumbing Permit | Residential | Renovation | Completed | Residential - townhome renovation >Interior alterations to renovate this existing townhouse unit T08 in this existing multiple dwelling building on this site. Scope of work: - New flooring, millwork, fixtures - Kitchen renovation - Remove/relocate partition walls - Improve sound rating of some walls Note: - Energy Upgrade: E2 - Lightning - Install lightening dimmer, timers, and/or motion detectors on interior lights - DBI to determine on site whether Structural drawings and schedule B are required - This building is sprinkler - Separate sprinkler permit is required for all related works Ok for field review as per Jamie Zhang, May 20/21 | NULL
EP-2021-06589 | 2021-09-02 | 4877 MAIN STREET, Vancouver, BC V5V 3R9 | Electrical Permit | Commercial | New | Completed | Installation / Repair - Commercial - alarm, camera data | 1800
EP-2021-06591 | 2021-09-02 | 1551 W 11TH AVENUE #111, Vancouver, BC V6J 2B5 | Electrical Permit | Residential | Renovation | Completed | Installation / Repair - Residential - New 20A counter plugs, Under cabinet lighting >BP: #111 Interior alterations to this dwelling unit in this existing multiple dwelling building to provide a kitchen renovation. Scope of work includes: re-re sinks and two new openings in the drywall between studs. OK for Field Review per K Vogt June 7, 2021 Notes: - DBI to confirm if two new openings in the kitchen are safe. | 3550
SP-2021-01288 | 2021-09-08 | 1631 DAVIE STREET, Vancouver, BC V6G 1W1 | Sprinkler Permit | Commercial | Renovation | Completed | Commercial - add heads into new ceilings **Amend 09/07/2021*** please see attached revised drawings showing 20 sprinkler heads. *****This application does not include any of the following: 1. Not more than 20 sprinklers (add, relocate, or remove), 2. hydraulic calculations, 3. change in occupancy and /or hazard classification, 4. warehouse storage arrangements, 5. mobile compact storage arrangements, 6. alternative solutions, 7. changes to the sprinkler system supply piping (e.g. valves, mains, cross-mains, branch-lines, etc.), or 8. flexible sprinkler pipe. >Interior alterations to provide first tenant improvements and change of use from Restaurant Shell to Health Care Office at this existing mixed use building on this site. Note: 1) Installation of mechanical venting terminates at an existing louver. No exterior alterations are proposed. 2) Storefront glazing is to remain clear and unobstructed. Okay for Field Review per M. Lee, July 19, 2021. Letter of assurance provided by: Nehal H. Patel, P. Eng; 604-210-0021; Sched A & Sched B (Mechanical, Plumbing); K.S.(Gary) Jatana, P.Eng, 604-210-0021, Sched B (Electrical) Note: Energy checklist is currently no longer required with your Building Permit (BP) application. Some supporting documents are still required at BP stage, specifically Envelope and HVAC, if applicable. Service Water Heating and Lighting supporting documents, if applicable, must be submitted with your related trades permits (e.g. electrical and plumbing). All energy upgrades will be checked during inspections stage. It is the applicant’s responsibility to identify and note all required upgrades including energy upgrades on their BP drawings at BP stage. | NULL
GP-2021-02862 | 2021-09-02 | 17 W 13TH AVENUE, Vancouver, BC V5Y 1V5 | Gas Permit | Residential | Tenant Improvement | Completed | Residential - RE N RE - replace failed HWT with same | NULL
PP-2021-02997 | 2021-09-03 | 3211 EUCLID AVENUE, Vancouver, BC V5R 5E9 | Plumbing Permit | Residential | Renovation | Completed | Residential - basement suite reno, 2 3 piece bathrooms, 1 laundry, 1 kitchen. The work done was not by us but the company that did it did not pull a permit so we are now doing so >Legalized the secondary suite in the basement CF-2020-003167 OK for Field Review per A Patterson March 9, 2021 Note to applicant: The services of a structural engineer may be required, based upon site inspection by the District Building Inspector. | NULL
GP-2021-02863 | 2021-09-20 | 8585 ANGLER'S PLACE, Vancouver, BC V6P 6P1 | Gas Permit | Residential | Renovation | Completed | Residential - Install new boiler | NULL
GP-2021-02864 | 2021-09-02 | 2434 ST. LAWRENCE STREET, Vancouver, BC V5R 2R5 | Gas Permit | Residential | Renovation | Completed | Residential - reandre gas range installation | NULL
EP-2021-06593 | 2021-09-02 | 6567 CARTIER STREET, Vancouver, BC V6P 4S1 | Electrical Permit | Residential | New | Issued | Temporary Power - Residential - To provide temporary power. | NULL
SP-2021-01289 | 2021-09-02 | 355 BURRARD STREET, Vancouver, BC V6C 2J4 | Sprinkler Permit | Commercial | Tenant Improvement | Completed | Commercial - Removed 1 head no longer needed >Interior alterations to provide a tenant improvement to this existing general office unit on the 6th floor of this existing Municipally Designated Vancouver Heritage "A" commercial building on this site. Scope of work: remove kitchen island and tile, remove stub wall/closet, flooring, millwork, cabinetry, new partitions/doors to create two new offices, update exit signs to conform to VBBL 2019, new dishwasher, sink and countertop, electrical work. REVISION #1: to provide a new full height partition at the boardroom to create a new office, to demolish the existing glazed wall system with a single slider, to provide a new glazed wall system with a single slider to the boardroom and office and to increase the project value from $75,000.00 to $115,000.00. Aug. 4, 2021 mlh E2 - Retrofit Path: BOMA BESt (Path 1) - No Additional Upgrades Req'd Sprinkler Permit is required. Ok for field review as per K Vogt Jan 29, 2021 *****This application does not include any of the following: 1. Not more than 20 sprinklers (add, relocate, or remove), 2. hydraulic calculations, 3. change in occupancy and /or hazard classification, 4. warehouse storage arrangements, 5. mobile compact storage arrangements, 6. alternative solutions, 7. changes to the sprinkler system supply piping (e.g. valves, mains, cross-mains, branch-lines, etc.), or 8. flexible sprinkler pipe. | NULL
EP-2021-06596 | 2021-09-10 | 976 E 52ND AVENUE, Vancouver, BC V5X 1H2 | Electrical Permit | Residential | New | Completed | Installation / Repair - Residential - New duplex construction Main services -200 amp Phase - single phase 3 wires Volt-120/240 Main panel -125 each unit >BP: To construct a two-storey two-family dwelling with two secondary suites ($743,750.00) and a detached accessory building (garage) at the rear providing 2 parking spaces, having vehicular access from the lane. Note: This is a 2 storey building pursuant to the Zoning and Development By-Law 1. A/C units proposed rear yard 2. No bar sinks (2) proposed 3. Schedule B: K.T.C Ngguyen P.Eng (604-326-2701) Structural & Geotechnical 4- HPO: Residential Builder- HBD Homes The entire building, to be sprinklered to 2x NFPA 13D. *covenant to be registered prior to the sheathing inspection* ****residential projects will now require schedule B as part of the sprinkler application**** Address Note: WEST SIDE #1 - 976 E 52nd Av - One Dwelling (west portion of 1st and 2nd storey) *Primary #2 - 976 E 52nd Av - Secondary Suite (west portion of basement) EAST SIDE #1 - 978 E 52nd Av - One Dwelling (east portion of 1st and 2nd storey) #2 - 978 E 52nd Av - Secondary Suite (east portion of basement) Addresses assigned per approved plans. Fire and Emergency street access to the west secondary suite is from the west and access to the east secondary suite is from the east side. Street access must be provided and maintained at all times. The building addresses are to be posted and to be visible from the street in accordance with the Building By-law prior to final inspection. ******THIS PERMIT HAS BEEN ISSUED UNDER THE REQUIREMENTS OF VBBL 2019 (#12511)****** | 26000
GP-2021-02873 | 2021-09-03 | 4026 W 38TH AVENUE, Vancouver, BC V6N 2Y9 | Gas Permit | Residential | New | Issued | Residential - 1FD - #1 - Main house fireplace To construct a 2 storey + basement one-family dwelling with a detached accessory building (garage), at the rear providing 3 parking spaces, having vehicular access from the lane. The entire building to be sprinklered to NFPA 13D. 1. A/C unit proposed in Rear Yard 2. Bar sink located in | NULL
PP-2021-02995 | 2021-09-02 | 866 E 31ST AVENUE #3, Vancouver, BC V5V 2X1 | Plumbing Permit | Residential | New | Issued | Residential - DWV >To construct a 2 storey laneway house building ($171,320.00) with an open parking pad, providing 1 parking space, having vehicular access from the lane. Note: This is a 1 ½ storey building pursuant to the Zoning & Development By-law 1. Covenant registered at the Land Title Office under CA8945464 2. No Strata Titling permitted 3. No A/C unit proposed 4. Schedule B: Md. Shahidul Alam P.Eng (604.653.7475) Structural & Geotechnical 5. HPO: Residential Builder- Woodbine Builders Ltd ******THIS PERMIT HAS BEEN ISSUED UNDER THE REQUIREMENTS OF VBBL #12511 (2019)****** | NULL
GP-2021-02870 | 2021-09-10 | 6778 QUEBEC STREET, Vancouver, BC | Gas Permit | Residential | New | Completed | Residential - LWH - Rough in To construct a 2 storey laneway house building with an open parking pad, providing 1 parking space, having vehicular access from the lane. Note: This is a 1 ½ storey building pursuant to the Zoning & Development By-law Note: Bldg 1 (principal bldg) addressed 103 E 52nd Ave retained on site. 1. No A/C unit proposed | NULL
EP-2021-06598 | 2021-09-02 | 3642 W 26TH AVENUE, Vancouver, BC V6S 1P1 | Electrical Permit | Residential | New | Issued | Temporary Power - Residential - To provide temporary power. | NULL
EP-2021-06600 | 2021-09-02 | 4550 W 11TH AVENUE, Vancouver, BC V6R 2M4 | Electrical Permit | Residential | New | Issued | Temporary Power - Residential - To provide temporary power. | NULL
BP-2021-04682 | 2021-10-12 | 2166 W 4TH AVENUE, Vancouver, BC V6K 1N6 | Building Permit | Building Permit (BP) | Addition / Alteration | Completed | Field Review - Addition / Alteration - Interior alterations for a new retail tenant at 2166 W 4th Avenue on the 1st floor at this existing mixed use building on this site. Scope of work: - Install partition walls, doors, ceilings, lighting, millwork, plumbing fixtures, equipment & furniture. NOTE: 1) This permit is for alterations to the interior retail unit. Any unauthorized work on this site, existing or otherwise, is neither recognized nor approved and may be subject to enforcement action. Separate Permits are required to validate OR remove unauthorized work on the 2nd storey. 2) No exterior alterations are permitted under this permit. Energy Upgrade: E2 - Lighting - Upgrade to incorporate Automatic Full OFF (per 9.4.1.1.(h) of ASHRAE 90.1-2016) Note: Energy checklist is currently no longer required with your Building Permit (BP) application. Some supporting documents are still required at BP stage, specifically Envelope and HVAC, if applicable. Service Water Heating and Lighting supporting documents, if applicable, must be submitted with your related trades permits (e.g. electrical and plumbing). All energy upgrades will be checked during inspections stage. It is the applicant’s responsibility to identify and note all required upgrades including energy upgrades on their BP drawings at BP stage. | 300000
EP-2021-06601 | 2021-09-02 | 7716 OSLER STREET, Vancouver, BC V6P 4C7 | Electrical Permit | Residential | New | Issued | Temporary Power - Residential - To provide temporary power. | NULL
GP-2021-02867 | 2021-09-02 | 6839 LANCASTER STREET, Vancouver, BC V5S 3A9 | Gas Permit | Residential | Renovation | Completed | Residential - We are replacing regular boiler and hot water heater with Navien combination of heating and hot water system . | NULL
GP-2021-02869 | 2021-09-03 | 5584 MACKENZIE STREET, Vancouver, BC V6N 1H2 | Gas Permit | Residential | Tenant Improvement | Completed | Residential - install new gas fireplace | NULL
EP-2021-06603 | 2021-09-02 | 3200 E BROADWAY, Vancouver, BC | Electrical Permit | Commercial | Addition | Issued | Installation / Repair - Commercial - Supply and connect power to new robotic sorting machine. | 18970
BP-2021-04688 | 2021-10-06 | 63 W 6TH AVENUE, Vancouver, BC V5Y 1K2 | Building Permit | Building Permit (BP) | Addition / Alteration | Completed | Field Review - Addition / Alteration - #411 Interior alterations to provide tenant improvements for a new office tenant on the 4th floor (#411) in this existing mixed use building. Tenant: Evidinno Outcomes Research E2 - LIGHTING - UPGRADE TO INCORPORATE AUTOMATIC FULL OFF. OK for field review per Kirat Kang | 95000
EP-2021-06604 | 2021-09-03 | 3245 WAVERLEY AVENUE, Vancouver, BC V5S 1G1 | Electrical Permit | Residential | New | Issued | Installation / Repair - Residential - All electrical work wiring service and finishing >BP: To construct a 2 storey one-family dwelling ($519,750) with an attached garage providing 1 parking space, having vehicular access from Waverley Avenue. Note: This Building Permit will remain in a suspended status until the associated (green) Demolition Permit BP-2021-01096 is completed. Note: This is a 2 storey building pursuant to the Zoning and Development By-Law 1- Bar/Sink proposed in basement. 2- A/C unit proposed in rear yard. 3- Schedule B: Alan Prahalad P.Eng. (604-831-4431) Structural & Geotechnical 4- HPO: Residential Builder - Astec Development Ltd. Address Note: 3245 Waverley St - One Family Dwelling (1st, & 2nd floor, basement) Address number assigned as per approved plans for Fire and Emergency response. The address number is to be posted and to the building and to be visible from the street in accordance with the Building By-law prior to final inspection ******THIS PERMIT HAS BEEN ISSUED UNDER THE REQUIREMENTS OF VBBL #12511 (2019)****** | 19000
GP-2021-02872 | 2021-09-03 | 2797 PARKER STREET, Vancouver, BC V5K 2T6 | Gas Permit | Residential | New | Cancelled | Residential - 2FD - FRONT UNIT - 2797 PARKIER ST - SOUTH PORTION BACK UNIT - 977 KASLO ST - NORTH PORTION installing a firebowl To construct a 2 storey + basement/cellar two-family dwelling with a detached accessory building (garage) at the rear providing 2 parking spaces, having vehicular access from the lane. The entire building, INCLUDING THE ATTACHED GARAGE (if applicable), to be sprinklered to 2 x NFPA 13D. 1. No A/C Unit proposed AMEND: OCT 12/2021 HOMEOWNER NO LONGER PUTTING IN FIREBOWL, PERMIT TO BE CANCELLED | NULL
GP-2021-02888 | 2021-09-03 | 2083 STAINSBURY AVENUE, Vancouver, BC V5N 2M9 | Gas Permit | Residential | Renovation | Issued | Residential - re & re hot water tank bttu : 40,000 btu | NULL
EP-2021-06606 | 2021-09-02 | 6184 ASH STREET, Vancouver, BC | Electrical Permit | Commercial | Renovation | Completed | Installation / Repair - Commercial - Install receptacles and data outlets for temporary Vancouver Public Library at the Peretz Center as per Nemetz drawings. Install new fiber conduit from the parkade to the server room >BP: Interior alterations to approximately 3,457 sf on the ground floor and to change the use of 2,148 sf from cultural/recreational/community centre to library (VPL) (remainder area of approximately 1,309 sf will be shared space between Peretz Institute and VPL) at this existing 2 storey, Cultural/Recreational/ Community Centre (Peretz Institute) Building for a limited period of time expiring December 31, 2025, unless extended in writing by the Director of Planner. Project has been reviewed by Planning department. Okay for Field Review per H. Hartwell, June 9, 2021. Sprinkler Permit required as per DBI. Okay for DB per M. Lee, June 15, 2021. Note: It is the applicants responsibility to request for an extension prior to the expiry date. | 10000
EP-2021-06608 | 2021-09-02 | 1603 MATTHEWS AVENUE, Vancouver, BC V6J 2T1 | Electrical Permit | Residential | Tenant Improvement | Issued | Installation / Repair - Residential - To install garden lights and outdoor receptacles. | 5000
BP-2021-04695 | 2021-11-04 | 3569 W 50TH AVENUE, Vancouver, BC V6N 3V3 | Building Permit | Building Permit (BP) | Addition / Alteration | Issued | Field Review - Addition / Alteration - Exterior and interior alterations to provide improvements to this existing one family dwelling on this site. Scope of work: New windows on rear face only. Interior renos on both floors including Kitchen and bathrooms. Revision #1 - revise the Kitchen and Dining Room layout and to revise with new slider doors at the North Elevation Letters of assurance submitted: Sch B (Struc, Geotech - temp, Geotech - perm): J. Allester, P.Eng., 604.228.0518 OK for field review as per Rosa Astorino - September 2, 2021 Notes: o Energy upgrade triggers (REUP): - Minor air sealing: target 10% ACH improvement – EA identifies major leaks; air sealing repairs completed - Attic insulation: if <R12 increase to R28, if >R12 increase to R40, or home has existing R40+ (nominal values) - Ventilation and controls: all bathrooms require exhaust fans on timers or humidistats; install smart home thermostat o Contractor and Owner are responsible for protecting street trees and private trees that are protected under The Protection of Trees Bylaw (if there are any) in proximity to any work per City of Vancouver Protection of Trees Bylaw and tree protection standards; all landscaping / street trees impacted by construction work to be made good (equal or better). o No tree removals (private trees that are protected under the Protection of Trees Bylaw) are approved with this permit. o Any necessary pruning of trees to be done by an ISA certified arborist, if required with this permit. o No heavy machinery or storage of materials or equipment permitted under the canopy dripline or within Critical Root Zone, whichever greater, of existing trees (street trees or private trees that are protected under The Protection of Trees Bylaw). o No construction allowed within the Critical Root Zone of existing trees (street trees or private trees that are protected under The Protection of Trees Bylaw). | 87600
GP-2021-02877 | 2021-09-03 | 560 W 63RD AVENUE, Vancouver, BC V6P 2G8 | Gas Permit | Residential | New | Completed | Residential - 2FD+2SS - EAST UNIT - 560 W 63RD AV - #1 & #2 WEST UNIT - 562 W 63RD AV - #1 & #2 To install 2 boiler 2 range 2 BBQ, There is pipping for 2 BBQ 2 range This is duplex house each house has 1 boiler 1 range 1 BBQ To construct a 2 storey two-family dwelling with (2) secondary suite(s) located in the Basement/Cellar with a detached accessory building (garage) and 2 open parking at the rear providing 4 parking spaces, having vehicular access from the lane. 1. Covenant registered at the Land Title Office under CA9065191 2. No A/C Unit proposed 3. A/C proposed – Exterior component(s) located in rear yard, Interior component(s) located in upper floor above hallway | NULL
EP-2021-06611 | 2021-09-17 | 501 PACIFIC STREET, Vancouver, BC V6Z 2X6 | Electrical Permit | Commercial | NULL | Issued | Annual / Operating - building maintenance and up keep Annual Operating Valid Sep 17, 2021 - Sep 16, 2022 | NULL
PP-2021-03001 | 2021-09-03 | 1005 JERVIS STREET, Vancouver, BC V6E 3T1 | Plumbing Permit | Commercial | Renovation - Dwelling Unit(s) only | Completed | Commercial - Will be replacing the bathtub and shower diverter valve. Will also be replacing the toilet, lavatory sink and faucet, kitchen sink and faucet. Will also be installing a new dishwasher. The location of these fixtures will not be moved from original location. >Interior alterations to provide improvements in unit #607 to do bathroom and kitchen renovation including firestopping improvement, and removing interior wall in this existing multiple dwelling building on this site. Architectural, Plumbing, Electrical Schedule B provided by: John J. McCuaig OK for Field Review per Jamie Zhang - July 12/21 Note: No energy trigger required per S.Schwebs. | NULL
GP-2021-02878 | 2021-09-02 | 3657 E 45TH AVENUE, Vancouver, BC V5R 3G7 | Gas Permit | Residential | Addition | Completed | Residential - Replacement of furnace. | NULL
PP-2021-03002 | 2021-09-03 | 1005 JERVIS STREET, Vancouver, BC V6E 3T1 | Plumbing Permit | Commercial | Renovation - Dwelling Unit(s) only | Completed | Commercial - Will be replacing the bathtub and shower diverter valve. Will also be replacing the toilet, lavatory sink and faucet, kitchen sink and faucet. Will also be installing a new dishwasher. The location of these fixtures will not be moved from original location. (CF-2021-011767) >Interior alterations to provide improvements to this unit (1108) in this existing multiple dwelling building on this site. Scope of work: deconstruct interior walls. Full kitchen and bathroom reno. Finishing and fixtures throughout. Letters of assurance submitted: Sch B (Arch, Plumb, Elect): J. McCuaig, 604-255-0992 OK for field review as per Rosa A July 14, 2021 Notes: - DBI to determine if peng required. - All energy upgrades will be checked during inspections stage. | NULL
PP-2021-03003 | 2021-09-03 | 1371 HARWOOD STREET, Vancouver, BC V6E 1S6 | Plumbing Permit | Commercial | Renovation - Dwelling Unit(s) only | Completed | Commercial - Will be replacing the bathtub and shower diverter valve. Will also be replacing the toilet, lavatory sink and faucet, kitchen sink and faucet. Will also be installing a new dishwasher. The location of these fixtures will not be moved from original location. >Interior Alterations to existing dwelling unit to provide improvements and layout changes. Scope of work to include: Update Handles & doorstops, baseboards, install closet shelving & rods, closet doors, Install new flooring, Correct firestopping as required, Remove and relocate Kitchen wall, Install cabinets, countertops, ceramic flooring, microwave, dishwasher, sinks. Re/re sink, toilet tub in bathroom. notes: ~ Schedule B - Fire Separation signed by John J. McCuaig 604.255.0992 ~ E2 Upgrade required: Installing Energy Guide/Energy Star Dishwasher ~ Building Not Sprinklered – No sprinkler permit required. ~ DBI to determine on site if removal of wall(s) requires Structural Engineer (Schedule B Structural) Energy checklist is currently no longer required with your Building Permit (BP) application. Some supporting documents are still required at BP stage, specifically Envelope and HVAC, if applicable. Service Water Heating and Lighting supporting documents, if applicable, must be submitted with your related trades permits (e.g. electrical and plumbing). All energy upgrades will be checked during inspections stage. It is the applicant’s responsibility to identify and note all required upgrades including energy upgrades on their BP drawings at BP stage. | NULL
PP-2021-03004 | 2021-10-05 | 2216 W 3RD AVENUE #402, Vancouver, BC V6K 1L4 | Plumbing Permit | Commercial | Renovation | Completed | Commercial - Replace tub/shower diverter, replace toilet with new, replace lav with new. All fixtures to remain in the same locations | NULL
EP-2021-06613 | 2021-09-03 | 3061 GRAVELEY STREET, Vancouver, BC V5K 3K5 | Electrical Permit | Residential | New | Issued | Temporary Power - Residential - To provide temporary power. | NULL
EP-2021-06614 | 2021-09-03 | 888 SE MARINE DRIVE, Vancouver, BC V5X 2V3 | Electrical Permit | Commercial | NULL | Issued | Annual / Operating - Operating permit for temporary unit substation located on east side of building. Valid Sep 1/21 - Aug 31/22 Expired EP-2020-06480 | NULL
GP-2021-02879 | 2021-09-03 | 4057 W 18TH AVENUE, Vancouver, BC V6S 1B9 | Gas Permit | Residential | Tenant Improvement | Completed | Residential - installing furnace | NULL
PP-2021-03009 | 2021-09-03 | 1454 PENDRELL STREET, Vancouver, BC V6G 1S5 | Plumbing Permit | Commercial | Renovation - Dwelling Unit(s) only | Completed | Commercial - Suite 22 - Install bathtub and diverter NOTE: RE AND RE - Install toilet, bathroom sink/faucet, kitchen sink/faucet, DW. All plumbing in the same location, only wall opened is the tub and diverter >Interior alterations to provide improvements to this unit (22) in this existing multiple dwelling building on this site. Scope of work: deconstruct interior walls. Full kitchen and bathroom reno. Finishing and fixtures throughout. Architectural, Plumbing, Electrical Schedule B provided by John J McCuiag DBI to determine if peng required. OK for field review as per Rosa A July 14, 2021 | NULL
GP-2021-02884 | 2021-09-03 | 1603 MATTHEWS AVENUE, Vancouver, BC V6J 2T1 | Gas Permit | Residential | Renovation | Issued | Residential - 1 Outside fireplace | NULL
EP-2021-06619 | 2021-09-03 | 473 E KING EDWARD AVENUE, Vancouver, BC V5V 2C6 | Electrical Permit | Residential | New | Completed | Installation / Repair - Residential - tv,telephone,alarm prewire and complete | 3000
EP-2021-06620 | 2021-09-03 | 961 E 11TH AVENUE, Vancouver, BC V5T 2E8 | Electrical Permit | Residential | Renovation | Completed | Installation / Repair - Residential - Inspection on previous work completed. Pot lights installed and a few kitchen circuits. >BP: 961 E 11th Interior alterations to the main and upper floor to provide upgrades and minor exterior alterations to provide window and door changes to this dwelling unit in this existing two family dwelling building. OK for Field Review per K. Vogt May 10, 2021 Energy requirements: REUP Note to applicant: The services of a structural engineer may be required, based upon site inspection by the District Building Inspector. A Sprinkler permit may be required, as determined by the District Building Inspector. | 4000
GP-2021-02886 | 2021-09-03 | 2327 STEPHENS STREET, Vancouver, BC V6K 3W7 | Gas Permit | Residential | Renovation | Completed | Residential - Re&Re Monogram 30" Gas Range | NULL
EP-2021-06621 | 2021-09-03 | 1715 COTTON DRIVE, Vancouver, BC V5N 3V1 | Electrical Permit | Residential | Renovation | Issued | Temporary Power - Residential - To provide temporary power. | NULL
GP-2021-02885 | 2021-09-03 | 5892 ROSS STREET, Vancouver, BC V5W 3L4 | Gas Permit | Residential | Renovation | Completed | Residential - furnace re&re | NULL
BP-2021-04699 | 2021-11-19 | 7622 ROCKPOOLE DRIVE, Vancouver, BC | Building Permit | Building Permit (BP) | Addition / Alteration | Issued | Field Review - Addition / Alteration - ****************PART 5 ************************* Exterior alterations to repair membrane and replace the guard rails on this existing amenity deck at this existing multiple dwelling building on this site. OK for field review as per Rosa Astorino - September 3, 2021 Letters of assurance submitted: Sch B (Arch): Russel B. Meiklejohn, AIBC, 604.921.7266 Sch D (Envl)Russel B. Meiklejohn, AIBC, 604.921.7266 Sch B (Strct): Bengt A. Jansson, P.Eng., 778.233.2813 Sch A: Russel B. Meiklejohn, AIBC, 604.921.7266 | 45000
BP-2021-04706 | 2021-10-27 | 5525 EARLES STREET, Vancouver, BC V5R 3S3 | Building Permit | Building Permit (BP) | Salvage and Abatement | Completed | Low Density Housing - Salvage and Abatement - Salvage and Abatement Permit only for Building permit: DB-2021-04704 and to be completed under the supervision of a registered professional. This permit does not authorize demolition, deconstruction or construction work. QP: BCQP CONSULTANTS (Peter R. Van Bakel) Demolition permit: DB-2021-04705 | 0
PP-2021-03016 | 2021-09-09 | 511 W 7TH AVENUE, Vancouver, BC V5Z 4R2 | Plumbing Permit | Commercial | Tenant Improvement | Issued | Commercial - Replacement of the Domestic Water Plumbing Mains | NULL
EP-2021-06623 | 2021-09-03 | MALKIN BOWL 501 STANLEY PARK DRIVE, Vancouver, BC | Electrical Permit | Commercial | NULL | Expired | Special Event - Provide generated power and distribution for lighting and food trucks for special event "Beedie Presents" concert/party in Stanley Park. one day event, September 10th, 2021 installing on September 7, 2021. NOTE: NO GROUND DISTURBANCE - any ground disturbance may be in contravention to the Heritage Conservation Act and will require appropriate permits and clearances from the Provincial Archeology Branch, First Nations and the City of Vancouver. | NULL
EP-2021-06624 | 2021-09-07 | 1649 COMOX STREET #301, Vancouver, BC V6G 1P4 | Electrical Permit | Residential | Addition | Completed | Installation / Repair - Residential - Installing a new dedicated circuit for a electric fire place | 300
GP-2021-02890 | 2021-09-24 | 3738 W 13TH AVENUE, Vancouver, BC V6R 2S6 | Gas Permit | Residential | Renovation | Issued | Residential - Replacement of Boiler BTU 100,000 | NULL
EP-2021-07294 | 2021-10-01 | 7902 GRANVILLE STREET, Vancouver, BC V6P 4Z2 | Electrical Permit | Commercial | Renovation | Completed | Installation / Repair - Commercial - Lights, plugs, exit signs, emergency lights, and signage power >BP: 7902 Granville St Interior alterations and a change of use from Beauty Salon to Health Care Office to provide improvements for a new tenant at unit 7902 Granville St on the ground level of this existing mixed-use building on this site. OK for Field Review per W.Wong, June 4, 2021 Notes: - Energy upgrade trigger: E2 - Lighting - Upgrade to incorporate Scheduled Shutoff (per 9.4.1.1.(i) of ASHRAE 90.1-2016) - Lighting compliance form will be collected under related electrical permit | 9000
EP-2021-06625 | 2021-09-08 | 2895 W 47TH AVENUE, Vancouver, BC V6N 3N8 | Electrical Permit | Residential | Renovation | Issued | Installation / Repair - Residential - Service upgrade to 200A, sub panel, lights, plugs, smoke alarms, floor heat, washer, dryer, dishwasher, and furnace power. >BP: Exterior and interior alteration to provide improvements to this one family dwelling building on this site. Exterior work for new garage door on the south elevation and new doors and windows on the north elevation. Scope of work: - Bsmt - Create 2 new bedrooms & closets, layout change to laundry room, and new doors - Main fl - Relocate & update kitchen, change layout of bathroom and add new shower, install interior walls & doors, remove one fireplace - Upper fl - reconfigure existing bathroom and add 1 additional bathroom, new closets, and interior walls - Replace all existing windows, new garage door on the south elevation and new doors and windows on the north elevation OK for DB per W.Wong, March 5, 2021 OK for Field Review per W.Wong, March 5, 2021 Schedule B Architectural, Structural, and Geotechnical (temp & permanent) submitted per Xue Li Chen, 778-235-5447 | 40000
PP-2021-03023 | 2021-09-07 | 1500 BARCLAY STREET, Vancouver, BC | Plumbing Permit | Commercial | Renovation - Dwelling Unit(s) only | Issued | Commercial - Adding a new washroom and new funnel drain to the existing sanitary line and installation of a new tankless water heater instead of the draft hood hot water tank. **Amend 09/17/2021*** add this fixtures to my existing permit 2 showers- 2 lavatory - 2toilets - 1 kitchen sink - 1 tankless water heater- 1 sink - 1 laundry Exterior alterations to remove and replace cladding with new rainscreen and windows on the west, east and north elevations and roof, and interior alterations to provide improvements for Retail Store at 1500 Barclay St in this existing mixed-use heritage building that is on the Vancouver Heritage Register (B). Scope of work include relocating rear door and add a new landing on the west elevation, removing hazardous material and repairing flood damage. Replacement of siding to match existing in colour and material. No changes to openings of windows and door. Separate Sign Permit is required to replace existing projecting sign. | NULL
EP-2021-06626 | 2021-09-07 | 750 W PENDER STREET, Vancouver, BC V6C 2T7 | Electrical Permit | Commercial | Addition | Issued | Installation / Repair - Commercial - Additions / alteration of security access control system - Re&re of some existing doors & add 1 new door. 5th & 6th floors >BP: #500 & #600 - 5th and 6th (full floor tenants) Interior alterations to construct new tenant improvements to the office shell spaces on the 5th and 6th floors (#500 & #600) in this existing commercial building on this site. Scope of work: Construct tenant spaces on 5th and 6th floors; interior walls, doors, ceilings, millwork, finishes, lighting, electrical, mechanical, plumbing and sprinkler work. * See BP-2021-01234 for interior demo. TENANT: Real Estate Council of British Columbia Note: Energy trigger not required BOMA BEST building. Note: Energy trigger not required BOMA BEST building. Energy checklist is currently no longer required with your Building Permit (BP) application. Some supporting documents are still required at BP stage, specifically Envelope and HVAC, if applicable. Service Water Heating and Lighting supporting documents, if applicable, must be submitted with your related trades permits (e.g. electrical and plumbing). All energy upgrades will be checked during inspections stage. It is the applicant’s responsibility to identify and note all required upgrades including energy upgrades on their BP drawings at BP stage. Letters of Assurance Submitted by: Schedule A by Graham Gifford, Architect, AIBC. Ph#604-632-3350 Architectural Schedule B by Graham Gifford, Architect, AIBC. Ph#604-632-3350 Electrical Schedule B, Teresa Paqueo, P.Eng., ph: 604-632-3350 Mechanical and Plumbing Schedule B, Zhe Jia (Jack) Zhang, P.Eng., HBDP, CPHC LEED AP, ph: 604-632-3350 Building Sprinklered - Separate sprinkler permit required for proposed sprinkler work. | 5394
EP-2021-06627 | 2021-09-07 | 750 W PENDER STREET, Vancouver, BC V6C 2T7 | Electrical Permit | Commercial | Addition | Issued | Installation / Repair - Commercial - Addition / alteration to security access control system. Re&re some doors and add 2 new doors. 9th & 10th floors >BP:#900/#1003 - 9th and 10th (Full floor tenants) Interior alterations to provide partial tenant improvements for this existing office tenant on the 9th and 10th floors (#900 & #1003) of this existing commercial building on this site. Scope of work: demo and construction of partition walls to select areas of the 9th and 10th floors. Any required new finishing to be consistent with existing. TENANT: Real Estate Council of British Columbia Letters of Assurance submitted by: Schedule A, Douglas Gifford, Architect AIBC, ph: 604-632-3350 Architectural Schedule B, Douglas Gifford, Architect AIBC, ph: 604-632-3350 Electrical Schedule B, Teresa Paqueo, P.Eng., ph: 604-632-3350 Mechanical Schedule B, Zhe Jia (Jack) Zhang, P.Eng., HBDP, CPHC, LEED AP ph: 604-632-3350 Building Sprinklered - Separate sprinkler permit required for proposed sprinkler work. Note: Energy trigger not required BOMA BEST building. Energy checklist is currently no longer required with your Building Permit (BP) application. Some supporting documents are still required at BP stage, specifically Envelope and HVAC, if applicable. Service Water Heating and Lighting supporting documents, if applicable, must be submitted with your related trades permits (e.g. electrical and plumbing). All energy upgrades will be checked during inspections stage. It is the applicant’s responsibility to identify and note all required upgrades including energy upgrades on their BP drawings at BP stage. | 12587
GP-2021-02891 | 2021-09-08 | 3280 E 43RD AVENUE, Vancouver, BC V5R 2Z9 | Gas Permit | Residential | Renovation | Completed | Residential - taking out old hot water tank and old boiler replacing it with new 1 Combiboiler that will do both | NULL
EP-2021-06629 | 2021-09-08 | 3568 WINDERMERE STREET, Vancouver, BC | Electrical Permit | Residential | New | Issued | Installation / Repair - Residential - Installing fixture, receptacle , and power distribution for the new lane-way house. MAIN SERVICE: 200 AMPS MAIN HOUSE: 125 AMPS Secondary suite : 100Amp LANEWAY HOUSE: 125 AMPS >BP: To construct a 2 storey laneway house building ($149,087.50) with an open parking pad, providing 1 parking space, having vehicular access from the lane. Note: This is a 1 ½ storey building pursuant to the Zoning & Development By-law 1. Covenant registered at the Land Title Office under CA8989423 2. No Strata Titling permitted 3. No A/C unit proposed 4. Schedule B: ZhanChao Zhao P.Eng (604.526.1305) Structural & Geotechnical 5. HPO: Residential Builder- Harry Leung Building 2 3568 Windermere St - Laneway House (1.5 storey) Address assigned per approved plans. Fire and Emergency street access (walkway) to the laneway house is from Windermere St. Street access must be provided and maintained at all times. The building addresses are to be posted and to be visible from the street in accordance with the Building By-law prior to final inspection. ****ALL PROJECT COORINATOR NOTES HAS BEEN ACCEPTED BY THE APPLICANT**** ******THIS PERMIT HAS BEEN ISSUED UNDER THE REQUIREMENTS OF VBBL #12511 (2019)****** | 8000
GP-2021-02894 | 2021-09-07 | 2765 NANAIMO STREET, Vancouver, BC V5N 5E9 | Gas Permit | Residential | New | Issued | Residential - 2FD - FRONT UNIT - 2765 NANAIMO ST - EAST PORTION - to install one boiler and rough-in for range >To construct a 2 storey + basement/cellar two-family dwelling ($882,000.00) with a detached accessory building (garage) and 1 open parking at the rear providing 2 parking spaces, having vehicular access from the lane. **This Building Permit will remain in a suspended status until the associated (green) Demolition Permit BP-2020-02989 is completed.** 1. No A/C Unit proposed 2. A/C proposed – Exterior component(s) located in rear yard beneath sun deck, Interior component(s) located in Upper floor bedroom closet(s) 3. Bar sink(s) located in basement Rec. Rm(s) 4. Schedule B: (S.A. Shikder) P.Eng (Shikder_design@telus.net) Structural & Geotechnical 5. HPO: Residential Builder- (0820163 BC Ltd) 6. The entire building to be sprinklered to 2 x NFPA 13D Note: This is a 2 storey building pursuant to the Zoning and Development By-Law Address Information: FRONT UNIT 2765 Nanaimo St - One Family Dwelling (east portion of basement, 1st & 2nd BACK UNIT 2763 Nanaimo St - One Family Dwelling (west portion of basement, 1st & 2nd storey) Addresses assigned as per approved plans. The address numbers are to be posted on the building to be visible from the street and in accordance with the Building By-law prior to final inspection. **THIS PERMIT HAS BEEN ISSUED UNDER THE REQUIREMENTS OF VBBL #12511 (2019).** | NULL
PP-2021-03017 | 2021-09-07 | 528 E 27TH AVENUE #3, Vancouver, BC V5V 2K6 | Plumbing Permit | Residential | New | Issued | Residential - new plumbing To construct a 2 storey laneway house building ($187,250) with an open parking pad, providing 1 parking space, having vehicular access from the lane. Note: This is a 1 ½ storey building pursuant to the Zoning & Development By-law 1. Covenant registered at the Land Title Office under CA8745636 2. No Strata Titling permitted 3. No A/C unit proposed 4. Schedule B: Jason Hui, P.Eng (778-319-3403) Structural & Geotechnical 5. HPO: Residential Builder - Yuvraj Properties Ltd. | NULL
PP-2021-03018 | 2021-09-07 | 925 W GEORGIA STREET, Vancouver, BC V6C 3L2 | Plumbing Permit | Commercial | Tenant Improvement | Completed | Commercial - Relocating existing Kitchen sink to new location in office kitchen area. Demo existing hot water tank and replacing it with new hot water tank in ceiling space of kitchen area. Installing water dispenser/ice maker with backflow protection. Installing a dishwasher in location next to kitchen sink. | NULL
PP-2021-03020 | 2021-09-07 | 2819 E 42ND AVENUE, Vancouver, BC V5R 2Y3 | Plumbing Permit | Residential | New | Issued | Residential - To construct a 2 storey two-family dwelling with (2) secondary suite(s) located in the Basement with a detached accessory building (garage) and 2 open parking at the rear providing 4 parking spaces, having vehicular access from the lane. 1. Covenant registered at the Land Title Office under CA9029259 2. A/C proposed – Exterior component located in rear yard, Interior component located in second floor 3. Schedule B: (Antony Wang) P.Eng (604.618.6236) Structural 4. Schedule B: (Antony Wang) P.Eng (604.618.6236) Geotechnical 5. HPO: Residential Builder- (JB Pacific Homes Limited) | NULL
EP-2021-06633 | 2021-10-18 | 2819 PANDORA STREET, Vancouver, BC V5K 1W3 | Electrical Permit | Residential | Addition | Completed | Installation / Repair - Residential - Add 30 amp circuit for mini split heat pump . #10 awg,copper teck cable . 30 amp breaker. 240 volts. | 500
EP-2021-06634 | 2021-09-07 | 4841 DUMFRIES STREET #3, Vancouver, BC V5N 3T8 | Electrical Permit | Residential | New | Issued | Installation / Repair - Residential - rough in security alarm, tv, telephone, sound and completion of security alarm system | 2000
EP-2021-06635 | 2021-10-20 | 3156 KINGS AVENUE, Vancouver, BC V5R 4T4 | Electrical Permit | Commercial | New | Issued | Installation / Repair - Commercial - Electrical rough wiring and finishing of receptacles, lights, appliances, Main service connection 200 amp main and 4 meter 60 amp each to per unit. >Building Permit for DP-2017-00989: To construct a Multiple Dwelling containing 3 dwelling units, providing 3 parking spaces having vehicular access from the lane. Note: Application is reviewed under VBBL 2014 and issued during health pandemic 2020 and 2021. | 24700
SP-2021-01291 | 2021-09-07 | 4183 ST. GEORGE STREET, Vancouver, BC V5V 4A2 | Sprinkler Permit | Residential | New | Issued | Residential - MAIN HOUSE WITH NEW SPRINKLERS >To construct a 2 storey + basement one-family dwelling with a secondary suite ($676,500.00) located in the basement with a detached accessory building (garage), at the rear providing 2 parking spaces, having vehicular access from the lane. Note: This is a 2 storey building pursuant to the Zoning and Development By-Law Note: Garage is existing non-conforming and is being renovated. must meet VBBL 2019 requirements. 1- Covenant registered at the Land Title Office under CA8079348 2- No strata titling permitted 3- No proposed bar sink 4- No A/C unit proposed 5- Schedule B: SEYED A. PISHVAEI P.Eng 604-992-9481) Structural & Geotechnical & Architectural glass guardrails. 4- HPO: Residential Builder- Buildya Development Ltd ****residential projects will now require schedule B as part of the sprinkler application**** Address Note: #1 - 4183 St. George St - One Dwelling (east portion of the basement, 1st and 2nd storey) #2 - 4183 St. George St - Secondary Suite (west portion of the basement) Addresses assigned per approved plans. Fire and Emergency street access to the secondary suite is from the south side. Street access must be provided and maintained at all times. The building addresses are to be posted and to be visible from the street in accordance with the Building By-law prior to final inspection. ******THIS PERMIT HAS BEEN ISSUED UNDER THE REQUIREMENTS OF VBBL 2019 (#12511)****** | NULL
EP-2021-06637 | 2021-09-07 | 2715 W 12TH AVENUE, Vancouver, BC V6K 2P7 | Electrical Permit | Commercial | New | Issued | Temporary Power - Commercial - To provide temporary power. DB – NOT ISSUED: Work authorized by this permit is for placement of a temporary power pole only and does not authorize any site construction and/or excavation. A separate Building Permit will be required prior to commencement of any other work on this site. | NULL
PP-2021-03026 | 2021-09-08 | 122 LAKEWOOD DRIVE, Vancouver, BC V5L 4L3 | Plumbing Permit | Commercial | Renovation - Dwelling Unit(s) only | Completed | Commercial - Domestic water re pipe of 6 Townhomes | NULL
EP-2021-06638 | 2021-09-08 | 200 GRANVILLE STREET, Vancouver, BC V6C 1S4 | Electrical Permit | Commercial | Tenant Improvement | Completed | Installation / Repair - Commercial - suite demise: minor renovation / tenant improvement. Power & lighting circuit separation to create 2 tenant spaces from 1 space. >BP: Interior alterations Interior alteration to subdivide the existing unit #80 (mezzanine level) into 2 units and provide tenant improvements for this existing office tenant in this high rise building. Addressing Review Notes: Remains as one tenant. No new suite #s required. Enquiry Center Note: BU only per Thyda King - Jan 20, 2021 CRP.: Danny Wong, Architect, Tel. 604-773-2068, Email: dwong@architelier.com Note: "This permit has been reviewed under the 2019 Vancouver Building By-law (#12511)." “Reviewed during the 2020 pandemic crisis.” | 6500
PP-2021-03024 | 2021-09-13 | 4556 W 8TH AVENUE, Vancouver, BC V6R 2A5 | Plumbing Permit | Residential | New | Issued | Residential - 2 Outside sumps To construct a 2 storey one-family dwelling with a secondary suite located in the Basement with a surface parking at the rear providing 1 parking space, having vehicular access from the lane. 1- Covenant registered at the Land Title Office under CA9063918 2- No strata titling permitted 3- A/C unit proposed 4- 8’ bar sink proposed in basement 5- Structural and geotechnical schedule B: Shamsul Alam Shikder 6- HPO: Kasza Developments Ltd. | NULL
EP-2021-07688 | 2021-10-15 | 2145 W 34TH AVENUE, Vancouver, BC V6M 1G3 | Electrical Permit | Residential | New | Issued | Installation / Repair - Residential - Structured wiring, Intercom, Surveillance cameras, Security alarm, Audio , Central vacuum | 45250
EP-2021-07689 | 2021-11-17 | 2145 W 34TH AVENUE #3, Vancouver, BC V6M 1G3 | Electrical Permit | Residential | New | Issued | Installation / Repair - Residential - Structured wiring, Security alarm, Doorbell | 1200
DB-2021-04708 | 2022-02-04 | 1239 E 63RD AVENUE #3, Vancouver, BC V5X 2L3 | Building Permit | Development and Building Permit (DB) | New Building | Issued | Low Density Housing - New Building - To construct a 2 storey laneway house building ($225,00) with 1 open parking pad, providing a total of 1 parking spaces, having vehicular access from the 20' Lane. Note: This is a 1 ½ storey building pursuant to the Zoning & Development By-law. 1. Covenant not required with existing house 2. No Strata Titling permitted 3. No A/C Unit proposed 4. Schedule B: (YATENDRA KUMAR SHARMA) P.Eng (778.863.7076) Structural 5. Schedule B: (ZHAO GUAN) P.Eng (778.868.5635) Geotechnical 6. HPO: Residential Builder- Golden Extra Development Ltd NOTE: To achieve the required FSR. A floor space exclusion of 3% has been applied to this application as per section 11.24.18 of the district schedule, to accommodate improved building performance. Address Information: Principle Dwelling: #1-1239 E 63rd Av Laneway home: #3-1239 E 63rd Av Address and suite number assigned as per approved plans for Fire and Emergency response. The address number is to be posted to the building to be visible from the street and the suite number is to be posted at the suite entry in accordance with the Building By-law prior to final inspection. NOTE: Information regarding the principal building on the survey and site plan is for reference only. Any discrepancy between information regarding the principal building on the survey and/or site plan and approved permit drawings for the principal building are neither approved nor authorized under this laneway house permit. *EXISTING HOUSE* Note: Bldg 1 (principal bldg) addressed#1-1239 E 63rd Av retained on site. **THIS PERMIT HAS BEEN ISSUED UNDER THE REQUIREMENTS OF VBBL #12511 (2019) ** | 225000
EP-2021-08535 | 2021-11-17 | 2471 E 40TH AVENUE, Vancouver, BC V5R 2V6 | Electrical Permit | Residential | New | Issued | Installation / Repair - Residential - internet, telephone, security alarm system pre-wiring >BP: BUILDING 1 (A) - SOUTHEAST BUILDING, To construct a new three storey Two-Family Dwelling building with a lock-off unit at the South-East portion of the site (Building A). Building A: #1-2471 E 40th Av - 1st level southeast, 2nd & 3rd level south #2-2471 E 40th Av - 1st level southwest 2469 E 40th Av - 1st, 2nd & 3rd level north Building Review Branch Notes: - Building Permit for DP-2017-01210 - Main permit for construction of 4 buildings on this lot (2 X 2FD W/ lock off suites, 2 X 1FD). All review groups, documents, etc. are under this permit. - Schedule A and B (Architectural, Structural, Geotechnical) provided. - Entire building to be sprinklered to NFPA 13D without any exemption in NFPA standard as per 3.2.5.12. - Sprinkler water curtain as per 3.2.3.13.(5) will be provided to protect single exits from lock-off units of unit U1 & U3. *Reviewed as per VBBL 2014 and issued during 2020 Pandemic Crisis. | 4000
EP-2021-08536 | 2021-11-17 | 2465 E 40TH AVENUE, Vancouver, BC V5R 2V6 | Electrical Permit | Residential | New | Issued | Installation / Repair - Residential - internet, telephone, security alarm system pre-wiring >BP: To construct a two storey one family dwelling building on the North-West portion of the site (Building D) Building D: 2465 E 40th Av - 1st & 2nd level Building Review Branch Notes: - Refer to BP-2018-05888 main permit for all drawings and documents. - Building Permit for DP-2017-01210 *Reviewed as per VBBL 2014 and issued during 2020 Pandemic Crisis. | 2700
EP-2021-08537 | 2021-11-17 | 2467 E 40TH AVENUE, Vancouver, BC V5R 2V6 | Electrical Permit | Residential | New | Issued | Installation / Repair - Residential - internet, telephone, security alarm system pre-wiring >BP: To construct a two storey One Family Dwelling building on the North-East portion of the site (Building C). Building C: 2467 E 40th Av - 1st & 2nd level Building Review Branch Notes: - Refer to BP-2018-05888 main permit for all drawings and documents. - Building Permit for DP-2017-01210 *Reviewed as per VBBL 2014 and issued during 2020 Pandemic Crisis. | 2700
BP-2021-04709 | 2021-10-01 | 1020 HARWOOD STREET, Vancouver, BC V6E 4R1 | Building Permit | Building Permit (BP) | Addition / Alteration | Completed | Field Review - Addition / Alteration - Exterior alterations to waterproof a ventilation shaft from the parkade at this existing multiple dwelling building on this site. OK for Field Review per W.Wong, September 7, 2021 | 73000
BP-2021-04710 | 2021-11-09 | 885 W GEORGIA STREET, Vancouver, BC V6C 3E8 | Building Permit | Building Permit (BP) | Addition / Alteration | Issued | Field Review - Addition / Alteration - 3rd Floor (HSBC) Interior alterations for this existing full floor tenant to provide improvements and layout changes in this existing commercial building on this site Scope of work: Remove and construct partition walls, doors and lighting, new staff lunch room, finishes, millwork, electrical, plumbing, mechanical and sprinkler work. OK for field review as per R. Astorino September 7, 2021 Tenant: HSBC Bank Canada Energy Upgrade: L2 - Lighting - Upgrade to Incorporate Automatic Lighting Shutoff (per 9.4.1.1 of Ashrae 90.1-2016 Note: Energy checklist is currently no longer required with your Building Permit (BP) application. Some supporting documents are still required at BP stage, specifically Envelope and HVAC, if applicable. Service Water Heating and Lighting supporting documents, if applicable, must be submitted with your related trades permits (e.g. electrical and plumbing). All energy upgrades will be checked during inspections stage. It is the applicant’s responsibility to identify and note all required upgrades including energy upgrades on their BP drawings at BP stage. Letters of Assurance Rec'd: Schedule A & Schedule B Architectural submitted per Paul Stevens, 778-372-1111 Schedule B Mechanical & Plumbing submitted per Sam Louie, 604-687-1821 Schedule B Electrical submitted per Josh Tanner, 604-687-1821 | 625000
EP-2021-06640 | 2021-09-07 | 1098 ROBSON STREET, Vancouver, BC | Electrical Permit | Commercial | Tenant Improvement | Issued | Installation / Repair - Commercial - Supply & Install 5 fused disconnects c/w aux contacts, conduit and cable to elevator control unit/motor, replace rec. with GFI, decommission one disconnect | 10656
PP-2021-03801 | 2021-11-22 | 4232 CAMBIE STREET, Vancouver, BC V5Z 2Y4 | Plumbing Permit | Commercial | New | Issued | Commercial - Plumbing For Building 2 >To construct a new 2 storey residential building consisting of 4 multi-level townhouse units with a slab-on-grade foundation, which will be Building 2 of this Development which consists of 3 residential buildings on this site, 2 of which are located above a 2 level below-grade storage garage accessed from a lane. Project File is BP-2018-06374. *** ALL FEES HAVE BEEN PAID UNDER BP-2018-06374 and all related documents are filed under that BP*** NOTE: The 2014 VBBL applies to this Permit application. This is a CP Process Permit for Mehrdad (Mark) Roozbahani, P. Eng., CP NOTE: Stage 1 Excavation & Shoring (Issued only under Project Site BP-2018-06374). May 31, 2021. B. Smith Stage 2: Full Construction (Sept. 28/21. B. Smith) | NULL
GP-2021-03846 | 2021-11-18 | 3460 CLARK DRIVE, Vancouver, BC V5V 4Y4 | Gas Permit | Residential | New | Issued | Residential - Gas for boiler and range >Building #2, To construct a new two-storey One-Family Infill Dwelling with an attached two-car garage with vehicular access from the rear lane (and to add a secondary suite to the existing one-family dwelling building located on this site, alter the rear deck, under separate permit.) Building Review Branch Notes: - Building Permit for DP-2017-01153 and DPMA DP-2020-00478 - Main building permit for all reviews, docs, time entries - Project Value for alteration to main house is $14,500. - Infill building to be Sprinkler to NFPA 13R standards. - Sch A, B (Arch + Struc + Geo), D provided (1/2 lb spray foam for un-vented deck over living space), Part 5 design. - Any condition within or around the existing building which could cause undue hazard or risk to persons to be corrected as directed by the Building Inspector as per 11.4.3.1. * Reviewed as per VBBL 2019 and during 2020 Pandemic Crisis | NULL
PP-2021-03780 | 2021-11-18 | 2238 W 36TH AVENUE, Vancouver, BC V6M 1L5 | Plumbing Permit | Residential | New | Issued | Residential - Install one outside sump without pump | NULL
EP-2021-08541 | 2021-11-17 | 1783 MANITOBA STREET #1102, Vancouver, BC | Electrical Permit | Residential | Renovation - Dwelling Unit(s) only | Completed | Installation / Repair - Residential - Add new receptacle and data from existing brought up higher for TV. Remove 3 gang switch box and change to double gang. | 500
EP-2021-06641 | 2021-09-07 | NULL | Electrical Permit | Commercial | NULL | Expired | Movie Set / Filming - To allow for Movie Set/Filming Applicant shall provide completed Contractor Declaration form, and dates of filming and associated location(s) to csinspection.clerks@vancouver.ca prior to the commencement of filming. Visit vancouver.ca/inspections for more details. | NULL
EP-2021-06642 | 2021-09-14 | 196 W 13TH AVENUE, Vancouver, BC V5Y 1V7 | Electrical Permit | Residential | Renovation | Completed | Installation / Repair - Residential - Replacing two bathroom fans and adding pot lights | 1400
BP-2021-04711 | 2021-10-14 | 5411 WEST BOULEVARD, Vancouver, BC V6M 3W5 | Building Permit | Building Permit (BP) | Addition / Alteration | Issued | Field Review - Addition / Alteration - 5411 West Boulevard - Ground level Interior alterations and change of use from beauty salon to new health care office tenant in this existing commercial use building. * Outright use, no change in parking less than 200m2. TENANT: Dr. Jimmy K M Loo Inc Letters of Assurance submitted by: Schedule A, Avi Singh, P.Eng., ph: 604-593-1446 Mechanical and Plumbing Schedule B, Avi Singh, P.Eng., ph: 604-593-1446 Electrical Schedule B, Gary Jatana, P.Eng., ph: 604-593-1446 OK for Field Review per J. Zhang Building Sprinklered - Separate sprinkler permit required for proposed sprinkler work. Energy checklist is currently no longer required with your Building Permit (BP) application. Some supporting documents are still required at BP stage, specifically Envelope and HVAC, if applicable. Service Water Heating and Lighting supporting documents, if applicable, must be submitted with your related trades permits (e.g. electrical and plumbing). All energy upgrades will be checked during inspections stage. It is the applicant's responsibility to identify and note all required upgrades including energy upgrades on their BP drawings at BP stage. | 480000
EP-2021-06644 | 2021-09-09 | 200 BURRARD STREET, Vancouver, BC V6C 3L6 | Electrical Permit | Commercial | Tenant Improvement | Completed | Installation / Repair - Commercial - 3RD FLOOR - SUITE #375 - Supply & install 1C-750MCM from BDCBB to DC Plant and terminations, provide alarm wiring from BDCBB to WS3500, cable tray support and grounding as needed | 49450
PP-2021-03782 | 2021-11-17 | 5775 BERKELEY STREET, Vancouver, BC V5R 3H1 | Plumbing Permit | Residential | New | Issued | Residential - Install 1 outside sump, no pump | NULL
PP-2021-03783 | 2021-11-17 | 1907 E 40TH AVENUE, Vancouver, BC V5P 1J1 | Plumbing Permit | Residential | New | Issued | Residential - Install 2 outside sumps, no pump | NULL
PP-2021-03784 | 2021-11-23 | 6945 VICTORIA DRIVE, Vancouver, BC V5P 3Y7 | Plumbing Permit | Commercial | Renovation | Completed | Commercial - Plumbing Exterior and interior alterations to change of use to Cannabis Store | NULL
PP-2021-03802 | 2021-11-22 | 4222 CAMBIE STREET, Vancouver, BC V5Z 2Y4 | Plumbing Permit | Commercial | New | Issued | Commercial - Building 3 Permit >To construct a new 2 storey residential building consisting of 2 dwelling units, one of which is multi-level and the other which is a single level unit, over a two-level below grade storage garage having access from a lane This will be Building 3 of a development consisting of three new residential buildings, all of which are related to Project File BP-2018-06374. *** ALL FEES HAVE BEEN PAID UNDER BP-2018-06374 and all related documents are filed under that BP*** The 2014 VBBL applies to this Permit application. This is a CP Process Permit for Mehrdad (Mark) Roozbahani, P. Eng., CP NOTE: Stage 1 Excavation & Shoring (Issued only under Project Site BP-2018-06374). May 31, 2021. B. Smith (Sept. 28/21. B. Smith) Stage 2: Full Construction | NULL
EP-2021-08645 | 2021-11-22 | 4416 W 10TH AVENUE, Vancouver, BC V6R 2H9 | Electrical Permit | Commercial | Tenant Improvement | Issued | Installation / Repair - Commercial - Replacement of faulty fire alarm control panel and annunciator. | 7600
EP-2021-08545 | 2021-11-19 | 3498 E 48TH AVENUE, Vancouver, BC V5S 1H7 | Electrical Permit | Residential | New | Issued | Installation / Repair - Residential - New Duplex residential (both units): wiring throughout both units >BP: To construct a 2 storey two-family dwelling with a secondary suite located in the Basement ($1,244,250.00) with a detached accessory building (garage) ($10,000), at the rear providing 2 parking spaces, and one surface parking provided at rear, all parking spaces having vehicular access from the lane. The entire building to be sprinklered to NFPA 13D. 1. Covenant registered at the Land Title Office under CA8810757 2. A/C Unit proposed in rear yard 3. Schedule B: (Shaozhe Guo) P.Eng (778.926.0525) Structural & Geotechnical 4. BC Housing (ANTAIOS CONSTRUCTION & DEVELOPMENT LTD) This is a 2 storey building pursuant to the Zoning and Development By-Law ******THIS PERMIT HAS BEEN ISSUED UNDER THE REQUIREMENTS OF VBBL 2019****** All rooms adjacent to East and West exposing building face shall be sprinklered. "Combustible projections or roof soffits on an exposing building face shall not project to less than .45m from the property line and shall be in compliance with VBBL 2019 9.10.15.5.(11) Any alterations or conversions to the attached garage (if applicable) to habitable living space shall not be permitted without first obtaining the approval of the Director of Planning and the Chief Building Official. Thermal protection measures and Laneway house design guidelines shall be required to be met prior to the approval of the conversion. | 26000
GP-2021-03850 | 2021-11-18 | 2162 E 20TH AVENUE, Vancouver, BC V5N 2L6 | Gas Permit | Residential | Renovation | Completed | Residential - INSTALL 1 GAS INSERT INTO EXISTING BRICK MASONRY, RUN GAS LINE TO FIREPLACE LOCATION | NULL
GP-2021-03852 | 2021-11-19 | 116 W 16TH AVENUE, Vancouver, BC V5Y 1Y7 | Gas Permit | Residential | Renovation | Issued | Residential - INSTALL 1 GAS FIREPLACE, THROUGH THE ROOF, USING EXISTING GAS LINE | NULL
GP-2021-03851 | 2021-11-18 | 6610 LIME STREET, Vancouver, BC V6P 5V6 | Gas Permit | Residential | Renovation | Issued | Residential - INSTALL 1 GAS FIREPLACE, BASIC UP AND OUT, APPLIANCE ONLY >Exterior and interior alterations to convert the existing one-family dwelling to a one-family dwelling with a secondary suite. The scope of work includes new addition in the rear, front and rear covered porch. Entire Building to be sprinklered to NFPA-13D Renovation energy upgrade proposal prepared by Peter Cho, 778.316.9053 Structural and Geotechnical signed and sealed by Henry Hsu, 604.322.7158 Note: - No strata-titling will be permitted. - An annual Vancouver Business License must be obtained prior to the rental of this approved one-family dwelling and/or secondary suite on this site. - Install interconnected, hardwired, 120 volt smoke alarms with battery back-up and silencing feature, in each sleeping unit and within 5m outside each sleeping areas on each storey as per Building Bylaw 9.10.19. - Install Carbon Monoxide Alarm as per Building By-Law 9.32.4.2. & Bulletin 2007-007-BU/EL | NULL
PP-2021-03788 | 2022-02-02 | 2520 GUELPH STREET, Vancouver, BC V5T 3P5 | Plumbing Permit | Commercial | New | Issued | Commercial - Above Ground Plumbing To construct a 4-storey mixed-use building consisting of restaurant Class 1, retail and office on 1st floor, multiple dwelling on 2nd, 3rd and 4th floor, containing 70 dwelling units all over 2 levels of underground parking having vehicular access from the lane. Separate tenant improvement permits are required for the shell tenant spaces. Two CRUs (#103 & #104-2522 Guelph St) facing lane are assigned as office shell. Future change of major occupancies D to E will require spatial separation upgrade. This permit has been reviewed under the 2019 Vancouver Building By-law (#12511). Reviewed during the 2020 pandemic crisis. STAGED CONSTRUCTION Stage 1 - Excavation and Shoring - issued January 28, 2021 Stage 2 - Full Structure - issued April 23, 2021 Stage 3 - Full Construction - in review | NULL
DB-2021-04715 | 2021-09-29 | 125 W 71ST AVENUE, Vancouver, BC V5X 2X3 | Building Permit | Development and Building Permit (DB) | Addition / Alteration | Issued | Field Review - Addition / Alteration - Interior alterations to provide improvements for the office and production area in this existing manufacturing factory warehouse. Provided 29 parking spots. Sprinkler Permit required per DBI. Energy upgrade E2 - Lighting - Exterior Lighting Control (per 9.4.1.4 of ASHRAE 90.1-2016) Energy checklist is currently no longer required with your Building Permit (BP) application. Some supporting documents are still required at BP stage, specifically Envelope and HVAC, if applicable. Service Water Heating and Lighting supporting documents, if applicable, must be submitted with your related trades permits (e.g. electrical and plumbing). All energy upgrades will be checked during inspections stage. It is the applicant’s responsibility to identify and note all required upgrades including energy upgrades on their BP drawings at BP stage. | 65000
DB-2021-04716 | 2022-02-22 | 2568 E 8TH AVENUE, Vancouver, BC V5M 1W2 | Building Permit | Development and Building Permit (DB) | New Building | Issued | Low Density Housing - New Building - To construct a 2 storey two-family dwelling with 2 secondary suites located in the Basement ($997,850) with a detached accessory building (garage) and 2 open parking at the rear providing 4 parking spaces, having vehicular access from the lane. Note: The entire building, INCLUDING THE ATTACHED GARAGE (if applicable), to be sprinklered to 2 x NFPA 13D. 1. Covenant registered at the Land Title Office under CA9451173 2. A/C proposed – Exterior component located in Rear, Interior component located in Second Floor. 3. No Bar sink 4. Schedule B: (M.S. Alam) P.Eng (604.653.7475) Structural & Geotechnical 5. HPO: Residential Builder- Dalwinder Hundal Note: This is a 2 storey building pursuant to the Zoning and Development By-Law Address Information: Principle Dwelling (West): #1-2568 E 8th Av Principle Dwelling (East): #1-2570 E 8th Av Address and suite numbers assigned as per approved plans for Fire and Emergency response. The address numbers are to be posted to the building to be visible from the street and the suite numbers are to be posted at the suite entries in accordance with the Building By-law prior to final inspection. **THIS PERMIT HAS BEEN ISSUED UNDER THE REQUIREMENTS OF VBBL #12511 (2019)** | 997850
DB-2021-06011 | 2021-12-13 | 649 E 22ND AVENUE, Vancouver, BC V5V 1V3 | Building Permit | Development and Building Permit (DB) | Addition / Alteration | Issued | Field Review - Addition / Alteration - Exterior & interior alterations to re-configure exterior rooftop access stairs and improve the existing single family dwelling on this site. work to include: No work to be done in basement and main floor plan Upper Floor plan: - Re-configure access stairs to roof top patio - Renovate kitchen including new appliances - Add 2 pc bathroom (powder room) to upper floor - Adjust sprinkler heads to suite new layout - Upgrade interior finishes & lighting OK for field review per D. Langevin Nov 17, 2021 Letter of assurance provided by: Jeff Allester, P.Eng, 604-228-0518, Schedule B (Structural) Note: REUP - Ke Jiang, Capital Home Energy - 604.562.0387 Energy Upgrade: Minor Air Sealing & Ventilation and Controls update per REUP form. | 120000
EP-2021-08546 | 2021-11-18 | 400 BURRARD STREET, Vancouver, BC V6C 3A6 | Electrical Permit | Commercial | Tenant Improvement | Issued | Installation / Repair - Commercial - Demo, including making safe all electrical. Supply and Install lighting controls Power requirements - including communications rough in Supply and Install new cat6 data cables | 7200
PP-2021-03786 | 2021-11-23 | 450 SE MARINE DRIVE, Vancouver, BC V5X 4V2 | Plumbing Permit | Commercial | Tenant Improvement | Issued | Commercial - Install two DCVA, as well as three RPBA Cross Connection Letter Attached from Engineering | NULL
PP-2021-03787 | 2021-11-18 | 1109 MAPLE STREET, Vancouver, BC V6J 3R7 | Plumbing Permit | Residential | New | Issued | Residential - Installation of one hot and cold faucet in the garage Building Permit for DP-2019-00479 Adding a music room and enclosing a carport to become a garage. Require a height relaxation for piano room height. Letter of support from adjacent neighbor provided. ** Amend 03/09/2022** Add 18 meter 1.5" water service | NULL
GP-2021-03854 | 2021-11-18 | 2001 WALL STREET #216, Vancouver, BC V5L 5E4 | Gas Permit | Residential | Renovation | Issued | Residential - RE AND RE DV GAS FIREPLACE TO SL5X | NULL
BP-2021-04720 | 2021-10-28 | 2033 E 35TH AVENUE, Vancouver, BC V5P 1B8 | Building Permit | Building Permit (BP) | Salvage and Abatement | Completed | Low Density Housing - Salvage and Abatement - Salvage and abatement permit only for DB-2021-02503 and to be completed under the supervision of a registered professional. This permit does not authorize demolition, deconstruction or construction work. QP: Kurt Mclnnes- Apolleon Engineering Inc-778-968-4909 | 0
PP-2021-03027 | 2021-09-08 | 750 POWELL STREET, Vancouver, BC V6A 1H6 | Plumbing Permit | Commercial | Renovation | Issued | Commercial - install new plumbing to accommodate two two piece washrooms, one hand sink, one two comp sink, auto washer box, one shower with one on demand hot water tank. To alter the exterior and interior of this existing 2-storey Manufacturing/Workshop (F2) and Office (D) industrial building to provide tenant improvements for a new Miscellaneous Products Manufacturing - Class B tenant (F2), with ancillary office on the 2nd (327 sq. ft.) and ancillary retail on the 1st (371 sq. ft.), as per the operational letter submitted from Lance Burger of Bon Constructors. Scope of work includes: alterations to remove walls, plumbing, millwork, doors, glazing and brick veneer; Interior - two washroom upgrades (one accessible), new plumbing fixtures, millwork, replace light fixtures; Exterior - new doors, cladding, glazing and brick veneer; Structural Voluntary Seismic upgrade to meet design upgrade level S2 - steel and wood/post columns, beams, footing reinforcement, stair and roof sheathing. Removal of all encroaching portions of the building on the City right of way. | NULL
EP-2021-06646 | 2021-09-07 | 1629 E 59TH AVENUE, Vancouver, BC V5P 2G8 | Electrical Permit | Residential | New | Issued | Temporary Power - Residential - To provide temporary power. **Amendment Sep 9, 2021** 125 amp service **Amendment Sep 10, 2021** Disregard the last amendment requested, main serve will remain 100 amps. | NULL
PP-2021-03028 | 2021-09-08 | 1631 DAVIE STREET, Vancouver, BC V6G 1W1 | Plumbing Permit | Commercial | Tenant Improvement | Completed | Commercial - Install new fixtures, hand wash sinks, kitchen sink etc, re-route DWV & water pipe Interior alterations to provide first tenant improvements and change of use from Restaurant Shell to Health Care Office at this existing mixed use building on this site. Note: 1) Installation of mechanical venting terminates at an existing louver. No exterior alterations are proposed. 2) Storefront glazing is to remain clear and unobstructed. | NULL
BP-2021-06013 | 2021-12-07 | 3607 MAXWELL STREET, Vancouver, BC V5N 3Y4 | Building Permit | Building Permit (BP) | Addition / Alteration | Issued | Field Review - Addition / Alteration - Exterior and interior alterations to provide improvements to this existing one family dwelling with secondary suite on this site. Lagan 101015484063 OK for field review as per Rosa Astorino - November 17, 2021 Scope of work: No work to be done on the Main and upper floor (principal dwelling unit) Lower Floor (secondary suite): - Additional exterior door on lower floor - Relocate door in the lower floor - Add shower in the lower floor Note: DBI to determine on site whether Structural drawings and schedule B are required | 1000
EP-2021-08551 | 2021-11-18 | 488 HELMCKEN STREET, Vancouver, BC V6B 6E4 | Electrical Permit | Commercial | NULL | Issued | Annual / Operating - Regular lighting and power maintenance Nov 18th 2021- Nov 17th 2022 Expired Permit EP-2020-08168 | NULL
EP-2021-08553 | 2021-11-17 | 3596 CORNETT ROAD, Vancouver, BC V5M 2H5 | Electrical Permit | Commercial | New | Issued | Installation / Repair - Commercial - Low Voltage Fiber and copper data cabling Buildings C,E and F some underground between buildings and some in offices of buildings. | 45000
BP-2021-06015 | 2021-12-22 | 5770 HUDSON STREET, Vancouver, BC V6M 2Z3 | Building Permit | Building Permit (BP) | Addition / Alteration | Issued | Field Review - Addition / Alteration - Exterior and interior alterations to repair basement and foundation damage on this existing one family dwelling on this site. Scope of work: repair and replace all interior finishes in the basement. Repair and improve south foundation wall. Replace drain tile. Architectural Schedule B provided by Ted Feenstra Structural Schedule B provided by Clinton Yiu, P.Eng. Geotechnical Schedule B provided by P.K.L. Fong, P.Eng OK for field review as per Rosa Astorino - November 17, 2021 | 30000
EP-2021-08549 | 2021-11-18 | 5059 WINDSOR STREET, Vancouver, BC V5W 3H6 | Electrical Permit | Residential | New | Issued | Installation / Repair - Residential - 200 amp service connection, 100amp service goes to main house, 100 amp goes to Lwh, service upgrade due to new Lwh on site | 800
EP-2021-06648 | 2021-09-14 | 244 E 14TH AVENUE, Vancouver, BC V5T 2M6 | Electrical Permit | Commercial | Renovation | Completed | Installation / Repair - Commercial - Upgrade Electrical Panels for all 12 units replace the panels and reconnect with the same service. | 7000
EP-2021-06649 | 2021-09-07 | 2060 W 10TH AVENUE, Vancouver, BC V6J 2B3 | Electrical Permit | Commercial | NULL | Issued | Annual / Operating - Annual Operating Permit Valid: September 16, 2021 to September 15, 2022 EP-2020-06784 | NULL
GP-2021-02902 | 2021-09-07 | 1308 ARBUTUS STREET, Vancouver, BC | Gas Permit | Residential | Renovation - Dwelling Unit(s) only | Completed | Residential - Replace hot water tank with Navien tankless | NULL
PP-2021-03029 | 2021-09-14 | 1850 COMOX STREET, Vancouver, BC V6G 1R3 | Plumbing Permit | Commercial | Addition | Issued | Commercial - Installation of Backflow Preventers as prescribed by the city. Storage Locker Room, Pool Equipment Room, Boiler Room Engineer Letter uploaded | NULL
SP-2021-01293 | 2021-12-02 | 1823 E PENDER STREET, Vancouver, BC V5L 1W6 | Sprinkler Permit | Residential | Renovation | Issued | Residential - to install a watts 4 inch 757 on the sprinkler system. | NULL
EP-2021-06652 | 2021-09-08 | NULL | Electrical Permit | Commercial | Renovation | Issued | Installation / Repair - Commercial - Granville and W Broadway Supply and install overhead span wire, signal heads, new pole and base, reuse existing luminaire. CoV to perform splices / connections / disconnects. | 10000
BP-2021-04725 | 2021-10-01 | 1718 NELSON STREET #302, Vancouver, BC V6G 1M8 | Building Permit | Building Permit (BP) | Addition / Alteration | Issued | Field Review - Addition / Alteration - 1718 Nelson Street - Suite 302 Interior alterations to provide tenant improvements for a new tenant on the 3rd storey in suite 302 in this existing multiple dwelling building. Energy checklist is currently no longer required with your Building Permit (BP) application. Some supporting documents are still required at BP stage, specifically Envelope and HVAC, if applicable. Service Water Heating and Lighting supporting documents, if applicable, must be submitted with your related trades permits (e.g. electrical and plumbing). All energy upgrades will be checked during inspections stage. It is the applicant’s responsibility to identify and note all required upgrades including energy upgrades on their BP drawings at BP stage. | 20000
EP-2021-08585 | 2021-11-18 | 3349 W 27TH AVENUE, Vancouver, BC V6S 1P5 | Electrical Permit | Residential | New | Issued | Installation / Repair - Residential - low voltage alarm, cable, data, tel, doorbell, speakers, vacuum , automation **Amendment Dec 2, 2021** change value from $5,000 to $28,000 >BP: To construct a 2 storey + basement one-family dwelling ($753,550) with a detached accessory building (garage), at the rear providing 1 surface and 1 garage parking spaces, having vehicular access from the lane. Note: This is a 2 storey building pursuant to the Zoning and Development By-Law *Covenant to be registered at the Land Title Office prior to the sheathing inspection* Note: This Building Permit will remain in a suspended status until the associated (green) Demolition Permit BP-2021-00072 is completed. 1- Covenant registered at the Land Title Office under CA8809706 2- A/C unit proposed 3- Schedule B: Mr. Jason Hui P.Eng (778.319.3403) Structural & Geotechnical 4-HPO: Residential Builder - Phileo Enterprise Corp. Building 1 #1 - 3349 W 27th Av - One Family Dwelling (basement, 1st and 2nd storey) Address assigned per approved plans. Fire and Emergency street access must be provided and maintained at all times. The building address is to be posted and to be visible from the street in accordance with the Building By-law prior to final inspection. ******THIS PERMIT HAS BEEN ISSUED UNDER THE REQUIREMENTS OF VBBL #12511 (2019)****** | 28000
EP-2021-08554 | 2021-11-17 | 1355 VERNON DRIVE, Vancouver, BC | Electrical Permit | Commercial | New | Issued | Installation / Repair - Commercial - Installing heat trace cable to The 2” comes out the ground, raises approx. 2ft and then runs along the wall and tee’s off to each hose bibb with about 1ft of ¾” pipe per hose bibb >BP: Interior and exterior alterations, change of major occupancy and change of use from a single tenant Repair Garage (Group F2) to three tenant spaces including General Office (Group D shell), and Motor Vehicle Repair Shop (Group F2 shell) and Transportation and Storage (Group F2) in this existing mixed use commercial building. Proposed work includes expansion of the existing 2nd floor to the south side of the building, installation passenger lift elevator, replacement of existing 3 roof top units. sprinklering the building and installing a fire alarm. Revision #2 - To rebuild the main entrance to eliminate the inner bay by straightening the exterior wall. To add a canopy over the main entrance. To replace all windows with new windows. Changes to the interior layout. To create a private entrance to the mechanical shop off Vernon Dr. To erect a car wash and a vacuum shelter. - Accepted Jan 15/20 Revision #3 - To replace approved site drawings - accepted June 23/21 Revision #4 - -To slightly shift the location of the carwash and vacuum shelter. -To thicken the slab of the carwash and vacuum shelter. -To provide updated civil drawings. Accepted Nov.2/21 | 5707
BP-2021-06024 | 2022-02-03 | 375 WATER STREET, Vancouver, BC V6B 5C6 | Building Permit | Building Permit (BP) | Addition / Alteration | Issued | Field Review - Addition / Alteration - #416 - 4th floor Interior alterations to combine office units #405, #415 and #416 and building maintenance and storage area (retaining #416) into one office shell unit in this existing commercial building on this site. Scope of work: remove demising walls, all interior partition walls, doors, millwork, new openings in brick walls, electrical and mechanical work. Letters of Assurance submitted by: Schedule A and Architectural Schedule B, Parisa Seyed-Hoseini, Architect AIBC, ph: 604-681-5050 ext 102 Mechanical and Plumbing Schedule B, Paul Richards, P. Eng., ph: 604-687-1800 Electrical Schedule B, Calvin Chang, P.Eng., ph: 604-687-1800 Ok for field review as per R. Astorino - November 17, 2021 E2 - Lighting - Upgrade to incorporate Automatic FULL OFF (per 9.4.1.1 (h) of ASHRAE 90.1-2016) Energy checklist is currently no longer required with your Building Permit (BP) application. Some supporting documents are still required at BP stage, specifically Envelope and HVAC, if applicable. Service Water Heating and Lighting supporting documents, if applicable, must be submitted with your related trades permits (e.g. electrical and plumbing). All energy upgrades will be checked during inspections stage. It is the applicant's responsibility to identify and note all required upgrades including energy upgrades on their BP drawings at BP stage. | 75000
GP-2021-03921 | 2021-11-23 | 7891 VICTORIA DRIVE, Vancouver, BC V5P 4A3 | Gas Permit | Residential | Renovation | Completed | Residential - re & re tankless btu : 199,000 btu | NULL
BP-2021-06027 | 2022-02-09 | 753 TERMINAL AVENUE, Vancouver, BC V6A 2M2 | Building Permit | Building Permit (BP) | Addition / Alteration | Issued | Field Review - Addition / Alteration - Interior alterations to provide improvements to this existing restaurant tenant (Starbucks) at this existing commercial building at this site. OK for field review as per Rosa Astorino - Nov 17, 2021 Letter of assurance provided by: David N. Palmer, 604-687-2511, Schedule A & Schedule B (Architectural) Stephen Kooiman, 604-298-4858, Schedule B (Mechanical & Plumbing) Hyungryul (David) Joo, 604-298-4858, Schedule B (Electrical) Scope of work: Complete interior renovation Energy Upgrade: E2 - LIGHTING - UPGRADE TO INCORPORATE AUTOMATIC LIGHTING SHUTOFF (PER 9.4.1.1 OF ASHRAE 90.1-2016) Note: Outdoor patio is under a separate Development Permit DE418827. | 217000
DB-2021-04728 | 2021-11-03 | 450 SW MARINE DRIVE, Vancouver, BC V5X 0C3 | Building Permit | Development and Building Permit (DB) | Addition / Alteration | Issued | Field Review - Addition / Alteration - 7th Floor Interior and exterior alterations to add one (1) condensing unit to the existing screened rooftop mechanical pad and interior partition wall changes in this existing mixed-use commercial building on site. TENANT: Intel Corporation ("Intel") OK For Field Review Planner of the Day (HG & MA) ok'd the proposal Notes: - BOMA BEST Building: No energy upgrade required - Schedule A, D Brent North, Architect, 604-696-8000. - Schedule B (Architectural), D Brent North, Architect, 604-696-8000. - Schedule B (Mechanical/Plumbing), Zhen Yu Zheng, P.Eng, 604-696-8000. - Schedule B (Electrical), Jung Ki (Jason) Kim, P.Eng, 604-696-8427 | 165000
EP-2021-06654 | 2021-09-22 | 8262 SHAUGHNESSY STREET, Vancouver, BC V6P 3X8 | Electrical Permit | Residential | New | Completed | Installation / Repair - Residential - EV installation – Supply and install 2p40A breaker in panel. Route 3c#8 teck cable from panel, through wall to outside planter space, through trench in planter and through outside garage wall to surface mounted 14-50R receptacle in garage. Holes to be sealed with firestop as required. Receptacle Move – Move receptacle in yard space 7’ as per site review. Revised location to provide better mechanical protection from lawn maintenance. | 1940
EP-2021-07009 | 2021-09-21 | 538 W BROADWAY, Vancouver, BC V5Z 1E9 | Electrical Permit | Commercial | New | Cancelled | Installation / Repair - Commercial - Connection to existing electrical | 150
EP-2021-06656 | 2021-09-07 | 875 E HASTINGS STREET, Vancouver, BC V6A 1R8 | Electrical Permit | Commercial | Tenant Improvement | Completed | Installation / Repair - Commercial - Wiring for New hot water tank, washer, dryer, area plugs | 3500
BP-2021-04729 | 2021-11-08 | 312 MAIN STREET, Vancouver, BC V6A 2T2 | Building Permit | Building Permit (BP) | Addition / Alteration | Issued | High Density Housing / Commercial - Addition / Alteration - Interior alterations only to provide elevator modernization to elevator #3 in this existing 6 storey general office building (D) with health care office on 3rd floor, Ancillary Lounge/Cafeteria on the 1st Floor and Light Industrial (F3) use in the basement of this Vancouver Heritage Class "B" building Main Recall level - 1st storey (Ground level- main street), Alternate Recall level -2nd storey Schedule B, Stephane F. Jacob (604.435.5750) Architectural and Electrical ******THIS PERMIT HAS BEEN ISSUED UNDER THE REQUIREMENTS OF VBBL #12511 (2019)******** Building Review Branch Notes: - Intake During COVID-19 - Electrical Permit is required - VBBL 2019 | 357821
BP-2021-06028 | 2021-12-15 | 815 W HASTINGS STREET, Vancouver, BC V6C 1B4 | Building Permit | Building Permit (BP) | Addition / Alteration | Issued | Field Review - Addition / Alteration - #305 - 3rd floor Interior alterations to the 3rd floor to combine office units #301 and #305 (retaining #305) and return to base building in this existing commercial building. Scope of work: remove demising walls and select interior partition walls and finishes, electrical, plumbing and sprinkler work. Separate permits required for tenant improvements to this space. Building Sprinklered – Separate sprinkler permit required for proposed sprinkler work. OK for Field Review per K. Vogt - Nov 17, 2021 BOMA BESt (Path 1) - No Additional Upgrades Req'd Energy checklist is currently no longer required with your Building Permit (BP) application. Some supporting documents are still required at BP stage, specifically Envelope and HVAC, if applicable. Service Water Heating and Lighting supporting documents, if applicable, must be submitted with your related trades permits (e.g. electrical and plumbing). All energy upgrades will be checked during inspections stage. It is the applicant's responsibility to identify and note all required upgrades including energy upgrades on their BP drawings at BP stage. | 95000
EP-2021-08573 | 2021-11-18 | 161 E 4TH AVENUE, Vancouver, BC V5T 1G4 | Electrical Permit | Commercial | New | Completed | Installation / Repair - Commercial - ULC fire alarm security system in the P2 Communications Room. This is for the Central station component, to install a low voltage central station monitoring system to monitor the building fire panel. | 1220
EP-2021-08559 | 2021-11-17 | 4414 WALDEN STREET, Vancouver, BC V5V 3S3 | Electrical Permit | Residential | Renovation - Dwelling Unit(s) only | Issued | Temporary Power - Residential - To provide temporary power. | NULL
DB-2021-06029 | 2022-01-17 | 2156 W BROADWAY, Vancouver, BC | Building Permit | Development and Building Permit (DB) | Addition / Alteration | Issued | Field Review - Addition / Alteration - Unit 1 Interior alterations and change of use in Unit 1 from Retail (E) to School Arts or Self-Improvement (D) in this existing mixed use building. Scope of Work : Adding fixed furniture. OK for Field Review as per Scott Easby - Nov 17/21 | 7500
BP-2021-06030 | 2021-12-17 | 1850 COMOX STREET, Vancouver, BC V6G 1R3 | Building Permit | Building Permit (BP) | Addition / Alteration | Issued | Field Review - Addition / Alteration - #1704 Interior alterations only to provide bathroom improvements in unit #1704 in this existing multiple dwelling building on this site. OK for Field Review per Kim V - Nov 17/21 Work to be done: - Reframe master bedroom closet to to fit pax system - Renovate master bedroom bathroom - Change storage doors in master bedroom - Remove partition wall in the kitchen and extend counter top - New Flooring Note: - DBI to determine on site whether Structural drawings and schedule B are required - Energy Upgrade: E2 - Lighting - Install energy efficient lighting fixtures (single occupied space area) | 25000
SP-2021-01662 | 2021-11-18 | 7477 CARTIER STREET, Vancouver, BC | Sprinkler Permit | Residential | New | Issued | Residential - new laneway house >To construct a 2 storey laneway house building ($284.455) with an open parking pad, providing 1 parking space, having vehicular access from the lane. Note: This is a 1 ½ storey building pursuant to the Zoning & Development By-law 1. No Strata Titling permitted 2. No A/C unit proposed 3. Schedule B: Antony Wang, P.Eng (604-618-6236) Structural & Geotechnical 4. HPO: Residential Builder - Cansim Construction Ltd. ******THIS PERMIT HAS BEEN ISSUED UNDER THE REQUIREMENTS OF VBBL #12511 (2019)****** | NULL
EP-2021-08561 | 2021-11-18 | 1810 E 14TH AVENUE, Vancouver, BC V5N 2E2 | Electrical Permit | Residential | Renovation | Issued | Installation / Repair - Residential - repair electrical service mast/point of attachment/ conductors. damaged during recent wind storm AMEND: DEC 3/2021 SERVICE NEEDED TO BE SELECTED & SERVICE WAS CHANGED TO NEW SERVICE | 750
EP-2021-08817 | 2021-11-26 | 870 W KENT AVENUE SOUTH, Vancouver, BC | Electrical Permit | Commercial | New | Completed | Installation / Repair - Commercial - Connect 3 - 150kva 600/120/208 transformers for the movie crew grips | 400
SP-2021-01664 | 2021-11-26 | 2638 ST. CATHERINES STREET, Vancouver, BC V5T 3Y4 | Sprinkler Permit | Residential | Renovation | Issued | Residential - Adding 3 sprinkler heads as per new layout >Interior and exterior alterations to provide improvements to 2638 St. Catherines in this existing two family dwelling. Scope of work : Remove walls between kitchen and living room, install larger window in the kitchen north wall, replace rear door, new skylight for each rooms, re and re for main bathroom and replace window for same size with safety glass. Structural Schedule B submitted by Shaozhe Guo, P.Eng. - 778.926.0525 REUP submitted by Peter Cho. City Green Solutions | NULL
PP-2021-03030 | 2021-09-08 | 3162 VENABLES STREET, Vancouver, BC V5K 2S4 | Plumbing Permit | Residential | New | Completed | Residential - Irrigation 2 STOREY 2FD + (1) SS + DETACHED GARAGE To construct a 2 storey two-family dwelling with a secondary suite located in the Basement with a detached accessory building (garage) , at the rear providing 2 parking spaces plus one open parking over gravel, providing 3 parking spaces total, having vehicular access from the lane. The entire building, INCLUDING THE ATTACHED GARAGE (if applicable), to be sprinklered to NFPA 13D. 1. Covenant registered at the Land Title Office under CA8437921 2. A/C Unit proposed in rear yard 3. Bar sink located in Basement 4. Schedule B: (Tim Lam P.Eng (604.225.7670) Structural 5. Schedule B: (Zhao Guan) P.Eng (778.868.5635) Geotechnical 6. BC Housing (Chung Kong Li) | NULL
GP-2021-02910 | 2021-09-07 | 3938 BLENHEIM STREET, Vancouver, BC V6L 2Y7 | Gas Permit | Residential | Renovation - Dwelling Unit(s) only | Completed | Residential - BOILER REPLACEMENT | NULL
EP-2021-06659 | 2021-09-09 | 3028 ARBUTUS STREET, Vancouver, BC V6J 4P7 | Electrical Permit | Commercial | Renovation | Issued | Installation / Repair - Commercial - PARKADE - Retrofit of linear fluorescent light fixtures with LED retrofit kits | 11155
PP-2021-03031 | 2021-09-08 | 1594 W 58TH AVENUE, Vancouver, BC V6P 1W7 | Plumbing Permit | Residential | New | Completed | Residential - install a DCVA for lawn irrigation in front yard | NULL
PP-2021-03033 | 2021-09-24 | 2556 OXFORD STREET, Vancouver, BC V5K 1N1 | Plumbing Permit | Residential | Renovation | Issued | Residential - Re-doing basement plumbing. Interior alterations to lower the existing slab by removing the wood floor and pouring a new concrete slab to obtain headroom under the existing beam and to legalize the existing secondary suite at the front of this existing two storey one family dwelling on this inside with lane. | NULL
BP-2021-04730 | 2021-11-03 | 450 SW MARINE DRIVE, Vancouver, BC V5X 0C3 | Building Permit | Building Permit (BP) | Addition / Alteration | Issued | Field Review - Addition / Alteration - 8th Floor Interior alterations to provide tenant improvements to this existing office tenant on the 8th floor on this existing commercial use building. Scope of work: - Removal of millwork, furniture, doors & walls, portion of ceiling. - Relocate light fixture & mechanical diffuser/return, infill wall on existing door, new walls & doors, and add one sink. - New millwork, equipment & furniture, plumbing fixtures, sprinkler, and electrical work. TENANT: Intel Corporation ("Intel") OK For Field Review per Kim V - Sept 7/21 E2 - Retrofit Path: BOMA BESt (Path 1) - No Additional Upgrades Req'd Letters of Assurance Rec'd: Schedule A & Schedule B Architectural submitted by D. Brent North, 604-696-8000 Schedule B Electrical submitted by Jung Ki (Jason) Kim, 604-696-8427 Schedule B Mechanical & Plumbing submitted by Zhen Yu Zheng, 604-696-8000 | 305000
BP-2021-04731 | 2021-11-03 | 450 SW MARINE DRIVE, Vancouver, BC V5X 0C3 | Building Permit | Building Permit (BP) | Addition / Alteration | Issued | Field Review - Addition / Alteration - 9th Floor Interior alterations to provide tenant improvements to this existing office tenant on the 9th floor on this existing commercial use building. TENANT: Intel Corporation ("Intel") OK For Field Review per Kim V - Sept 7/21 Letters of assurance submitted: - Sch A: D Brent North, Architect, 604-696-8000. - Sch B (Arch): D Brent North, Architect, 604-696-8000. - Sch B (Mech/Plumb): Zhen Yu Zheng, P.Eng, 604-696-8000. - Sch B (Elec): Jung Ki (Jason) Kim, P.Eng, 604-696-8427 Note: - This building is a BOMA BESt building. No energy upgrade required | 300000
EP-2021-06660 | 2021-09-07 | 4782 COMMERCIAL STREET, Vancouver, BC V5N 4G6 | Electrical Permit | Residential | New | Issued | Temporary Power - Residential - To provide temporary power. | NULL
DB-2021-04734 | 2021-10-28 | 253 E PENDER STREET, Vancouver, BC V6A 1T8 | Building Permit | Development and Building Permit (DB) | Addition / Alteration | Issued | Field Review - Addition / Alteration - 253 - Main Floor Interior alterations and a change of use from Retail (E) to Fitness Gym (A2) on the main floor of this existing two storey commercial building. Occupant load for this space is 41 people. The scope of work is classified as a minor renovation with applicable upgrades of F1, S2, N1, A2, and E2 Scope of work: Install new washrooms, doors & interior walls, plumbing fixtures, demo stairs & washroom and replace with stairs & handrail. OK for field review as per DBI Adrian Cashato - September 7, 2021 Schedule B Architectural submitted per KC Mooney, AIBC, 604-618-1882 Small Suite - Occupant Load 41, Max OC load - 60 Energy Upgrade: E2 - SWH - Upgrade SWH system temperature controls (per 7.4.4.1 of of Ashrae 90.1-2016) Note: Energy checklist is currently no longer required with your Building Permit (BP) application. Some supporting documents are still required at BP stage, specifically Envelope and HVAC, if applicable. Service Water Heating and Lighting supporting documents, if applicable, must be submitted with your related trades permits (e.g. electrical and plumbing). All energy upgrades will be checked during inspections stage. It is the applicant’s responsibility to identify and note all required upgrades including energy upgrades on their BP drawings at BP stage. | 15000
DB-2021-04735 | 2022-01-26 | 1323 WALNUT STREET, Vancouver, BC V6J 3R2 | Building Permit | Development and Building Permit (DB) | Addition / Alteration | Issued | Field Review - Addition / Alteration - 1323 Walnut St. Exterior and interior alterations to remove the work without permit staircase and restore to original condition and to convert the ground floor to a secondary suite for this existing one family dwelling on this inside with lane site. Upgrading for suite as per Special Inspection No. IA-2018-01330/IA-2018-01719. Letters of assurance submitted: Sch B (Stru): J. Hui, P.Eng., 778.319.3403 Addressing note: #1-1323 Walnut St - One Family Dwelling (1st & 2nd floor) #2-1323 Walnut St - Secondary Suite (basement) Address and suite numbers assigned as per approved plans for Fire and Emergency response. The address number is to be posted on the building to be visible from the street and the suite numbers are to be posted at the suite entries in accordance with the Building By-law prior to final inspection. Note: 1. Energy upgrade triggers (REUP): Minor air sealing, Attic insulation, Windows, and Doors. 2. No strata-titling will be permitted 3. An annual Vancouver business license must be obtained prior to rental of either the principal dwelling unit or secondary suite | 94000
EP-2021-06661 | 2021-09-10 | 1228 E 18TH AVENUE, Vancouver, BC V5V 1H4 | Electrical Permit | Residential | Renovation - Dwelling Unit(s) only | Issued | Installation / Repair - Residential - 1FD+SS - #1 & #2 - Installation of a new duplex meter service 200A 150A panel to main unit 100A panel to secondary suite overhead service to detached garage - underground to house & suite basement suite wiring all new main house wiring existing new wired/interconnect smokes installed on each level electric baseboard heating supplied for the basement. Provision for EV charger allowed in service calculation but not being installed immediately. Exterior and interior alterations to raise the existing main floor by 1'-8" to increase the overall ceiling height on the ground floor and to provide a new secondary suite for this existing Heritage C one family dwelling on this inside with lane site. | 11000
EP-2021-06676 | 2021-09-09 | 595 W GEORGIA STREET, Vancouver, BC | Electrical Permit | Commercial | Tenant Improvement | Completed | Installation / Repair - Commercial - tenant improvement for new c-store including new lighting and equipment connections. **Amendment Nov 17, 2021** add fire alarm bell off existing fire alarm system to retail area as per building inspector. >BP: Interior alterations for tenant improvement to provide new kitchen equipment for ancillary retail food services and change the use and major occupancy from existing office (Group D) to a new retail convenience store (Group E) on the ground floor of this existing commercial building. Rev. #1 - C. Fong - Nov 3, 2021 - Increased project value of $90,000. - Add a walk-in cooler tested in accordance with CAN/ULC-S138 and flame-spread rating in accordance with CAN/ULC-S102. Test report submitted. Total occupant load = 10 persons (3 staff) Tenant: Circle K ******THIS PERMIT HAS BEEN ISSUED UNDER THE REQUIREMENTS OF VBBL 2019 AND REVIEWED DURING THE COVID-19 PANDEMIC CRISIS. ******** Building Review Branch Notes: 1. Ok for BP only per K. Vogt on Jan 18, 2021. 2. Sch-A, Arch. B, Struct. B, Mech. B & Plumb. B are submitted. 3. K3 form submitted. No grease or laden vapour allowed. 4. Upgrades per Minor Renovation: F1, S2, N1, A2, E2. 5. Washroom capacity is max. 25 persons. 6. Storefront windows shall be cleared from any window vinyl. | 20000
SP-2021-01666 | 2021-11-19 | 3672 W 37TH AVENUE, Vancouver, BC V6N 2V9 | Sprinkler Permit | Residential | Renovation - Dwelling Unit(s) only | Issued | Residential - existing house renovation to add 5 new sprinkler heads -Alteration to existing one family dwelling. Scope of work to include new laundry and storage, vanity and toilet to be replaced, 2 new windows to be added, underpin foundation walls, main floor includes the addition of house over rear deck, new door and window at rear. | NULL
PP-2021-03793 | 2021-11-19 | 1228 E 18TH AVENUE, Vancouver, BC V5V 1H4 | Plumbing Permit | Residential | Renovation | Issued | Residential - Installation of one bathroom group, one laundry box, one kitchen sink, one floor drain in the bsmnt. Exterior and interior alterations to raise the existing main floor by 1'-8" to increase the overall ceiling height on the ground floor and to provide a new secondary suite for this existing Heritage C one family dwelling on this inside with lane site | NULL
EP-2021-08565 | 2021-11-18 | 700 W GEORGIA STREET, Vancouver, BC V7Y 1K8 | Electrical Permit | Commercial | Tenant Improvement | Issued | Installation / Repair - Commercial - Replace the 2000A Main Retail Switchboard in the Level D Electrical Room at 700 W. Georgia. | 140943
EP-2021-08568 | 2021-11-18 | 2515 HEMLOCK STREET, Vancouver, BC V6H 2V2 | Electrical Permit | Commercial | Renovation | Issued | Installation / Repair - Commercial - Re-re of equipment and millwork for new C-store upgrade. Relocate existing circuits to new food island. Install power for new oven and data for oven. | 5000
BP-2021-06031 | 2022-02-09 | 3660 CORDIALE DRIVE, Vancouver, BC | Building Permit | Building Permit (BP) | Addition / Alteration | Issued | Field Review - Addition / Alteration - Interior alteration to add washroom, enclosed storage, and laundry closet in the basement of this existing residential building on this site. Scope of work to include new baseboard heaters, smoke detector and related electrical work. Note: Building inspector to determine on site if a separate sprinkler permit is required. | 10000
EP-2021-08566 | 2021-11-18 | 1705 W 10TH AVENUE, Vancouver, BC V6J 2A4 | Electrical Permit | Commercial | NULL | Issued | Annual / Operating - Renewal of the annual electrical permit Electrical permit expired #EP-2020-08657 VALID: NOV 23/2021 UNTIL NOV 22/2022 General Electrical work: ballast, lamp, switches and receptacles | NULL
EP-2021-06663 | 2021-09-24 | 1886 E 16TH AVENUE, Vancouver, BC V5N 2G6 | Electrical Permit | Residential | Renovation | Issued | Installation / Repair - Residential - Electrical Renovation Exterior and interior alterations for this unit 1884 E 16th in this existing multi conversion dwelling unit on the site. Scope of work : New exterior patio door, remove non loading walls, new kitchen location, new lighting, Electrical and Plumbing work. | 1800
EP-2021-06664 | 2021-09-14 | 1750 E 15TH AVENUE, Vancouver, BC V5N 2G3 | Electrical Permit | Residential | New | Issued | Installation / Repair - Residential - Complete prewiring and finishing for new duplex house. Main service-200 amp 1750 unit meter-125 amp 1748 unit meter-125 amp >BP: To construct a 2 storey two-family dwelling ($799,500) with a detached accessory building (garage) and 1 open parking at the rear providing 2 parking spaces, having vehicular access from the lane. 1. A/C proposed – Exterior component located in North(Rear) & South(Front), Interior component located in half storey 2. Schedule B: (Yatendra Kumar Sharma) P.Eng (778.863.7076) Structural & Geotechnical 3. HPO: Residential Builder- Hi-beam Properties Ltd. Note: This is a 2 storey building pursuant to the Zoning and Development By-Law Address Information: Principle Dwelling #1: 1750 E 15 Ave Principle Dwelling #2: 1748 E 15 Ave Addresses have been assigned per the approved plans, access to the rear unit is from the North side. This access must be provided & maintained at all times and the building addresses posted to be visible from the street in accordance with the Building By-law. **THIS PERMIT HAS BEEN ISSUED UNDER THE REQUIREMENTS OF VBBL #12511 (2019) ** ****ALL PROJECT COORINATOR NOTES HAS BEEN ACCEPTED BY THE APPLICANT**** | 25000
EP-2021-06665 | 2021-09-08 | 1990 W 41ST AVENUE, Vancouver, BC V6M 1Y4 | Electrical Permit | Commercial | Renovation - Dwelling Unit(s) only | Issued | Installation / Repair - Commercial - update 22 units 60 amp fuse sub panel to breaker panel and correct all electrical outlets | 20000
PP-2021-03036 | 2021-09-08 | 1348 BARCLAY STREET, Vancouver, BC V6E 1H7 | Plumbing Permit | Commercial | Renovation - Dwelling Unit(s) only | Completed | Commercial - #408 - Interior alterations to provide residential tenant improvements to unit 408 at this existing multiple dwelling building on this site. Will be replacing the bathtub and shower diverter valve. Will also be replacing the toilet, lavatory sink and faucet, kitchen sink and faucet and will be installing a new dishwasher. None of these fixtures will be moving from their original location. | NULL
EP-2021-08570 | 2021-12-13 | 455 GREAT NORTHERN WAY, Vancouver, BC V1V 1V1 | Electrical Permit | Commercial | New | Issued | Temporary Power - Commercial - To provide temporary power. >>>>Amend: Dec. 16th -permit amended to reflect correct fees for HIGH VOLTAGE Temporary Power, which is $1300 -followed same amps/volts/phase/size of service conductor/material of service conductor/ size of grounding conductor/transformer KVA as EP-2021-08574 | NULL
PP-2021-03795 | 2021-11-19 | 1188 W GEORGIA STREET, Vancouver, BC V6E 4A2 | Plumbing Permit | Commercial | Tenant Improvement | Completed | Commercial - #650 - 6th floor Kitchen relocate Interior alteration to relocate the demising wall between two office units and expand #650 into a portion of #600 resulting both suites unoccupiable. | NULL
EP-2021-08569 | 2021-11-24 | 189 NATIONAL AVENUE #602, Vancouver, BC V6A 4L8 | Electrical Permit | Commercial | Renovation - Dwelling Unit(s) only | Completed | Installation / Repair - Commercial - UNIT #602 - 6TH FLOOR - Remove and cap fireplace. Rework kitchen counter plugs. Master closet being removed and some wiring will have to be moved. #602 - Floor 6 Interior alterations to provide improvements to this unit (602) in this existing mixed use building on this site. work to include: remove electric fireplace. Deconstruct master closet. Re and re bathroom vanity and sink. Replace kitchen countertops Electrical, plumbing and sprinkler to suit. | 500
EP-2021-08584 | 2021-11-19 | 3282 W 6TH AVENUE, Vancouver, BC | Electrical Permit | Residential | Tenant Improvement | Completed | Installation / Repair - Residential - Safety Repair required by Insurance Existing 4circuit 1PH 1Pole 30A screw in fuse panels are failing and will be replaced by 8 circuit, 100A rated Schneider Panels c/w 15A breakers Main disconnects will be 2 pole 30A fusible, 1 pole panels will only have 1 fuse | 3000
GP-2021-03866 | 2021-11-18 | 2892 W 35TH AVENUE, Vancouver, BC V6N 2M4 | Gas Permit | Residential | Renovation | Completed | Residential - HWT re&re | NULL
EP-2021-08575 | 2021-11-18 | 1188 W GEORGIA STREET, Vancouver, BC V6E 4A2 | Electrical Permit | Commercial | NULL | Issued | Annual / Operating - Annual Permit Renewal of EP-2020-08522 Nov 14/2021 to Nov 13/2022 | NULL
EP-2021-08580 | 2022-01-10 | 3235 W 12TH AVENUE, Vancouver, BC V6K 2R8 | Electrical Permit | Residential | New | Issued | Installation / Repair - Residential - 2FD+2 LOCK OFF UNITS - LOWER UNIT - 3235 W 12TH AV - #1 & #2 UPPER UNIT - 3237 W 12TH AV - #1 & #2 - Duplex with lock-off units - 400A Main Common Service, 200A subdivision service for each single dwelling. To construct a two-storey two-family dwelling with two lock-off suites ($996,250) located in the basement, with a detached accessory building (garage) at the rear providing 2 parking spaces, having vehicular access from the lane. Note: This Building Permit will remain in a suspended status until the associated (green) Demolition Permit BP-2021-00765 is completed. Note: This is a 2 storey building pursuant to the Zoning and Development By-Law 1. Covenant to be registered at the Land Title Office prior to sheathing inspection. 2. A/C units proposed in the rear yard. | 60000
SP-2021-01667 | 2021-11-19 | 4703 COMMERCIAL STREET, Vancouver, BC V5N 4G8 | Sprinkler Permit | Residential | New | Issued | Residential - Install sprinklers in duplex -2FD + GARAGE To construct a 2.5 storey two-family dwelling ($770,750.00) with a detached accessory building (garage) at the rear providing 2 parking spaces, having vehicular access from the lane. 1. A/C proposed – Exterior component(s) located in Rear Yard, Interior component(s) located in Upper floor hall closet 2. Schedule B: (M.S. Alam) P.Eng (604.653.7475) Structural & Geotechnical 3. HPO: Residential Builder- (Panesar Construction Group Inc) 4. The entire building to be sprinklered to 2 x NFPA 13D Note: This is a 2 storey building pursuant to the Zoning and Development By-Law **THIS PERMIT HAS BEEN ISSUED UNDER THE REQUIREMENTS OF VBBL #12511 (2019).** | NULL
PP-2021-03796 | 2021-11-19 | 2010 KASLO STREET #3, Vancouver, BC V5M 3G6 | Plumbing Permit | Residential | New | Issued | Residential - new lwh To construct a 2 storey laneway house building 1. No A/C unit proposed 2. Schedule B: Jian Zhong Jin P.Eng (604-362-7021) Geotechnical 3. Schedule B: Nick de Ridder P.Eng 604-731-7412) Structural & 4. HPO: Residential Builder- Llano Development Inc. | NULL
EP-2021-08583 | 2021-11-19 | 25 VICTORIA DRIVE, Vancouver, BC | Electrical Permit | Commercial | Addition | Issued | Installation / Repair - Commercial - Add electrical equipment to kitchen. Conduit work surface mount on walls, add receptacles, etc. AMEND: DEC 15/2021 Add lighting remove and replace. LIGHTING COMPLIANCE UPLOADED | 14000
EP-2021-06679 | 2021-09-08 | 560 W 63RD AVENUE, Vancouver, BC V6P 2G8 | Electrical Permit | Residential | New | Completed | Installation / Repair - Residential - duplex- rough-wiring & finishing >BP: 2 FD + 2SS + Garage To construct a 2 storey two-family dwelling with (2) secondary suite(s) located in the Basement/Cellar ($956,020.00) with a detached accessory building (garage) and 2 open parking at the rear providing 4 parking spaces, having vehicular access from the lane. 1. Covenant registered at the Land Title Office under CA9065191 2. No A/C Unit proposed 3. A/C proposed – Exterior component(s) located in rear yard, Interior component(s) located in upper floor above hallway 4. Schedule B: (J.J.S. Hui) P.Eng (778.319.3403) Architectural (glass railings only) + Structural + Geotechnical 5. HPO: Residential Builder- (New Millenium Homes Ltd) 6. The entire building to be sprinklered to 2 x NFPA 13D Note: This is a 2 storey building pursuant to the Zoning and Development By-Law Address Information: EAST UNIT #1-560 W 63rd Av - One Family Dwelling (1st & 2nd floor) #2-560 W 63rd Av - Secondary Suite (basement) WEST UNIT #1-562 W 63rd Av - One Family Dwelling (1st & 2nd floor) #2-562 W 63rd Av - Secondary Suite (basement) Address and suite numbers assigned as per approved plans for Fire and Emergency response. The Address numbers are to be posted on the building to be visible from the street and the suite numbers are to be posted at the suite entries in accordance with the Building By-law prior to final inspection. **THIS PERMIT HAS BEEN ISSUED UNDER THE REQUIREMENTS OF VBBL #12511 (2019).** | 28000
EP-2021-06668 | 2021-09-10 | 5882 TYNE STREET, Vancouver, BC V5R 4L6 | Electrical Permit | Residential | New | Issued | Installation / Repair - Residential - Install fire alarm as per drawings submitted for BP >BP: To relocate, alter, add to and convert the existing three-storey One-Family Dwelling building (Building 1) listed on the Vancouver Heritage Registry (B) to a Multiple Conversion Dwelling containing three dwelling units, and to construct an One-Family Dwelling Infill building (Building 2) at the rear of the site providing 3 surface parking spaces having vehicular access from the rear lane. - See BP-2020-02539 for the infill building. Rev. #1 - C. Fong - April 14, 2021. - revise all closet door sizes; and - add T.O.C. elevations to four corners of the building. ******THIS PERMIT HAS BEEN ISSUED UNDER THE REQUIREMENTS OF VBBL 2019 AND REVIEWED DURING THE 2020 COVID-19 PANDEMIC CRISIS. ******** Building Review Branch Notes: - Sch-A, D-1, Struct. B, Arch. B, & Geo. B are submitted. - Entire building is to be sprinklered to NFPA 13R requirements. - Existing building is fully upgraded meeting 'Recontruction' upgrade levels of F4, S4, N4, A4 & E6. - Each dwelling unit has its own direct and separate entrance. - All new windows, doors, and skylights shall conform to AAMA/WDMA/CSA101/I.S.2/A440, NAFS. | 1500
EP-2021-08582 | 2021-11-18 | 112 W HASTINGS STREET, Vancouver, BC V6B 1G8 | Electrical Permit | Commercial | NULL | Issued | Annual / Operating - ***Annual Operating Permit*** Valid from November 5, 2021 to November 4, 2022 EP-2020-08383: Expired (Annual / Operating) | NULL
PP-2021-03798 | 2021-11-19 | 845 W 20TH AVENUE, Vancouver, BC V5Z 1Y3 | Plumbing Permit | Residential | Renovation | Completed | Residential - Existing home with a bathroom that was renovated over 10 years ago ( not by us ) Client is trying to get approval on his day care and COV is requiring a plumbing permit to be issued for this bathroom that was added many years ago with out a permit. We did not do the work, but ok with pulling the permit and getting an inspection. If any upgrades are required the client will pay us for that work. Kind of a weird situation | NULL
DB-2021-06047 | 2022-03-04 | 777 W 49TH AVENUE, Vancouver, BC V5Z 2S6 | Building Permit | Development and Building Permit (DB) | Demolition / Deconstruction | Issued | Enquiry Centre - Demolition / Deconstruction - To demolish this one family dwelling building to grade. Built 1964, RM-8AN, has been used for residential rental. | 64635
BP-2021-06048 | 2022-01-19 | 777 W 49TH AVENUE, Vancouver, BC V5Z 2S6 | Building Permit | Building Permit (BP) | Salvage and Abatement | Completed | Enquiry Centre - Salvage and Abatement - Building Permit for DB-2021-06047 This permit is for Salvage and Abatement work only. | 0
DB-2021-06049 | 2022-02-23 | 791 W 49TH AVENUE, Vancouver, BC V5Z 2S6 | Building Permit | Development and Building Permit (DB) | Demolition / Deconstruction | Issued | Enquiry Centre - Demolition / Deconstruction - To demolish this one family dwelling building to grade. built 1964, RM-8AN, has been used for residential rental | 38640
BP-2021-06050 | 2022-01-19 | 791 W 49TH AVENUE, Vancouver, BC V5Z 2S6 | Building Permit | Building Permit (BP) | Salvage and Abatement | Completed | Enquiry Centre - Salvage and Abatement - Building Permit for DB-2021-06049 This permit is for Salvage and Abatement work only. | NULL
EP-2021-06669 | 2021-09-28 | 5370 CULLODEN STREET #3, Vancouver, BC V5W 3R6 | Electrical Permit | Residential | New | Completed | Installation / Repair - Residential - NEW CONSTRUCTION LANEWAY HOUSE >BP: To construct a 2 storey laneway house building ($165,125) with an open parking pad, providing 1 parking space, having vehicular access from the lane. Note: This is a 1 ½ storey building pursuant to the Zoning & Development By-law 1. No Strata Titling permitted 3. No A/C unit proposed 4. Schedule B: Shamsul Alam Shikder (604.255.3740) Structural & Geotechnical 5. HPO: Residential Builder- Mohinder Khaira Address note: BUILDING 2 #3-5370 Culloden St - Laneway House (1.5 storey) Address and suite number assigned as per approved plans for Fire and Emergency response. The address number is to be posted to the building to be visible from the street and the suite number is to be posted at the suite entry in accordance with the Building By-law prior to final inspection. Note: As a result of the addition of a laneway house, the main house / principal dwelling will be assigned a suite number and the site will be as follows: #1-5370 Culloden - Principal Dwelling #3-5370 Culloden - Laneway House ******THIS PERMIT HAS BEEN ISSUED UNDER THE REQUIREMENTS OF VBBL #12511 (2019)****** | 12000
PP-2021-03037 | 2021-09-08 | 1328 MARINASIDE CRESCENT #702, Vancouver, BC V6Z 3B3 | Plumbing Permit | Residential | Renovation | Completed | Residential - Install a new tub and new shower Interior alterations to provide improvements to this existing unit (702) in this existing multiple dwelling building on this site. Scope of work: remove existing fixtures. Relocate and install new fixtures. Finishing throughout. Plumbing and Electrical to suit. | NULL
EP-2021-06939 | 2021-09-17 | 2223 COMMERCIAL DRIVE, Vancouver, BC V5N 4B6 | Electrical Permit | Commercial | Tenant Improvement | Completed | Installation / Repair - Commercial - Low Voltage/Cameras. Interior alterations and to change the use of the main floor from Office (Financial Institution), to a Retail Cannabis use, in this existing commercial building on this site. | 1000
EP-2021-06673 | 2021-09-24 | 3890 QUEBEC STREET, Vancouver, BC V5V 3K6 | Electrical Permit | Residential | Tenant Improvement | Completed | Installation / Repair - Residential - 200 amp service upgrade from 100A, grounding and bonding | 3663.88
BP-2021-06052 | 2022-01-19 | 805 W 49TH AVENUE, Vancouver, BC V5Z 2S5 | Building Permit | Building Permit (BP) | Salvage and Abatement | Completed | Enquiry Centre - Salvage and Abatement - Building Permit for DB-2021-06051 This permit is for Salvage and Abatement work only. | 0
DB-2021-06053 | 2022-02-23 | 815 W 49TH AVENUE, Vancouver, BC V5Z 2S6 | Building Permit | Development and Building Permit (DB) | Demolition / Deconstruction | Issued | Enquiry Centre - Demolition / Deconstruction - To demolish this one family dwelling building to grade. Built 1962, RM-8AN, has been used for residential rental. | 41825
BP-2021-06054 | 2022-01-19 | 815 W 49TH AVENUE, Vancouver, BC V5Z 2S6 | Building Permit | Building Permit (BP) | Salvage and Abatement | Completed | Enquiry Centre - Salvage and Abatement - Building Permit for DB-2021-06053 This permit is for Salvage and Abatement work only. | 0
EP-2021-08587 | 2021-11-23 | 518 DAVIE STREET, Vancouver, BC V6B 2G4 | Electrical Permit | Commercial | Renovation | Completed | Installation / Repair - Commercial - Small commercial kitchen wired in either EMT or AC90. Lighting upgrades and switching. Adding new circuits to existing electrical panels. *Note: There will be no Building Permit for this job, only Electrical. | 11190.66
PP-2021-03799 | 2021-11-19 | 3511 MAYFAIR AVENUE, Vancouver, BC V6N 2Z2 | Plumbing Permit | Residential | New | Issued | Residential - Piping and fixture installation >To construct a two-storey two-family dwelling with two secondary suites ($751,000) located in the basement, with a detached accessory building (garage) at the rear providing 2 parking spaces, having vehicular access from the lane. Note: This Building Permit will remain in a suspended status until the associated (green) Demolition Permit BP-2019-02477 is completed. Note: This is a 2 storey building pursuant to the Zoning and Development By-Law 1. Covenant registered at the Land Title Office under CA7826353 2. A/C units proposed in the rear yard 3. Schedule B: YATENDRA KUMAR SHARMA, P.Eng. (778-863-7076) Structural & Geotechnical 4. HPO: Residential Builder - La Bella Homes Ltd. Addressing Note: West Unit 3513 Mayfair Av - One Family Dwelling (1st and 2nd storey) 3515 Mayfair Av - Secondary Suite (basement) East Unit 3511 Mayfair Av - One Family Dwelling (1st and 2nd storey) 3509 Mayfair Av - Secondary Suite (basement) Address assigned per approved plans. Fire and Emergency street access to the back units are from both east and west side. Street access must be provided and maintained at all times. The building addresses are to be posted and to be visible from the street in accordance with the Building By-law. ******THIS PERMIT HAS BEEN ISSUED UNDER THE REQUIREMENTS OF VBBL #12511 (2019)****** | NULL
EP-2021-06702 | 2021-09-16 | 2392 E 38TH AVENUE, Vancouver, BC V5R 2T7 | Electrical Permit | Residential | New | Issued | Installation / Repair - Residential - 2FD - WEST UNIT - 2392 E 38TH AV - WEST PORTION EAST UNIT - 2394 E 38TH AV - EAST PORTION New rough in and finishing of fourplex 400 amp service with electrical room Building #1 To construct a two storey plus basement Two-Family Dwelling (Building 1) at the Northerly portion of this lot (and to construct a one and a half storey - Two-Family Dwelling (Building 2) at the rear providing four (4) surface parking spaces having vehicular access from the lane - under separate permit) | 20000
DB-2021-04736 | 2022-01-24 | 8437 MAIN STREET, Vancouver, BC | Building Permit | Development and Building Permit (DB) | Addition / Alteration | Issued | Field Review - Addition / Alteration - Interior alterations and change of use from Wholesale - Class A(F2) SHELL to Chemicals or Chemical Products Manufacturing - Class B in this existing commercial building on this site. Scope of work: Construct interior walls, new mechanical and new electrical room. Warehouse racking. Plumbing and Electrical to suit. OK for field review as per Hilton Hartwell - September 3, 2021 Letters of assurance submitted: Sch A (Arch): V. Chauhan, AIBC, 604.264.1450 Sch B (Arch): V. Chauhan, AIBC, 604.264.1450 Sch B (Mech, Plumb): B. S. Al-Mahameed, 604.589.5879 Sch B (Elec): S. Nemetz, P.Eng., 604.736.6562 Sch B (Str): E. B. Vethanayagam, P.Eng., 604.940.4000 Notes: 1. Sprinkler contract: Phaser Fire Protection Ltd. 2. Energy upgrade triggers: E2 - Lighting - Upgrade to Local Control (per 9.4.1.1.(a) of ASHRAE 90.1-2016) | 200000
PP-2021-03038 | 2021-09-08 | 2875 TRIMBLE STREET, Vancouver, BC V6R 4L3 | Plumbing Permit | Residential | New | Completed | Residential - Install 3/4" backflow assembly device near city shutoff | NULL
DB-2021-04737 | 2021-09-22 | 1859 SPYGLASS PLACE #101, Vancouver, BC V5Z 4K6 | Building Permit | Development and Building Permit (DB) | Addition / Alteration | Issued | Field Review - Addition / Alteration - #101 Interior alteration and replacement of one exterior window and one exterior sliding door to improve residential unit #101 in the existing multiple dwelling building on this site. OK for field Review per Ian Mackie 8/17/2021 Work to include: - demolish and replace Kitchen, Gas Fireplace, Bathrooms, interior windows & casings - remove and replace exterior window and sliding patio door. -Updates to enclosed balcony insulation to convert to conditioned space. ********notes: Building Sprinklered, DBI to determine on site if Sprinkler Permit Required/Required as per DBI. Schedule A - Richard Kadulski - 604.689.1841 Schedule B - Architect - Frits A. Huckriede - 604.222.9691 Schedule B - Structural - Joe Klarich - 778.928.9721 Schedule D - Envelope - Frits A. Huckriede - 604.222.9691 Energy Upgrade - E2 - Lighting - Install lighting dimmer, timers, and/or motion detectors on interior lights Energy checklist is currently no longer required with your Building Permit (BP) application. Some supporting documents are still required at BP stage, specifically Envelope and HVAC, if applicable. Service Water Heating and Lighting supporting documents, if applicable, must be submitted with your related trades permits (e.g. electrical and plumbing). All energy upgrades will be checked during inspections stage. It is the applicant’s responsibility to identify and note all required upgrades including energy upgrades on their BP drawings at BP stage. | 175000
EP-2021-08593 | 2021-11-19 | 1615 FRANCES STREET #303, Vancouver, BC V5L 1Z3 | Electrical Permit | Residential | Renovation | Completed | Installation / Repair - Residential - Kitchen renovation - Appliance relocation (fridge, dishwasher and microwave), install under cabinet lighting and pendant lights. No new circuits required. >BP: #303 Interior alterations to provide improvements to dwelling unit #303 on the 3rd floor of this existing multiple dwelling building on this site- remove kitchen dividing walls and install new fixtures, cosmetic upgrades OK for Field Review per W.Wong, July 16, 2021 Letters of assurance - Structural interior wall assessment: David Mark James Budd P.Eng, Cavvy Structural Engineering. Energy requirements: E2 - Retrofit Path: 1 @ L2; L2 - Appliances - Upgrade to an Energuide/Energy Star appliance (fridge; dishwasher) Note to applicant: The services of a structural engineer may be required, based upon site inspection by the District Building Inspector. A Sprinkler permit may be required, as determined by the District Building Inspector. Energy checklist is currently no longer required with your Building Permit (BP) application. Some supporting documents are still required at BP stage, specifically Envelope and HVAC, if applicable. Service Water Heating and Lighting supporting documents, if applicable, must be submitted with your related trades permits (e.g. electrical and plumbing). All energy upgrades will be checked during inspections stage. It is the applicant’s responsibility to identify and note all required upgrades including energy upgrades on their BP drawings at BP stage. | 2500
EP-2021-08590 | 2021-11-21 | 2182 E 13TH AVENUE, Vancouver, BC V5N 2C4 | Electrical Permit | Residential | New | Issued | Installation / Repair - Residential - New Spec Duplex - Installation of Branch circuits and led lighting. Lutron Radio Ra 2 system on the main floor. Low voltage for speakers, television and internet. Service undergrounds from garage. 200amp overhead service on west of garage. >BP: To construct a two-storey two-family dwelling ($703,500), with a detached accessory building (garage) at the rear providing 2 parking spaces, having vehicular access from the lane. Note: This is a 2 storey building pursuant to the Zoning and Development By-Law 1. A/C units proposed in the rear yard 2. Bar sinks proposed 3. Schedule B: P.K.L. Fong, P.Eng (604-837-3205) Geotechnical Eric Man, P.Eng (604-874-3237) Structural 4. HPO: Residential Builder - Adisa Homes Ltd. Address Note: EAST UNIT 2182 E 13th Av - One Family Dwelling (1st & 2nd floor) WEST UNIT 2180 E 13th Av - One Family Dwelling (1st & 2nd floor) Address numbers assigned as per approved plans for Fire and Emergency response. The address numbers are to be posted to the building to be visible from the street and in accordance with the Building By-law prior to final inspection. ******THIS PERMIT HAS BEEN ISSUED UNDER THE REQUIREMENTS OF VBBL #12511 (2019)****** | 42000
EP-2021-06678 | 2021-09-08 | 6390 LARCH STREET, Vancouver, BC V6M 4E9 | Electrical Permit | Residential | Addition | Completed | Installation / Repair - Residential - upgrade existing 100 amp service to 200 amp | 3000
PP-2021-03039 | 2021-09-08 | 3684 HAIDA DRIVE, Vancouver, BC V5M 3Z4 | Plumbing Permit | Residential | New | Completed | Residential - Installing new plumbing fixtures inside the Laneway house To construct a 2 storey laneway house building with 1 open parking pad, providing 1 parking space, having vehicular access from the lane. Note: This is a 1 ½ storey building pursuant to the Zoning & Development By-law 1. No Strata Titling permitted 2. No A/C unit proposed 3. Schedule B: K.T.C. Nguyen, P.Eng (604-326-2701) Structural & Geotechnical 4. HPO: Residential Builder - Tyko Developments Ltd. | NULL
PP-2021-03040 | 2021-09-08 | 750 W BROADWAY, Vancouver, BC V5Z 1H1 | Plumbing Permit | Commercial | Tenant Improvement | Completed | Commercial - Supply and install 3 new sinks and one rpba #1406 - 750 W Broadway Interior alterations to provide tenant improvements for a new Health Care Office tenant on the 14th floor (#1406) in this existing commercial building on this site. Scope of Work: remove all partition walls/millwork/finishes and construct partition new walls/door, new millwork, finishes, plumbing (2 sinks), & electrical work. | NULL
GP-2021-02913 | 2021-09-08 | 815 E 23RD AVENUE, Vancouver, BC V5V 1Y3 | Gas Permit | Residential | Renovation | Completed | Residential - Zero Clearance Gas Fireplace to Existing SFD Vent & Gas Hookup Only >Interior alterations to provide improvements of this existing single-family dwelling building on this site. Scope of work: Removal of living room wall, open up foyer area ceiling open to above, kitchen and bathroom fixtures. remove & install interior walls & doors, new closets, new pad footing at front entrance, reconfigure interior stairs, plumbing and electrical work. OK for Field Review per D. Jung April 14, 2021 REUP submitted per Alastair Wood, 778-350-0018 Scope of work to include energy upgrade in accordance with Article 11.2.1.4 of the 2019 Vancouver Building By-law and as per the Energy Efficiency Upgrade Details noted in the Energuide Report. | NULL
EP-2021-06683 | 2021-09-08 | 2426 W 47TH AVENUE, Vancouver, BC V6M 2N2 | Electrical Permit | Residential | New | Completed | Installation / Repair - Residential - Security alarm completion, tel/tv/data, speakers rough in, central vacuum rough in, intercom rough in | 4000
EP-2021-06684 | 2021-09-08 | 1335 CYPRESS STREET, Vancouver, BC V6J 3L1 | Electrical Permit | Residential | New | Issued | Installation / Repair - Residential - security alarm completion, tel/tv/data, intercom, camera rough in, central vacuum | 5000
SP-2021-01296 | 2021-09-09 | 925 W GEORGIA STREET, Vancouver, BC V6C 3L2 | Sprinkler Permit | Commercial | Tenant Improvement | Completed | Commercial - Add and relocate sprinkler heads for tenant improvement. >Interior alterations to provide improvements for this new General Office tenant on the 9th floor (#906) in this existing commercial building. Scope of work: Demise #906 into # 906 and #902 , demo and construct new interior partition walls, doors, finishes, reflective ceiling, electrical, sprinkler work. OK for field review as per Rosa Astorino, July 20, 2021. Energy Upgrade Exempt: BOMA BEST Building. *****This application does not include any of the following: 1. Not more than 20 sprinklers (add, relocate, or remove), 2. hydraulic calculations, 3. change in occupancy and /or hazard classification, 4. warehouse storage arrangements, 5. mobile compact storage arrangements, 6. alternative solutions, 7. changes to the sprinkler system supply piping (e.g. valves, mains, cross-mains, branch-lines, etc.), or 8. flexible sprinkler pipe. | NULL
BP-2021-04743 | 2021-11-24 | 2025 WINDERMERE STREET, Vancouver, BC V5M 3R4 | Building Permit | Building Permit (BP) | Salvage and Abatement | Completed | Low Density Housing - Salvage and Abatement - Salvage and abatement permit. (Salvage and Abatement permit only and does not authorize any demolition or deconstruction work on the house) | 0
GP-2021-02917 | 2021-09-08 | 2738 E 44TH AVENUE #3, Vancouver, BC V5R 3A4 | Gas Permit | Residential | New | Issued | Residential - Gas for new laneway for gas cooktop and boiler >To construct a 2 storey laneway house building ($154,255) with an open parking pad, providing 1 parking space, having vehicular access from the lane. Note: This is a 1 ½ storey building pursuant to the Zoning & Development By-law 1. No Strata Titling permitted 2. No A/C unit proposed 3. Schedule B: Nick de Ridder P.Eng (604-731-7412) Structural & Geotechnical 4. HPO: Residential Builder- Cypher Developments Ltd | NULL
EP-2021-08589 | 2021-11-21 | 333 SEYMOUR STREET, Vancouver, BC V6B 5A6 | Electrical Permit | Commercial | Renovation | Issued | Installation / Repair - Commercial - WIRE AND CONNECT SUMP PUMP .FEED FROM PANEL NU | 3488
GP-2021-03922 | 2021-11-23 | 3738 W 11TH AVENUE, Vancouver, BC V6R 2K6 | Gas Permit | Residential | Renovation | Completed | Residential - re & re Boiler BTU : 115,000 BTU | NULL
GP-2021-03883 | 2021-11-19 | 2115 W 1ST AVENUE, Vancouver, BC V6K 1E7 | Gas Permit | Residential | Renovation | Issued | Residential - Bosch Dual Fuel Range | NULL
EP-2021-08598 | 2021-11-19 | 6328 CAMBIE STREET, Vancouver, BC V5Z 3B4 | Electrical Permit | Commercial | New | Completed | Installation / Repair - Commercial - Supply and install Access Control and Entryphone system - NO MAG LOCKS >BP: To construct a new 8-storey residential building including commercial retail units on the ground level (shell) and clusters of townhomes (3 in 1st cluster & 2 in 2nd cluster), all over a common 2.5 levels of underground parking. STAGED CONSTRUCTION Stage I (excavation/shoring) issued June 5, 2018. Revision I (to revise excavation/shoring details -North elevation) issued July 9, 2018. Revision II (changes to excavation and shoring drawings) : addition of jet grout on the west elevation - issued March 21, 2019 Revision III (changes to excavation/shoring drawings): addition of jet grout on the north, east and south elevation-issued September 9, 2019. Stage II (full BP) issued September 19, 2019. | 35000
EP-2021-08597 | 2021-11-18 | 4632 BELLEVUE DRIVE, Vancouver, BC V6R 1E6 | Electrical Permit | Residential | New | Issued | Temporary Power - Residential - To provide temporary power. | NULL
SP-2021-01670 | 2021-11-19 | 4986 PRINCE ALBERT STREET, Vancouver, BC V5W 3C6 | Sprinkler Permit | Residential | New | Issued | Residential - Laneway House >To construct a 1 storey laneway house building ($129,500.00) and 1 open parking pad, having vehicular access from the lane Note: This is a 1 storey building pursuant to the Zoning & Development By-law 1. No A/C unit proposed 2. Schedule B: Sebastian Guerrero P.Eng (604-902-1404) Structural Matt Kokan, P.Eng. (604-439-0922) Geotechnical 3. HPO: Residential Builder- Walter Jonathan Van Der Kamp ******THIS PERMIT HAS BEEN ISSUED UNDER THE REQUIREMENTS OF VBBL #12511 (2019)****** | NULL
EP-2021-06686 | 2021-09-08 | 909 E 54TH AVENUE, Vancouver, BC V5X 1L8 | Electrical Permit | Residential | New | Issued | Installation / Repair - Residential - Electrical rough wiring and finishing >BP: To construct a 2 storey + basement one-family dwelling with a secondary suite ($1,308,000) located in the basement with a detached accessory building (garage), at the rear providing 2 parking spaces, having vehicular access from the lane. Note: This is a 2 storey building pursuant to the Zoning and Development By-Law 1- Covenant registered at the Land Title Office under CA8578995 2- No strata titling permitted 3- Bar sink proposed in the basement 4- A/C unit proposed in the rear yard 5- Schedule B: S Dulay P Eng (604-603-7254) Structural & Geotechnical 4- HPO: Residential Builder - Kondola Developments Inc. Address Note: Addresses assigned per approved plans. Fire and Emergency street access to the secondary suite is from the east side. Street access must be provided and maintained at all time. The building addresses are to be posted and to be visible from the street in accordance with the Building By-law prior to final inspection. ******THIS PERMIT HAS BEEN ISSUED UNDER THE REQUIREMENTS OF VBBL #12511 (2019)****** | 18000
EP-2021-06687 | 2021-09-08 | 3275 E 19TH AVENUE, Vancouver, BC V5M 2T4 | Electrical Permit | Residential | New | Issued | Temporary Power - Residential - To provide temporary power. | NULL
EP-2021-06689 | 2021-09-08 | 6567 CLARENDON STREET, Vancouver, BC V5S 2K2 | Electrical Permit | Residential | New | Issued | Temporary Power - Residential - To provide temporary power. | NULL
GP-2021-02919 | 2021-09-08 | 2940 W 6TH AVENUE, Vancouver, BC V6K 1X3 | Gas Permit | Residential | Renovation | Completed | Residential - Install one natural gas fireplace Insert | NULL
EP-2021-06690 | 2021-09-09 | 59 W 6TH AVENUE, Vancouver, BC V5Y 1K2 | Electrical Permit | Commercial | Tenant Improvement | Completed | Installation / Repair - Commercial - Lighting, Branch Wiring, Power, Mechanical Power, Low Voltage, Fire Alarm, Distribution. >BP: Interior alterations to provide first tenant improvements to this Manufacturing shell space for Electrical Products Manufacturing Schedule B – Architectural : Muhammed Saeed Jhatam (778-688-1966) Schedule B- Electrical : Andrew Tashiro (604-685-9381) Schedule B- Mechanical/Plumbing : Sam Louie (604-687-1821) DBI to determine if a Sprinkler Permit is required Energy upgrade E2 HVAC Clean and Balance all Air Systems (per 6.7.2.3.12 of ASHRAE 90.1-2016) Energy checklist is currently no longer required with your Building Permit (BP) application. Some supporting documents are still required at BP stage, specifically Envelope and HVAC, if applicable. Service Water Heating and Lighting supporting documents, if applicable, must be submitted with your related trades permits (e.g. electrical and plumbing). All energy upgrades will be checked during inspections stage. It is the applicant’s responsibility to identify and note all required upgrades including energy upgrades on their BP drawings at BP stage. OK for field review per Jamie Zhang | 167389.5
PP-2021-03803 | 2021-11-19 | 1133 W HASTINGS STREET, Vancouver, BC V6E 3T3 | Plumbing Permit | Commercial | Renovation | Completed | Commercial - Installing Backflow devices on Pieces of equipment from City of Vancouver Deficiencies List re Cross Connection Item 31 Level A Office Kitchen - install new DCBA on Water FIlter Item 43 20th Floor Kitchen - install new backflow device on ice machine Item 50 16th Floor - install new backflow on ice machine Item 51 12th Floor - install new backflow on ice machine Item 52 10 floor - install new backflow on ice machine Item 55 6th Floor install new backflow on ice machine Item 78 - Banquet Prep Area - replace existing backflow with new backflow device (Existing Serial number 04589) Item 60 - 2nd Floor Kitchen - By 3 Compartment Sink - install new backflow | NULL
DB-2021-06062 | 2022-01-04 | 3519 CAMBIE STREET, Vancouver, BC V5Z 2W9 | Building Permit | Development and Building Permit (DB) | Addition / Alteration | Issued | Field Review - Addition / Alteration - Exterior alterations to repair the tower at this existing Church building on this site. OK for DB per M.Linehan, November 18, 2021 OK for Field Review per W.Wong, November 18, 2021 Notes: - Schedule B, Architectural & Structural, Iulian Crudu, P.Eng, 604-553-4984 - Energy Upgrade: Exempt | 40000
GP-2021-03874 | 2021-11-19 | 7 TAMATH CRESCENT, Vancouver, BC | Gas Permit | Residential | Tenant Improvement | Completed | Residential - install 3 gas fireplaces | NULL
EP-2021-08599 | 2021-11-19 | 1437 W 32ND AVENUE, Vancouver, BC V6H 2J4 | Electrical Permit | Residential | New | Issued | Installation / Repair - Residential - To Pre-wire and install security Alarm, DATA/TV/TEL cables and Audio systems >BP: To construct a 2 storey one-family dwelling with a secondary suite located in basement (split level) with a detached accessory building (garage) at the rear providing 4 parking spaces, having vehicular access from the lane. 1. Covenant registered at the Land Title Office under CA8105498 2. No strata titling permitted 3. A/C unit proposed in Rear Yard 4. Bar sink located in Rec/ Billiard Area 5. Schedule B Min-Wei Chen P.Eng (604-449-7789 Ext 1001) Architectural 6. Schedule B Yirun Chen P.Eng. (778-888-7758) Structural and Geotechnical 7. Schedule B Heqing Jian P.Eng. (778-987-7461) Geotechnical 8. Schedule D-1 Min-Wei Chen P.Eng (604-449-7789 Ext 1001) Architectural 9. BC Housing Accent Construction Co Ltd. This is a 2 storey building pursuant to the Zoning and Development By-Law ******THIS PERMIT HAS BEEN ISSUED UNDER THE REQUIREMENTS OF VBBL 2014 AND THE GREEN HOMES PROGRAM****** "Combustible projections or roof soffits on an exposing building face shall not project to less than .45m from the property line and shall be in compliance with VBBL 2014 9.10.15.5.(9) The entire building to be sprinklered to NFPA 13D. (1 FD + SS), access is on the east side, assigned addressing as follows: 1437 W 32nd Av - One Family Dwelling (west portion of the basement, 1st and 2nd storey) 1435 W 32nd Av - Secondary Suite (northeast portion of the basement) | 12000
DB-2021-04745 | 2022-03-07 | 1347 E 59TH AVENUE, Vancouver, BC | Building Permit | Development and Building Permit (DB) | New Building | Issued | Low Density Housing - New Building - To construct a 2 storey laneway house building with an attached garage and 1 open parking pad, providing a total of 2 parking spaces, having vehicular access from the lane Note: This is a 1 ½ storey building pursuant to the Zoning & Development By-law 1. No A/C unit proposed 2. Schedule B: Shambhu N. Biswas P.Eng (604.250.8666) Structural & Geotechnical 3. HPO: Custom Royal Development Ltd. BUILDING 2 1347 E 59th Av - Laneway House (1.5 storey) Address number assigned as per approved plans for Fire and Emergency response. The address number is to be posted and to the building and to be visible from the street in accordance with the Building By-law prior to final inspection. ******THIS PERMIT HAS BEEN ISSUED UNDER THE REQUIREMENTS OF VBBL #12511 (2019)****** Information regarding the principal building on the survey and site plan is for reference only. Any discrepancy between information regarding the principal building on the survey and/or site plan and approved permit drawings for the principal building are neither approved nor authorized under this laneway house permit. The entire building, INCLUDING THE ATTACHED GARAGE, to be sprinklered to NFPA 13D. Any alterations or conversions to the attached garage to habitable living space shall not be permitted without first obtaining the approval of the Director of Planning and the Chief Building Official. Thermal protection measures and Laneway house design guidelines shall be required to be met prior to the approval of the conversion. | 225000
SP-2021-01299 | 2021-09-17 | 6184 ASH STREET, Vancouver, BC | Sprinkler Permit | Commercial | Tenant Improvement | Completed | Commercial - 5 new sprinkler heads added for new dropped ceilings/closets. >Interior alterations to approximately 3,457 sf on the ground floor and to change the use of 2,148 sf from cultural/recreational/community centre to library (VPL) (remainder area of approximately 1,309 sf will be shared space between Peretz Institute and VPL) at this existing 2 storey, Cultural/Recreational/ Community Centre (Peretz Institute) Building for a limited period of time expiring December 31, 2025, unless extended in writing by the Director of Planner. Project has been reviewed by Planning department. Okay for Field Review per H. Hartwell, June 9, 2021. Sprinkler Permit required as per DBI. Okay for DB per M. Lee, June 15, 2021. Note: It is the applicants responsibility to request for an extension prior to the expiry date. >*****This application does not include any of the following: 1. Not more than 20 sprinklers (add, relocate, or remove), 2. hydraulic calculations, 3. change in occupancy and /or hazard classification, 4. warehouse storage arrangements, 5. mobile compact storage arrangements, 6. alternative solutions, 7. changes to the sprinkler system supply piping (e.g. valves, mains, cross-mains, branch-lines, etc.), or 8. flexible sprinkler pipe. | NULL
EP-2021-08600 | 2021-11-19 | 1371 HARWOOD STREET, Vancouver, BC V6E 1S6 | Electrical Permit | Residential | Renovation - Dwelling Unit(s) only | Completed | Installation / Repair - Residential - renew kitchen and adding one bedroom of unit 302- lighting, circuits the total cost is on EP-2021-08532 (about $4000 and this permit is $250) >BP: #302 Interior alterations to provide improvements to the bathroom and kitchen in this existing unit on the 3rd floor of this multiple dwelling building on this site. Scope of work includes: fire stopping where applicable, remove walls in kitchen to create open concept, re&re bathroom fixtures/finishes, millwork, appliances, flooring, plumbing and electrical work. Architectural/ Plumbing/ Electrical Schedule B - John J McCuaig, P.Eng. - 604.255.0992 E2-Appliances - Upgrade to an Energuide/Energy Star appliance (fridge; dishwasher). Building Not Sprinklered – No sprinkler permit required. The services of a Structural Engineer may be required, based upon site inspection by the District Building Inspector. Ok for field review per M.Zink | 250
PP-2021-03804 | 2021-11-19 | 3256 W 22ND AVENUE, Vancouver, BC V6L 1N2 | Plumbing Permit | Residential | New | Issued | Residential - New water line and drainage >To construct a 2 storey + basement one-family dwelling ($938,000) with a secondary suite located in the basement with a detached accessory building (garage), at the rear providing 1 parking space and an open parking pad, having vehicular access from the lane. Note: This is a 2 storey building pursuant to the Zoning and Development By-Law 1- Non-Stratification Covenant registered at the Land Title Office under CA8900051 2- No Strata Titling permitted 3- Lot Consolidation Covenant registered at the Land Title Office under CA8826899 4- A/C unit proposed in the rear (ext.) and interior in Mech. room, bsmt 5- 8’ bar sink proposed in Rec. Room, basement 6- Schedule B: Jason Hui, P.Eng (778.319.3403) Structural & Geotechnical (incl. glass railing) 7- HPO: Residential Builder, Classic European Construction Inc. "Combustible projections or roof soffits on an exposing building face shall not project to less than .45m from the property line and shall be in compliance with VBBL 2014 9.10.15.5.(9)" The entire building, INCLUDING THE ATTACHED GARAGE (if applicable), to be sprinklered to NFPA 13D. ******THIS PERMIT HAS BEEN ISSUED UNDER THE REQUIREMENTS OF VBBL 2019 AND THE GREEN HOMES PROGRAM****** | NULL
EP-2021-06691 | 2021-09-08 | NULL | Electrical Permit | Residential | New | Issued | Temporary Power - Residential - To provide temporary power. **Amendment Sep 10, 2021** Pls change address 3533 23rd ave Thanks | NULL
EP-2021-08219 | 2021-11-03 | 1435 NELSON STREET, Vancouver, BC V6G 2Z3 | Electrical Permit | Commercial | Renovation | Issued | Installation / Repair - Commercial - Replace Failed 200A Fuse Disconnect Switch Like for Like | 4500
GP-2021-02920 | 2021-09-10 | 6230 CYPRESS STREET, Vancouver, BC V6M 3S2 | Gas Permit | Residential | Renovation | Completed | Residential - Replace boiler and water tank | NULL
GP-2021-02921 | 2021-09-08 | 3515 W 36TH AVENUE, Vancouver, BC V6N 2S1 | Gas Permit | Residential | Renovation | Completed | Residential - hot water tank replacement | NULL
GP-2021-02922 | 2021-09-08 | 6982 RADISSON STREET, Vancouver, BC V5S 3W9 | Gas Permit | Residential | Renovation | Completed | Residential - Replacement Hot Water Tank | NULL
GP-2021-02935 | 2021-09-09 | 688 E 16TH AVENUE #109, Vancouver, BC V5T 2V4 | Gas Permit | Residential | Tenant Improvement | Completed | Residential - RE & RE OF GAS STOVE | NULL
PP-2021-03042 | 2021-09-17 | 1531 E 60TH AVENUE #3, Vancouver, BC V5P 2H4 | Plumbing Permit | Residential | New | Issued | Residential - Plumbing for new Lanway house To construct a 2 storey laneway house building with an attached garage and 1 open parking pad, providing a total of 2 parking spaces, having vehicular access from the lane. Note: This is a 1 ½ storey building pursuant to the Zoning & Development By-law 1. Covenant registered at the Land Title Office under CA8881695 2. No Strata Titling permitted 3. No A/C unit proposed 4. Schedule B: Md Shahidul Alam P.Eng (604-653-7475) Structural & Geotechnical 5. HPO: Residential Builder - EJ Homes Ltd | NULL
EP-2021-07103 | 2021-09-24 | 1003 PACIFIC STREET #501, Vancouver, BC V6E 4P2 | Electrical Permit | Commercial | Renovation | Completed | Installation / Repair - Commercial - Add new Receptacles | 2000
EP-2021-08601 | 2021-11-22 | 4555 DUNBAR STREET, Vancouver, BC V6S 2G7 | Electrical Permit | Commercial | Tenant Improvement | Issued | Installation / Repair - Commercial - Replace general alarm zone wiring to (1) existing pull station on 2-stage fire alarm system. Replace zone wiring to (1) existing heat detector in washroom. Replace existing 1 stage pull station for 2 stage pull station And damage heat detector and verification | 1750
GP-2021-03875 | 2021-11-19 | 2909 W 24TH AVENUE, Vancouver, BC V6L 1R5 | Gas Permit | Residential | Renovation | Completed | Residential - Replacing an existing furnace with a high efficiency furnace | NULL
EP-2021-08725 | 2021-12-14 | 6989 CULLODEN STREET, Vancouver, BC V5X 4J6 | Electrical Permit | Residential | Renovation | Issued | Installation / Repair - Residential - install a subpanel in basement install an EV charger (48A @240V) in garage repair damaged cable in garage AMEND: FEB 8/2022 Installation / Repair - Residential - 1. Install separate meter for second suite 6991 2. Move existing main building panel from the basement to the first floor 3. Move the load of the second suite 6991 from main building panel to new subpanel | 2500
EP-2021-08605 | 2021-11-19 | 5656 BALACLAVA STREET, Vancouver, BC | Electrical Permit | Commercial | New | Issued | Temporary Power - Commercial - To provide temporary power. | NULL
EP-2021-08604 | 2021-11-19 | 3478 W 36TH AVENUE, Vancouver, BC V6N 2R9 | Electrical Permit | Residential | New | Issued | Temporary Power - Residential - To provide temporary power. **Amendment Nov 22, 2021** Amendment required- Service conductor size is #1 AWG Aluminum Ground Conductor size is #6 AWG Copper | NULL
EP-2021-08606 | 2021-12-23 | 1070 W GEORGIA STREET, Vancouver, BC | Electrical Permit | Commercial | Tenant Improvement | Issued | Installation / Repair - Commercial - Electrical power, lighting, low voltage and fire alarm for tenant improvement project. All Ashrae documentation has been submitted with building permit application. >BP: Change of use from restaurant to financial institution of unit 1070 and combining 1050 & 1070 at W Georgia for a new tenant. Scope of work includes demolition of interior demising wall, small changes to storefront and provision of new vestibule, interior partitions, mechanical, electrical and plumbing work. Note: This application is processed under VBBL 2019. | 295000
EP-2021-06695 | 2021-09-09 | 3420 ST. CATHERINES STREET, Vancouver, BC V5V 4K8 | Electrical Permit | Commercial | NULL | Issued | Annual / Operating - Annual Operating Permit. Two maintenance calls per year. VALID: September 09, 2021 to September 08, 2022 EP-2020-06862: Expired (Annual / Operating) | NULL
GP-2021-03020 | 2021-09-15 | 1203 W 38TH AVENUE, Vancouver, BC V6M 1R2 | Gas Permit | Residential | Renovation | Completed | Residential - Replacing two 50 000 btu hot water tanks and 160 000 btu boiler with one 200000 btu boiler and indirect hot water tank. >To permit exterior and interior alterations to this existing one family dwelling on this comer with lane site. Scope to include: Remove and replace all existing windows in same size openings, frames to be wood. Removing two decorative columns in the basement. Remove a non-load bearing wall on the main floor and some minor layout changes. Expanding Master bedroom and interior wall changes on the second floor. Removing and replacing all exterior siding and adding Rainscreen Detailing to entire exterior. OK For Field Review Per A.Campbell - Feb.7.2020 This building is sprinklered. District Building Inspector to determine if a Sprinkler Permit is required. District Building Inspector to determine if a Structural Schedule B is required for the removal of the wall. Revision No. 1 - November 17, 2020 - posts to remain in basement - removal of wall in family room - decorative fiber crown wrap added to the existing porch - front porch roof profile changed from curved to flat - no cladding changes except adding a layer of limestone on top of existing stucco at front - change window material from wood to vinyl - discard Page A7 from scope of work Structural Schedule B submitted from Shamsul Alam Shikder - 604.255.3740 Exterior alterations cleared for BP per H. Shayan | NULL
GP-2021-02926 | 2021-09-08 | 3119 POINT GREY ROAD, Vancouver, BC V6K 1B3 | Gas Permit | Residential | Tenant Improvement | Completed | Residential - replace furnace | NULL
GP-2021-02927 | 2021-09-09 | 2928 W 27TH AVENUE, Vancouver, BC V6L 1W3 | Gas Permit | Residential | Renovation | Completed | Residential - Install one natural gas fireplace | NULL
EP-2021-08622 | 2021-11-22 | 1021 W HASTINGS STREET, Vancouver, BC V6E 0C3 | Electrical Permit | Commercial | Renovation | Completed | Installation / Repair - Commercial - Demo plugs and data in wall being removed. Relocate circuits and data to new locations. Add 5 data runs from server room to new work desks. >BP: #650 - 6th floor Interior alterations to provide tenant improvements for this existing general office tenant on the 6th (#650) floor of this existing commercial use building. Scope of work: to convert a storage room to an office, add a closet. Electrical and sprinklers to suit. OK For Field Review per Sonia E - June 28/21 Note: Energy trigger not required BOMA BEST building. | 4080
PP-2021-03807 | 2021-11-22 | 6161 CHURCHILL STREET, Vancouver, BC V6M 3H6 | Plumbing Permit | Residential | New | Completed | Residential - Lawn Irrigation | NULL
GP-2021-03881 | 2021-11-19 | 788 E 30TH AVENUE, Vancouver, BC V5V 2V9 | Gas Permit | Residential | New | Issued | Residential - INSTALL 1 GAS FIREPLACE INTO NEW HOME CONSTRUCTION, APPLIANCE ONLY >To construct a two-storey two-family dwelling ($712,2500), with a detached accessory building (garage) at the rear providing 2 parking spaces, having vehicular access from the lane. Note: This is a 2 storey building pursuant to the Zoning and Development By-Law 1. No strata titling permitted 2. Bar sinks proposed 3. Schedule B: Tong Ngo,P.Eng (604-372-2120) Structural & Geotechnical 4. HPO: Residential Builder - Mercia Construction Ltd. Front Unit 788 E 30th Av - One Family Dwelling (1st - 3rd floor) Back Unit 786 E 30th Av - One Family Dwelling (1st - 3rd floor) Address numbers assigned as per approved plans for Fire and Emergency response. The address numbers are to be posted to the building to be visible from the street and in accordance with the Building By-law prior to final inspection. ******THIS PERMIT HAS BEEN ISSUED UNDER THE REQUIREMENTS OF VBBL #12511 (2019)****** Amend: Dec 6, 2021 CHANGE TO 2 FIREPLACES AT THIS ADDRESS, SAME BTU AND INSTALL | NULL
EP-2021-08613 | 2021-11-22 | 150 WATER STREET, Vancouver, BC V6B 1B2 | Electrical Permit | Commercial | Renovation | Issued | Installation / Repair - Commercial - Replacement of sixteen (16), only, existing pole lighting luminaires with LED Luminaires. 9 are 120V , 7 are 347V. Installation of 2 digital time clocks. | 27500
SP-2021-01749 | 2022-02-02 | 1875 ROBSON STREET, Vancouver, BC V6G 1E5 | Sprinkler Permit | Residential | Addition | Issued | Residential - For sprinkler system alterations to the 2019 VBBL and NFPA 13, 2013 for the installation of a new 4" Watts 757 backflow preventer. This application does not include any of the following: • Warehouse storage arrangements, or mobile compact storage arrangements. • Changes to the sprinkler system supply piping (e.g. valves, mains, cross-mains, etc.) except as noted on the drawings. • Flexible sprinkler pipe. • Information Technology Equipment Rooms (e.g. IT Rooms, LAN Rooms, etc.). • New alternative solutions and/or modifications to existing alternative solutions. • Change in occupancy and/or hazard classification. Notes: 1. Fire Suppression system engineer of record Mr. Dan Wong P.Eng. of DENV Engineering. T: 778 847 0572. E: denven@gmail.com | NULL
PP-2021-03809 | 2021-11-22 | 3557 DUNDAS STREET #3, Vancouver, BC V5K 1S2 | Plumbing Permit | Residential | New | Issued | Residential - Install one outside sump without pump | NULL
EP-2021-08608 | 2021-11-19 | 2209 TRAFALGAR STREET, Vancouver, BC V6K 3S8 | Electrical Permit | Residential | New | Issued | Temporary Power - Residential - To provide temporary power. | NULL
EP-2021-08610 | 2021-11-19 | 138 E 8TH AVENUE, Vancouver, BC V5T 1R7 | Electrical Permit | Commercial | New | Issued | Temporary Power - Commercial - TEMPORARY POWER POLE VALID FROM NOV.9/2021 TO NOV 8/2022 EP-2020-08310: Expired | NULL
SP-2021-01675 | 2021-11-22 | 1618 W 61ST AVENUE, Vancouver, BC V6P 2C3 | Sprinkler Permit | Residential | New | Issued | Residential - Fire sprinkler installation >To construct a 2 storey + basement one-family dwelling ($1,027,500) with a detached accessory building (garage), at the rear providing 4 parking spaces, having vehicular access from the lane. *****building to be Sprinkled to NFPA 13D per 3.2.5.12.(3)(d)***** Note: This is a 2 storey building pursuant to the Zoning and Development By-Law 1- A/C unit proposed in basement 2- 8’ bar sink proposed in basement 3- Structural schedule B: Chungmo Chung (604.469.3723) 4- Geotechnical schedule B: Blain Good (604.803.5338) 5- HPO: Corbel Investments Ltd. "Combustible projections or roof soffits on an exposing building face shall not project to less than .45m from the property line and shall be in compliance with VBBL 2019 9.10.15.5.(11)" The entire building, INCLUDING THE ATTACHED GARAGE (if applicable), to be sprinklered to NFPA 13D. ******THIS PERMIT HAS BEEN ISSUED UNDER THE REQUIREMENTS OF VBBL 2014****** | NULL
BP-2021-04748 | 2021-09-29 | 701 W GEORGIA STREET, Vancouver, BC V7Y 1K8 | Building Permit | Building Permit (BP) | Addition / Alteration | Issued | Field Review - Addition / Alteration - 17th Floor - Common Washrooms Interior alterations to provide improvements to the common washrooms on the 17th floor in this existing commercial building. Scope of work: remove/construct toilet partition walls, doors, plumbing fixtures, millwork, finishes, lighting, electrical, plumbing and sprinkler work. OK for Field Review per K. Vogt - Sept 8, 2021 Building Sprinklered - No SP required per DBI R. Walton. E2 - BOMA BESt (Path 1) - No Additional Upgrades Required. Energy checklist is currently no longer required with your Building Permit (BP) application. Some supporting documents are still required at BP stage, specifically Envelope and HVAC, if applicable. Service Water Heating and Lighting supporting documents, if applicable, must be submitted with your related trades permits (e.g. electrical and plumbing). All energy upgrades will be checked during inspections stage. It is the applicant's responsibility to identify and note all required upgrades including energy upgrades on their BP drawings at BP stage. | 98500
GP-2021-02928 | 2021-09-08 | 7966 ELLIOTT STREET, Vancouver, BC V5S 2P2 | Gas Permit | Residential | Tenant Improvement | Completed | Residential - RE RE furnace | NULL
EP-2021-06747 | 2021-09-23 | NULL | Electrical Permit | Commercial | NULL | Issued | Movie Set / Filming - To allow for Movie Set/Filming Applicant shall provide completed Contractor Declaration form, and dates of filming and associated location(s) to csinspection.clerks@vancouver.ca prior to the commencement of filming. Visit vancouver.ca/inspections for more details. | NULL
PP-2021-03043 | 2021-09-13 | 5528 TRAFALGAR STREET, Vancouver, BC V6N 1C3 | Plumbing Permit | Residential | New | Issued | Residential - Plumbing for a new house 1FD + LWH +1 OPEN SPACE PARKING To construct a 2 storey one-family dwelling with a Cellar with 1 enclosed Garage attached to LWH + 1 open parking over gravel, providing 2 parking spaces in total, having vehicular access from the 20' Lane. **Amend 09/13/2021*** Add inside sanitary sump in basement ** Amend 02/01/2022** Add 3 deck drains 1. Non-stratification covenant to be registered prior to the Sheathing Inspection. 2. No Strata Titling permitted 3. A/C Unit proposed in Rear Yard 4. Bar sink located in Basement 5. Schedule B: (Tarek A. El-Amoury) P.Eng (604.336.5080) Architectural for Glass Guards 6. Schedule B: (Tarek A. El-Amoury) P.Eng (604.336.5080) Structural 7. Schedule B: (Tegbir Bajwa) P.Eng (778.995.2404) Geotechnical 8. BC Housing (Best Builders Ltd) | NULL
GP-2021-03884 | 2021-12-01 | 4514 W 2ND AVENUE, Vancouver, BC V6R 1K8 | Gas Permit | Residential | Renovation | Issued | Residential - removed boiler, installed ibc and indirect hot water tank **If work on this site could lead to the disturbance of soil advise applicant to contact the Provincial Archeology Branch at 250-953-3334 for necessary permits. In addition, please be advised that reports from an Archeologist (AIA, AOA) and permits from the First Nations may be necessary prior to the release of your City of Vancouver permits. | NULL
EP-2021-08614 | 2021-11-21 | 1290 HOMER STREET, Vancouver, BC V6B 2Y5 | Electrical Permit | Commercial | New | Completed | Installation / Repair - Commercial - Installation of an U.L.C. fire alarm monitoring >BP: The existing office building is located at 1290 Homer St and consists of a 3 storey, combustible, sprinklered building constructed in approximately 1910 with significant renovations in 1977. The proposed work includes the following: demolition back to structure; heritage restoration of exterior and interior heavy timber structure; lower level 1 floor slab by approximately 650mm; add elevators and new exit stairs; new mechanical and electrical; seismic upgrade; add 3 storeys of shell office space. Change of major occupancy on level 1 and 2 from Group D to Group A, Division 2 (Restaurant) Stage one - full construction - accepted Aug.1/19 Permit amendment to change the CP from Tavis McAuley to Kai Mikkelsen effective Oct.1/19 - accepted Nov.28/19. Stage 2 - BP revision #2 - to change the locations of the water entry room and custodian room - mechanical and electrical shafts added - washroom configurations changes - rooftop BBQ relocated. - accepted Mar.11/20 Stage 3 - BP revision #3 - to change the BEP from S Mercier to C Maloney and to reduce the scope of work to only provide bathroom rough ins for the shell CRU's on all levels. - accepted Sept.1/20 Stage 4 - BP revision #4 - To expand the size of the roof top deck - related to DP-2021-00221 - accepted May 26/21 | 799
EP-2021-08616 | 2021-11-19 | 7 W 20TH AVENUE, Vancouver, BC V5Y 2C2 | Electrical Permit | Residential | New | Issued | Installation / Repair - Residential - Security Alarm, tel/data/cable, Intercom, CCTV cameras, Audio. | 15000
EP-2021-08618 | 2021-12-01 | 1622 E 13TH AVENUE, Vancouver, BC V5N 2B8 | Electrical Permit | Residential | Tenant Improvement | Issued | Installation / Repair - Residential - relocate and upgrade duplex meter bases Upgrade to 200A duplex . It had two meter bases but only one meter. Another unit not power. The old hydro pole service is in the middle of the house. I will install 200A duplex meter base and two new 100a break panel . New hydro service pole , new ground plate. | 2000
BP-2021-06072 | 2022-01-21 | 401 BURRARD STREET, Vancouver, BC V6C 3R2 | Building Permit | Building Permit (BP) | Addition / Alteration | Issued | Field Review - Addition / Alteration - #100 Interior alterations to provide improvements for this new retail tenant in unit #100 of this existing building on this site. New Tenant: Freshii Ok for field review as per K.Kang November 19, 2021 Note: - No seating in the lobby area is permitted. - This building is sprinklered. DBI to determine on site if a separate permit is required. - DBI to determine on site if Schedule B, Structural, is required. - Energy Upgrade: E2 - Lighting - Upgrade to incorporate Automatic Full OFF (per 9.4.1.1.(h) of ASHRAE 90.1-2016. - Schedule A & Schedule B (Mechanical/Plumbing), Satwik Shetty, P.Eng, 778-360-2153 - Schedule B (Electrical) - Abdul Ei-Haddad, P.Eng, 778-360-2153 - Class-5 Cooking Operations (No Hood): Appliances are less than or equal to 6 kW. Cooking procedures producing significant grease laden vapors, or significant heat or steam are not permitted. Where complaints are received by the Health Department such as mould from too much moisture, over-heating in the work environment, objectionable odours, or build up of grease or smoke residue, the owner or manager is responsible to make the required corrections, such as a menu change or applying for a building permit to comply with the appropriate Class of Cooking Operation. | 40000
DB-2021-06073 | 2022-02-04 | 5799 BERKELEY STREET #3, Vancouver, BC | Building Permit | Development and Building Permit (DB) | New Building | Issued | Low Density Housing - New Building - To construct a 2 storey laneway house building ($181,960) with 1 open parking pad, providing a total of 1 parking spaces, having vehicular access from the 20' Lane. Note: This is a 1 ½ storey building pursuant to the Zoning & Development By-law. 1. Covenant registered at the Land Title Office under CA9661092 2. No Strata Titling permitted 3. No A/C Unit proposed 4. Schedule B: (Jason Hui) P.Eng (778.319.3403) Structural 5. Schedule B: (Jason Hui) P.Eng (778.319.3403) Geotechnical 6. HPO: Residential Builder- Homeline Construction & Renovation Ltd NOTE: To achieve the required FSR. A floor space exclusion of 3% has been applied to this application as per section 11.24.18 of the district schedule, to accommodate improved building performance. Address Information: Principle Dwelling: #1-5799 Berkeley St Secondary Suite: #2-5799 Berkeley St Laneway home: #3-5799 Berkeley St Address and suite numbers assigned as per approved plans for Fire and Emergency response. The address number is to be posted to the building to be visible from the street and the suite numbers are to be posted at the suite entries in accordance with the Building By-law prior to final inspection. NOTE: Information regarding the principal building on the survey and site plan is for reference only. Any discrepancy between information regarding the principal building on the survey and/or site plan and approved permit drawings for the principal building are neither approved nor authorized under this laneway house permit. *EXISTING HOUSE* Note: Bldg 1 (principal bldg) addressed #1-5799 Berkeley St retained on site. **THIS PERMIT HAS BEEN ISSUED UNDER THE REQUIREMENTS OF VBBL #12511 (2019) ** | 181960
PP-2021-03044 | 2021-09-13 | 1648 STEPHENS STREET, Vancouver, BC V6K 3V3 | Plumbing Permit | Residential | New | Completed | Residential - Installing a new kitchen sink CF-2020-013836 Interior alterations to the basement level to remove the unauthorized secondary suite and restore the use of this building back to a two family dwelling with one dwelling unit on the combined main and basement floor and one dwelling unit on the upper floor. | NULL
EP-2021-06697 | 2021-09-08 | 563 W 20TH AVENUE, Vancouver, BC V5Z 1X8 | Electrical Permit | Residential | New | Issued | Temporary Power - Residential - To provide temporary power. **Amendment Dec 6, 2021** Please change owner name Zi Mei Wang Bc hydro need new owner name | NULL
PP-2021-03045 | 2021-09-13 | 149 W 7TH AVENUE, Vancouver, BC V5Y 1L8 | Plumbing Permit | Commercial | Addition | Completed | Commercial - Installing a 2 bin stainless steel commecrial sink | NULL
GP-2021-02932 | 2021-09-09 | 475 E KING EDWARD AVENUE, Vancouver, BC V5V 2C6 | Gas Permit | Residential | New | Completed | Residential - EAST UNIT to install 1 boiler 1 range 1 bbq 1 fireplace fireplace piping only >To construct a two-storey two-family dwelling ($638,250.00) with attached garage providing 2 parking spaces, having no vehicular access from the lane. Note: This Building Permit will remain in a suspended status until the associated (green) Demolition Permit BP-2021-00649 is completed. Note: This is a 2 storey building pursuant to the Zoning and Development By-Law 1. A/C units proposed in the rear yard 2. No bar sinks proposed 3. Schedule B: MD. Shahidul Alam, P.Eng (604-653-7475) 4. HPO: Residential Builder - Anmol Holding Ltd Address Note: WEST UNIT 473 E King Edward Av - One Family Dwelling (bsmt, 1st, & 2nd floor) EAST UNIT 475 E King Edward Av - One Family Dwelling (bsmt, 1st, & 2nd floor) Address numbers assigned as per approved plans for Fire and Emergency response. The address numbers are to be posted on the building to be visible from the street and in accordance with the Building By-law prior to final inspection. ******THIS PERMIT HAS BEEN ISSUED UNDER THE REQUIREMENTS OF VBBL #12511 (2019)****** | NULL
EP-2021-08620 | 2021-11-21 | 355 BURRARD STREET, Vancouver, BC V6C 2J4 | Electrical Permit | Commercial | Renovation | Completed | Installation / Repair - Commercial - Electrical Demolition New Lighting Fixtures New Lighting Controls, line voltage No power, No Data, Leave the fire alarm as is Bring back the space for releasing. >BP: #1260 - 12th floor Interior alterations to provide improvements for an existing office tenant on the 12th floor (#1260) in this commercial building on this site. Scope of work: select demo of partition walls and finishes. straighten out partition to square off existing office. new flooring, base, LED lighting, relocate thermostats to suit new appliances. OK for Field Review per W. Wong, October 19, 2021 Building Sprinklered - Separate sprinkler permit required for proposed sprinkler work. Energy upgrade exemption: N/A (BOMA BESt (Path 1)) | 15600
PP-2021-03813 | 2021-11-22 | 5511 KILLARNEY STREET, Vancouver, BC V5R 3W3 | Plumbing Permit | Residential | New | Issued | Residential - Sump | NULL
BP-2021-06075 | 2022-01-28 | 2760 PANDORA STREET, Vancouver, BC V5K 1W1 | Building Permit | Building Permit (BP) | Addition / Alteration | Issued | Field Review - Addition / Alteration - Case File CF-2021-007479 Interior alterations only to provide improvements to this existing dwelling unit of this existing one family dwelling building on this site. Scope of work: New wall and bathroom fixture at the basement. This permit does not validate the unapproved work (WWOP) at the deck. Structural Schedule B provided by B.J. Loken | 80000
EP-2021-08623 | 2021-11-19 | 4586 JOHN STREET, Vancouver, BC V5V 3X2 | Electrical Permit | Residential | Renovation | Issued | Installation / Repair - Residential - Bathroom reno Kitchen reno Additional lighting Changing out plugs and switches >BP: Main Floor Interior alterations and change of use of this existing One-Family Dwelling to a One-Family Dwelling with a Secondary Suite on this site. Scope of work is to renovate the entire upper floor, including removing and framing new partition walls to reconfigure the bathroom, kitchen and living room and installing new stair guard rails. Ok for Field Review (ac) Schedule B (Structural), Zhi Yi You, P.Eng, 778-302-2155 Notes: - No strata titling will be permitted. - An annual Vancouver businesslicence must be obtained prior to the rental of this approved one-family dwelling and/or secondary suite on this site - Install interconnected, hardwired, 120V smoke alarms with battery back-up and silencing feature, in each sleeping unit and within 5m outside each sleeping areas on each storey as per Building Bylaw 9.10.19. - Install carbon monoxide alarm as per Building Bylaw 9.32.4.2 & Bulletin 2007-007-BU/EL - REUP Submitted by Jordan Galaugher, 604.465.1822. Scope of work to include energy upgrade in accordance with Article 11.2.1.4 of the 2019 Vancouver Building By-law and as per the Energy Efficiency Upgrade Details noted in the Energuide Report. | 5280
SP-2021-01302 | 2021-09-13 | 6328 ELGIN STREET, Vancouver, BC V5W 3K3 | Sprinkler Permit | Residential | New | Issued | Residential - Install sprinklers in duplex To construct a two and a half storey two-family dwelling with a detached accessory building (garage) at the rear providing 2 parking spaces, having vehicular access from the lane. 1. two A/C units proposed in rear yard 2. No Bar sinks (2) proposed 3. Schedule B: Yatendra Sharma P.Eng (778-863-7076) Structural (pile foundation) 3. Schedule B: Zhao Guan P.Eng (778-868-5635) Geotechnical 4. Schedule B: MD. Shahidul Alam P.Eng (604-255-3740) Structural 5. Schedule A: MD. Shahidul Alam P.Eng (604-255-3740) 6. HPO: Residential Builder- EHY Properties Inc | NULL
EP-2021-06699 | 2021-10-07 | 1500 BARCLAY STREET, Vancouver, BC | Electrical Permit | Commercial | Renovation | Issued | Installation / Repair - Commercial - Rewiring the entire unit, for lights and plugs, and providing power for Re/RE HVAC units. Existing A/C unit upgrade only Exterior alterations to remove and replace cladding with new rainscreen and windows on the west, east and north elevations and roof, and interior alterations to provide improvements for Retail Store at 1500 Barclay St in this existing mixed-use heritage building that is on the Vancouver Heritage Register (B). Scope of work include relocating rear door and add a new landing on the west elevation, removing hazardous material and repairing flood damage. Replacement of siding to match existing in colour and material. No changes to openings of windows and door. Separate Sign Permit is required to replace existing projecting sign. >>>> Amend: January 14th -100A service re-installation with a new earthing system. New entrance head and piping. Same spot, same meter base, neutral insulator kit will be added. Service had been disconnected to replace/repair the sidings (cladding). It is a 120/240V 1-Phase. | 7000
PP-2021-03046 | 2021-09-24 | 1826 W 12TH AVENUE, Vancouver, BC V6J 2E8 | Plumbing Permit | Residential | New | Completed | Residential - Piping installation. Outside lawn irrigation | NULL
GP-2021-02933 | 2021-09-14 | 3339 E 23RD AVENUE, Vancouver, BC V5R 1B8 | Gas Permit | Residential | Renovation | Completed | Residential - re and re gas dryer | NULL
GP-2021-03886 | 2021-11-19 | 2855 W 24TH AVENUE, Vancouver, BC V6L 1R3 | Gas Permit | Residential | Renovation | Completed | Residential - boiler re&re | NULL
SP-2021-01676 | 2022-01-10 | 609 GRANVILLE STREET, Vancouver, BC | Sprinkler Permit | Commercial | Tenant Improvement | Issued | Commercial - Sprinkler alterations to this existing full floor office tenant on the 10th floor (#1010) in this existing commercial building on this site. TENANT: Davidson & Company | NULL
PP-2021-03815 | 2021-11-25 | 3562 W 43RD AVENUE, Vancouver, BC V6N 3J9 | Plumbing Permit | Residential | New | Completed | Residential - Lawn irrigation ARCHAEOLOGICAL IMPACT: If work on this site could lead to the disturbance of soil advise applicant to contact the Provincial Archaeology Branch at 250-953-3334 for necessary permits. In addition, please be advised that reports from an Archaeologist (AIA, AOA) and permits from the First Nations may be necessary prior to the release of your City of Vancouver permits. | NULL
GP-2021-03887 | 2021-11-19 | 3629 E 25TH AVENUE, Vancouver, BC V5R 1K4 | Gas Permit | Residential | Renovation | Completed | Residential - Furnace replacement | NULL
PP-2021-03817 | 2021-11-22 | 4586 JOHN STREET, Vancouver, BC V5V 3X2 | Plumbing Permit | Residential | Renovation | Issued | Residential - Kitchen and bath re-re >Main Floor Interior alterations and change of use of this existing One-Family Dwelling to a One-Family Dwelling with a Secondary Suite on this site. Scope of work is to renovate the entire upper floor, including removing and framing new partition walls to reconfigure the bathroom, kitchen and living room and installing new stair guard rails. Ok for Field Review (ac) Schedule B (Structural), Zhi Yi You, P.Eng, 778-302-2155 Notes: - No strata titling will be permitted. - An annual Vancouver businesslicence must be obtained prior to the rental of this approved one-family dwelling and/or secondary suite on this site - Install interconnected, hardwired, 120V smoke alarms with battery back-up and silencing feature, in each sleeping unit and within 5m outside each sleeping areas on each storey as per Building Bylaw 9.10.19. - Install carbon monoxide alarm as per Building Bylaw 9.32.4.2 & Bulletin 2007-007-BU/EL - REUP Submitted by Jordan Galaugher, 604.465.1822. Scope of work to include energy upgrade in accordance with Article 11.2.1.4 of the 2019 Vancouver Building By-law and as per the Energy Efficiency Upgrade Details noted in the Energuide Report. | NULL
EP-2021-08626 | 2021-11-19 | 4745 W 6TH AVENUE, Vancouver, BC V6T 1C4 | Electrical Permit | Residential | New | Issued | Temporary Power - Residential - To provide temporary power. | NULL
EP-2021-08628 | 2021-11-22 | 1199 W PENDER STREET, Vancouver, BC V6E 2R1 | Electrical Permit | Commercial | Tenant Improvement | Completed | Installation / Repair - Commercial - Demo existing lighting, circuits and electrical subpanel; Install new electrical panel, lighting, controls, branch wiring, devices, exit and em fixtures, data cabling, fire alarm bell and subsequent verification. >BP: #406 - 4th floor (changed from #410) Interior alterations to provide improvements to this existing office unit on the 4th floor (#406) in this commercial building on this site. Scope of work; new exit signs throughout, seismic bracing upgrades required to walls, ceilings, & components in ceiling plenum space, lighting, mechanical, HVAC. Plumbing drainage for kitchen ABS. Plastic pipe to be replaced with fire rated XFR plastic or metal pipe. REVISION #1: remove all existing interior partition walls, new layout and millwork in the kitchen/lunchroom, new private offices along west exterior wall, new meeting room and reception area, new LED light fixtures in the existing T-bar ceiling and increased project value from $50,000 to $175,000. Oct. 18, 2021 mlh Selected Energy Upgrade: L2 - Lighting - Upgrade to incorporate Scheduled Shutoff (per 9.4.1.1.(i) of ASHRAE 90.1-2016) OK for Field Review per W. Wong, November 12, 2020 | 42600
PP-2021-03816 | 2021-11-22 | 255 E PENDER STREET, Vancouver, BC | Plumbing Permit | Commercial | Renovation | Issued | Commercial - plumbing roughen and finishing >Interior and exterior alterations and a change of use from Restaurant (A2) to Fitness Gym (A2) on the second floor of this existing two storey commercial building. Occupant load for this space is 69 people. The scope of work is classified as a minor renovation with applicable upgrades of F1, S2, N1, A2, and E2. To be reviewed under the 2019 VBBL. The building on the site is subject to a designation by-law. Alteration to the exterior of the heritage building requires a Heritage Alteration Permit issued with the approval of the Director of Planning. We support the attached stamped application and ask that you process it with the following wording included in the permit: “1) Interior and exterior alterations, including new skylights, and a change of use from Restaurant (A2) to Fitness Gym (A2) on the second floor of this existing two storey commercial building. The alterations described under item no. 1 above, authorized by the Combined Development and Building Permit Number DB-2021-01550, including conditions and plans forming part thereof, are approved under Heritage By-law 8770, and this Development Permit also constitutes a Heritage Alteration Permit.” | NULL
GP-2021-03889 | 2021-11-19 | 1295 E 17TH AVENUE, Vancouver, BC V5V 1C5 | Gas Permit | Residential | Renovation | Issued | Residential - replace furnace | NULL
BP-2021-06080 | 2021-12-20 | 800 BURRARD STREET, Vancouver, BC V6Z 2G7 | Building Permit | Building Permit (BP) | Addition / Alteration | Issued | Field Review - Addition / Alteration - Interior alteration to remove and replace three tension post strands on the 3rd and 15th floors of this commercial building on this site. OK for Field Review per R.Rattray, November 19, 2021 letters of assurance submitted by: Jennifer Durham, P.Eng, 604-738-0048, Schedule A, Structural Schedule B. Energy checklist is currently no longer required with your Building Permit (BP) application. Some supporting documents are still required at BP stage, specifically Envelope and HVAC, if applicable. Service Water Heating and Lighting supporting documents, if applicable, must be submitted with your related Trades permits (e.g. electrical and plumbing). All energy upgrades will be checked during inspections stage. It is the applicant’s responsibility to identify and note all required upgrades including energy upgrades on their BP drawings at BP stage. | 35000
SP-2021-01677 | 2022-01-25 | 550 BURRARD STREET, Vancouver, BC V6C 2B5 | Sprinkler Permit | Commercial | Tenant Improvement | Issued | Commercial - Sprinkler alterations to provide tenant improvements to Unit #1900 for this existing office in this existing commercial building. | NULL
EP-2021-08629 | 2021-11-22 | 3996 DUMFRIES STREET, Vancouver, BC V5N 5R3 | Electrical Permit | Commercial | New | Completed | Interim - Commercial - INTERIM Scope of work: slab, underground, raceways, grounding, branch circuits. Service connection to BC Hydro is not permitted under this permit Refer to full: EP-2021-07433: In Review | NULL
GP-2021-03892 | 2021-11-22 | 881 SE MARINE DRIVE, Vancouver, BC V5X 2V2 | Gas Permit | Residential | Addition | Issued | Residential - fixture | NULL
EP-2021-08633 | 2021-11-29 | 6009 HUDSON STREET, Vancouver, BC V6M 2Z4 | Electrical Permit | Residential | Renovation | Completed | Installation / Repair - Residential - Install fixtures, receptacles and sub-panel for the single detached garage. To construct a 12' x 22' detached accessory building (garage) to provide 1 additional parking space at the rear of this existing one-family dwelling with 3 parking spaces having vehicular access from the rear lane. CF-2020-002555 | 2000
GP-2021-02934 | 2021-09-09 | 3201 PERROT MEWS, Vancouver, BC V5S 4W4 | Gas Permit | Residential | Addition | Completed | Residential - re and re gas range | NULL
BP-2021-04749 | 2021-11-04 | 2591 W 2ND AVENUE, Vancouver, BC | Building Permit | Building Permit (BP) | New Building | Issued | Low Density Housing - New Building - To construct a 2 storey + basement one-family dwelling ($860,922.50) with a detached accessory building (garage), at the rear providing 2 parking spaces, having vehicular access from the lane. Note: This is a 2 storey building pursuant to the Zoning and Development By-Law 1- No bar sink proposed 2- No A/C unit proposed 3- Schedule B: THOMAS ANTONIUS VAN WERMESKERKEN 604-484-2859 Structural 4- Schedule B: PAUL A DAVIES - 604-395-2300 Geotechnical 5- Schedule B: MARK W EMANUEL - 604-872-1211 Architectural 6- Schedule A: MARK W EMANUEL - 604-872-1211 7- Schedule D: MARK W EMANUEL - 604-872-1211 8-HPO: Residential Builder - Coastline Projects Ltd. ******THIS PERMIT HAS BEEN ISSUED UNDER THE REQUIREMENTS OF VBBL #12511 (2019)****** | 860922.5
EP-2021-06703 | 2021-09-09 | 22 W 19TH AVENUE, Vancouver, BC V5Y 2B2 | Electrical Permit | Residential | New | Issued | Installation / Repair - Residential - Low voltage including Security alarm and CCTV | 4000
GP-2021-02936 | 2021-09-09 | 8471 CARTIER STREET, Vancouver, BC V6P 4T7 | Gas Permit | Residential | Renovation | Completed | Residential - hwt re&re | NULL
GP-2021-02937 | 2021-09-10 | 2531 E 19TH AVENUE, Vancouver, BC V5M 2S2 | Gas Permit | Residential | Renovation | Completed | Residential - oil to gas furnace replacement | NULL
EP-2021-06705 | 2021-09-09 | NULL | Electrical Permit | Commercial | NULL | Expired | Movie Set / Filming - To allow for Movie Set/Filming Applicant shall provide completed Contractor Declaration form, and dates of filming and associated location(s) to csinspection.clerks@vancouver.ca prior to the commencement of filming. Visit vancouver.ca/inspections for more details. | NULL
GP-2021-02938 | 2021-09-09 | 5589 RUPERT STREET, Vancouver, BC V5R 2K4 | Gas Permit | Residential | Renovation | Completed | Residential - gas furnace replacement | NULL
GP-2021-03893 | 2021-11-21 | 7255 BLAKE STREET, Vancouver, BC V5S 3V6 | Gas Permit | Residential | Tenant Improvement | Completed | Residential - Gas hot water tank to renew. | NULL
EP-2021-08634 | 2021-12-06 | 3220 ROSEMONT DRIVE #15, Vancouver, BC V5S 2C9 | Electrical Permit | Commercial | Renovation - Dwelling Unit(s) only | Completed | Installation / Repair - Commercial - install 4in led pot lights, relocate and install a few plugs, install one bathroom fan, Replace light fixtures, install heat mat in bathroom No structural work >BP: #15 Interior alterations to improve this existing dwelling townhouse unit #15 in this existing multiple dwelling Building (building #1) on this site. Work to include - lower level remove walls, install laundry sink, enclose mechanical room. Main floor - re/re powder room, redo kitchen layout. Upper level - reconfigure rooms, bathrooms, remove walls. New lighting throughout. OK for field review per D.Langevin 9/03/2021 *****Notes: ~Schedule B - Structural - Jianli Guo - 604.518.1098, FNG Structural Engineering Inc. ~Building Sprinklered. DBI to determine onsite if Sprinkler permit required. ~No Contractor Indicated. Owner is responsible for ensuring contractor is Licensed to conduct business in Vancouver prior to commencing work. ~Energy Upgrade: Applicant will install Energy Star/Energy Guide appliances in kitchen. Energy checklist is currently no longer required with your Building Permit (BP) application. Some supporting documents are still required at BP stage, specifically Envelope and HVAC, if applicable. Service Water Heating and Lighting supporting documents, if applicable, must be submitted with your related trades permits (e.g. electrical and plumbing). All energy upgrades will be checked during inspections stage. It is the applicant’s responsibility to identify and note all required upgrades including energy upgrades on their BP drawings at BP stage. | 2750
EP-2021-08635 | 2021-11-22 | 2845 YALE STREET, Vancouver, BC V5K 1C5 | Electrical Permit | Residential | New | Issued | Installation / Repair - Residential - Prewire & Finish - Alarm, Data, Co ax **Amendment Dec 2, 2021** Increase value to $6,000 | 6000
GP-2021-03894 | 2021-11-22 | 1206 E 59TH AVENUE, Vancouver, BC V5X 1Y9 | Gas Permit | Residential | New | Issued | Residential - To install piping and appliances for a new single family house with complete installation except BBQ piping only. >To construct a 2 storey one-family dwelling with a secondary suite located in the Basement ($673,025) with an open parking pad, providing 1 parking space, having vehicular access from the 20' Lane. 4. Covenant registered at the Land Title Office under CA9134684 5. A/C proposed – Exterior component located in Rear Yard, Interior component located in Second Floor. 6. Bar sink located in Basement. 7. Schedule B: (K.T.C. NGUYEN) P.Eng (604-326-2701) Structural & Geotechnical 8. HPO: Residential Builder- (APH HOLDINGS LTD) Note: This is a 2 storey building pursuant to the Zoning and Development By-Law Address Information: BUILDING 1 #1 - 1206 E 59th Av - Basement, East side, 1st & 2nd storey (1FD) #2 - 1206 E 59th Av - Basement, West side (sec suite) BUILDING 2 #3 - 1206 E 59th Av - 1st & 2nd storey (LWH) Address assigned per the approved plans, Fire and Emergency street access (walkway) to the Laneway house is from the East side. Street access must be provided & maintained at all times and the building address posted to be visible from the street in accordance with the Building By-law prior to Final Inspection. **THIS PERMIT HAS BEEN ISSUED UNDER THE REQUIREMENTS OF VBBL #12511 (2019) ** | NULL
GP-2021-02942 | 2021-09-15 | 1024 E 10TH AVENUE, Vancouver, BC V5T 2B5 | Gas Permit | Residential | Renovation | Issued | Residential - Install gas line and a new boiler. | NULL
PP-2021-03049 | 2021-09-10 | 2625 E 45TH AVENUE #3, Vancouver, BC V5R 3B9 | Plumbing Permit | Residential | New | Issued | Residential - Installing new plumbing fixtures inside the laneway house To construct a 2 storey laneway house building with an open parking pad, providing 1 parking space, having vehicular access from the lane. Note: This is a 1 ½ storey building pursuant to the Zoning & Development By-law 1. No Strata Titling permitted 2. No A/C unit proposed 3. Schedule B: Heqing Jian, P.Eng (778-987-7461) Geotechnical; K.T.C. Nguyen, P.Eng (604-326-2701) Structural 4. HPO: Residential Builder - Tyko Development Ltd. | NULL
GP-2021-02943 | 2021-09-09 | 1105 E 16TH AVENUE, Vancouver, BC V5T 4M4 | Gas Permit | Residential | Renovation | Completed | Residential - Add gas line for gas range complete with connection >Exterior and interior alterations to provide improvements to this existing dwelling unit on the ground level of this existing two family dwelling building on this site. Work to convert one parking space into living and storage area. Exterior work to add a new window on the east elevation. OK for DB per S.Erichsen, June 2, 2021 OK for Field Review per W.Wong, June 2, 2021 REUP submitted by Peter Cho, City Green Solutions - no upgrade required based on project value Geotech/Structural Schedule B submitted by Scott Ash-Anderson, P.Eng. - 604.228.0518 | NULL
EP-2021-06710 | 2021-09-09 | 1026 E 39TH AVENUE, Vancouver, BC V5W 1L1 | Electrical Permit | Residential | New | Completed | Installation / Repair - Residential - New garage wiring on site , 3 plug, 3 lights , car charger plug, power take from existing house 60 amp To construct a new detached two car garage (20''-0" X 24'-0") having vehicular access from the rear lane of this existing one family dwelling on this inside with lane site. | 1200
BP-2021-04752 | 2021-09-24 | 1200 W GEORGIA STREET #2707, Vancouver, BC V6E 4R2 | Building Permit | Building Permit (BP) | Addition / Alteration | Completed | Field Review - Addition / Alteration - #2707 Interior alterations to renovate the kitchen in this unit #2707 on the 27th floor of this existing multiple Dwelling building. Note to applicant: The services of a structural engineer may be required, based upon site inspection by the District Building Inspector. A Sprinkler permit may be required, as determined by the District Building Inspector. No sprinkler permit required per DBI. Energy checklist is currently no longer required with your Building Permit (BP) application. Some supporting documents are still required at BP stage, specifically Envelope and HVAC, if applicable. Service Water Heating and Lighting supporting documents, if applicable, must be submitted with your related Trades permits (e.g. electrical and plumbing). All energy upgrades will be checked during inspections stage. It is the applicant’s responsibility to identify and note all required upgrades including energy upgrades on their BP drawings at BP stage. | 10000
PP-2021-03820 | 2021-11-22 | 2836 E 16TH AVENUE, Vancouver, BC V5M 2M1 | Plumbing Permit | Residential | New | Issued | Residential - Sump "Engineering Assurance Letter will be submitted with the District Inspector on the site" | NULL
GP-2021-03895 | 2021-11-22 | 2128 E 53RD AVENUE, Vancouver, BC V5P 1X7 | Gas Permit | Residential | Renovation | Completed | Residential - Removing old furnace and installing a new High effiency furnace | NULL
EP-2021-08641 | 2021-12-02 | 1817 E 13TH AVENUE, Vancouver, BC V5N 2B9 | Electrical Permit | Residential | New | Issued | Installation / Repair - Residential - Complete prewiring and finishing >BP: To construct a 2 storey + basement one-family dwelling with a secondary suite ($613,750) located in the basement with a detached accessory building (garage), at the rear providing 2 parking spaces, having vehicular access from the lane. Note: Parking for the site has been provided under DB-2021-00444 (Laneway House) Note: This Building Permit will remain in a suspended status until the associated (green) Demolition Permit BP-2021-00442 is completed. Note: This is a 2 storey building pursuant to the Zoning and Development By-Law 1- No strata titling permitted 2- Bar sink proposed in the basement 3- A/C unit proposed in the rear yard 4- Schedule B: A.D. Prahalad P.Eng (604.831.1431) Structural & Geotechnical 5- HPO: Residential Builder - Norfield Development Ltd 6- Covenant registered at the Land Title Office under CA8796031 ******THIS PERMIT HAS BEEN ISSUED UNDER THE REQUIREMENTS OF VBBL #12511 (2019)****** | 18000
GP-2021-03916 | 2021-11-22 | 3175 POINT GREY ROAD, Vancouver, BC V6K 1B3 | Gas Permit | Residential | Tenant Improvement | Completed | Residential - install gas range, remove old | NULL
EP-2021-08643 | 2021-12-14 | 6825 LABURNUM STREET, Vancouver, BC V6P 5M8 | Electrical Permit | Residential | New | Issued | Installation / Repair - Residential - laneway house . wiring, install fixture and appliance. >BP: 1.5 STOREY LANEWAY HOME + 1 OPEN PARKING ***This Building Permit will remain in a suspended status until the associated (green) Demolition Permit BP-2018-06230 is completed.” To construct a 2 storey laneway house building ($224,500.00) with an open parking pad providing 1 parking space over gravel, and a detached enclosed 1 car garage, providing 2 parking spaces on site in total, having vehicular access from the 20' Lane. Note: This is a 1 ½ storey building pursuant to the Zoning & Development By-law. 1. Covenant registered at the Land Title Office under CA7187140 2. No Strata Titling permitted 3. No A/C Unit proposed 4. Schedule B: (KE JIAN MA) P.Eng ( 604-599-8890) Structural & Geotechnical 5. BC Housing (Pauley Construction & Development Ltd) NOTE: To achieve the required FSR. A floor space exclusion of 3% has been applied to this application as per section 11.24.18 of the district schedule, to accommodate improved building performance. ******THIS PERMIT HAS BEEN ISSUED UNDER THE REQUIREMENTS OF VBBL 2014 ****** *NEW HOUSE* Note: See DB-2018-06229 for Bldg 1 on site (principal bldg) addressed 6825 LABURNUM STREET. | 8000
EP-2021-06711 | 2021-09-09 | 2815 W 19TH AVENUE, Vancouver, BC V6L 1E4 | Electrical Permit | Residential | New | Issued | Temporary Power - Residential - To provide temporary power. | NULL
BP-2021-04753 | 2021-10-12 | 1629 HARO STREET, Vancouver, BC V6G 1G8 | Building Permit | Building Permit (BP) | Addition / Alteration | Issued | Field Review - Addition / Alteration - #702 Interior alterations to provide improvements to this existing dwelling unit, #702 on the 7th floor in this existing Multiple Dwelling (rental) building on this site. new flooring, remove kitchen wall to create open concept, new cabnitrey, bathroom - new tub/sinks.flooring. letter of assurance submitted by: John J McCuaig, 604-255-0992, P.Eng- Architectural, Plumbing, and Electrical Schedule B. Note to applicant: No sprinkler permit required per DBI. Energy checklist is currently no longer required with your Building Permit (BP) application. Some supporting documents are still required at BP stage, specifically Envelope and HVAC, if applicable. Service Water Heating and Lighting supporting documents, if applicable, must be submitted with your related Trades permits (e.g. electrical and plumbing). All energy upgrades will be checked during inspections stage. It is the applicant’s responsibility to identify and note all required upgrades including energy upgrades on their BP drawings at BP stage. | 30000
EP-2021-06712 | 2021-09-09 | 2901 E HASTINGS STREET, Vancouver, BC V5K 5J1 | Electrical Permit | Commercial | NULL | Expired | Special Event - Good to Grow Tradeshow. Distributing approximately 16 x 1500watt circuits less than 50' from the PNE's existing outdoor power locations. | NULL
GP-2021-02944 | 2021-09-09 | 1956 GRAVELEY STREET, Vancouver, BC V5L 3B5 | Gas Permit | Residential | Addition | Completed | Residential - Gas rough in for appliances >To alter, relocate, add to and convert existing one-family dwelling to Multiple Conversion Dwelling two-family dwelling (Building 1), and to construct an infill one-family dwelling with an attached one-car garage (Building 2), having vehicular access from the lane. - See BP-2019-03800 for infill building. Project value of MCD is $500,000 and Infill is $200,000. ******THIS PERMIT HAS BEEN ISSUED UNDER THE REQUIREMENTS OF VBBL 2014 AND REVIEWED DURING THE 2020 COVID-19 PANDEMIC CRISIS. ******** Building Review Branch Notes: - Sch-A, Struct. B & Geo. B are submitted. - Entire building is to be sprinklered to NFPA 13D requirements. - Existing building is fully upgraded meeting 'Recontruction' upgrade levels of F4, S4, N4, A4 & E6. - Each dwelling unit has its own direct and separate entrance. - All new windows, doors, and skylights shall conform to AAMA/WDMA/CSA101/I.S.2/A440, NAFS. | NULL
PP-2021-03824 | 2021-11-22 | 4550 W 11TH AVENUE, Vancouver, BC V6R 2M4 | Plumbing Permit | Residential | New | Issued | Residential - Sump | NULL
EP-2021-08644 | 2022-02-02 | 939 W 7TH AVENUE, Vancouver, BC V5Z 1C4 | Electrical Permit | Commercial | Renovation | Issued | Installation / Repair - Commercial - Install 1 EV charger in the underground parking lot | 2000
BP-2021-06103 | 2022-01-31 | 5192 DUNBAR STREET, Vancouver, BC V6N 1V7 | Building Permit | Building Permit (BP) | Salvage and Abatement | Issued | Low Density Housing - Salvage and Abatement - Salvage and Abatement Permit only for Building permit: DB-2021-05656 and to be completed under the supervision of a registered professional. This permit does not authorize demolition, deconstruction or construction work. QP: MCA Environmental Consulting Inc. (Tarlochan (Terry) Sunar) Demolition permit: BP-2021-06102 | 0
GP-2021-03897 | 2021-11-22 | 3958 GLADSTONE STREET, Vancouver, BC V5N 4Y9 | Gas Permit | Residential | Renovation | Completed | Residential - installing a hot >Interior alterations to restore this existing one family dwelling to habitable condition. Scope of work includes to repair/replace electrical, plumbing fixtures, drywall and appliances. The existing detached two-car garage has been repaired without permit-most structural elements have been replaced. Ok for field review as per Jamie Zhang, Mar.30/21 Note: -Clearance letter is required for asbestos abatement and to be submitted directly to the district building inspector prior to field review inspection request. -No additional plumbing fixtures proposed. | NULL
PP-2021-03825 | 2021-11-22 | 3182 CAMBIE STREET, Vancouver, BC | Plumbing Permit | Commercial | Renovation | Completed | Commercial - Install backlfow preventer according to Waterworks cross connection control survey. | NULL
PP-2021-03826 | 2021-11-22 | 92 MALTA PLACE, Vancouver, BC V5M 4C4 | Plumbing Permit | Residential | New | Issued | Residential - Single family home with a secondary suite >To construct a 2 storey + basement one-family dwelling with a secondary suite ($1,538,000) located in the basement with a detached accessory building (garage), at the rear providing 2 parking spaces, having vehicular access from the lane. Note: This Building Permit will remain in a suspended status until the associated (green) Demolition Permit BP-2021-00401 is completed. Note: This is a 2 storey building pursuant to the Zoning and Development By-Law 1- Covenant registered at the Land Title Office under CA8759667 2- No strata titling permitted 3- Bar sink proposed in the basement 4- A/C unit proposed in the rear yard 5- Schedule B: K.T.C. Nguyen P.Eng (604.326.2701) Structural & Geotechnical 6- HPO: Residential Builder - Seraglio Homes Ltd. Address Note: Addresses have been assigned per the approved plans, access to the secondary suite is from the southeast side. This access must be provided & maintained at all times and the building addresses posted to be visible from the street in accordance with the Building By-law. ******THIS PERMIT HAS BEEN ISSUED UNDER THE REQUIREMENTS OF VBBL #12511 (2019)****** | NULL
EP-2021-06713 | 2021-09-09 | 438 W KING EDWARD AVENUE, Vancouver, BC V1V 1V1 | Electrical Permit | Commercial | NULL | Issued | Annual / Operating - Minor electrical installation, repair and maintenance. Renewal for EP-2020-06352 Annual / Operating permit. Minor electrical installation, repair and maintenance. Valid: October 08, 2021 to October 07, 2022 | NULL
EP-2021-06717 | 2021-09-10 | 426 E 55TH AVENUE, Vancouver, BC V5X 1N4 | Electrical Permit | Residential | New | Issued | Installation / Repair - Residential - 1FD+SS - #1 & #2 - ROUGH AND FINISH ELECTRICAL WORK FOR MAIN HOUE WITH A SUITE IN BASEMENT. 150AMP SERVICE FOR MAIN HOUSE, SUB TO SUITE.NO SEPARATE METERING FOR SUITE.200AMP MAIN SERVICE WILL BE AT THE LANEWAY WITH DUPLEX METERBASE. To construct a 2 storey + basement one-family dwelling with a secondary suite located in the basement. Note: Parking provided under lwh permit DB-2020-03290 Note: This is a 2 storey building pursuant to the Zoning and Development By-Law 1- Covenant must be registered at the Land Title Office prior to the sheathing inspection 2- No strata titling permitted 3- No proposed bar sink 4- A/C unit proposed in rear yard AMEND: OCT 13/2021 "NEW LOAD CALCULATION FOR MAIN HOUSE. SUITE HAS GAS STOVE. 5KW STEAM UNIT IS INCLUDED IN NEW CALCULATION." | 16000
EP-2021-06716 | 2021-11-04 | 4153 MILLER STREET, Vancouver, BC V5N 3Z9 | Electrical Permit | Residential | New | Issued | Installation / Repair - Residential - family dwelling wiring >BP: Building Permit for DP-2019-00508 To construct a 2 1/2 storey, 2 family dwelling with a detached accessory building (garage) at the rear providing 2 parking spaces, having vehicular access from the lane. Note: This is a 2 storey building pursuant to the Zoning and Development By-Law 1- No Bar/Sink proposed 2- No A/C unit proposed 3- Schedule B: M.R. M. Luthfy, P.Eng (604.324.7868) Structural & Geotechnical 4- HPO: Residential Builder, Brillion Homes Ltd. "Combustible projections or roof soffits on an exposing building face shall not project to less than .45m from the property line and shall be in compliance with VBBL 2014 9.10.15.5.(9)" The entire building, INCLUDING THE ATTACHED GARAGE (if applicable), to be sprinklered to 2 X NFPA 13D. | 25000
EP-2021-08647 | 2021-11-23 | 1348 BARCLAY STREET, Vancouver, BC V6E 1H7 | Electrical Permit | Commercial | Renovation | Completed | Installation / Repair - Commercial - Installing new photo cell for outside lights behind the electrical room. | 1275
SP-2021-01683 | 2022-01-07 | 1095 W PENDER STREET, Vancouver, BC V6E 2M6 | Sprinkler Permit | Commercial | Addition | Issued | Commercial - Landlord work to replace existing copper pipe with new steel pipe. | NULL
PP-2021-03831 | 2021-12-24 | 2607 E 49TH AVENUE, Vancouver, BC | Plumbing Permit | Commercial | Addition | Completed | Commercial - Adding new grease interceptor, washroom and hand sinks >#106 - 2607 E 49th Av Change of major occupancy from Retail Limited Food to Restaurant - Class 1 and interior and exterior alterations for a new tenant in this existing 2 story commercial building. Occupant load is 25. class 1 cooking. Scope of work includes new kitchen equipment, new fire suppression system, layout change for seating and kitchen, and new kitchen exhaust on the roof. Note: OK to process as DB for exterior alterations as per Benjamin Dufix, August 18, 2021 Note: 1.0. Application is reviewed under VBBL 2019. 2.0. This is reviewed as Group D under 3.1.2.6. | NULL
PP-2021-03829 | 2021-11-22 | 1170 HARWOOD STREET, Vancouver, BC V6E 1R8 | Plumbing Permit | Commercial | Tenant Improvement | Issued | Commercial - Backflow for premise isolation. | NULL
EP-2021-08649 | 2022-01-21 | 650 W GEORGIA STREET, Vancouver, BC V6B 4N9 | Electrical Permit | Commercial | Tenant Improvement | Issued | Installation / Repair - Commercial - SUITE #2100 - 21ST FLOOR - Demo existing office,41 new LED light fixtures, line voltage occupancy sensors and time clock, 11 new receptacles, rough in conduits only for security and data, 1 new 100A sub panel. | 37500
SP-2021-01684 | 2021-12-06 | 925 W GEORGIA STREET, Vancouver, BC V6C 3L2 | Sprinkler Permit | Commercial | Tenant Improvement | Completed | Commercial - Sprinkler alterations (major upgrade) to demise #550 into two units to be #520 and #550 and for tenant improvements for a new office tenant in #550 in this existing commercial building on this site. Scope of work: construct demising wall, new partition walls, glazing, doors, millwork, finishes in #550, replace existing HVAC, electrical, plumbing, mechanical and sprinkler work. TENANT: RLG International Inc. | NULL
EP-2021-08657 | 2021-11-24 | 688 TERMINAL AVENUE, Vancouver, BC V6A 2M5 | Electrical Permit | Commercial | New | Completed | Installation / Repair - Commercial - Installing DC EV car charger's at Porsche Vancouver, our scope is to terminate the DC/AC into the charge box & charging kiosk's. Commissioning for the hardware as well Most of work being done on EP-2020-05018 - Our scope is just to connect & commission the equipment >BP: Interior and exterior alteration to the existing 2-storey industrial building (vehicular dealership), construction of a new storage building, and installation of new car stakes on this site. Itemized scope of the work is: 1- Interior alterations to the second floor sales area of the car dealership building to reconfigure existing office space and customer lounge. 2- Addition of 34 auto stackers on site along the west and south property lines. 3- reconfiguring parking arrangement on site and on top of the dealership building. 4- Construct a 10'-10" x 21'-0" concrete block building at south side of property for battery storage. 5- Changing first floor work shop layout to create new Electrical Repair Room in Vehicle Service area. | 10000
GP-2021-03898 | 2021-11-22 | 6032 CROWN STREET, Vancouver, BC V5N 2B8 | Gas Permit | Residential | New | Issued | Residential - black iron piping to new home @ 2lb >To construct a 2 storey + Cellar one-family dwelling ($643,000.00) with a detached accessory building (garage) ($10,000), at the rear providing 2 parking spaces, having vehicular access from the lane. 1. No Strata Titling permitted. 2. A/C Unit proposed on the roof, to conform to Vancouver Noise Control By-law No. 6555 sections 5(a) and 5(b). 3. Bar sink located in Basement. 4. Schedule B: (Heather Howat) P.Eng (604.669.9647) Architectural 5. Schedule B: (Andrew Chad) P.Eng (604.762.7844) Structural 6. Schedule B: (Paullus K.F. Young) P.Eng (604.841.7748) Geotechnical 7. BC Housing (Gemlevy Projects Ltd) Note: Excavation and shoring works on this per drawings prepared by P. Young, P. Eng. This is a 2 storey building pursuant to the Zoning and Development By-Law ******THIS PERMIT HAS BEEN ISSUED UNDER THE REQUIREMENTS OF VBBL 2019 AND THE GREEN HOMES PROGRAM****** All rooms adjacent to North and South exposing building face shall be sprinklered. "Combustible projections or roof soffits on an exposing building face shall not project to less than .45m from the property line and shall be in compliance with VBBL 2019 9.10.15.5.(9) The entire building, INCLUDING THE ATTACHED GARAGE (if applicable), to be sprinklered to NFPA 13D. Any alterations or conversions to the attached garage (if applicable) to habitable living space shall not be permitted without first obtaining the approval of the Director of Planning and the Chief Building Official. Thermal protection measures and Laneway house design guidelines shall be required to be met prior to the approval of the conversion. | NULL
GP-2021-03899 | 2021-11-22 | 6026 CROWN STREET, Vancouver, BC V6N 2B8 | Gas Permit | Residential | New | Issued | Residential - GAS PIPING TO APPLIANCES >To construct a 2 storey + Cellar one-family dwelling ($643,000.00) with a detached accessory building (garage) ($10,000), at the rear providing 2 parking spaces, having vehicular access from the lane. 1. No Strata Titling permitted. 2. A/C Unit proposed on the roof, to conform to Vancouver Noise Control By-law No. 6555 sections 5(a) and 5(b). 3. Bar sink located in Basement. 4. Schedule B: (Heather Howat) P.Eng (604.669.9647) Architectural 5. Schedule B: (Andrew Chad) P.Eng (604.762.7844) Structural 6. Schedule B: (Paullus K.F. Young) P.Eng (604.841.7748) Geotechnical 7. BC Housing (Gemlevy Projects Ltd) Note: Excavation and shoring works on this per drawings prepared by P. Young, P. Eng. This is a 2 storey building pursuant to the Zoning and Development By-Law ******THIS PERMIT HAS BEEN ISSUED UNDER THE REQUIREMENTS OF VBBL 2019 AND THE GREEN HOMES PROGRAM****** All rooms adjacent to North and South exposing building face shall be sprinklered. "Combustible projections or roof soffits on an exposing building face shall not project to less than .45m from the property line and shall be in compliance with VBBL 2019 9.10.15.5.(9) The entire building, INCLUDING THE ATTACHED GARAGE (if applicable), to be sprinklered to NFPA 13D. Any alterations or conversions to the attached garage (if applicable) to habitable living space shall not be permitted without first obtaining the approval of the Director of Planning and the Chief Building Official. Thermal protection measures and Laneway house design guidelines shall be required to be met prior to the approval of the conversion. | NULL
EP-2021-08663 | 2021-11-22 | 27 E 59TH AVENUE, Vancouver, BC V5X 1X7 | Electrical Permit | Residential | New | Issued | Temporary Power - Residential - To provide temporary power. | NULL
GP-2021-03900 | 2021-11-22 | 2545 PANDORA STREET, Vancouver, BC V5K 1V7 | Gas Permit | Residential | Tenant Improvement | Issued | Residential - Furnace & Hot Water Tank Replacement | NULL
BP-2021-06106 | 2022-03-02 | 2660 WILLIAM STREET, Vancouver, BC V5K 2Y5 | Building Permit | Building Permit (BP) | Salvage and Abatement | Issued | Low Density Housing - Salvage and Abatement - Salvage and Abatement Permit only for Building permit: DB-2021-05949 and to be completed under the supervision of a qualified professional. This permit does not authorize demolition, deconstruction or construction work. QP: COAST BC HAZMAT INSPECTIONS INC. (Baraa Habash) Demolition permit: BP-2021-06105 | 0
EP-2021-08650 | 2021-11-22 | 3595 PUGET DRIVE, Vancouver, BC V6L 2T6 | Electrical Permit | Residential | New | Issued | Installation / Repair - Residential - Alarm, telephone, network, tv, sound, cctv, vacuum | 2990
PP-2021-03832 | 2021-11-22 | 622 W 27TH AVENUE, Vancouver, BC V5Z 2G4 | Plumbing Permit | Residential | New | Issued | Residential - New plumbing system for single family dwelling. >To construct a 2 storey + cellar one-family dwelling ($1,156,560.00) with a detached accessory building (garage) ($10,000), at the rear providing 3 parking spaces, having vehicular access from the lane. PART 5 project design 1. No Strata Titling permitted 2. Heat Pump Units proposed in the Rear Yard adjacent garage South-West elevation and East elevation. Heat Pump unit to be within a sound damping enclosure to mitigate any noise emittence in contravention to City of Vancouver Noise Bylaw #6555. See permit terms for notes. 3. Bar sink located in Basement Level. 4. Schedule B: (David Battersby) P.Eng (604.669.9647) Architectural 5. Schedule B: (Bengt Jansson) P.Eng (778.233.2813) Structural 6. Schedule B: (Paullus K. F. Young) P.Eng (604.841.7748) Geotechnical 7. BC Housing (Natural Balance Development Group Inc.) 8. Schedule D: P.Eng. Cory Legge 604-445-5385 This is a 2 storey building pursuant to the Zoning and Development By-Law ******THIS PERMIT HAS BEEN ISSUED UNDER THE REQUIREMENTS OF VBBL 2019 AND THE GREEN HOMES PROGRAM****** "Combustible projections or roof soffits on an exposing building face shall not project to less than .45m from the property line and shall be in compliance with VBBL 2019 9.10.15.5.(9) The entire building, INCLUDING THE ATTACHED GARAGE (if applicable), to be sprinklered to NFPA 13D. | NULL
GP-2021-03904 | 2021-11-25 | 7730 ONTARIO STREET, Vancouver, BC V5X 3C7 | Gas Permit | Residential | New | Completed | Residential - To continue work started by others (GP-2020-02673 & GP-2020-2401) For Final Inspection only >To construct a 2 storey laneway house building ($149,112.50) with an open parking pad, providing 1 parking space, having vehicular access from the lane. Note: This is a 1 ½ storey building pursuant to the Zoning & Development By-law 1. Covenant registered at the Land Title Office under CA7316792 2. No Strata Titling permitted 3. No A/C unit proposed 4. Schedule B: Sharat Chande P.Eng (604-291-7434) Structural & Geotechnical 5. HPO: Residential Builder - Tamber Development Inc. NOTE: To achieve the required FSR. A floor space exclusion of 3% has been applied to this application as per section 11.24.18 of the district schedule, to accommodate improved building performance. Address assigned per the approved plans, Fire and Emergency street access (walkway) to the Laneway house is from the South side. Street access must be provided & maintained at all times and the building address posted to be visible from the street in accordance with the Building By-law prior to Final Inspection. ******THIS PERMIT HAS BEEN ISSUED UNDER THE REQUIREMENTS OF VBBL 2014****** | NULL
PP-2021-03835 | 2021-12-20 | 4688 W 4TH AVENUE, Vancouver, BC V6R 1R5 | Plumbing Permit | Residential | New | Completed | Residential - 1 Backflow fixture for Irrigation system installation If work on this site could lead to the disturbance of soil advise applicant to contact the Provincial Archeology Branch at 250-953-3334 for necessary permits. In addition, please be advised that reports from an Archeologist (AIA, AOA) and permits from the First Nations may be necessary prior to the release of your City of Vancouver permits. | NULL
PP-2021-03833 | 2021-11-25 | 928 E 33RD AVENUE, Vancouver, BC V5V 3A6 | Plumbing Permit | Residential | New | Issued | Residential - Sump "Engineering Assurance Letter will be submitted with the District Inspector on the site" | NULL
PP-2021-03834 | 2021-11-22 | 912 E 33RD AVENUE, Vancouver, BC V5V 3A6 | Plumbing Permit | Residential | New | Issued | Residential - Sump "Engineering Assurance Letter will be submitted with the District Inspector on the site" | NULL
EP-2021-08653 | 2021-11-22 | 3289 RIVERWALK AVENUE, Vancouver, BC V5S 0G2 | Electrical Permit | Commercial | NULL | Issued | Annual / Operating - Annual Electrical Operating Permit- two annual walk throughs a year complete with report and worklog -Renewal of EP-2020-08257 Valid: Nov. 19, 2021 - Nov. 18, 2022 | NULL
SP-2021-01685 | 2021-11-23 | 1531 E 60TH AVENUE #3, Vancouver, BC V5P 2H4 | Sprinkler Permit | Residential | New | Issued | Residential - New sprinkler installation >To construct a 2 storey laneway house building ($195,462.50) with an attached garage and 1 open parking pad, providing a total of 2 parking spaces, having vehicular access from the lane. Note: This is a 1 ½ storey building pursuant to the Zoning & Development By-law Rev #1: The entire building, INCLUDING THE ATTACHED GARAGE (if applicable), to be sprinklered to NFPA 13D as per VBBL 3.2.4.12(3)(d). 1. Covenant registered at the Land Title Office under CA8881695 2. No Strata Titling permitted 3. No A/C unit proposed 4. Schedule B: Md Shahidul Alam P.Eng (604-653-7475) Structural & Geotechnical 5. HPO: Residential Builder - EJ Homes Ltd *NEW HOUSE* Note: See DB-2021-00278 for Bldg 1 on site (principal bldg) addressed #1-1531 E 60th Ave ******THIS PERMIT HAS BEEN ISSUED UNDER THE REQUIREMENTS OF VBBL #12511 (2019)****** ****ALL PROJECT COORINDATOR NOTES HAS BEEN ACCEPTED BY THE APPLICANT**** | NULL
EP-2021-06715 | 2021-09-10 | 323 JERVIS STREET, Vancouver, BC V6C 3P8 | Electrical Permit | Commercial | Addition | Completed | Installation / Repair - Commercial - Installation of Car charger Infrastructure into Parkade. Wiring installation for future installation of electric vehicle supply equipment (EVSE) & electric vehicle energy management system (EVEMS). **Amendment Sept 29, 2021** Request to amend permit to now include Installation of Chargers into 19 chargers. Charger stall locations attached. The added cost to the job will be $38000.00 **Amendment Oct 6, 2021** service selected | 173000
GP-2021-02946 | 2021-09-09 | 3990 ST. CATHERINES STREET, Vancouver, BC V5V 5A2 | Gas Permit | Residential | Renovation | Completed | Residential - replacing gas furnace | NULL
GP-2021-03029 | 2021-09-15 | 2159 MCMULLEN AVENUE, Vancouver, BC V6L 3B3 | Gas Permit | Residential | Renovation | Completed | Residential - Decommission/remove/dispose of existing mid-efficiency furnace. Supply & installation of 60,000BTU Daikin DM96VC0603BNA HIGH-EFFICIENCY FURNACE | NULL
EP-2021-06723 | 2021-09-09 | 4789 SLOCAN STREET, Vancouver, BC V5R 2A2 | Electrical Permit | Commercial | New | Issued | Temporary Power - Commercial - To provide temporary power. | NULL
EP-2021-06726 | 2021-09-10 | 388 DRAKE STREET #1302, Vancouver, BC V6B 6A8 | Electrical Permit | Commercial | Renovation - Dwelling Unit(s) only | Issued | Installation / Repair - Commercial - rewire the kitchen and add 4 potlights >BP: #1302 - 13th Floor Interior alterations to provide renovations to the kitchen area at in this existing multiple dwelling building. OK For Field Review per Kim V - Apr 7/21 Energy requirements: L2 - Lighting - Install lighting dimmer, timers, and/or motion detectors on interior lights Note to applicant: The services of a structural engineer may be required, based upon site inspection by the District Building Inspector. No sprinkler permit required per DBI. | 2200
PP-2021-03054 | 2021-09-10 | 1105 E 16TH AVENUE, Vancouver, BC V5T 4M4 | Plumbing Permit | Residential | Renovation | Completed | Residential - Reconfigure bathroom and kitchen. >Exterior and interior alterations to provide improvements to this existing dwelling unit on the ground level of this existing two family dwelling building on this site. Work to convert one parking space into living and storage area. Exterior work to add a new window on the east elevation. OK for DB per S.Erichsen, June 2, 2021 OK for Field Review per W.Wong, June 2, 2021 REUP submitted by Peter Cho, City Green Solutions - no upgrade required based on project value Geotech/Structural Schedule B submitted by Scott Ash-Anderson, P.Eng. - 604.228.0518 | NULL
EP-2021-08655 | 2021-11-22 | 3533 LAKEWOOD STREET, Vancouver, BC V5N 4V6 | Electrical Permit | Residential | New | Issued | Temporary Power - Residential - To provide temporary power. | NULL
EP-2021-08656 | 2021-11-22 | 453 W 12TH AVENUE, Vancouver, BC V5Y 1V4 | Electrical Permit | Commercial | Tenant Improvement | Issued | Installation / Repair - Commercial - Supply and install electrical wiring & connection to 17 new washroom automatic door openers through out the building. | 17000
PP-2021-03838 | 2021-11-23 | 3172 W 26TH AVENUE, Vancouver, BC V6L 1V8 | Plumbing Permit | Residential | New | Issued | Residential - 2FD+SS - Install 2 outside sumps, no pump To construct a 2-storey two-family dwelling with a secondary suite and detached accessory building (garage) at the rear providing 2 parking spaces and a surface parking, having vehicular access from the lane. The entire building to be sprinklered to NFPA 13D. NOTE: To achieve the required FSR a floor space exclusion of 2% has been applied to this application as per section 10.11.1 of the district schedule, to accommodate improved building performance. 1. Covenant registered at the Land Title Office under CA9268165 2. No strata titling permitted 3. A/C unit proposed in front and rear yard | NULL
EP-2021-08658 | 2021-11-22 | 188 E 6TH AVENUE, Vancouver, BC V5T 1J5 | Electrical Permit | Commercial | Tenant Improvement | Issued | Installation / Repair - Commercial - Install 2x Chargepoint CPE250 DC Fast Charging Stations (480V/62.5kW). Install new 3P-480V sub-distribution off existing 3P-500A breaker, including new 150kVA 208/277-480V transformer, 480V CDP, and 2x 100A disconnects. Install Triacta metering to monitor DCFC loads. See attached drawing set for more details. >BP: To develop on this site for a “SHORT Project” including three commercial retail units and one Restaurant - Class 1 at grade and 145 affordable housing units on Levels 2 to 10, all over four levels of underground parking having vehicular access from the lane. Stage # 1- excavation and shoring - issued 2018 - Dec. 21. Stage #2 - full construction - issued 2019 - Apr. 23 Stage #3 - landscaping - issued 3 June 2021 Revision #1 - Change of use from Retail to Social Services per DP-2020--00150 - approved 2020-05-07 - COVID-2019 Revision #2 - Update work description from "mezzanine to level 9" to "Levels 2 to 10". - issued October 26, 2021 | 45813.99
EP-2021-08659 | 2021-11-30 | 111 E 2ND AVENUE, Vancouver, BC V5T 1B4 | Electrical Permit | Commercial | NULL | Issued | Annual / Operating - Annual Operating Building permit for Electrical Contractors. taking over expired EP-2021-00344 Valid: Oct. 9, 2021 - Oct. 8, 2022 | NULL
GP-2021-03906 | 2021-11-22 | 5909 HUDSON STREET, Vancouver, BC V6M 2Z4 | Gas Permit | Residential | Renovation | Completed | Residential - Boiler replacement | NULL
EP-2021-08661 | 2021-11-29 | 2323 BOUNDARY ROAD, Vancouver, BC V5M 4V8 | Electrical Permit | Commercial | Renovation | Issued | Installation / Repair - Commercial - Disconnect and reconnect rooftop units working with roofing contractor who is redoing the roof jacks and curbs | 3500
EP-2021-08686 | 2021-11-29 | NULL | Electrical Permit | Commercial | NULL | Expired | Movie Set / Filming - To allow for Movie Set/Filming Applicant shall provide completed Contractor Declaration form, and dates of filming and associated location(s) to csinspection.clerks@vancouver.ca prior to the commencement of filming. Visit vancouver.ca/inspections for more details. | NULL
BP-2021-06116 | 2022-03-04 | 465 E BROADWAY, Vancouver, BC | Building Permit | Building Permit (BP) | Salvage and Abatement | Issued | Enquiry Centre - Salvage and Abatement - This permit is for salvage and abatement work only; to be completed under the supervision of a Qualified Professional. Permit for BP-2021-06114 QP: Emma Gibson - Enviro Vac | 0
GP-2021-03907 | 2021-11-22 | 3214 W KING EDWARD AVENUE, Vancouver, BC V6L 1V7 | Gas Permit | Residential | New | Issued | Residential - To install 2 boiler 4 range 2 BBQ There is pipping for 2 BBQ and 2 range This is duplex house each house has 1 boiler 2 range 1 BBQ >To construct a two-storey two-family dwelling with two secondary suites ($1,126,745) located in the basement, with a detached accessory building (garage) and 2 surface parking spaces at the rear providing 4 parking spaces, having vehicular access from the lane. Note: This Building Permit will remain in a suspended status until the associated (green) Demolition Permit BP-2020-03984 is completed. Note: This is a 2 storey building pursuant to the Zoning and Development By-Law 1. Covenant registered at the Land Title Office under CA8889441 2. No strata titling permitted 3. A/C units proposed in the rear yard 4. Schedule B: Shambhu N. Biswas, P.Eng (604-250-8666) Structural & Geotechnical 5. HPO: Residential Builder - Kennon Construction Ltd. Address Note: EAST UNIT #1 - 3214 W King Edward Av - One Dwelling (east portion of 1st and 2nd storey) *Primary #2 - 3214 W King Edward Av - Secondary Suite (east portion of basement) WEST UNIT #1 - 3216 W King Edward Av - One Dwelling (west portion of 1st and 2nd storey) #2 - 3216 W King Edward Av - Secondary Suite (west portion of basement) Addresses assigned per approved plans. Fire and Emergency street access to the east secondary suite is from the east side. Fire and Emergency street access to the west secondary suite is from the west. Street access must be provided and maintained at all time. The building addresses are to be posted and to be visible from the street in accordance with the Building By-law prior to final inspection. ******THIS PERMIT HAS BEEN ISSUED UNDER THE REQUIREMENTS OF VBBL #12511 (2019)****** | NULL
EP-2021-06728 | 2021-09-10 | 5878 TYNE STREET, Vancouver, BC V5R 4L6 | Electrical Permit | Residential | New | Issued | Installation / Repair - Residential - Install fire alarm system as per drawings submitted for BP- 2020-02539 >BP: To construct an One-Family Dwelling Infill building (Building 2) at the rear of the site providing 3 surface parking spaces having vehicular access from the rear lane. - See BP-2020-02538 for the principle building. Rev. #1 - C. Fong - April 14, 2021. - revise all closet door sizes; - lower upper floor wall plate elevation (386.17') to accommodate proposed prefabricated truss design with 1' heal height; and - update roof assembly 'R1' in assembly schedule and on pre-permit checklist to reflect the truss design change. ******THIS PERMIT HAS BEEN ISSUED UNDER THE REQUIREMENTS OF VBBL 2019 AND REVIEWED DURING THE 2020 COVID-19 PANDEMIC CRISIS. ******** Building Review Branch Notes: - Travel distance exceeds 45m. Entire infill building is required to be sprinklred to NFPA 13 per VBBL 3.2.5.5.(3)(b). Full sprinkler review is required. - Sch-A, D-1, Struct. B, Arch. B & Geo. B are submitted. - All document of Infill & principle building have been included in BP-2020-02538. - All new windows, doors, and skylights shall conform to AAMA/WDMA/CSA101/I.S.2/A440, NAFS. | 1000
EP-2021-06729 | 2021-09-09 | 2836 E 16TH AVENUE, Vancouver, BC V5M 2M1 | Electrical Permit | Residential | New | Issued | Temporary Power - Residential - To provide temporary power. ** Amend 10/08/2021** change from 100 Amps to 60 Amps | NULL
SP-2021-01305 | 2021-09-13 | 560 W 17TH AVENUE, Vancouver, BC V5Z 1T5 | Sprinkler Permit | Residential | New | Issued | Residential - new single house To construct a 2 storey + basement one-family dwelling with a secondary suite located in the basement with a detached accessory building (garage), at the rear providing 2 parking spaces, having vehicular access from the lane. Note: This is a 2 storey building pursuant to the Zoning and Development By-Law 1- Covenant registered at the Land Title Office under CA8825952 2- No strata titling permitted 3- Bar sink proposed in the basement 4- A/C unit proposed at the rear 5- Schedule B: Yongkang Deng, P.Eng (604-505-6816) Structural & Geotechnical 4- HPO: Residential Builder - The One Construction Ltd. | NULL
PP-2021-03843 | 2021-11-30 | 12 WATER STREET #508, Vancouver, BC V6B 1A5 | Plumbing Permit | Residential | Renovation | Completed | Residential - Changing bathtub to showers #508 - 5th floor Interior alterations to provide resident improvements to this live/work space in this existing mixed use Heritage C Designated building on this site. Work to include replacing flooring, Kitchen layout alteration with new kitchen island, relocate bathroom wall and renovating both bathrooms | NULL
EP-2021-08667 | 2021-11-25 | 747 E PENDER STREET, Vancouver, BC V6A 1V8 | Electrical Permit | Residential | New | Issued | Installation / Repair - Residential - add hardwired hot tub 240v/40amp...load calc submitted...also add 4 outdoor recepts. gfci and afci protected.. a dedicated circuit for hardwired electric driveway gate complete with disconnect switch will also be added | 5000
GP-2021-03908 | 2021-11-22 | 4308 JOHN STREET, Vancouver, BC V5V 3W7 | Gas Permit | Residential | Tenant Improvement | Completed | Residential - install gas fireplace | NULL
BP-2021-06118 | 2022-02-10 | 36 E 37TH AVENUE, Vancouver, BC V5W 1E2 | Building Permit | Building Permit (BP) | Salvage and Abatement | Issued | Low Density Housing - Salvage and Abatement - Salvage and abatement permit only for DB-2021-05659 and to be completed under the supervision of a qualified professional work. This permit does not authorize demolition, deconstruction or construction work. QP: Kurt Mclnnes- Apolleon Engineering Inc -(778)-968-4909 | 0
EP-2021-08668 | 2021-11-22 | 1640 ALMA STREET, Vancouver, BC V6R 3P4 | Electrical Permit | Residential | New | Issued | Installation / Repair - Residential - Low voltage wiring for security system | 9735.37
EP-2021-08670 | 2021-11-29 | 2141 E HASTINGS STREET #102, Vancouver, BC | Electrical Permit | Commercial | Renovation | Completed | Installation / Repair - Commercial - - adding lights and moving outlet | 850
EP-2021-08666 | 2021-11-23 | 1055 DUNSMUIR STREET, Vancouver, BC | Electrical Permit | Commercial | Tenant Improvement | Completed | Installation / Repair - Commercial - Install (14) suspended linear fixtures, green running man exits and a control system to an open empty space that will be used for an example of what a newly leased space will look like. Open shell space within the office building. | 5200
BP-2021-06119 | 2022-02-15 | 890 W PENDER STREET, Vancouver, BC V6C 1J9 | Building Permit | Building Permit (BP) | Addition / Alteration | Issued | Field Review - Addition / Alteration - #410 - 4th floor Interior alterations to provide improvements to this existing vacant office space on the 4th floor (#410) for a new office tenant in this existing commercial building on this site. Scope of work: select removal and construction of partition walls, finishes to reconfigure layout, electrical and plumbing work. OK for Field Review per K. Vogt - Nov 22, 2021 Building Sprinklered - Building Inspector to determine on site if a separate sprinkler permit is required. E2 Upgrade HVAC - Clean and Balance all Air Systems (per 6.7.2.3.2 of ASHRAE 90.1-2016 Energy checklist is currently no longer required with your Building Permit (BP) application. Some supporting documents are still required at BP stage, specifically Envelope and HVAC, if applicable. Service Water Heating and Lighting supporting documents, if applicable, must be submitted with your related trades permits (e.g. electrical and plumbing). All energy upgrades will be checked during inspections stage. It is the applicant's responsibility to identify and note all required upgrades including energy upgrades on their BP drawings at BP stage. | 35000
GP-2021-03911 | 2021-11-22 | 1856 PARKER STREET, Vancouver, BC V5L 2K9 | Gas Permit | Residential | Renovation | Completed | Residential - Furnace Replacement 70 000 BTU Basement Up flor | NULL
GP-2021-03913 | 2021-11-22 | 829 E 24TH AVENUE, Vancouver, BC V5V 2A7 | Gas Permit | Residential | Renovation | Issued | Residential - Replace furnace | NULL
EP-2021-08671 | 2022-02-10 | 550 BURRARD STREET, Vancouver, BC V6C 2B5 | Electrical Permit | Commercial | Tenant Improvement | Issued | Installation / Repair - Commercial - Install new light fixtures, lighting control panel and kitchen receptacles No structural work done and no Building permit was pulled for this scope of work | 22800
GP-2021-03915 | 2021-11-23 | 2257 E 40TH AVENUE, Vancouver, BC V5P 1J6 | Gas Permit | Residential | Tenant Improvement | Completed | Residential - Replacing a 90,000 btu heat boiler. | NULL
PP-2021-03056 | 2021-09-22 | 9253 SHAUGHNESSY STREET, Vancouver, BC V6P 6R4 | Plumbing Permit | Commercial | Tenant Improvement | Completed | Commercial - Complete plumbing installation for dishwashing sinks and dishwasher, hand sinks, kitchenette sink, grease interceptor, Re & re bathroom fixtures. Installation of on demand water heater. >Interior alterations to provide tenant improvements for a new "similar to" packaging plant with an ancillary office. OK to process as DB as per Jeevan Bal Sprinkler Permit required as per DBI. | NULL
EP-2021-06730 | 2021-09-09 | 4112 W 11TH AVENUE, Vancouver, BC V6R 2L6 | Electrical Permit | Residential | New | Issued | Temporary Power - Residential - To provide temporary power. | NULL
PP-2021-03082 | 2021-09-14 | 285 E 1ST AVENUE, Vancouver, BC V5T 1A7 | Plumbing Permit | Commercial | Renovation | Completed | Commercial - Stainless steel sump discharge line Interior alterations and to change the use from Wholesale Class-A to a Manufacturing use, (Brewery) (Group F2), to be used in conjunction with the existing Brewery use, (295 East 1st Avenue) in this existing commercial building. Scope of work includes new structural slab to support new holding tanks. Environmental Protection Notes: Owner of Red Truck Brewing is required to amend the existing Waste Discharge Permit to include this additional area of the operation. | NULL
EP-2021-06734 | 2021-09-10 | 765 VICTORIA DRIVE, Vancouver, BC V5L 4E5 | Electrical Permit | Residential | Renovation - Dwelling Unit(s) only | Issued | Installation / Repair - Residential - Updating all devices, cover plates, light fixtures, and adding 2 x smoke detector locations. AMEND: OCT 6/2021 Rewire branch circuits to panel + decommission existing wiring | 3000
EP-2021-06736 | 2021-09-10 | 7666 ONTARIO STREET, Vancouver, BC V5X 3C5 | Electrical Permit | Residential | New | Completed | Installation / Repair - Residential - Security Alarm, TV, Tel, Internet , Vacuum, CCTV | 2800
GP-2021-02950 | 2021-10-01 | 148 W 48TH AVENUE, Vancouver, BC V5Y 2Y7 | Gas Permit | Residential | Renovation | Issued | Residential - installing combi boiler (to replace conventional hot water tank and hot water heating boiler) -2 appliances are coming out, which is hot water tank and a boiler. Both are being replaced by one unit - a combination boiler - which does heating and on demand hot water. | NULL
EP-2021-08673 | 2021-12-13 | 3666 EDINBURGH STREET, Vancouver, BC V5K 1B7 | Electrical Permit | Residential | Renovation | Issued | Installation / Repair - Residential - House Renovation with new 400 Amp service and LED pot lights Approx. 90 * 4" pot lights, 5 bathroom fans, 4 Nuheat mats, low voltage speaker wiring only >BP: To provide interior and exterior alterations to this existing one-family dwelling on the site. Scope of work includes new laundry room, bathroom in basement, renovation of kitchen and bathrooms, re & re lighting, flooring, paint, casings, new roof, repair/install new windows, install gas fireplace, replace siding, new deck at rear This is a sprinklered building and applicant advise they will be adding a head in the kitchen. District Building Inspector to determine if a separate Sprinkler Permit is required. Structural schedule B provided by: P.Eng. Carlos Chiu 604.737.9830 | 50000
SP-2021-01687 | 2021-12-07 | 885 W GEORGIA STREET, Vancouver, BC V6C 3E8 | Sprinkler Permit | Commercial | Tenant Improvement | Completed | Commercial - #200 Sprinkler alterations to provide improvements to this existing office unit #200 on the second floor of this commercial building on this site. | NULL
EP-2021-08674 | 2021-11-23 | 7659 GRANVILLE STREET, Vancouver, BC V6P 4Y8 | Electrical Permit | Commercial | New | Completed | Interim - Commercial - Interim Permit: Scope of work: slab, underground, raceways, grounding, branch circuits. Service connection to BC Hydro is not permitted under this permit Refer to full EP-2021-06760: In Review | NULL
EP-2021-08675 | 2021-11-23 | 2036 W 13TH AVENUE, Vancouver, BC V6J 2H7 | Electrical Permit | Residential | Renovation | Issued | Installation / Repair - Residential - safety check as per a file for work done with out permit kitchen and outside heaters | 6000
GP-2021-03917 | 2021-11-22 | 3086 E 17TH AVENUE, Vancouver, BC V5M 2N6 | Gas Permit | Residential | Renovation - Dwelling Unit(s) only | Completed | Residential - Boiler installation | NULL
EP-2021-08712 | 2021-11-24 | 6728 PRINCE ALBERT STREET, Vancouver, BC V5X 4W4 | Electrical Permit | Residential | New | Issued | Installation / Repair - Residential - Electrical low voltage-bell,cable,telephone,internet,cameras,speaker etc. pre-wire & finish >BP: To construct a two-storey Infill One-Family Dwelling with an attached 2-cars garage (Building 2) at the rear, having vehicular access from Prince Albert Street, and a surface parking space with vehicular access from the lane on this site. - Project value of Infill building is $150,000. See BP-2019-02661 for the main building. ******THIS PERMIT HAS BEEN ISSUED UNDER THE REQUIREMENTS OF VBBL 2014 AND REVIEWED DURING THE COVID-19 PANDEMIC CRISIS. ******** Building Review Branch Notes: - Sch. A, Struct. B & Geo. B are submitted. - Entire building is to be sprinklered to NFPA 13R requirements. garage (subsidiary to infill) - All document of Infill & principle building have been included in BP-2019-02661. - All new windows, doors, and skylights shall conform to AAMA/WDMA/CSA101/I.S.2/A440, NAFS. | 869
EP-2021-08677 | 2021-11-23 | 884 E 64TH AVENUE #3, Vancouver, BC V5X 2N4 | Electrical Permit | Residential | New | Issued | Installation / Repair - Residential - New laneway house wiring Fixture & fitting and service. >BP: 1 STOREY LANEWAY HOME To construct a 1 storey laneway house building ($123,025.00) with an attached garage and 1 open parking pad, providing a total of 2 parking spaces, having vehicular access from the 20' Lane. 1. Covenant registered at the Land Title Office under CA7763428 2. No Strata Titling permitted 3. No A/C Unit proposed 4. Schedule B: (M.S Dhillon) P.Eng (604.537.6271) Structural & Geotechnical 5. HPO: Residential Builder- (Nash Custom Homes Inc) 6. The entire building to be sprinklered to NFPA 13 D per 3.2.5.12.(3)(d) NOTE: To achieve the required FSR. A floor space exclusion of 3% has been applied to this application as per section 11.24.18 of the district schedule, to accommodate improved building performance. Address Information: Principle Dwelling: #1 – 884 E. 64th Ave. Secondary Suite: #2 – 884 E. 64th Ave. Laneway home: #3 – 884 E. 64th Ave. Address assigned per approved plans. Fire and Emergency street access (walkway) to the laneway house is from the west side. Street access must be provided and maintained at all times. The building address is to be posted and to be visible from the street in accordance with the Building By-law. NOTE: Information regarding the principal building on the survey and site plan is for reference only. Any discrepancy between information regarding the principal building on the survey and/or site plan and approved permit drawings for the principal building are neither approved nor authorized under this laneway house permit. *NEW HOUSE* Note: See DB-2019-02058 for Bldg 1 on site (principal bldg) addressed #1 – 884 E. 64th Ave. **THIS PERMIT HAS BEEN ISSUED UNDER THE REQUIREMENTS OF VBBL #12511 (2019).** | 10500
PP-2021-03844 | 2021-11-23 | 5035 BOUNDARY ROAD, Vancouver, BC V5R 2P3 | Plumbing Permit | Residential | New | Issued | Residential - ONE SUMP WITHOUT PUMP | NULL
EP-2021-08701 | 2021-11-24 | 139 DRAKE STREET #20D, Vancouver, BC V6Z 2T8 | Electrical Permit | Residential | Renovation | Issued | Installation / Repair - Residential - Renovation of a 2 bedroom suite in an apartment building - The scope of work includes moving and adding receptacles, the addition of pot and led stip lighting, panel relocation and rewiring of switches for a smart home system >BP: #20D To permit interior alterations to this unit #20D in this existing multiple dwelling building on this site. Scope to include the removal of non-load bearing interior walls, updates to bathrooms and kitchen, new finishes and lighting, and work related to plumbing and electrical. Bulk storage to remain with new pocket door and side by side W/D OK - N.Bahr - Sept.24.2020 OK for field review & enclosed balcony to remain per A.Campbell - Sept.24.2020 Notes: 1. Energy upgrade trigger: L2 - Lighting - Install lighting dimmer, timers, and/or motion detectors on interior lights 2. Building inspector to determine on site if a separate sprinkler permit is required. No sprinkler permit req'd as per DBI S. Cowdell, Nov 20, 2020. | 15000
GP-2021-02959 | 2021-09-10 | 3352 ONTARIO STREET, Vancouver, BC V5V 3E7 | Gas Permit | Residential | Renovation | Completed | Residential - Re&re GE 30" gas range | NULL
GP-2021-03215 | 2021-09-29 | 361 W 18TH AVENUE, Vancouver, BC V5Y 2A8 | Gas Permit | Residential | Renovation | Completed | Residential - Furnace replacement | NULL
GP-2021-02960 | 2021-09-13 | 1030 DEVONSHIRE CRESCENT, Vancouver, BC V6H 2E8 | Gas Permit | Residential | New | Completed | Residential - Install Fulgor 30" Gas Range >To construct a 2 storey with Cellart one-family dwelling ($1,363,112.50) with a detached accessory building (garage), at the rear providing 3 parking spaces, having vehicular access from the lane. 1. A/C unit proposed in Rear Yard 2. Bar sink located in Recreation Room 3. Schedule B Xian Min Lily Qiu P.Eng (778-383-3457) Structural 4. Schedule B Heqing Jian P.Eng (778-987-7461) Geotechnical 5. BC Housing Polis Development Co Ltd. Note: This is a 2 storey building pursuant to the Zoning and Development By-Law ******THIS PERMIT HAS BEEN ISSUED UNDER THE REQUIREMENTS OF VBBL 2014 AND THE GREEN HOMES PROGRAM****** All rooms adjacent to West exposing building face shall be sprinklered. "Combustible projections or roof soffits on an exposing building face shall not project to less than .45m from the property line and shall be in compliance with VBBL 2014 9.10.15.5.(9)" The entire building to be sprinklered to NFPA 13D. | NULL
EP-2021-06775 | 2021-09-14 | 825 NICOLA STREET, Vancouver, BC V6G 2C4 | Electrical Permit | Commercial | New | Completed | Installation / Repair - Commercial - Installation of a high density duct bank Intersection of Robson St and Nicola St | 25000
PP-2021-03058 | 2021-09-13 | 4026 W 38TH AVENUE #3, Vancouver, BC V6N 2Y9 | Plumbing Permit | Residential | New | Issued | Residential - Plumbing for one bathroom laneway house To construct a 2 storey + basement one-family dwelling with a detached accessory building (garage), at the rear providing 3 parking spaces, having vehicular access from the lane. The entire building to be sprinklered to NFPA 13D. 1. A/C unit proposed in Rear Yard 2. Bar sink located in 3. Schedule B Zhanchao Zhao P.Eng (604.526.1305) Structural & Geotechnical 4. BC Housing Red Maple Custom Homes Ltd. | NULL
SP-2021-01691 | 2021-11-25 | 1059 MAINLAND STREET, Vancouver, BC V6B 5P9 | Sprinkler Permit | Commercial | Tenant Improvement | Issued | Commercial - add 4 new heads to accommodate new ceilings >Interior alterations and major change of occupancy from Restaurant - Class 1 (A2) Shell space to Beauty and Wellness (D) in this existing mixed use building on this site. Scope of work: construct two offices, one accessible washroom and storage room. Beauty and Wellness an outright use. No change in parking. OK for field review as per Adessa Mohammadi June 29, 2021 Architect - Emanuele Trinca Colonel - (604)-728-7024 Engineer - Hatem Zaki P.Eng - (604)-891-1216 Mech and Plumbing - Antaony L - (604)-329-0789 | NULL
EP-2021-08811 | 2021-11-29 | NULL | Electrical Permit | Commercial | NULL | Expired | Special Event - Burn Fund Charity Event at Stanley Park. ***If work on this site could lead to the disturbance of soil advise applicant to contact the Provincial Archeology Branch at 250-953-3334 for necessary permits. In addition, please be advised that reports from an Archeologist (AIA, AOA) and permits from the First Nations may be necessary prior to the release of your City of Vancouver permits. FSR Dave Lippmann. Contact 604-968-0845 or 604-968-0696 | NULL
SP-2021-01692 | 2021-11-23 | 700 W GEORGIA STREET, Vancouver, BC V7Y 1K8 | Sprinkler Permit | Commercial | Tenant Improvement | Completed | Commercial - Return 22nd floor to base building shell, no occupancy hazard change, on storage arrangements, no alternative involved, no changes on system supply piping. >Interior alterations to demolish non load-bearing partition walls on the 22nd floor (#2200) to create a shell office space in this existing commercial building. Separate permit(s) will be required for any tenant improvements to this space. NOTE: Existing interconnecting stair shown for reference only to show existing condition. Letters of Assurance submitted by: Schedule A and Architectural Schedule B, Wojciech Brus, Architect, ph: 604-631-8270 Mechanical and Plumbing Schedule B, Eric Cresswell, P.Eng., ph: 604-684-5995 Electrical Schedule B, Roger Dupuis, P.Eng., LEED AP, ph: 604-569-6500 Energy upgrade exempt: Interior demolition. This application does not include any of the following: 1. Warehouse storage arrangements. 2. Mobile compact storage arrangements. 3. Changes to the sprinkler system supply piping (e.g. valves, mains, cross-mains, etc.). 4. Flexible sprinkler pipe. 5. Information Technology Equipment Rooms (e.g. IT Rooms, LAN Rooms, etc.). 6. New alternative solutions and/or modifications to existing alternative solutions. 7. Change in occupancy and/or hazard classification. | NULL
EP-2021-08681 | 2021-11-24 | 108 E 35TH AVENUE, Vancouver, BC V5W 1A6 | Electrical Permit | Commercial | NULL | Issued | Annual / Operating - Annual Operating - Maintenance and Repairs Taking over EP-2021-00503 VALID OCT 4, 2021 TILL OCT 3, 2022 | NULL
EP-2021-08682 | 2021-11-23 | 701 W GEORGIA STREET, Vancouver, BC V7Y 1K8 | Electrical Permit | Commercial | Tenant Improvement | Completed | Installation / Repair - Commercial - Demo and Make safe all electrical. Relocate one fixture. Power/Distribution Requirements. Supply and Install 200A, 120/208V disconnect within one CRU. >BP: #R120, #R122, #R124 - Lower Mall Level *(Now #R120 and #R124A as per REVISION #1 - See below) Interior alterations to remove all partitions and fixtures from this existing retail unit to create a shell space and to demise the space into three (3) smaller units to be #120, #122 and #124 in this existing commercial building. Scope of work: remove finishes, partition walls, ceilings, millwork, doors and construct two new demising walls, two rear exit doors, electrical, plumbing and sprinkler work. REVISION #1: to demise #R120 into two (2) "shell units" (#R120 and #R124A) instead of the previously approved three (3) "shell units (#R120, #R122 and #R124) by removing one (1) demising partition wall. Oct 26, 2021 mlh OK For Field Review by Rob Rattray - June 22/21 Building Sprinklered - Separate sprinkler permit required for proposed sprinkler work. Energy Upgrade: Boma Best Building E4 - HVAC - (Re-)Commission all systems (per 6.7.2.4 of ASHRAE 90.1-2016) | 16620
BP-2021-06123 | 2022-02-15 | 1050 BURRARD STREET #605, Vancouver, BC V6Z 2S3 | Building Permit | Building Permit (BP) | Addition / Alteration | Issued | Field Review - Addition / Alteration - Unit 605 - 6TH Floor Interior alterations to provide improvements to this existing dwelling unit (Unit 605) on the 6TH Floor of this existing multiple dwelling building on this site. Scope of work includes: removing interior non-load bearing wall between the kitchen and dining room. Letters of assurance submitted: Sch B (Stuc): Kppsha Kheradmandnia, P.Eng., 778.979.7100 Note: - Energy upgrade triggers: E2 - HVAC - Install timers (up to 60 minute), or humidistat for washroom fan(s) | 15000
GP-2021-02956 | 2021-09-10 | 262 E 17TH AVENUE, Vancouver, BC V5V 1A7 | Gas Permit | Residential | Addition | Completed | Residential - New gas installs: boiler, range, bbq box, (2) gas driers, indirect water heater >To alter and convert this existing two-storey character one-family dwelling to a three storey plus cellar multiple conversion dwelling containing two units ($1,147,000) B (Structural & Geotech) submitted by Tarouk A El-Amoury, P.Eng, 604-336-5080 Notes: 1. Dwelling to be sprinklered to NFPA 13D Requirements 2. This permit for main house only. 3. Project cost includes infill house (BP-2019-00265) 4. Related to engineering permits SU-2018-00805, SW-2018-00517, SW-2019-00145 | NULL
BP-2021-04761 | 2021-11-03 | 885 W GEORGIA STREET, Vancouver, BC V6C 3E8 | Building Permit | Building Permit (BP) | Addition / Alteration | Issued | Field Review - Addition / Alteration - #200 Interior alterations to provide improvements to this existing office unit #200 on the second floor of this commercial building on this site. Scope of work includes reconfiguring the internal partition walls and a new condensing unit in the parkade level. OK for Field Review per W.Wong, September 10, 2021 Notes: - This building is sprinklered. A separate permit is required for this work. - Energy Upgrade: E2 - Lighting - Upgrade to incorporate Automatic Full OFF (per 9.4.1.1.(h) of ASHRAE 90.1-2016) - Schedule A, Paul Stevens, 778-372-1111 - Schedule B, Architectural, Paul Stevens, Architect, 778-372-1111 - Schedule B, Mechanical/Plumbing, Sam Louie, P.Eng, 604-687-1821 - Schedule B, Electrical, Josh Tanner, P.Eng, 604-687-1821 | 735000
PP-2021-03060 | 2021-09-13 | 1600 HORNBY STREET #404, Vancouver, BC V6Z 2S4 | Plumbing Permit | Residential | Renovation | Completed | Residential - Rough In fridge water line Remove & Reinstall kitchen sink Remove & Reinstall shower valve #404 Interior alterations to this existing dwelling unit to provide tenant improvements and do layout changes. Scope of work: Floor removal, kitchen cabinet removal, removing den wall to create open kitchen space , Guest bathroom tub to be waterproofed, adding a tub filler. New appliances in kitchen, new pot lighting kitchen, new hardwood and paint. | NULL
EP-2021-06781 | 2021-09-16 | 1830 GREER AVENUE, Vancouver, BC V6J 1C5 | Electrical Permit | Commercial | Addition | Completed | Installation / Repair - Commercial - EV Charger installation with DCC-9 load management system installed between Unit Meter Base and Unit Electrical Panel Consumers service size is 200A 120/208V 3phase Uploaded load calculation determines 45,660W Adding Electric Vehicle Load @ 100% = 7680W Total revised wattage = 53,340W. Adding revised house lighting heating load including derated factors Total= 55,215W Total / (208*1.732) = 153A 3p Service conductors are #4/0 AWG Aluminum. | 2450
EP-2021-07433 | 2022-01-07 | 3996 DUMFRIES STREET, Vancouver, BC V5N 5R3 | Electrical Permit | Commercial | New | Issued | Installation / Repair - Commercial - Electrical installation for the site work and all below grade facilities for the proposed development. Building Permit: This permit has been issued for site work and all below grade facilities for the proposed development: To construct a mixed use development consisting of 5 buildings: Building 1 - 3996 Dumfries St. BP-2021-01237 14 storey tower with 6 level podium, consisting of Retail units, Offices and 123 strata residential units Building 2 ( TH 1 block ) 3950 Dumfries St - BP-2021-01238 15 townhomes Building 3 ( TH 2 block) 3910 Dumfries St. - BP-2021-01239 12 townhomes Building 4 ( TH 3 block) - 3969 Fleming St. - BP-2021-01240 5 townhomes Building 5 ( TH 4 block) - 3979 Fleming St - BP-2021-01241 6 townhomes All over 2 levels of underground parking. Total number of dwelling units on this site is 161 strata units. Note: As per planning, one restaurant shall be provided in this building at 1539 Kingsway. The unit at 1539 Kingsway is provided with kitchen exhaust shaft. Retail units at 1503, 1509 and 1529 Kingsway are not designed to accommodate class 1 cooking operation and required kitchen ventilation system. All fees for the entire development on this site applied against this permit. 21-July-2021 -Stage 1 (excavation and shoring) issued. 18-Nov-2021 - Stage 1 - Rev#1 - issued To add additional P3 level, changes to P2, P1, Level 1 and 2 as proposed under DP-2021-00703. Revised excavation and shoring drawings provided. 19-Nov-2021 - Stage 2 (full structure) - issued | 2100000
EP-2021-06740 | 2021-09-10 | 1842 E 11TH AVENUE, Vancouver, BC V5N 1Z1 | Electrical Permit | Residential | Renovation | Completed | Installation / Repair - Residential - Mechanical protection for exposed wiring,change switches plugs and plates ,add smoke alarms Case File CF-2021-002474: In Violation | 1500
GP-2021-02951 | 2021-09-10 | 4573 W 12TH AVENUE, Vancouver, BC V6R 2R4 | Gas Permit | Residential | New | Issued | Residential - Gas rough-in and appliance installation. Fireplace piping only >To construct a 2 storey + cellar one-family dwelling ($718,815.00) with one open parking space at the rear, having vehicular access from the lane. 1. Building Permit DB-2020-02053 has been suspended pending completion of the associated (green) Demolition Permit BP-2019-02054. 2. No Strata Titling permitted 3. No A/C Unit proposed 4. Schedule B: (Zhi Yi You) P.Eng (778.302.2155) Structural & Geotechnical 5. Building Envelope: (M. Chen) P.Eng (604.449.7789) 6. BC Housing (Mountain Tai Construction & Management Ltd.) 7. Rev #1: Bar sink proposed in basement This is a 2 storey building pursuant to the Zoning and Development By-Law ******THIS PERMIT HAS BEEN ISSUED UNDER THE REQUIREMENTS OF VBBL 2014.****** "Combustible projections or roof soffits on an exposing building face shall not project to less than .45m from the property line and shall be in compliance with VBBL 2014 9.10.15.5.(9) The entire building, INCLUDING THE ATTACHED GARAGE (if applicable), to be sprinklered to NFPA 13D. Any alterations or conversions to the attached garage (if applicable) to habitable living space shall not be permitted without first obtaining the approval of the Director of Planning and the Chief Building Official. Thermal protection measures and Laneway house design guidelines shall be required to be met prior to the approval of the conversion. | NULL
PP-2021-03852 | 2021-11-24 | 1649 E BROADWAY, Vancouver, BC V5N 1V9 | Plumbing Permit | Commercial | New | Issued | Commercial - LVL 11 to Roof To construct a 12 storey mixed-use building comprising of retail units (Group E) at Level 1 and 114 secured rental units all over two levels of parking underground. This permit was reviewed under VBBL2014 and issued during the COVID19 pandemic. Stage 1 – Excavation and shoring only - issued- 06-Aug-2020 Stage 2 - Foundation to grade ( S/M/P/E) - issued -06-Jan-2021 Stage 3 - Full Structural excluding top two storeys Level 11 and Level 12 - issued - 31- Mar-2021 Stage 4- Full Construction - - issued - 09-Nov-2021 | NULL
EP-2021-08689 | 2021-11-23 | 5268 JOYCE STREET, Vancouver, BC | Electrical Permit | Commercial | Tenant Improvement | Completed | Installation / Repair - Commercial - Retrofit of hot water tank - Like for like exact appliance replacement. Service remained the same, breaker & electrical feed confirmed to be originally sized properly | 250
BP-2021-06129 | 2022-02-25 | 2031 W 30TH AVENUE, Vancouver, BC V6J 3A4 | Building Permit | Building Permit (BP) | Addition / Alteration | Issued | Field Review - Addition / Alteration - Exterior and Interior alterations to provide improvements to this existing one family dwelling. Scope of work: Relocate interior walls. Changes to exterior windows and doors. Re and re of interior finishes throughout. Installation of an elevator. Update of existing garage exterior materials. Entire building to be sprinklered to NFPA 13D requirements. OK for field review as per Rosa Astorino - November 23, 2021 | 700000
GP-2021-03919 | 2021-11-23 | 1157 E 16TH AVENUE, Vancouver, BC V5T 4M4 | Gas Permit | Residential | Renovation | Completed | Residential - Replace gas furnace and water heating system. | NULL
EP-2021-08691 | 2021-11-23 | NULL | Electrical Permit | Commercial | New | Issued | Installation / Repair - Commercial - Kent Avenue South new 600v 30a 3 ph metered service / installation of civil u/g ducting, bases & electrical for 11 x 25w LED new streetlights / 10 x 52w LED new streetlights / 25 x 25w LED new streetlights / 4 x 97w LED temporary lights Waterfront Precinct Area 1B Phase 1A Streetlighting Kent Avenue South / Pedestrian Mews / North Arm Avenue | 250000
BP-2021-04762 | 2021-10-28 | 3220 ROSEMONT DRIVE #15, Vancouver, BC V5S 2C9 | Building Permit | Building Permit (BP) | Addition / Alteration | Issued | Field Review - Addition / Alteration - #15 Interior alterations to improve this existing dwelling townhouse unit #15 in this existing multiple dwelling Building (building #1) on this site. Work to include - lower level remove walls, install laundry sink, enclose mechanical room. Main floor - re/re powder room, redo kitchen layout. Upper level - reconfigure rooms, bathrooms, remove walls. New lighting throughout. OK for field review per D.Langevin 9/03/2021 *****Notes: ~Schedule B - Structural - Jianli Guo - 604.518.1098, FNG Structural Engineering Inc. ~Building Sprinklered. DBI to determine onsite if Sprinkler permit required. ~No Contractor Indicated. Owner is responsible for ensuring contractor is Licensed to conduct business in Vancouver prior to commencing work. ~Energy Upgrade: Applicant will install Energy Star/Energy Guide appliances in kitchen. Energy checklist is currently no longer required with your Building Permit (BP) application. Some supporting documents are still required at BP stage, specifically Envelope and HVAC, if applicable. Service Water Heating and Lighting supporting documents, if applicable, must be submitted with your related trades permits (e.g. electrical and plumbing). All energy upgrades will be checked during inspections stage. It is the applicant’s responsibility to identify and note all required upgrades including energy upgrades on their BP drawings at BP stage. | 80000
EP-2021-06739 | 2021-09-10 | ROYAL YACHT CLUB - 950 STANLEY PARK DRIVE, Vancouver, BC | Electrical Permit | Commercial | NULL | Issued | Annual / Operating - Renewal EP-2020-06529: Issued (Annual / Operating) Annual Operating Permit Valid: September 9, 2021 to September 8, 2022 Note: No soil disturbance or alteration of grades is permitted to take place under this permit Work under this permit does not authorize excavation, including the disturbance of soils. Should work necessitate excavation or the disturbance of soils, please consult the Archaeological Branch of British Columbia for the necessary approvals. | NULL
PP-2021-03062 | 2021-09-13 | 1074 CARDERO STREET, Vancouver, BC V6G 2H3 | Plumbing Permit | Residential | Renovation | Issued | Residential - House Lifted. New foundation. New drainage, sumps and city connection at PL The mixed-use building located at 1074 Cardero Street will occupy the north-east corner at the intersection of Cardero Street and Jepson-Young lane. The existing property consists of two houses which will be relocated on the property as part of a heritage restoration. The proposed work includes the reconstruction of the existing heritage houses and the construction of an addition to the east of the existing buildings that will tie the two heritage houses together. The building will have 5 dwelling units and one Commercial Retail shell unit | NULL
EP-2021-08693 | 2021-11-23 | 3557 DUNDAS STREET, Vancouver, BC V5K 1S2 | Electrical Permit | Residential | Renovation | Issued | Installation / Repair - Residential - relocate the service from main house to laneway house. Service stays the same 125Amps lwh permit EP-2021-08694 | 1000
SP-2021-01693 | 2021-11-23 | 5926 ANGUS DRIVE, Vancouver, BC V6M 3P1 | Sprinkler Permit | Residential | New | Issued | Residential - installation of a new fire sprinkler system >To construct a 2 storey + cellar( 2 level of basement) one-family dwelling with a detached accessory building (garage), at the rear providing 2 parking spaces, having vehicular access from the lane. Note: This is a 2 storey building pursuant to the Zoning and Development By-Law. 1- Bar/Sink proposed in Main, Lower & Cellar 2- A/C unit proposed at Upper and Rear yard(next to Planter-Main) 3- Schedule B: Henry Sy-Ning Hsu P.Eng (604.322.7158) Structural & Geotechnical & Arch.(1.5&1.15) ******THIS PERMIT HAS BEEN ISSUED UNDER THE REQUIREMENTS OF VBBL 2014 AND THE GREEN HOMES PROGRAM****** | NULL
EP-2021-08692 | 2021-11-23 | 1847 W BROADWAY, Vancouver, BC V6J 1Y6 | Electrical Permit | Commercial | Addition | Issued | Installation / Repair - Commercial - Installation / Repair - Commercial - Option 2B supplementary attachment 1C: Voluntary replacement of an existing Edwards 6616 Fire Alarm Control Panel with an Edwards iO 1000g Fire Alarm Control Panel. The current system is obsolete and there are no longer parts available and the building would like a modern panel installed to replace the existing panel so that if there is any service(s) required into the future that there are parts available. The building would like to be proactive to keep the building safe for all of their residents. All of the existing devices will remain in their current location and changed to ULC cross listed compatible devices. All of the existing bells will remain in their current location but replaced with compatible horn strobes, and there will be no changes to the existing wiring at the building. A full third party verification will be completed to CAN/ULC-S537-13 to meet the requirements of the VBBL and the above mentioned bulletin. ULC monitoring will be in place at this location by the end of the fire alarm ugprade. | 5450
BP-2021-04764 | 2022-02-25 | 2811 W 3RD AVENUE, Vancouver, BC V6K 1M8 | Building Permit | Building Permit (BP) | Addition / Alteration | Issued | Field Review - Addition / Alteration - #2811 Exterior and interior alterations to provide improvements to this dwelling unit (2811) in this existing two family dwelling on this site. Scope of work includes: Increase window openings in front and rear yard. Full interior reno with relocation of interior walls, kitchen and bathrooms. Letters of assurance submitted: Sch B (Struct): Carlos Chiu, P.Eng, 604.737.9830 OK for field review as per Rosa Astorino September 10, 2021 Note: 1. Energy upgrade trigger (REUP): - Windows: Replace 3 existing units with Energy Star USI < 1.22 W/m2K (1 point per 3 units, max 3 pts) - Doors: Replace two exterior doors, at least one achieving a USI < 1.64 W/m2K product (1 pt) | 350000
GP-2021-02952 | 2021-09-10 | 258 E 17TH AVENUE, Vancouver, BC V5V 1A7 | Gas Permit | Residential | New | Issued | Residential - Gas new install Laneway House 258 E 17th. Underground gas line to service (1) Combi-boiler (1) range >To develop a new 2-storey infill dwelling at the rear of the site with an attached two car garage having vehicular access from the lane ($253,000) B (Structural & Geotech) submitted by Tarouk A El-Amoury, P.Eng, 604-336-5080 Notes: 1. Infill Dwelling to be sprinklered to NFPA 13R Requirements 2. This permit for infill house only. 3. All documents saved under related permit BP-2019-00264 3. Project cost paid under related permit for main house BP-2019-00264 4. Related to engineering permits SU-2018-00805, SW-2018-00517, SW-2019-00145 | NULL
GP-2021-02998 | 2021-09-13 | 2395 LAKEWOOD DRIVE, Vancouver, BC V5N 4T8 | Gas Permit | Residential | Renovation - Dwelling Unit(s) only | Completed | Residential - Replace water heater with Navien tankless | NULL
GP-2021-02953 | 2021-09-10 | 2171 WATERLOO STREET, Vancouver, BC V6R 3H1 | Gas Permit | Residential | Renovation | Completed | Residential - FURNACE REPLACEMENT | NULL
EP-2021-06743 | 2021-09-13 | 8889 LAUREL STREET #112, Vancouver, BC | Electrical Permit | Commercial | Renovation | Completed | Installation / Repair - Commercial - UNIT #112 - move 1 receptacle 18-24" to the right - install 2 new receptacles - take down 1 track light from old office - supply and install 4 ( 3 new and one existing) track ligh | 1000
BP-2021-06133 | 2021-12-20 | 33 W HASTINGS STREET, Vancouver, BC V6B 1G4 | Building Permit | Building Permit (BP) | Addition / Alteration | Issued | Field Review - Addition / Alteration - Interior alterations to add chain link fence to house the new electrical equipment in the basement area of this existing SRA with a restaurant on the ground floor for the BC Hydro "H" frame elimination project. Energy Upgrade exempted: H-Frame Removal Project OK for Field Review per K Vogt November 23, 2021 Note to applicant: The services of a structural engineer may be required, based upon site inspection by the District Building Inspector. A Sprinkler permit may be required, as determined by the District Building Inspector. | 3200
SP-2021-01695 | 2021-11-23 | 1140 W PENDER STREET, Vancouver, BC V6E 4G1 | Sprinkler Permit | Commercial | Tenant Improvement | Completed | Commercial - Relocating and removing heads to meet new office layout. >Interior alterations to provide tenant improvements for the new office tenant in the existing office space at #890 on the 8th floor of the commercial building on this site. Work to include: partition removal and construction, lighting, power, plumbing to suite new layout. Tenant: CrescentView Investments Ltd. OK for field review per D.Langevin 10/04/2021 Notes: A separate Sprinkler Permit is required for proposed work to the sprinkler system. District Building Inspector also to determine if a Schedule B is required for removal of the walls. Energy Upgrade Selected: - E2 - Lighting - Upgrade to incorporate Automatic FULL OFF (per 9.4.1.1.(h) of ASHRAE 90.1-2016 Energy checklist is currently no longer required with your Building Permit (BP) application. Some supporting documents are still required at BP stage, specifically Envelope and HVAC, if applicable. Service Water Heating and Lighting supporting documents, if applicable, must be submitted with your related trades permits (e.g. electrical and plumbing). All energy upgrades will be checked during inspections stage. It is the applicant’s responsibility to identify and note all required upgrades including energy upgrades on their BP drawings at BP stage. *****This application does not include any of the following: 1. Not more than 20 sprinklers (add, relocate, or remove), 2. hydraulic calculations, 3. change in occupancy and /or hazard classification, 4. warehouse storage arrangements, 5. mobile compact storage arrangements, 6. alternative solutions, 7. changes to the sprinkler system supply piping (e.g. valves, mains, cross-mains, branch-lines, etc.), or 8. flexible sprinkler pipe. | NULL
GP-2021-02957 | 2021-09-10 | 1081 W 16TH AVENUE, Vancouver, BC V6H 1S7 | Gas Permit | Residential | Renovation | Completed | Residential - GAS FURNACE AND HOT WATER TANK INSTALLATION | NULL
GP-2021-02958 | 2021-09-10 | 4380 MILLER STREET, Vancouver, BC V5N 4A2 | Gas Permit | Residential | Tenant Improvement | Completed | Residential - re re furnace | NULL
PP-2021-03066 | 2021-09-13 | 2463 W 23RD AVENUE, Vancouver, BC V6L 1N7 | Plumbing Permit | Residential | Renovation | Issued | Residential - Relocating drainage storm sump. | NULL
SP-2021-01309 | 2021-09-20 | 1066 W HASTINGS STREET, Vancouver, BC V6E 4M1 | Sprinkler Permit | Commercial | Tenant Improvement | Completed | Commercial - 1 X QR RB upright 155 Degree Rebate 1 Head >#1850 - 18th floor Interior alterations to provide improvements for a new general office tenant on the 18th floor (#1850) in this existing commercial building on this site. Scope of work: remove millwork and miscellaneous items, construct new partition wall, doors, millwork, countertop, finishes, dishwasher, relocate lighting, electrical and plumbing work. TENANT: South 32 | NULL
EP-2021-06746 | 2021-09-17 | 688 W 12TH AVENUE #W202, Vancouver, BC V5Z 1M8 | Electrical Permit | Commercial | Renovation | Completed | Installation / Repair - Commercial - Install one 120v 15amp receptacle . | 850
BP-2021-04770 | 2021-10-14 | 700 W GEORGIA STREET, Vancouver, BC V7Y 1K8 | Building Permit | Building Permit (BP) | Addition / Alteration | Completed | Field Review - Addition / Alteration - #2200 - 22nd floor Interior alterations to demolish non load-bearing partition walls on the 22nd floor (#2200) to create a shell office space in this existing commercial building. Separate permit(s) will be required for any tenant improvements to this space. NOTE: Existing interconnecting stair shown for reference only to show existing condition. Letters of Assurance submitted by: Schedule A and Architectural Schedule B, Wojciech Brus, Architect, ph: 604-631-8270 Mechanical and Plumbing Schedule B, Eric Cresswell, P.Eng., ph: 604-684-5995 Electrical Schedule B, Roger Dupuis, P.Eng., LEED AP, ph: 604-569-6500 Energy upgrade exempt: Interior demolition. | 150000
SP-2021-01698 | 2021-12-21 | 1055 CANADA PLACE, Vancouver, BC V6C 0C3 | Sprinkler Permit | Commercial | Tenant Improvement | Issued | Commercial - 2 new heads >Unit 33 - Floor 2 Interior alterations to provide improvements for this new tenant in this existing office in this existing commercial building on this site. Scope of Work: Deconstruct meeting room to construct two additional bathrooms. Finishing throughout. >>*****This application does not include any of the following: 1. Not more than 20 sprinklers (add, relocate, or remove), 2. hydraulic calculations, 3. change in occupancy and /or hazard classification, 4. warehouse storage arrangements, 5. mobile compact storage arrangements, 6. alternative solutions, 7. changes to the sprinkler system supply piping (e.g. valves, mains, cross-mains, branch-lines, etc.), or 8. flexible sprinkler pipe | NULL
PP-2021-03854 | 2021-11-25 | 6705 ARLINGTON STREET #3, Vancouver, BC V5S 3P1 | Plumbing Permit | Residential | Renovation | Issued | Residential - Bathroom renovation Moving the fixtures new location in the same bathroom and no passing through seperation wall Auto washer old same area No building alterations will be performed | NULL
SP-2021-01697 | 2021-11-25 | 701 W GEORGIA STREET, Vancouver, BC V7Y 1K8 | Sprinkler Permit | Commercial | Tenant Improvement | Completed | Commercial - THIS PERMIT HAS BEEN ISSUED TO THE 2019 VBBL AND NFPA 13 TO: Return the tenant space to base building shell, no occupancy hazard change, no storage arrangements, no alternative solution involved, no changes on system supply pipe. >#R120, #R122, #R124 - Lower Mall Level *(Now #R120 and #R124A as per REVISION #1 - See below) Interior alterations to remove all partitions and fixtures from this existing retail unit to create a shell space and to demise the space into three (3) smaller units to be #120, #122 and #124 in this existing commercial building. Scope of work: remove finishes, partition walls, ceilings, millwork, doors and construct two new demising walls, two rear exit doors, electrical, plumbing and sprinkler work. REVISION #1: to demise #R120 into two (2) "shell units" (#R120 and #R124A) instead of the previously approved three (3) "shell units (#R120, #R122 and #R124) by removing one (1) demising partition wall. Oct 26, 2021 mlh >>> *****This application does not include any of the following: - warehouse storage arrangements, - mobile compact storage arrangements - new alternative solutions and/or modifications to existing alternative solutions - changes to the sprinkler system supply piping (e.g. valves, mains, cross-mains, branch-lines, etc.) - flexible sprinkler pipe - Information Technology Equipment Rooms - Change in occupancy and/or hazard Classification | NULL
PP-2021-03067 | 2021-09-13 | 1330 COTTON DRIVE, Vancouver, BC V5L 3T7 | Plumbing Permit | Commercial | Renovation | Issued | Commercial - install rpbd on boiler fill | NULL
BP-2021-04772 | 2021-10-18 | 1433 BURNABY STREET, Vancouver, BC V6G 1W6 | Building Permit | Building Permit (BP) | Addition / Alteration | Issued | Field Review - Addition / Alteration - #201 Interior alterations to provide improvements to the bathroom and kitchen in this existing unit on the 2nd floor of this multiple dwelling building on this site. Scope of work includes: fire stopping where applicable, remove partition wall in kitchen to create open concept, re&re bathroom fixtures/finishes, millwork, appliances, flooring, plumbing and electrical work. Architectural/ Plumbing/ Electrical Schedule B - John J McCuaig, P.Eng. - 604.255.0992 The services of a Structural Engineer may be required, based upon site inspection by the District Building Inspector. E2-Appliances - Upgrade to an Energuide/Energy Star appliance (fridge; dishwasher). OK For Field Review per Andrew W - Sept 10/21 | 30000
BP-2021-04773 | 2021-10-12 | 1480 HOWE STREET #1108, Vancouver, BC | Building Permit | Building Permit (BP) | Addition / Alteration | Completed | Field Review - Addition / Alteration - #1108 To alter the interior of this existing suite (1108) to perform water damage repairs in this existing commercial/residential building. letter of assurance submitted by: Scott Gordon, 604-220-8272, Reg.Architect, Architectural Schedule B Note to applicant: The services of a structural engineer may be required, based upon site inspection by the District Building Inspector. No sprinkler permit required per DBI. Energy checklist is currently no longer required with your Building Permit (BP) application. Some supporting documents are still required at BP stage, specifically Envelope and HVAC, if applicable. Service Water Heating and Lighting supporting documents, if applicable, must be submitted with your related Trades permits (e.g. electrical and plumbing). All energy upgrades will be checked during inspections stage. It is the applicant’s responsibility to identify and note all required upgrades including energy upgrades on their BP drawings at BP stage. | 5000
GP-2021-02963 | 2021-09-10 | 6908 MAIN STREET, Vancouver, BC V5X 3H7 | Gas Permit | Residential | Renovation | Completed | Residential - furnace replacement | NULL
BP-2021-04775 | 2021-11-29 | 1480 HOWE STREET #2706, Vancouver, BC | Building Permit | Building Permit (BP) | Addition / Alteration | Completed | Field Review - Addition / Alteration - #2706 To alter the interior of this existing suite (UNIT#2706) to perform water damage repairs in this existing commercial/residential building. Letter of assurance submitted by Scott Gordon 604-220-8272, reg. Architect, Architectural Schedule B Note to applicant: The services of a structural engineer may be required, based upon site inspection by the District Building Inspector. No Sprinkler permit required per District Building Inspector. Energy checklist is currently no longer required with your Building Permit (BP) application. Some supporting documents are still required at BP stage, specifically Envelope and HVAC, if applicable. Service Water Heating and Lighting supporting documents, if applicable, must be submitted with your related Trades permits (e.g. electrical and plumbing). All energy upgrades will be checked during inspections stage. It is the applicant’s responsibility to identify and note all required upgrades including energy upgrades on their BP drawings at BP stage. | 5000
GP-2021-02965 | 2021-09-10 | 2786 E 7TH AVENUE, Vancouver, BC V5M 1T7 | Gas Permit | Residential | Renovation | Completed | Residential - HWT RE AND RE | NULL
EP-2021-06750 | 2021-09-13 | 350 WATER STREET, Vancouver, BC V6B 1B6 | Electrical Permit | Commercial | Addition | Completed | Installation / Repair - Commercial - Add 2 receptacles near sink | 500
EP-2021-06751 | 2021-09-13 | 2729 STEPHENS STREET, Vancouver, BC | Electrical Permit | Residential | New | Issued | Installation / Repair - Residential - New Laneway House wiring Main Duplex Service 200 Amps House 100 Amps Laneway 100 Amps To construct a 2 storey laneway house building with an open parking pad, providing 1 parking space, having vehicular access from the lane. Note: This is a 1 ½ storey building pursuant to the Zoning & Development By-law 1. No Strata Titling permitted 2. No A/C unit proposed | 10000
GP-2021-03924 | 2021-11-23 | 2685 DUNDAS STREET, Vancouver, BC V5K 1R1 | Gas Permit | Residential | Renovation | Issued | Residential - re&re tankless BTU:199 000 | NULL
EP-2021-08700 | 2021-11-29 | 1500 W GEORGIA STREET, Vancouver, BC V6G 2Z6 | Electrical Permit | Commercial | Tenant Improvement | Completed | Installation / Repair - Commercial - Upgrade lighting controls in new suite to meet ASHRAE requirements >BP: #656 & #658 - Floor 6 Interior alterations to this existing office tenant space (#656) to divide the space into two creating a new office tenant (#656 & #658). Scope of Work: Construct demising wall. Electrical work to suit. Letters of assurance submitted by: Bruce I. Campbell P.Eng, Schedule B Energy requirement: E4 - Lighting - Upgrade all Lighting Controls (per 9.4.1.1 of ASHRAE 90.1-2016) Lighting compliance Note to applicant: The services of a structural engineer may be required, based upon site inspection by the District Building Inspector. No sprinkler permit required per DBI. | 1000
EP-2021-08729 | 2021-11-25 | 1075 W GEORGIA STREET, Vancouver, BC V6E 3C9 | Electrical Permit | Commercial | Renovation | Completed | Installation / Repair - Commercial - #1380 - 13th floor - Demo existing suite #1380 to base building shell #1380 - 13th floor Interior demolition of non load-bearing partition walls on the 13th floor (#1380) to create a "shell" office space in this existing commercial building on this site. Scope of work: remove partition walls, doors, millwork, flooring, electrical and plumbing work. | 2000
EP-2021-08702 | 2021-11-24 | 300 W GEORGIA STREET, Vancouver, BC V6B 6B4 | Electrical Permit | Commercial | Renovation | Issued | Installation / Repair - Commercial - Replacement of two (2) 40HP VSD's located in Penthouse Mech room. Replacement of two (2) associated fused local disconnects for Cooling Towers. | 7000
EP-2021-08703 | 2021-11-24 | 1408 W 8TH AVENUE, Vancouver, BC | Electrical Permit | Commercial | Renovation | Completed | Installation / Repair - Commercial - Run 3 circuits out from panel to power whip to supply office cubicle. Remove 4 motion sensors and install 4 regular switches. | 600
BP-2021-04778 | 2021-12-15 | 450 E 53RD AVENUE, Vancouver, BC V5X 1J2 | Building Permit | Building Permit (BP) | Salvage and Abatement | Completed | Low Density Housing - Salvage and Abatement - Salvage and Abatement Permit only for Building permit: DB-2021-04776 and to be completed under the supervision of a registered professional. This permit does not authorize demolition, deconstruction or construction work. QP: BCQP CONSULTANTS (Peter R. Van Bakel) Demolition permit: BP-2021-04777 | 0
GP-2021-02968 | 2021-09-13 | 426 E 55TH AVENUE #3, Vancouver, BC V5X 1N4 | Gas Permit | Residential | New | Issued | Residential - Gas piping of a Laneway house >To construct a 2 storey laneway house building ($142,250.00) with an open parking pad, providing 1 parking space, having vehicular access from the lane. Note: This is a 1 ½ storey building pursuant to the Zoning & Development By-law 1. Covenant must be registered at the Land Title Office prior to the sheathing inspection 2. No Strata Titling permitted 3. No A/C unit proposed 4. Schedule B: ANTONY WANG P.Eng (604-618-6236) Structural & Geotechnical 5. HPO: Residential Builder- TQM Custom Homes Inc ****residential projects will now require schedule B as part of the sprinkler application**** Address Note: Building 2 #3 - 426 E 55th Av - Laneway House (1.5 storey) Address assigned per approved plans. Fire and Emergency street access (walkway) to the laneway house is from the west side. Street access must be provided and maintained at all times. The building addresses are to be posted and to be visible from the street in accordance with the Building By-law prior to final inspection. ******THIS PERMIT HAS BEEN ISSUED UNDER THE REQUIREMENTS OF VBBL 2019 (#12511)****** | NULL
GP-2021-02969 | 2021-09-13 | 6227 TYNE STREET, Vancouver, BC V5S 3L6 | Gas Permit | Residential | New | Issued | Residential - Install gas fireplace >To construct a 2 storey one-family dwelling with a secondary suite located in the Basement ($923,475) with a detached accessory building (garage), at the rear providing 2 parking spaces, having vehicular access from the lane. ****The entire building, INCLUDING THE ATTACHED GARAGE (if applicable), to be sprinklered to NFPA 13D**** Note: This is a 2 storey building pursuant to the Zoning and Development By-Law 1- Covenant registered at the Land Title Office under CA8878367 2- No strata titling permitted 3- A/C unit proposed 4- 8’ bar sink proposed in basement 5- Structural and geotechincal schedule B: Jason Hui, P.Eng (778.319.3403) 6- Glass guards Architectural schedule B: Jason Hui, P.Eng (778.319.3403) 7- HPO: Rishi Holdings Ltd "Combustible projections or roof soffits on an exposing building face shall not project to less than .45m from the property line and shall be in compliance with VBBL 2019 9.10.15.5.(11) Any alterations or conversions to the attached garage (if applicable) to habitable living space shall not be permitted without first obtaining the approval of the Director of Planning and the Chief Building Official. Thermal protection measures and Laneway house design guidelines shall be required to be met prior to the approval of the conversion. ******THIS PERMIT HAS BEEN ISSUED UNDER THE REQUIREMENTS OF VBBL 2019 ****** | NULL
EP-2021-06753 | 2021-09-11 | 3785 W 12TH AVENUE, Vancouver, BC V6R 2N7 | Electrical Permit | Residential | New | Issued | Temporary Power - Residential - To provide temporary power. **Amend 09/17/2021** Special Permission letter attached | NULL
GP-2021-02972 | 2021-09-14 | 2422 E 53RD AVENUE, Vancouver, BC V5S 1V8 | Gas Permit | Residential | New | Issued | Residential - **West Unit to install one Boiler , one Range, and rough-in for one Range, one fireplace >To construct a two-storey two-family dwelling with two secondary suites ($1,533,250) located in the basement, with a detached accessory building (garage) at the rear providing 2 parking spaces, having vehicular access from the lane. Note: This is a 2 storey building pursuant to the Zoning and Development By-Law 1. Covenant registered at the Land Title Office under CA8917678 2. No strata titling permitted 3. A/C units proposed in the rear yard 4. No bar sinks proposed 5. Schedule B: Jason Hui, P.Eng (778-319-3403) Structural & Geotechnical 6. HPO: Residential Builder - Rishi Holdings Ltd. Address Note: Address and suite numbers assigned as per approved plans for Fire and Emergency response. The Address numbers are to be posted to the building to be visible from the street and the suite numbers are to be posted at the suite entries in accordance with the Building By-law prior to final inspection. ******THIS PERMIT HAS BEEN ISSUED UNDER THE REQUIREMENTS OF VBBL #12511 (2019)****** | NULL
EP-2021-06755 | 2021-09-12 | NULL | Electrical Permit | Commercial | NULL | Expired | Movie Set / Filming - To allow for Movie Set/Filming Applicant shall provide completed Contractor Declaration form, and dates of filming and associated location(s) to csinspection.clerks@vancouver.ca prior to the commencement of filming. Visit vancouver.ca/inspections for more details. | NULL
EP-2021-06756 | 2021-09-13 | 1348 BARCLAY STREET, Vancouver, BC V6E 1H7 | Electrical Permit | Commercial | Renovation - Dwelling Unit(s) only | Completed | Installation / Repair - Commercial - SUITE #1605 new panel (service wont be affected) new kitchen circuits, new plugs switches and lights also new smoke detector in bedroom #1605 - 1348 Barclay St Interior alterations only to provide improvements to suite #1605 on the 16th floor of this existing multiple dwelling building on this site. Scope of work to include modify the kitchen layout, upgrade finishes, appliances, and fixtures throughout the suite, and to fix firestopping where needed. | 1900
EP-2021-08704 | 2021-11-24 | 300 W GEORGIA STREET, Vancouver, BC V6B 6B4 | Electrical Permit | Commercial | Renovation | Issued | Installation / Repair - Commercial - Remove existing DDC controls for two existing heat pumps (Located P1 and P2) Units to be removed. Install new local DDC controllers and associated I/O points for two new replacement heat pumps. | 5000
EP-2021-08705 | 2021-11-24 | 7282 KNIGHT STREET, Vancouver, BC V5P 2W8 | Electrical Permit | Commercial | Tenant Improvement | Issued | Installation / Repair - Commercial - Install 1 20a sp breaker and run new 20a line for receptacle for freezer in storage room of 7-11 | 250
GP-2021-03926 | 2021-12-02 | 4468 WALDEN STREET, Vancouver, BC V5V 3S3 | Gas Permit | Residential | Renovation | Issued | Residential - FURNACE INSTALLATION | NULL
BP-2021-06143 | 2021-12-20 | 1228 MARINASIDE CRESCENT, Vancouver, BC V6Z 2W4 | Building Permit | Building Permit (BP) | Addition / Alteration | Issued | Field Review - Addition / Alteration - #901 Interior alterations to provide improvements to the existing dwelling unit on the 9th Floor (#901) in this existing multiple dwelling building. OK for Field Review per Kim V - Nov 23/21 Work to be done: - Renovate Ensuite and Guest bathroom - Alteration to kitchen layout - Replace solarium glazing with frosted glazing - New flooring, baseboard, and paint Note: - Letter of assurance for not load-bearing walls by P.Khorram, P.Eng. - Energy Upgrade - Exempt (Achieved exemption target) | 125000
EP-2021-08706 | 2021-11-24 | 4673 MAIN STREET, Vancouver, BC | Electrical Permit | Commercial | Renovation | Issued | Installation / Repair - Commercial - Relocation of 2 fire alarm bells and 3 heat detector. >BP: 4673 Main St Interior alterations and change of use from retail to a health enhancement centre on the main floor of this existing mixed use commercial & residential building. OK For Field Review per Kim V - Aug 20/21 TENANT: bc1267147 Ltd. (Pong Wai Lau) Letter of assurance provided by: Alex Z.Q. Li, P.Eng, 778-323-13698, Schedule B (Mech & Plumbing) Work to be done: - New interior drywall, new finishes, and new lightning installation Note: E2 - Lighting - Upgrade to incorporate Automatic Partial OFF (per 9.4.1.1.(g) of ASHRAE 90.1-2016) Energy checklist is currently no longer required with your Building Permit (BP) application. Some supporting documents are still required at BP stage, specifically Envelope and HVAC, if applicable. Service Water Heating and Lighting supporting documents, if applicable, must be submitted with your related trades permits (e.g. electrical and plumbing). All energy upgrades will be checked during inspections stage. It is the applicant’s responsibility to identify and note all required upgrades including energy upgrades on their BP drawings at BP stage. | 1000
EP-2021-06757 | 2021-09-13 | 1348 BARCLAY STREET, Vancouver, BC V6E 1H7 | Electrical Permit | Residential | Renovation - Dwelling Unit(s) only | Completed | Installation / Repair - Resi
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