## Intro, Info & Instructions
Building Energy Design Statements (ASHRAE Projects)
Intro, Info and Instructions
Purpose
The purpose of this statement process is to provide a simple yet accurate way of determining the energy design criteria used in a building's original design. These energy statements will provide a foundation upon which future design teams can assess building performance and determine the most effective approach to achieve their energy upgrade goals.
Effective January 1, 2015, the City of Vancouver's new Building Bylaw requires existing buildings to perform some form of energy upgrade/assessment when applying for building permits. Design teams will need historical energy design information in order to provide the best assessment for energy upgrades. Archive drawings with clear and concise energy design criteria will provide valuable assistance to future design teams.
Applicability
The completion of this process is a requirement for all new construction projects.
Methodology
The tabs within this excel file have been separated such that the content can be applied easily to the drawings of the associated discipline. Each tab contains energy-related fields meant to provide basic information about the energy design criteria pertaining to the scope of work only.
How To Use...
| i) | Each discipline is to choose the tab relevant to their scope of work.
| ii) | Complete each field by choosing the relevant information from the drop-down list provided. Please review the Sample tabs for assistance
|  | - | Note the following terms:
|  |  |  | - | ECB refers to ASHRAE's "Energy Cost Budget" modelling methodology.
|  |  |  | - | App G refers to ASHRAE's "Appendix G" modelling methodology.
|  |  |  | - | Prescriptive: This refers to the system design meeting the Prescriptive requirements, without an ECB model being run.
ECB/App G (modelling): This refers to the system's design not complying with all its Prescriptive options thereby relying on trade-offs with other systems through the whole building Performance (modelling) path.
|  |  |  | - | ECB/App G (& regular Prescriptive): This refers to the system's design also meeting its Prescriptive requirements, independently of whole building compliance through modelling.
|  |  |  | - | x.x.x.x Additions to EB: This refers to articles, within the referenced energy standard, stipulating compliance measures needed when making additions to existing buildings (EB). These articles also include Exceptions.
| iii) | Once complete, save in an appropriate format and apply to the relevant set of drawings to be submitted for building permit.
|  | - | For convenience and consistency, designers may wish to place the energy statements on the General Information drawing (A0, M0, E0) of their respective drawing set.

## Sample - NC
Sample of Energy Statements for New Construction projects
The statements by all project disciplines must show consistency by designing to the same Vancouver Building Bylaw and referenced energy standard.
On Architectural drawing;
This sample is of a 5 storey multi-family building designed in accordance with ASHRAE 90.1-2016's Prescriptive path while incorporating the Prescriptive minimums for building components per 10.2.2.6 and 10.2.2.7.
Architectural Building Envelope Design (Energy)
|  | Vancouver Building ByLaw: |  |  |  | 2014
Envelope Design:
|  |  | Energy Standard/Code: |  |  | 90.1-2016 w Prescriptive mins |  | This envelope statement indicates that all envelope assemblies and components meet the more restrictive Prescriptive requirements of 90.1-2016 and 10.2.2.6 and 10.2.2.7 of Part 10. The envelope design achieves compliance on its own, without reliance on trade-offs with other envelope systems or other building systems. An Airtightness target also applied to the design.
|  |  | Compliance Path: |  |  | Prescriptive (w Prescrip mins)
|  |  |  | In accordance with: |  | Section 5 (NC or First TI)
|  |  | Whole building Airtightness target applies? |  |  | Yes
|  |  | Climate Zone (Env Table): |  |  | 4C (Table 5.5-4) per 90.1-2016
On Mechanical HVAC drawing;
Mechancial HVAC Design (Energy)
|  | Vancouver Building ByLaw: |  |  | 2014 |  |  | This HVAC statement indicates the HVAC design meets the Prescriptive requirements of 90.1-2016 while accomodating other systems being designed to prescriptive minimums more stringent than 90.1-2016.
HVAC Design:
|  |  | Energy Standard/Code: |  | 90.1-2016 w Prescriptive mins
|  |  | Compliance Path: |  | Prescriptive (w Prescrip mins)
|  |  |  | Design Method: | Mandatory Prov & Prescriptive Req'ts
|  |  |  | In accordance with: | Section 6 (NC or First TI) |  |  | This part of the HVAC statement indicates the climate zone and ventilation design criteria used for the occupied space types.
|  |  | Climate Zone: |  | 4C per 90.1-2016
|  |  | Ventilation: |  | Res: 62-2001 (except addendum n)
|  |  |  | If Mixed Use: | N/A
On Mechanical SWH drawing;
Mechancial Service Water Heating Design (Energy)
This SWH statement indicates the SWH design meets the Prescriptive requirements of 90.1-2016 while accomodating other systems being designed to prescriptive minimums more stringent than 90.1-2016.
|  | Vancouver Building ByLaw: |  |  | 2014
SWH Design:
|  |  | Energy Standard/Code: |  | 90.1-2016 w Prescriptive mins
|  |  | Compliance Path: |  | Prescriptive (w Prescrip mins)
|  |  |  | In accordance with: | Section 7 (NC or First TI)
On Electrical drawing;
Electrical Power, Lighting, Other Equipment Design (Energy)
|  | Vancouver Building ByLaw: |  |  |  | 2014
Electrical Design:
|  |  | Energy Standard/Code: |  |  | 90.1-2016 w Prescriptive mins |  | This electrical statement indicates the three system designs each meet their respective Prescriptive requirements of 90.1-2016 while accomodating other systems being designed to prescriptive minimums more stringent than 90.1-2016. The Lighting design used the Space by Space Method.
|  |  | Power Compliance Path: |  |  | Prescriptive (w Prescrip mins)
|  |  |  | In accordance with: |  | Section 8 (NC and First TI)
|  |  | Lighting Compliance Path: |  |  | Prescriptive (w Prescrip mins)
|  |  |  | Lighting Design Method: |  | Space-By-Space Method
|  |  |  | In accordance with: |  | Section 9 (NC and First TI)
|  |  | Other Equipment Path: |  |  | N/A (no Other Equip work)
|  |  |  | In accordance with: |  | N/A

## Sample - First TI
Sample of Energy Statements for First TI projects
The statements by all project disciplines must demonstrate consistency by designing to the same Vancouver Building Bylaw and referenced energy standard. Projects with architectural drawings, but no envelope work, may use the statement shown on the right.
On Architectural drawing;
|  | Architectural Building Envelope Design (Energy) | [6 empty] | Architectural Building Envelope Design (Energy)
|  | Vancouver Building ByLaw: |  |  |  | 2014 |  | This sample is of a Tenant Improvement with some building envelope work. As the envelope of the original core and shell was complete, the scope of work on the envelope is considered an alteration. This envelope statement indicates the envelope design meets the energy standard's Prescriptive requirements in accordance with stipulations within 5.1.3 for Alterations. | Vancouver Building ByLaw: | 2014
|  | Envelope Design: | [6 empty] | Envelope Design: | N/A (No Envelope work)
|  |  | Energy Standard/Code: |  |  | ASHRAE 90.1-2010
|  |  | Compliance Path: |  |  | Prescriptive
|  |  |  | In accordance with: |  | 5.1.3 Envelope Alterations
|  |  | Climate Zone (Env Table): |  |  | 5C (Table 5.5-5)
On Mechanical HVAC drawing;
Mechancial HVAC Design (Energy)
|  | Vancouver Building ByLaw: |  |  | 2014 |  |  | This HVAC statement indicates the HVAC design meets the Prescriptive requirements per New Construction requirements.
HVAC Design:
|  |  | Energy Standard/Code: |  | ASHRAE 90.1-2010
|  |  | Compliance Path: |  | Prescriptive
|  |  |  | Design Method: | HVAC Simplified
|  |  |  | In accordance with: | Section 6 (NC or First TI)
|  |  | Climate Zone: |  | 5C |  |  | This part of the HVAC statement indicates the climate zone used and the ventilation design criteria used for the occupied space type.
|  |  | Ventilation: |  | Res: 62-2001 (except addendum n)
|  |  |  | If Mixed Use: | N/A
On Mechanical SWH drawing;
Mechancial Service Water Heating Design (Energy)
|  | Vancouver Building ByLaw: |  |  | 2014
|  | SWH Design: | [5 empty] | This SWH statement indicates the SWH design meets the Prescriptive requirements and as per the New Construction (or First TI) requirements.
|  |  | Energy Standard/Code: |  | ASHRAE 90.1-2010
|  |  | Compliance Path: |  | Prescriptive
|  |  |  | In accordance with: | Section 7 (NC or First TI)
On Electrical drawing;
Electrical Power, Lighting, Other Equipment Design (Energy)
|  | Vancouver Building ByLaw: |  |  |  | 2014
Electrical Design:
|  |  | Energy Standard/Code: |  |  | ASHRAE 90.1-2010 |  | This electrical statement indicates the Power and Lighting designs each meet their respective Prescriptive requirements in accordance with the stipulations for New Construction (or First TI), as outlined within their associated ASHRAE sections. The Lighting design used the Building Area Method. There was no Other Equipment work included in the project's scope of work.
|  |  | Power Compliance Path: |  |  | Prescriptive
|  |  |  | In accordance with: |  | Section 8 (NC and First TI)
|  |  | Lighting Compliance Path: |  |  | Prescriptive
|  |  |  | Lighting Design Method: |  | Building Area Method
|  |  |  | In accordance with: |  | Section 9 (NC and First TI)
|  |  | Other Equipment Path: |  |  | N/A (no Other Equip work)
|  |  |  | In accordance with: |  | N/A
2007
2014
ASHRAE 90.1-2007
ASHRAE 90.1-2010
Prescriptive
BE Trade Off / COMcheck
BE Trade Off / EPF Calc
ECB (modelling)
5C (Table 5.5-5)

## Sample - Addition
Sample of Energy Statements for Additions projects
The statements by all project disciplines must show consistency by designing to the same Vancouver Building Bylaw and referenced energy standard.
On Architectural drawing;
Architectural Building Envelope Design (Energy)
This is a sample of a single use addition where energy performance modelling (ECB) has not been chosen so each system needs to comply independently.
|  | Vancouver Building ByLaw: |  |  |  | 2014
Envelope Design:
|  |  | Energy Standard/Code: |  |  | ASHRAE 90.1-2010
|  |  | Compliance Path: |  |  | Prescriptive |  | This envelope statement indicates the envelope design meets the energy standard's Prescriptive requirements for climate zone 5C.
|  |  |  | In accordance with: |  | Section 5 (NC or First TI)
|  |  | Climate Zone (Env Table): |  |  | 5C (Table 5.5-5)
On Mechanical HVAC drawing;
Mechancial HVAC Design (Energy)
|  | Vancouver Building ByLaw: |  |  | 2014 |  |  | This HVAC statement indicates the HVAC design meets the Prescriptive requirements and the additional stipulations within 6.1.1.2 for Additions, including relevent exceptions.
HVAC Design:
|  |  | Energy Standard/Code: |  | ASHRAE 90.1-2010
|  |  | Compliance Path: |  | Prescriptive
|  |  |  | Design Method: | Mandatory Prov & Prescriptive Req'ts
|  |  |  | In accordance with: | 6.1.1.2 Additions to EB - Exception(s)
|  |  | Climate Zone: |  | 5C |  |  | This part of the HVAC statement indicates the climate zone used and the ventilation design criteria used for the occupied space type.
|  |  | Ventilation: |  | Res: 62-2001 (except addendum n)
|  |  |  | If Mixed Use: | N/A
On Mechanical SWH drawing;
Mechancial Service Water Heating Design (Energy)
|  | Vancouver Building ByLaw: |  |  | 2014
|  | SWH Design: | [5 empty] | This SWH statement indicates the SWH design meets the Prescriptive requirements and the additional stipulations within 7.1.1.2 for Additions.
|  |  | Energy Standard/Code: |  | ASHRAE 90.1-2010
|  |  | Compliance Path: |  | Prescriptive
|  |  |  | In accordance with: | 7.1.1.2 Additions to Exist Bldgs
On Electrical drawing(s);
Electrical Power, Lighting, Other Equipment Design (Energy)
|  | Vancouver Building ByLaw: |  |  |  | 2014
Electrical Design:
|  |  | Energy Standard/Code: |  |  | ASHRAE 90.1-2010 |  | This electrical statement indicates the Power, Lighting, and Other Equipment designs each meet their respective Prescriptive requirements as well as the additional stipulations for Additions, as outlined within the associated ASHRAE sections. The Lighting is designed to the entire Section 9 as if new construction by using the Building Area Method.
|  |  | Power Compliance Path: |  |  | Prescriptive
|  |  |  | In accordance with: |  | 8.1.4 Additions to Existing Bldgs
|  |  | Lighting Compliance Path: |  |  | Prescriptive
|  |  |  | Lighting Design Method: |  | Building Area Method
|  |  |  | In accordance with: |  | Section 9 (NC or First TI)
|  |  | Other Equipment Path: |  |  | Prescriptive
|  |  |  | In accordance with: |  | 10.1.1.2 Additions to Exist Bldgs
2007
2014
ASHRAE 90.1-2007
ASHRAE 90.1-2010
Prescriptive
BE Trade Off / COMcheck
BE Trade Off / EPF Calc
ECB (modelling)
5C (Table 5.5-5)

## Sample - Alteration
Sample of Energy Statements for Alterations (TIs) to Existing Buildings projects
The statements by all project disciplines must show consistency by designing to the same Vancouver Building Bylaw and referenced energy standard. Projects with architectural drawings, but no envelope work, may use the statement shown on the right.
On Architectural drawing;
|  | Architectural Building Envelope Design (Energy) | [6 empty] | Architectural Building Envelope Design (Energy)
|  | Vancouver Building ByLaw: |  |  |  | 2014 |  | This sample is of a Tenant Improvement with some building envelope work. As the envelope of the original core and shell was complete, the scope of work on the envelope is considered an alteration. This envelope statement indicates the envelope design meets the energy standard's Prescriptive requirements in accordance with stipulations within 5.1.3 for Alterations. | Vancouver Building ByLaw: | 2007
|  | Envelope Design: | [6 empty] | Envelope Design: | N/A (No Envelope work)
|  |  | Energy Standard/Code: |  |  | ASHRAE 90.1-2010
|  |  | Compliance Path: |  |  | Prescriptive
|  |  |  | In accordance with: |  | 5.1.3 Envelope Alterations
|  |  | Climate Zone (Env Table): |  |  | 5C (Table 5.5-5)
On Mechanical HVAC drawing;
Mechancial HVAC Design (Energy)
|  | Vancouver Building ByLaw: |  |  | 2014 |  |  | This HVAC statement indicates the HVAC design meets the Prescriptive requirements and the additional stipulations within 6.1.1.3 for Alterations, including relevent exceptions.
HVAC Design:
|  |  | Energy Standard/Code: |  | ASHRAE 90.1-2010
|  |  | Compliance Path: |  | Prescriptive
|  |  |  | Design Method: | Mandatory Prov & Prescriptive Req'ts
|  |  |  | In accordance with: | 6.1.1.3 Alterations To EB - Exception(s)
|  |  | Climate Zone: |  | 5C |  |  | This part of the HVAC statement indicates the climate zone used and the ventilation design criteria used for the occupied space type.
|  |  | Ventilation: |  | Res: 62-2001 (except addendum n)
|  |  |  | If Mixed Use: | N/A
On Mechanical SWH drawing;
Mechancial Service Water Heating Design (Energy)
|  | Vancouver Building ByLaw: |  |  | 2014
|  | SWH Design: | [5 empty] | This SWH statement indicates the SWH design meets the Prescriptive requirements and the additional stipulations within 7.1.1.3 for Alterations.
|  |  | Energy Standard/Code: |  | ASHRAE 90.1-2010
|  |  | Compliance Path: |  | Prescriptive
|  |  |  | In accordance with: | 7.1.1.3 Alterations to Exist Bldgs
On Electrical drawing(s);
Electrical Power, Lighting, Other Equipment Design (Energy)
|  | Vancouver Building ByLaw: |  |  |  | 2014
Electrical Design:
|  |  | Energy Standard/Code: |  |  | ASHRAE 90.1-2010 |  | This electrical statement indicates the Power and Lighting designs each meet their respective Prescriptive requirements in accordance with the stipulations for Alterations, as outlined within their associated ASHRAE sections. The Lighting design used the Space-by-Space Method. There was no Other Equipment work included in the project's scope of work.
|  |  | Power Compliance Path: |  |  | Prescriptive
|  |  |  | In accordance with: |  | 8.1.5 Alt's to EB - Exception
|  |  | Lighting Compliance Path: |  |  | Prescriptive
|  |  |  | Lighting Design Method: |  | Space-By-Space Method
|  |  |  | In accordance with: |  | 9.1.2 Lighting Alterations
|  |  | Other Equipment Path: |  |  | N/A (no Other Equip work)
|  |  |  | In accordance with: |  | N/A
2007
2014
ASHRAE 90.1-2007
ASHRAE 90.1-2010
Prescriptive
BE Trade Off / COMcheck
BE Trade Off / EPF Calc
ECB (modelling)
5C (Table 5.5-5)

## Architect Dwgs
Architectural Building Envelope Design (Energy)
Vancouver Building ByLaw:
Envelope Design:
Energy Standard/Code:
Compliance Path:
In accordance with:
|  | Whole building Airtightness target applies? |  | Yes
Climate Zone (Env Table):
Or if project has Architectural drawings but no building envelope work, use the following;
Architectural Building Envelope Design (Energy)
Vancouver Building ByLaw:
Envelope Design:
2007
2014
2019
2025
ASHRAE 90.1-2007
ASHRAE 90.1-2010
ASHRAE 90.1-2016
ASHRAE 90.1-2019
N/A (No Envelope work)
Prescriptive (regular)
BE Trade Off (COMcheck)
BE Trade Off (EPF Calc)
ECB (modelling)
ECB (& regular Prescriptive)
Appendix G (modelling)
App G (& regular Prescriptive)
Section 5 (NC or First TI)
N/A
Yes
No
5C (Table 5.5-5) per 90.1-2010
4C (Table 5.5-4) per 90.1-2016
4C (Table 5.5-4) per 90.1-2019

## Mech - HVAC Dwgs
Mechancial HVAC Design (Energy)
Vancouver Building ByLaw:
HVAC Design:
Energy Standard/Code:
Compliance Path:
Design Method:
In accordance with:
Climate Zone:
Ventilation:
If Mixed Use:
2007
2014
2019
2025
ASHRAE 90.1-2007
ASHRAE 90.1-2010
ASHRAE 90.1-2016
ASHRAE 90.1-2019
Prescriptive (regular)
ECB (modelling)
ECB (& regular Prescriptive)
Appendix G (modelling)
App G (& regular Prescriptive)
HVAC Simplified
Mandatory Prov & Prescriptive Req'ts
Mandatory Prov & ECB (modelling)
Mandatory Prov & App G (modelling)
Section 6 (NC or First TI)
6.1.1.2 Additions to Existing Buildings
6.1.1.2 Additions to EB - Exception(s)
N/A
5C per 90.1-2010
4C per 90.1-2016
4C per 90.1-2019
Res: 62-2001 (except addendum n)
Res (LEED): 62.1-2004
Res (LEED): 62.1-2007
non-Res: 62-2001 (except add'm n)
N/A

## Mech - SWH Dwgs
Mechancial Service Water Heating Design (Energy)
Vancouver Building ByLaw:
SWH Design:
Energy Standard/Code:
Compliance Path:
In accordance with:
2007
2014
2019
2025
ASHRAE 90.1-2007
ASHRAE 90.1-2010
ASHRAE 90.1-2016
ASHRAE 90.1-2019
Prescriptive (regular)
ECB (modelling)
ECB (& regular Prescriptive)
Appendix G (modelling)
App G (& regular Prescriptive)
Section 7 (NC or First TI)
7.1.1.2 Additions to Exist Bldgs
7.1.1.2 Add's to EB - Exception(s)
N/A

## Elect - Power & Lighting Dwgs
Electrical Power, Lighting, Other Equipment Design (Energy)
Vancouver Building ByLaw:
Electrical Design:
Energy Standard/Code:
Power Compliance Path:
In accordance with:
Lighting Compliance Path:
Lighting Design Method:
In accordance with:
Other Equipment Path:
In accordance with:
2007
2014
2019
2025
ASHRAE 90.1-2007
ASHRAE 90.1-2010
ASHRAE 90.1-2016
ASHRAE 90.1-2019
Prescriptive (regular)
ECB Modelling
ECB (& regular Prescriptive)
Appendix G Modelling
App G (& regular Prescriptive)
N/A (no Power work)
Section 8 (NC and First TI)
8.1.4 Additions to Existing Bldgs
N/A
Prescriptive (regular)
ECB (modelling)
ECB (& regular Prescriptive)
Appendix G (modelling)
App G (& regular Prescriptive)
N/A (no Lighting work)
Section 9 (NC and First TI)
N/A
Building Area Method
Space-By-Space Method
Exterior Lighting only
N/A (no Lighting work)
Prescriptive (regular)
ECB (modelling)
ECB (& regular Prescriptive)
Appendix G (modelling)
App G (& regular Prescriptive)
N/A (no Other Equip work)
10.1.1.2 Additions to Exist Bldgs
N/A