## 1. Instructions
Embodied Carbon Design Report Part 9 Buildings
Version 1.1
|  | Instructions | Updated: 2026-01-16
Applicability
■ This Embodied Carbon Design Report (ECDR) is the reporting template designed to be used for demonstrating compliance with the embodied carbon requirements for Zero Emission Buildings in R1, RT and RA Districts Bulletin in the City of Vancouver (Zero Emission Buildings Bulletin). (https://guidelines.vancouver.ca/bulletins/bulletin-sustainability-zero-emissions-r1-rt-ra.pdf) ■ For guidance on embodied carbon emissions assessment refer to Appendix II: Embodied Carbon Assessment Guide for Low-rise Residential Buildings (Part 9) of the City of Vancouver Addendum to the National wbLCA Practitioner's Guide (Appendix II). (https://vancouver.ca/files/cov/embodied-carbon-low-rise-residential-part-9-appendix-ii-2025-12-08.pdf)
General Instructions
■ This report shall be submitted in both Excel and PDF formats. ■ Complete all fields that apply, using information that represents the current project stage. ■ Refer to Section II.6 of Appendix II for more details on required reporting materials. ■ For fields that do not apply or for which there is no information available, leave them blank or enter "N/A". ■ The row heights can be changed if more space is needed in any cell. Rows can be added to Industry Leadership Credit (ILC) sheets. ■ For questions relating to this design report please email green.buildings@vancouver.ca.
Cell Legends
| Legend | Example Format
Required Field
Required Field with Dropdown Options
Optional Field
Optional Field with Dropdown Options
Non-Applicable, Hidden Field
No Manual Entry Required
Sheets Overview
The user is encouraged to fill in the sheets in the following order, as answers to some questions will impact the following sections or sheets:
| Sheets | Requirement | Description
| 1. Instructions | Informative | (The current sheet) Provides an overview of this design report (ECDR)
| 2. Project Info | Required | General information about the proposed project and building(s)
| 3. EC Modelling Info | Required | Information on the embodied carbon model, including the tool used and the scope
| 4. Results & Compliance | Required | Embodied carbon emissions results and compliance assessment submitted at Development Permit or Development Permit & Building Permit
| 5. Submission Docs. | Required | File names and submission requirements for (1) raw data from embodied carbon assessment software tools and (2) Industry Leadership Credits, if applicable.
| 6. Carbon Storage | Optional | Take credit for biogenic carbon stored in reused wood products
| 7. ILCs - Design | Optional | Report design-stage information for Industry Leadership Credits (ILCs)
| 8. ILCs - Construction | Optional | Report as-built information for ILCs
| 9. Definitions | Informative | Definition of terms and description of the structural systems in "Project Info" sheet
| 10. Version Tracker | Informative | Describes changes between versions of the ECDR
Note on C20: These fields can be left blank if they do not apply to the project or if the information is not available

## 2. Project Info
Embodied Carbon Design Report Part 9 Buildings
Version 1.1
Project and Building Information |  | Updated: 2026-01-16
Instructions
■ Use the form below to provide the general information regarding the proposed project and building(s) included in this ECDR. ■ See the definition of terms and description of the structural systems in the "Definitions" sheet.
Project Information
Address (Street No., Street Direction, Street Name)
City | Vancouver
Province/State | British Columbia (BC)
Date of Permit Application (YYYY-MM-DD)
Date wbLCA Model Completed (YYYY-MM-DD)
Permit Application Stage
Drawing Set Used for Embodied Carbon Modelling
Gross Floor Area (m2)
Below Grade Conditioned Floor Area (m2)
Parkade or Garage Floor Area (m2)
Built Floor Area (m2)
Number of Units
Total Number of Bedrooms
Is the building located in areas of soft soils such as peat bog or liquefiable sands?
Note on C13: This is the date that the application is accepted for review. - Before January 1, 2026: There are no compliance requirements. - After January 1, 2026: The embodied carbon of the proposed design should be 40% below the benchmark, which is set based on the compliance path specified in the "3. EC Modelling Info" sheet.
Note on C15: City of Vancouver only requires reporting embodied carbon, using this Design Report, for projects for incented buildings in section 3.3 of the Zero Emission Buildings in R1, RT and RA Districts Bulletin.
Note on C17: GFA (Excludes Parkade or Garage) This should be the same as the heated floor area included in the Pre-Permit Energy Checklist v4.0
Note on C19: Parkades is a building or part thereof for the storage or parking of motor vehicles and not containing provisions for the repair or servicing of such vehicles.
Note on C20: BFA (Includes the floor area of parkade or attached garages.)

## 3. EC Modelling Info
Embodied Carbon Design Report Part 9 Buildings
Version 1.1
Embodied Carbon Modelling Information | Updated: 2026-01-16
Instructions
■ List all wbLCA Modelling information below. Refer to Appendix II: Embodied Carbon Assessment Guide for Low-rise Residential Buildings (Part 9) for additional information.
wbLCA Model
LCA Modeller (Company Name)
LCA Modeller (Contact Person Name)
LCA Modeller Email
Confirm Registered Energy Advisor
Date BEAM or MCE2 Training Completed (YYYY-MM-DD)
Name of the organization providing the training
Primary Material Quantity Source
Describe
Secondary Material Quantity Source
Describe
Confirm that Appendix II: Embodied Carbon Assessment Guide for Low-rise Residential Buildings (Part 9) has been followed
Compliance Path
Software Tool
Confirm that the latest version of the tool us being used
Green Building Rating System or Certification Pursued
Name of the Rating System or Certification Pursued
■ Confirm the suitability of this standard with City staff before making an application.
Embodied Carbon Reduction Strategies
■ List any key embodied carbon reduction strategies used in the proposed design. This list is required to be shown in a prominent location on the project documents.
Identify the location on the drawings where the list of included key embodied carbon reduction strategies is shown.
Key Embodied Carbon Reduction Strategy | Check if included
Exclusions
No structured parking is present on or part of the project.
No underground construction is present as part of the project.
New carpet covers less than 30% of the project's floor area.
No synthetic stucco (including EIFS) and no new brick is used as exterior cladding on the project.
No metal panel cladding.
Structure
The project's primary (majority) structural system type is light stick framing.
A concrete-free slab-on-grade is used as ground floor slab system.
Low embodied carbon concrete (i.e., lower than BC industry average) is used.
A timber joist over crawl space is used as ground floor slab system (no rodent slab under joist).
50%+ of the softwood used for new wall framing is salvaged.
50%+ reuse percentage the project’s structure.
Insulation
Exterior wall cavity insulation is cellulose.
Roof cavity insulation is cellulose.
Exterior cladding is more than 95% engineered wood or natural wood (e.g. cedar siding).
Exterior cladding is at least 50% salvaged material.
Window frames are made of wood (without metal or aluminum cladding on the frames).
At least 95% of installed roofing is clay tile.
Interiors
Party wall cavity insulation is loose-fill cellulose.
Ground floor and/or interior floor cavity insulation is loose-fill cellulose.
At least 70% of the interior flooring is some combination of cork, liquid linoleum, earthen floor, engineered wood, hardwood, sheet linoleum, bamboo, or ceramic tile.
Installed interior flooring finish is at least 50% salvaged material.
Other
(describe strategy or strategies)
Carbon Storage in Reused Wood (Optional)
■ Short cycle biogenic carbon storage is automatically included as a negative value in compliance assessment, as it is included in the BEAM and MCE2 tools. This means biogenic carbon reduces the overall project's embodied carbon emissions. ■ Indicate below if you would like to optionally account for the long-cycle biogenic carbon stored in reused wood products in compliance assessment. This can only be done when these materials are reused on the same site as the proposed design.
Report reused wood products (sheet '6. Carbon Storage')
Industry Leadership Credits (Optional)
■ Industry Leadership Credits can optionally be claimed to relax the Embodied Carbon Limit if the project Reports Additional Information or Implements Material Reuse Practices. ■ Details can be found in Section II.7 of Appendix II. ■ Indicate if Industry Leadership Credits are being pursued below. If yes, complete the instructions provided on sheet '7. ILCs - Design'.
Is this project pursuing Industry Leadership Credits?
Note on C22: If the tool used is not shown on this list, it is required to check with the City of Vancouver Green and Resilient Buildings team to confirm acceptability prior to submission.
Note on C63: Calculated in sheet '6. Carbon Storage'.

## 4. Results & Compliance
Embodied Carbon Design Report Part 9 Buildings
Version 1.1
Results & Compliance |  |  |  | Updated: 2026-01-16
Instructions
■ Use the form below to report the embodied carbon emissions and assess compliance with the embodied carbon requirements. ■ Short cycle biogenic carbon reported from the software tool shall be included in the results reported here. ■ Long cycle biogenic carbon reported from the software tool shall not be included. ■ Carbon stored in reused wood products and Industry Leadership Credits can optionally be used to meet the compliance requirements (through input in sheets 6 to 8).
Compliance Path and Requirements
Specify Projected Date of the Development Permit or Development and Building Permit Application in 2. Project Info sheet.
Compliance Path
Gross Floor Area without Parkade (m2)
|  |  | Projected Date of First Building Permit Application (YYYY-MM-DD) | 0
Compliance Assessment
Embodied Carbon Reduction from the Benchmark (%)
The proposed design meets the embodied carbon limit
Minimum Reduction Required |  | 40%
Minimum Reduction Required with ILCs
Reduction Achieved
Embodied Carbon Emissions & Limit
|  | Proposed | Benchmark | Limit
Total Embodied Carbon Emissions (kg CO2e)
Embodied Carbon Intensity per GFA (kg CO2e/m2)
Embodied Carbon Intensity per BFA (kg CO2e/m2)
Embodied Carbon Intensity per Unit (kg CO2e/unit)
Embodied Carbon Intensity per Bedroom (kg CO2e/bdr)
Results
Total Embodied Carbon Emissions (kgCO2e)
| Net Emissions | Proposed Design | Baseline
Product (A1-A3)
Transport - Construction Process (A4) |  | 0 | 0
Construction - Construction Process (A5) |  | 0 | 0
Use (B1-B5) |  | 0 | 0
End-of-Life (C1-C4) |  | 0 | 0
Total (A-C)
Short-Cycle Biogenic Carbon Storage
Benchmarking Information
Embodied Carbon Emissions & Limit (without Carbon Stored in Reused Wood and ILCs)
|  | Proposed | Benchmark | Limit
Total Gross Embodied Carbon Emissions (kgCO2e)
Total Net Embodied Carbon Emissions (kgCO2e)
Net Embodied Carbon Intensity per GFA (kgCO2e/m2)
Net Embodied Carbon Intensity per BFA (kgCO2e/m2)
Net Embodied Carbon Intensity per Bedroom (kg CO2e/bdr)
Net Embodied Carbon Intensity per Unit (kg CO2e/unit)
Gross Reduction from the Benchmark (%) |  |  |  | (N/A)
Net Reduction from the Benchmark (%)
Impact of Additional Carbon Storage & Industry Leadership Credits
Reduction from Carbon Stored in Short-cycle Biogenic Carbon Materials (BEAM & MCE2 tools)
Reduction from Short-cycle Biogenic Carbon |  |  | (%)
Total Short-cycle Biogenic Carbon |  | Fill cell #F50 | (kgCO2e)
Short-cycle Biogenic Carbon Intensity per GFA |  |  | (kgCO2e/m2)
Reduction from Carbon Stored in Reused Wood Products (Vancouver-specific)
Reduction from Carbon Stored in Reused Wood |  |  | (%)
Total Carbon Storage in Reused Wood |  |  | (kgCO2e)
Reused Wood Carbon Storage Intensity per GFA |  |  | (kgCO2e/m2)
Relaxation from Industry Leadership Credits (ILCs) (Vancouver-specific)
Reduction Requirement Relaxation from ILCs |  | Not pursued | (%)
Equivalent Reduction in Total Embodied Carbon |  |  | (kgCO2e)
Equivalent Reduction in Embodied Carbon Intensity per GFA |  | Not pursued | (kgCO2e/m2)
Note on H13: This cell is auto populated from cell #D21 in the sheet '3. EC Modelling Info'.
Note on E24: This cell shows the percentage embodied carbon reduction requirements, from the benchmark, for compliance with Zero Emission Buildings Bulletin. From January 2026 this value is 40%. That means, the embodied carbon of the proposed design should be equal or less than 40% of the benchmark.
Note on E26: This cell shows the percentage embodied carbon reduction requirements, from the benchmark, for compliance with Zero Emission Buildings Bulletin. From January 2026 this value is 40%. That means, the embodied carbon of the proposed design should be equal or less than 40% of the benchmark. The reduction requirement is relaxed, as Industry Leadership Credits (ILCs) are claimed. That means less reduction is required, compared to when ILCs are not pursued. See sheet "7. ILCs - Design" for details.
Note on E27: This cell shows the percentage reduction achieved in the proposed design, compared to the benchmark. A negative value shows that the embodied carbon of the proposed design is increased compared to the benchmark.
Note on C43: Enter Net Emissions from the Results sheet of the software tool used.
Note on C44: The embodied carbon from the greyed out life cycle stages are automatically calculated using the guidance provided in Section 4.3 (c) (viii) of the National wbLCA Practitioner's Guide.
Note on C50: Enter Storage Short Cycle from the Results sheet of the software tool used. If the value is not 0, enter it as a NEGATIVE value.
Note on C52: Values in this section are shown to allow comparison and benchmarking with embodied carbon reporting from other regions and jurisdictions. Embodied carbon emissions in this section are Cradle-to-Grave (A1-A5, B1-B5, C1-C4). For Cradle to Gate (upfront) emissions, multiply cradle-to-grave emissions by 0.8.
Note on C56: Excluding short-cycle biogenic carbon and biogenic carbon from wood.
Note on C57: Including short-cycle biogenic carbon, but excluding biogenic carbon from reused wood.
Note on C62: Excluding short-cycle biogenic carbon and biogenic carbon from wood. Negative value shows an increase from the benchmark.
Note on C63: Including short-cycle biogenic carbon, but excluding biogenic carbon from reused wood. Negative value shows an increase from the benchmark.
Note on C68: Relative to the project Benchmark.
Note on C70: per GFA of the proposed design
Note on C74: Relative to the project Benchmark.
Note on C76: per GFA of the proposed design
Note on C82: per GFA of the proposed design

## 5. Submission Docs.
Embodied Carbon Design Report Part 9 Buildings
Version 1.1
Submission Documents |  | Updated: 2026-01-16
Instructions
The required embodied carbon submission documents for Development Permit or Development and Building Permit and mid-construction are shown in Section II.6 of Appendix II: Embodied Carbon Assessment Guide for Low-rise Residential Buildings (Part 9) of the City of Vancouver. Indicate the file names below for the following submission documents: ■ Raw data from the software tool, following the guidance provided in the link below. ■ Supporting documentation for Industry Leadership Credits, if pursued, combined in one PDF file.
https://tinyurl.com/COV-ECDR
Raw Data from Software Tool
■ Provide the filename(s) of the raw data spreadsheet export from the software tool and a description of each file. ■ Please ensure filenames are correct, as this will be used to link raw data files with this submission template. Example: "Project Name_Proposed_BEAM Results.xls" ■ Select relevant file description for each filename. ■ Dropdown options with * are Required file results to be included for each specific software tool.
Proposed Design
File Name: | Description:
File Name: | Description:
File Name: | Description:
File Name: | Description:
Baseline
File Name: | Description:
File Name: | Description:
File Name: | Description:
File Name: | Description:
Mid-Construction Industry Leadership Credit (ILC) Documentation
Industry Leadership Credits are optional. If pursued, list the file name of the PDF document with the supporting documentation here. ■ See sheets '7. ILCs - Design' and '8. ILCs - Construction' for requirements related to each ILC, and a summary of required documents in Table x of Appendix II: Embodied Carbon Assessment Guide for Low-rise Residential Buildings (Part 9). ■ Please ensure filenames are correct, as this will be used to link files with this submission template. Example: "Project Name_Proposed_ILC.pdf" ■ Documentation for all ILCs shall be submitted in one combined PDF file.
Industry Leadership Credits - Mid-construction Submission
File Name: | Description:

## 6. Carbon Storage
Embodied Carbon Design Report Part 9 Buildings
Version 1.1
. Carbon Storage in Reused Wood |  |  | Updated: 2026-01-16
. (Optional)
Instructions
■ Optionally, enter the material quantities for reused wood products to include their biogenic carbon storage for compliance assessment, i.e. include them as a negative value that reduces overall project emissions and contribute to achieving the embodied carbon limit. ■ See sections II.4(e) and II.4(f) of Appendix II for more information.
No input on this sheet is required. If you would like to take credit for the biogenic carbon stored in the reused wood products in the proposed design, indicate it on sheet 3. EC Modelling Info, Row #63.
Biogenic Carbon Stored in Reused Wood Products
Does the project include reused wood products in the design? | See row #32 in sheet 3. EC Modelling Info
■ Biogenic carbon in wood products can only be included if they are salvaged (from the same site or a different site) and reused on the site of the proposed design. ■ Carbon emissions from the reused products shall be assumed to be zero in the software tool. ■ Biogenic carbon values for salvaged wood products below are based on the 'Long Cycle' biogenic carbon values in the BEAM and MCE2 tools for wood products. ■ Long Cycle carbon storage in new wood products shall not be included in the compliance. ■ Carbon stored in Short Cycle Biogenic Carbon Materials are included in compliance assessment by default as they are included in the accepted software tools.
Summary of Carbon Stored in Reused Wood Products
Total Biogenic Carbon Stored in Reused Wood (kgCO2e)
Biogenic Carbon Stored in Reused Wood per GFA (kgCO2e/m2)
Reduction Achieved from Biogenic Carbon Stored in Reused Wood (%)
Reused Wood Products Quantity and Carbon Storage
Reused Materials | Material Quantity | Functional Unit |  | Biogenic Carbon (kgCO2e)
Salvaged Cedar Shingles & Shakes & Siding |  | m³
Salvaged Cross Laminated Timber (CLT) |  | m³
Salvaged Engineered Wood Flooring |  | m³
Salvaged Engineered Wood Siding |  | m³
Salvaged Glued Laminated Timber (Glulam) |  | m³
Salvaged Hardwood flooring / Solid Wood Flooring |  | m³
Salvaged Heat Treated Wood Cladding |  | m³
Salvaged Laminated strand lumber (LSL) |  | m³
Salvaged Laminated veneer lumber (LVL) |  | m³
Salvaged OSB sheathing |  | m³
Salvaged Plywood |  | m³
Salvaged Wood / Redwood |  | m³
Salvaged Wood / SPF Lumber |  | m³
Salvaged Wood I joist / TJI 230/360 / 16" Depth |  | m
Salvaged Wood I joist / TJI 230/360 / 14" Depth |  | m
Salvaged Wood I joist / TJI 230/360 / 11-7/8" Depth |  | m
Salvaged Wood I joist / TJI 230/360 / 9-1/2" Depth |  | m
Salvaged Wood floor truss / Common (Warren, 45 deg) web pattern / Top chord bearing, variable depth |  | m
Salvaged Wood roof truss / Gable Roof, Double Howe, 2x6 Chords, 2x4 Webs, 4:12 Pitch |  | m
Note on C21: Relative to the project Benchmark.

## 7. ILCs - Design
Embodied Carbon Design Report Part 9 Buildings
Version 1.1
|  |  |  | Industry Leadership Credits Reporting |  |  | Updated: 2026-01-16
(Optional)
Instructions
■ Industry Leadership Credits (ILCs) can optionally be pursued to relax embodied carbon reduction requirement by reporting additional information and/or reusing buildings or materials. Additional information about ILCs can be found in Appendix II: Embodied Carbon Assessment Guide for Low-rise Residential Buildings (Part 9). ■ A maximum of 10% credit can be claimed for any combination of ILCs, which reduces the embodied carbon reduction requirement to 30%.
No input on this sheet is required. If you would like to take credit for optional Industry Leadership Credits, indicate it on sheet 3. EC Modelling Info, Row #67.
Industry Leadership Credits - Design Stage Summary
| Is this project Reporting Additional Information or Implementing Material Reuse Practices for Industry Leadership Credits? |  |  |  |  | See row #43 in sheet 3. EC Modelling Info
■ All the credits require some reporting at mid-construction. See sheet '8. ILCs - Construction' for more details. ■ This sheet allows users to add new rows as needed to accommodate additional entries. However, please note that formulas are not automatically copied to newly inserted rows. Additionally, the values in the new inserted rows are not automatically included in the Sum rows. For best results, select the entire row of an existing row and copy it, then right-click on an existing row and select "Insert Copied Cells". Failure to follow this instruction may result in incomplete calculations or errors in the data summary.
Relaxation of Embodied Carbon Limit
|  |  | Relaxation (%) | Equivalent ECI (kgCO2e/m2) |  | Equivalent Embodied Carbon (kgCO2e)
| Maximum ILCs Available |  | 10% | Input GFA on sheet '2.Project Info'
| ILCs Pursued by Project |  | #VALUE! | Not pursued
Industry Leadership Credits - a. Report Additional Information
The below credit encourages capacity building to ensure the proposed embodied carbon reduction in ready-mix concrete is achieved during construction. Select "Yes" in the drop-down menu if pursuing this ILC.
| a.ii Report As-Built Concrete Data (Max 5%) |  |  |  |  | Pursuing?
| Total ILCs for a.ii Report As-Built Concrete Data (Max 5%) |  |  |  | Fill in all required info in white cells to receive ILC
■ Specify the credit option(s) being pursued. Enter the required information. Confirm the reporting requirements in white cells are met by checking them off.
← Expand/collapse rows for ILC details
[6 empty] | Reporting? | Credit (Max 5%)
[5 empty] | As-built concrete volumes |  | 2%
[5 empty] | As-built GWP substantiated by mix-specific, Type III EPDs |  | 3%
Concrete Quantity and Carbon Project Budget
Determining the Concrete Quantity and Carbon Project Budget: Uncertainties between the design stage and the construction stage are common. Therefore, to determine the Concrete Carbon Project Budget, a 6% contingency factor, a 3% carbon data uncertainty factor, and a 2% quantities uncertainty factor are added to the design-stage estimates.
Report the summed volume of all ready-mix concrete from the software tool (m3)
Concrete Volume Project Budget (m3)
Report the summed embodied carbon of ready-mix concrete from the software tool
Concrete Carbon Project Budget (kgCO2e)
Reporting Requirements Checklist:
Commit to report the as-built volume of each concrete mix used in the project in sheet '8. ILCs - Construction'.
Commit to resubmit the ECDR with section a.ii of sheet '8. ILCs - Construction' completed at mid-construction.
Commit to report the as-built embodied carbon intensity of each concrete mix used in the project in sheet '8. ILCs - Construction'. The embodied carbon intensity shall be based on product specific Type III EPDs. Representative EPDs are required for all mixes, including 'high-early' mixes.
Industry Leadership Credits - b. Reuse Materials
The below credits encourage reuse of materials and buildings. Select "Yes" in the drop-down menu for any ILC pursued.
| b.i Relocate Existing Building (Max 10%) |  |  |  |  | Pursuing?
|  |  |  | Total ILCs for b.i Relocate Existing Building (Max 10%) | Fill in all required info in white cells to receive ILC
■ Provide all information in the white cells below and complete the reporting requirements checklist.
← Expand/collapse rows for ILC details
Existing Building Information:
Existing building year built (YYYY)
Finished floor space of existing building (ft2)
Finished floor space of existing building (m2)
Existing building height (m)
Reporting Requirements Checklist:
Commit to provide documentation at mid-construction to demonstrate the building as constructed was relocated, e.g. oversize truck permits, photos of the building being relocated, and/or receipts from the building relocation company.
Commit to resubmit the ECDR with section b.i of sheet '8. ILCs - Construction' completed at mid-construction.
Optionally, provide building relocation plan here.
| b.ii Salvage Materials from Project Site (Max 10%) |  |  |  |  | Pursuing?
| Total ILCs for b.ii Salvage Materials from Project Site (Max 10%) |  |  |  | Fill in all required info in white cells to receive ILC
■ Indicate which Path(s) will be pursued, provide all information in the white cells, and complete the reporting requirements checklist below. ■ Note that, salvaged materials that are reported for Path 1 cannot be reported for Path 2 and vise versa. See Table x in Appendix II for more details on the requirements of each path. ■ While completing sheet '8. ILC - Construction is not required till mid-construction, the user is strongly advised to fill a draft of section b.ii in that tab, with input from deconstruction contractor, to ensure the project can meet the claimed salvaging quantities provided in this sheet.
← Expand/collapse rows for ILC details
[5 empty] | Select Path 1 and/or Path 2 |  | Credit (Max 5%)
| Path 1: Salvage a minimum quantity of lumber | [5 empty] | 2%
| Path 2: Quantify embodied carbon value of salvaged materials | [5 empty] | 1%-10%
Existing Building and Salvaging Plan Information:
Year built (YYYY)
Finished floor space of existing building (ft2)
Finished floor space of existing building (m2)
Existing building height (m)
Path 2 Only: Estimated embodied carbon value of the salvaged materials (kgCO2e)
| Path 2 Credit (%) |  |  |  |  | #VALUE!
Optionally, provide your material salvaging plan here.
Reporting Requirements Checklist:
Commit to provide the Path 1 and/or Path 2 data at mid-construction in sheet '8, ILCs -Construction'.
Commit to provide clear photos showing the salvaged items removed from the building intact at mid-construction.
Commit to provide documentation showing where the salvaged items were received for reuse at mid-construction. See Note for acceptable documentation.
Path 2 Only: Commit to provide results, in PDF format, at mid-construction from the software tool showing the embodied carbon total entered, and list the file name in sheet '5. Submission Docs.'
Note on F17: Embodied Carbon Intensity reduction in the proposed design, based on Gross Floor Area, GFA, which excludes parking areas.
Note on H17: Equivalent Net Embodied Carbon Emissions reduction in the proposed design.
Note on H64: User can enter value in ft2 in the cell above, and this cell will be automatically calculated. Otherwise they can override the formula and provide the value in metric here.
Note on C83: Salvage at least 3.5 kg or 2.6 board feet of lumber per square foot of finished floor space of the existing building. See Table x in Appendix II for more details.
Note on C84: Quantify salvaged materials and estimate their embodied carbon value by using the embodied carbon of equivalent new materials in a wbLCA or embodied carbon assessment tool.
Note on H90: User can enter value in ft2 in the cell above, and this cell will be automatically calculated. Otherwise they can override the formula and provide the value in metric here.
Note on C93: Use Path 2 in section b.ii of sheet '8. ILC -Construction' for more guidance on how to quantify this value (rows #163-179)
Note on C94: embodied carbon saved by salvaging materials relative to the embodied carbon of the proposed design.
Note on D103: Acceptable documentation includes the following: • Itemized receipts for sale/donation of wood salvaged for reuse indicating business or organization name, quantity of wood and date, • For wood stored for future reuse: address(es) of storage location(s) and contact information for a site manager at each storage location, or • For private sales, description(s) of planned reuse and contact information for the buyer(s).

## 8. ILCs - Construction
Embodied Carbon Design Report Part 9 Buildings
Version 1.1
[5 empty] | Mid-construction Reporting |  |  |  | Updated: 2026-01-16
(Optional)
Instructions
■ If Industry Leadership Credits were claimed in the ECDR submitted for permit application, then the white cells below, for the claimed credits in sheet '7. ILCs - Design', are required to be filled-out. ■ For Mid-construction reporting, only this sheet '8. ILCs - Construction' must be updated and not the entire ECDR, and only when ILCs are claimed. ■ This sheet allows users to add new rows as needed to accommodate additional entries. However, please note that formulas are not automatically copied to newly inserted rows. Additionally, the values in the new inserted rows are not automatically included in the Sum rows. For best results, select the entire row of an existing row and copy it, then right-click on an existing row and select "Insert Copied Cells". Failure to follow this instruction may result in incomplete calculations or errors in the data summary.
No input on this sheet is required. If you would like to take credit for optional Industry Leadership Credits, indicate it on sheet 3. EC Modelling Info, Row #67.
Construction Stage Summary
ILCs Claimed in Permit vs. ILCs achieved at Mid-construction
|  |  |  | Permit Application Reporting |  |  | Mid-construction Reporting
|  | ILCs |  | #VALUE! |  |  | 0%
| The ILCs achieved at mid-construction is equal to or more than that claimed at permit application submission | [5 empty] | #VALUE!
The mid-construction ILCs are less than the Permit Application ILCs claimed, resulting in the project not meeting the target 40% reduction in embodied carbon. Please explain why it was not possible to achieve the ILCs and meet the incentive requirements. Further remedial action may be required to meet the incentive requirements. Provide a narrative.
Industry Leadership Credits - a. Report Additional Information
| a.ii Report As-Built Concrete Data (Max 5%) |  |  |  |  | Pursed? | Indicate in sheet '7. ILCs - Design', if this credit is pursued.
Is this project pursuing Industry Leadership Credit a.ii Report As-Built Concrete Data Volume Reporting?
Is this project pursuing Industry Leadership Credit a.ii Report As-Built Concrete Data GWP Reporting?
| Total ILCs for a.ii Report As-Built Concrete Data (Max 5%) | [5 empty] | Fill in all required info in white cells to meet the ILC requirements.
■ Enter the as-built concrete data below based on installed quantities and/or product specific Type III EPDs. The evaluation section will auto-populate after all data has been entered.
← Expand/collapse rows for ILC details
Concrete Project Budget Evaluation
Design vs. As-Built Concrete Evaluation
[7 empty] | Volume (m3) |  | Embodied Carbon (kgCO2e)
[6 empty] | Project budget from design | Enter Concrete Volume Budget in '7. ILCs - Design' |  | Enter Concrete Embodied Carbon Budget in 7. ILCs - Design
As-built reported
Reduction Achieved (% relative to the proposed design)
| The as-built concrete is equal to or less than the design concrete budget | [5 empty] | Enter As-Built Data Below |  | Enter As-Built Data
Reporting Entity Contact Information
1 |  |  | Contractor Contact Name |  |  |  |  | Supplier Contact Name |  |  | 1
1 |  |  | Contractor Contact Email |  |  |  |  | Concrete Supplier Contact Email |  |  | 1
As-Built Reporting of Concrete Quantities and Embodied Carbon Intensities
| Ready-Mix Design Number on Batch Receipt | Volume of Concrete Poured (m3) | Notes | Specified Strength (MPa) | Air entrained? | Embodied Carbon Intensity per EPD (kgCO2e/m3) | EPD Expiry Date | Mix Embodied Carbon (kgCO2e) | BC Baseline Embodied Carbon (kgCO2e) | Reduction Compared to BC Baseline (%)
| e.g., AA-1234 | e.g., 100 | 56 day curing time, foundations | e.g., 30 | e.g., No | e.g., 250 | e.g., 2027-01-20 | e.g., 1,000 | For info. | For info.
0
0
0
0
0
0
0
0
0
0
| Sum: | 0 |  |  |  |  | Sum: | 0 | 0
Rows can be added to this table. See instructions in row 8.
If the concrete volume budget was exceeded by more than 5%, indicate the main reasons why.
Otherwise, optionally, provide a narrative on the challenges, relative ease, and successes in collecting the above information.
Industry Leadership Credits - b. Reuse Materials
| b.i Relocate Existing Building (Max 10%) |  |  |  |  | Pursued? | Indicate in sheet '7. ILCs - Design', if this credit is pursued.
[6 empty] | Total ILCs for b.i Relocate Existing Building (Max 10%) | Fill in all required info in white cells to meet the ILC requirements.
■ Provide all information in the white cells below and complete the reporting requirements checklist.
← Expand/collapse rows for ILC details
Building Relocation Information:
|  |  | Date building was relocated (YYYY-MM-DD) |  |  | Relocation Company Representative Name
|  |  | Site address to which building was relocated |  |  | Relocation Company Representative Phone Number
|  |  | Relocation Company Name |  |  |  |  | Relocation Company Representative Email
Reporting Requirements Checklist:
Provide documentation to demonstrate the building as constructed was relocated, such as oversize truck permits, photos of the building being relocated, and/or receipts from the building relocation company. List the file name in sheet '5. Submission Docs.'
Optionally, provide a narrative on the challenges, opportunities, and successes in relocating the existing building.
| b.ii Salvage Materials from Project Site (Max 10%) |  |  |  |  | Pursued? | Indicate in sheet '7. ILCs - Design', if this credit is pursued.
[6 empty] | Total ILCs for b.ii Salvage Materials from Project Site (Max 10%) | Fill in all required info in white cells to meet the ILC requirements.
Instruction: Provide all information in the white cells below and complete the reporting requirements checklist.
← Expand/collapse rows for ILC details
Building Deconstruction/Demolition Information:
Deconstruction/Demolition completion date (YYYY-MM-DD)
| Deconstruction/Demo Company Name |  |  |  |  | Representative Name
| Representative Email |  |  |  |  | Representative Phone Number
Reporting Requirements Checklist:
Provide the Path 1 and or Path 2 data below.
Provide clear photos showing the salvaged items removed from the building intact.
Provide documentation showing where the salvaged items were received for reuse. See the Note for acceptable documentation.
Path 2 Only: Provide raw data files from the software tool and list the file name in sheet '5. Submission Docs.' showing the embodied carbon total entered.
Optionally, provide a narrative on the challenges, opportunities, and successes in salvaging materials here.
| Path 1: Salvage a minimum quantity of lumber | [5 empty] | Pursued? | 0
■ Acceptable lumber includes dimensional lumber from studs, joists, beams, posts, blocking, headers, sheathing, rafters and flooring, suitable for salvaging for reuse, but excludes particle board and medium-density fibreboard material. ■ Reporting can either be by the truck net weight of lumber (Weight), by measuring each piece of lumber and reporting the board feet salvaged, or by measuring each piece of lumber and reporting the weight. ■ Salvaged materials that are reported for Path 1 cannot be reported for Path 2 and vise versa. ■ It is suggested to track calculations. The City may reach out for additional information.
← Expand/collapse rows for Path 1 reporting
[8 empty] | Reporting in: | Weight - Truck Load
% Credit
Reporting in Weight - Truck Load
| Load of wood | Name entity receiving the material, or describe how material is being reused |  |  |  | Date on scale receipt (YYYY-MM-DD) |  | Scale location |  | Net weight (kg) | FALSE
| E.g., 1 | E.g., Donated to Habitat for Humanity (H4H) |  |  |  | E.g., 2025-07-28 |  | E.g., 123 Test St. |  | E.g., 10,000
| Rows can be added to this table. See instructions in row 8. | [6 empty] | Sum:
Credit Criteria Check
Salvage per floor area (kg / sq. ft.)
[8 empty] | Minimum salvage criteria limit (kg / sq. ft.) | 3.5
[8 empty] | Meets criteria limit? | Enter data
Reporting in Lumber - Board Feet
Board feet can be calculated using the Board Foot Calc tool from Canadian Wood Council. https://cwc.ca/boardfoot/woodcalc.php
| Name entity receiving the material, or describe how material is being reused: |  |  |  |  | Total lumber salvaged in board feet:
Credit Criteria Check
Salvage per floor area (board feet/ sq. ft.)
[6 empty] | Minimum salvage criteria limit (board feet / sq. ft.) | 2.6
[6 empty] | Meets criteria limit? | Enter data
Reporting in Lumber - Weight
Reporting by weight allows for the inclusion of both plywood and dimensional lumber in salvaged materials. For the purposes of this credit, the following conversion factors may be used to calculate the weight of salvaged lumber:
| Lumber Category |  | Conversion units |  | Conversion factor
| Dimensional Lumber |  | From board feet to kg |  | 1.35
| Sheet Goods |  | From cubic feet to kg |  | 13.129
| Name entity receiving the material, or describe how material is being reused: |  |  |  |  | Total lumber salvaged in kg:
Credit Criteria Check
Salvage per floor area (kg / sq. ft.)
[6 empty] | Minimum salvage criteria limit (kg / sq. ft.) | 3.5
[6 empty] | Meets criteria limit? | Enter data
| Path 2: Quantify embodied carbon value of salvaged materials | [5 empty] | Pursued? | 0
■ All materials that are salvaged, per the Appendix II, are acceptable under Path 2. ■ Quantify the embodied carbon of salvaged materials using equivalent new materials from the same software tool used for quantifying the project's embodied carbon. If not feasible, other default accepted software tools, as specified in Section 4.3 of the City of Vancouver Addendum can be used.
← Expand/collapse rows for Path 2 reporting
| Element Category |  |  | Name entity receiving the material, or describe how material is being reused |  |  |  |  | A1-A3 Embodied Carbon (kgCO2e)
| E.g., Steel Beams |  |  | E.g. Sold to Example Contractor Ltd. |  |  |  |  | e.g., 1,426
| Rows can be added to this table. See instructions in row 8. | [6 empty] | Sum: | 0
Credit % Calculation
[8 empty] | Project structure and enclosure embodied carbon (kgCO2e) | Enter data
Salvaged material embodied carbon (kgCO2e)
% Credit
Note on H42: This cell shows the percentage reduction achieved in construction, compared to the design budget. A negative value shows that the as-built quantity is greater than the design budget.
Note on F52: Provide the mix-strength to enable comparison to the BC Industry Wide EPD for Ready-Mixed Concrete (2022). Closest available mix-strengths should be selected (e.g., 30 for 31, 60 for 65).
Note on G52: Indicate if the mix is air-entrained to enable comparison to the BC Industry Wide EPD for Ready-Mixed Concrete (2022).
Note on I52: Format: YYYY-MM-DD
Note on K52: For information. Not used in evaluation. Baseline values are auto-populated based on the strength and exposure from the BC Industry Wide EPD for Ready-Mixed Concrete (2022). Curing times are not considered in this Baseline comparison.
Note on L52: For information. Not used in evaluation. A negative value indicates that the project mix embodied carbon is greater than the BC Baseline embodied carbon.
Note on J54: Formulas are not protected in this column and the two columns to its right, to allow copying them if new rows are added. Please ensure formulas are not deleted unintentionally.
Note on D110: Acceptable documentation includes the following: • Itemized receipts for sale/donation of wood salvaged for reuse indicating business or organization name, quantity of wood and date, • For wood stored for future reuse: address(es) of storage location(s) and contact information for a site manager at each storage location, or • For private sales, description(s) of planned reuse and contact information for the buyer(s).
Note on J174: The mandatory scope of structure and enclosure is used for this calculation to give leniency, even if salvaged material are used as or from non-structure/enclosure.
Note on J176: embodied carbon saved by salvaging materials relative to the embodied carbon of the proposed design.

## 9. Definitions
Embodied Carbon Design Report Part 9 Buildings
Version 1.1 Updated: 2026-01-16
Definitions
■ The definition of terms and systems from the sheet "Project Info" are provided below.
Category | Term | Definitions & Description
Building Information
Project Phase | Design Development | The design development phase involves finalizing the building design and specifying items such as materials, window and door locations and general structural details.
| Construction Documents | The construction document phase includes the development of final architectural, structural, civil, mechanical, and electrical drawings to be used for construction. These drawings are in greater detail than drawings produced during design development and typically include specifications for construction details and materials.
| Construction | The contractor constructs the building in accordance with the construction documents during the construction phase. The architect, engineers, and consultants perform quality control inspections, respond to Requests for Information (RFIs), review and approve technical submittals and generally ensure that the project is constructed by the contractor in accordance with the construction documents.
| As-Built | The contractor has substantially completed the construction contract in accordance with the construction documents.

## 10. Version Tracker
Embodied Carbon Design Report Part 9 Buildings
Version 1.1 Updated: 2026-01-16
Version Tracker
■ Updates are tracked between versions.
Version | Date | Description of change
1 | 2025-12-23 | Simplified ECDR (Part 3) and published the first ECDR (Part 9).
1.1 | 2026-01-14 | Updated embodied carbon reduction strategies section in sheet 3. EC Modelling Info, and minor revisions for clarity.

## Backend (to be hidden) (hidden)
Province/State | Applicable Building Type | Current Project Phase | Description | Permit Phase | Rezoning Permit Version | Description | % of Project Phase Complete | Drawing Set | Primary Building Use Type | Secondary Building Use Type | Construction Type | Parking Type | Primary Structural System | Primary Horizontal Gravity System | Description | Primary Vertical Gravity System | Description | Primary Lateral System | Description | Podium | Description | Foundation Type | Description | Risk Category | Seismic Site Class | Description | Seismic Design Category | Description | Allowable Soil Bearing Pressure (psf) | Common Space Allocation | Baseline Scenario | Green Building Rating System | Material Quantity Source | Normative LCA Reference Guide | Policy Requirement | LCA or EC Software Tool | Reports A4 | Reports A5 | Reports B1-B5 | Reports C1-C4 | One Click LCA | Scope | Life Cycle Stages Scope | Compliance Optional Scope | Life Cycle Stages | Relative to A1-A3 | Biogenic Carbon Inclusion | Unit of Measure | Elements Life Span |  |  |  | Compliance (Don't move or change this section) | [5 empty] | Life Cycle Modules Assumptions | Biogenic Carbon Calculation Methodology | Biogenic Carbon Calculation Methodology | Scope of Short Cycle Biogenic Carbon Included | Raw Data File Description | Design ILC Reporting | Path for reused lumber |  | Strength (MPa) for BC Industry Average Drop-down | Strength (MPa) | Air Entrain | For Vlookup | Baseline | Mode of Transportation | Imperial GHG Emission Factor (kgCO2e/Unit) | Imperial Unit | Source | Metric GHG Emission Factor (kgCO2e/Unit) | Metric Unit | Metric GHG Emission Factor (kgCO2e/Unit) | Metric Unit | Notes |  |  |  |  | Energy Source | GHG Emission Factor (kgCO2e/Unit) | Unit | Source | Concrete As-Built Supporting Material | BEAM ID | BEAM Material | CoV Display Name | BEAM kgCO2e/Functional Unit | BEAM Functional Unit | CoV kgCO2e/Functional Unit | CoV Functional Unit | [6 empty] | Type | BEAM ID | BEAM Display Name | CoV Display Name | BEAM Biogenic Storage kgCO2e/(common unit) | BEAM Common Unit: kgCO2e / _ | CoV kgCO2e/Functional Unit | CoV Functional Unit
Alberta (AB) | Part 9 | Concept Design | The concept phase includes developing the building concept, investigating its feasibility, and proposing the concept to stakeholders to make a decision to develop the concept further. | Rezoning Permit | N/A |  | 5% | Conceptual Design | A-1 (Assembly - Performing Art Occupancies) | A-1 (Assembly - Performing Art) | New Construction | Attached | Concrete | Concrete: PT Framing | Concrete framing with PT tendons and mild reinforcing bars. Includes 2-way slab and 1-way with beams. | Concrete: CIP | Cast-in-place concrete columns and walls | Concrete: Shear Walls | CIP or Precast Shear Walls | Not a podium building | Select this if the building does not have a podium (see definition below). | Shallow Foundation | Spread footings, strip foundations, mat foundations, or raft foundations | I (low risk to human life) | Class A (Hard Rock) | This is typically composed of hard rocks that have very high velocities such as crystalline bedrock. | A (Low Risk) | Buildings and other structures that represent a low risk to human life in the event of an earthquake, typically in areas of low seismic activity. | 2000 | Proportional to GFA | Yes | CAGBC ZCB v2 | Typology-Based Estimates | CoV Addendum v1.0 to the National wbLCA Practitioner's Guide | CoV Rezoning | Athena Impact Estimator | Yes | Yes | Yes | Yes | Life Cycle Carbon | Yes | Yes | None | A4 | 4% | Yes | kgC | Default Tool Assumptions | Project data | Input Cell Data |  | 4. Results & Compliance Cells | Output Cell data | Cell | Note |  |  | Default Tool Assumptions | Methodology Included within the Software Tool | Methodology Included within the Software Tool | Required | * One Click LCA > Life Cycle Carbon - North America (Metric or Imperial units) | ✔ | Weight - Truck Load | 1 | 15 | 15 | No | 15No | 179.42 | Concrete mixing truck | 0.325 | yd*3-mile | [1] | 0.11006 | tonne-km | 0.26413 | m3-km | Assumed concrete density of 2.4 tonne/m3 |  |  |  |  | Electricity | 0.011 | kWh | [1] | This form |  |  | Core and Shell New Materials | [5 empty] | Unit Conversion from (kgCO2e/m2/RSI) to (kgCO2e/m3) | [7 empty] | Core and Shell New Materials
British Columbia (BC) | Part 3 | Schematic Design | The schematic phase includes rough drawings or a narrative that illustrate the basic concepts of the building design which most often include spatial relationships as well as basic scale and forms the owner might desire. At this time, initial descriptions of the structural, mechanical, HVAC, plumbing and electrical, interior and exterior finishes and building site are often included. The schematic phase also includes initial cost estimates. | Development Permit | Prior to 2018 |  | 10% | Schematic Design | A-2 (Assembly - Other Occupancies) | A-2 (Assembly - Other) | Addition (to an Existing Building) | Detached | Wood-Light Frame | Concrete: Non-PT Framing | Cast-in-place concrete system with only mild reinforcing. Includes 2-way slab and 1-way with beams. | Concrete: Precast | Precast concrete columns and walls | Concrete: Moment Frames | CIP or Precast Concrete Moment Frames | Primary system defined above is on a podium | Select this when the majority of floors in the superstructure (excluding slab at grade) are above the podium. | Deep Foundations < 50ft/15m | Foundation systems with overall depth (e.g. piles) < 50 feet or 15m | II (all buildings and other structures) | Class B (Rock) | This category is characterized by rocks that are not as hard as those in Class A, such as sedimentary layers. | B (Low to Moderate Risk) | Structures that represent a low-to-moderate risk to human life in the event of an earthquake, typically in areas of low-to-moderate seismic activity. | 3000 | Proportional to Number of Units | No | CAGBC ZCB v3 | Project Drawing Takeoffs | CoV Embodied Carbon Guidelines v1.0 | CoV VBBL | BEAM* | No | No | No | No | Life Cycle Carbon & LCA for LEED | No | No | All | A5 | 6% | No | kgCO2e | Project or Product-specific Data | BP Date |  |  | Proposed Total Embodied Carbon |  | '[city-of-vancouver-embodied-carbon-design-report-P9-v1.1.xlsx]4. Results & Compliance'!$E$32 | Updated formula to remove conditional formatting for including optional elements in compliance.ZT. V 1.0 |  |  | Project or Product-specific Data | WWF Biogenic Carbon Footprint Calculator | Other | Required + Optional | One Click LCA > LCA for LEED, Canada (TRACI) |  | Lumber - Board Feet |  | 20 | 20 | Yes | 20Yes | 193.86 | Truck: Medium- and Heavy-Duty (Weight) | 0.186 | short ton-mile | [2] | 0.1274 | tonne-km | [7 empty] | Natural Gas | 0.18 | kWh | [1] | Manual calculations | BAM00X | Bamboo Cladding [BEAM Avg] | Bamboo cladding | 27.01 | m² | 1588.8235 | m³ |  | kgCO2e | [mat. R-val] |  | 1 in |  | Short Cycle | BAM006 | Bamboo beams / MOSO / Bamboo Solid Beams / High Density | Bamboo beams / MOSO / Bamboo Solid Beams / High Density | 1394.37 | m³ | 1394.37 | m³
Manitoba (MB) |  | Design Development | The design development phase involves finalizing the building design and specifying items such as materials, window and door locations and general structural details. | Building Permit | GBPR 2018 (May 1, 2018 to May 17, 2022) |  | 15% | Rezoning Submission | A-3 (Assembly - Arena Type Occupancies) | A-3 (Assembly - Arena) |  | Surface | Wood-Mass Timber | Concrete: Precast | System of precast elements. System may be prestressed and may include a concrete topping. | Concrete: Other | Other Concrete Vertical Gravity System | Concrete: Other | Other, including concrete cantilevered columns, or multiple steel systems including all-steel dual systems | Primary system defined above is a podium | Select this when the majority of floors in the superstructure (excluding slab at grade) are a part of the podium. | Deep Foundations > 50ft/15m | Foundation systems with overall depth (e.g. piles) > 50 feet or 15m | III (buildings with a substantial risk to cause economic impact and/or mass disruption) | Class C (Very Dense Soil and Soft Rock) | These are dense or stiff soils like hard clay, and also soft rocks like hard shale or weathered rock. | C (Moderate Risk) | Structures that represent a moderate risk to human life in the event of an earthquake, typically in areas of moderate seismic activity. | 4000 | Proportional to Number of Parking Stalls |  | CAGBC ZCB v4 | BIM / Revit Takeoffs |  | TBS Greening Govt. WBLCA | C. Scale | Yes | Yes | Yes | Yes |  |  |  | Partial | B1-B5 | 10% |  |  | Vancouver's Embodied Carbon Guidelines, Appendix C, Table 4 | GFA (m2) |  |  | Baseline |  |  | corrected the formula to show as "" instead of 0, if the values for baseline are missing Updated formula to remove conditional formatting for including optional elements in compliance.ZT. V 1.0 |  |  | Data from Previous Projects | Other |  |  | * Athena > LCA Results by Life Cycle Stage |  | Lumber - Weight |  | 25 | 20 | No | 20No | 194.73 | Truck: Medium- and Heavy-Duty (Vehicle-km) | 1.298 | vehicle-mile | [2] | 0.80654 | vehicle-km | [7 empty] | Propane | 1.544 | L | [2] |  | fc7d3a | Cellulose / dense pack / CIMA / R 3.7-inch / [Industry Avg ¦ US & CA] | Cellulose / dense pack / R 3.7 per inch | 3.1 | m2•RSI | 79.5166 | m³ | = | m2*RSI | in | 5.679 R-val / RSI | 0.0254 m |  | Short Cycle | s0glec | Bamboo Cladding / Dasso / dassoCTECH outdoor oiled Cladding / Shiplap, 5/8" (18 mm) | Bamboo Cladding / Dasso / dassoCTECH outdoor oiled Cladding / Shiplap, 5/8" (18 mm) | 30.49 | m2 @5/8" | 1920.6312 | m³
New Brunswick (NB) |  | Construction Documents | The construction document phase includes the development of final architectural, structural, civil, mechanical, and electrical drawings to be used for construction. These drawings are in greater detail than drawings produced during design development and typically include specifications for construction details and materials. | Occupancy Permit | GBPR 2022 (May 18, 2022 to July 24, 2023) |  | 20% | Development Permit | A-4 (Assembly - Open Air Gathering Occupancies) | A-4 (Assembly - Open Air Gathering) |  | Above grade | Steel | Concrete: Other | 2/3 of the floor area is composed of a concrete framing system not listed above or a combination of different concrete framing systems. | Steel: Columns | Steel wide flange or rectangular, square, or round hollow structural section columns | Steel: Braced Frames | Steel braced frame, including buckling restrained braces (BRB) |  |  | Other Foundation System | Other foundations | IV (buildings and other structures designated as essential facilities or the failure of which could pose a substantial hazard to the community) | Class D (Stiff Soil) | This class is typical for urban areas and is composed of stiff soil, which could be clay, silt, or a mixture of these. | D (High Risk) | Structures that represent a high risk to human life in the event of an earthquake, typically in areas of high seismic activity. | 5000 | Other |  | LEED v4.0 MRc1 | Cost Estimate |  | TGS v4 | EC3 | Yes | No | No | No |  |  |  |  | C1-C4 | 5% | Yes/No Questions |  | Other | Software Tool |  |  | Benchmark |  | '[city-of-vancouver-embodied-carbon-design-report-P9-v1.1.xlsx]4. Results & Compliance'!$G$32 | Updated formula to remove conditional formatting for including optional elements in compliance.ZT. V 1.0 |  |  | Other |  |  |  | * Athena > Bill of Materials by Assembly |  |  |  | 30 | 25 | Yes | 25Yes | 230.52 | Truck: Light-Duty (Vehicle-km) | 0.394 | vehicle-mile | [2] | 0.24482 | vehicle-km | [7 empty] | Diesel | 2.689 | L | [2] |  | 1ca576 | Cellulose / loose fill / CIMA / R 3.7-inch / [Industry Avg ¦ US & CA] | Cellulose / loose fill / R 3.7 per inch | 1.3496 | m2•RSI | 34.6175 | m³ | [6 empty] | Short Cycle | d0rk2l | Bamboo Cladding / Dasso / dassoXTR Bamboo RainClad® Siding / Shiplap, 3/4'' (19 mm) | Bamboo Cladding / Dasso / dassoXTR Bamboo RainClad® Siding / Shiplap, 3/4'' (19 mm) | 29.6092 | m2 @3/4" | 1554.2886 | m³
Newfoundland and Labrador (NL) |  | Construction | The contractor constructs the building in accordance with the construction documents during the construction phase. The architect, engineers, and consultants perform quality control inspections, respond to Requests for Information (RFIs), review and approve technical submittals and generally ensure that the project is constructed by the contractor in accordance with the construction documents. | Demolition Permit | GBPR 2023 (July 25, 2023 to Current) |  | 25% | Design Development | B-1 (Detention Occupancies) | B-1 (Detention) |  | Below grade | Hybrid-Steel/Concrete | Steel: Frame + Concrete on Metal Deck | Concrete or Composite slab on metal deck with steel supports, such as wide-flange beams or open web steel joists (OWSJ). | Steel: Cold-Formed | Cold-formed steel columns and/or Light-frame cold-formed steel bearing walls | Steel: Moment Frames | Steel moment frames | [5 empty] | Class E (Soft Clay Soil) | These are soft soils with high plasticity, such as clay, and soils that are prone to significant ground motion amplification. | E (High Risk on Soft Soils) | Structures that represent a high risk to human life in the event of an earthquake, typically in areas of high seismic activity and with soft soils. | 6000 |  |  | LEED v4.1 MRc1 | As-Built |  | UBC | Embodied Carbon Pathfinder | Yes | Yes | Yes | Yes | [6 empty] | Yes |  |  | Latest Version of Software used? |  |  | Limit |  | '[city-of-vancouver-embodied-carbon-design-report-P9-v1.1.xlsx]4. Results & Compliance'!$H$32 | [7 empty] | * Athena > LCA Results by Assembly Group (A-C) |  |  |  | 32 | 25 | No | 25No | 219.7 | Aircraft | 1.086 | short ton-mile | [2] | 0.74385 | tonne-km | [7 empty] | Gasoline | 2.32 | L | [3] |  | FIB00X | Fiber Cement siding [BEAM Avg] | Fiber Cement siding | 1.63 | m² | 207.6433 | m³ | [6 empty] | Short Cycle | BAM000 | Bamboo Cladding / Lamboo / Rainscreen™ Facing System / 11/16" (17 mm) | Bamboo Cladding / Lamboo / Rainscreen™ Facing System / 11/16" (17 mm) | 18.4719 | m² @ 11/16" | 1057.8064 | m³
Nova Scotia (NS) |  | As-Built | The contractor has completed the construction contract in accordance with the construction documents, and a Certificate of Occupancy has been issued. |  |  |  | 30% | Building Permit | B-2 (Treatment Occupancies) | B-2 (Treatment) |  |  | Hybrid-Mass Timber/Concrete | Steel: Frame + Bare Metal Deck | Steel framing members with bare metal deck. This system should be selected when a majority of the horizontal framing in the structure is metal roof deck. | Steel: Other | Other Steel Vertical Gravity System | Steel: Other | Other, including steel plate shear walls, steel cantilevered columns, or multiple steel systems including all-steel dual systems | [5 empty] | Class F (Soils Requiring Site-Specific Evaluations) | These are soils that are vulnerable to potential failure or collapse under seismic loading, such as liquefiable soils, quicksand, peat, etc. These soils require site-specific evaluations to determine their properties. | F (Very High Risk) | Structures that represent a very high risk to human life in the event of an earthquake, typically in areas of very high seismic activity and with soft or problematic soils. These structures require a site-specific evaluation to determine their seismic design parameters. | 7000 |  |  | LEED V5 MRp2 | Other |  | Client Demand | One Click LCA | Yes | Yes | Yes | Yes | [6 empty] | No |  |  | Compliance Path |  |  | Complies? |  | '[city-of-vancouver-embodied-carbon-design-report-P9-v1.1.xlsx]4. Results & Compliance'!$E$22 | [7 empty] | Athena > LCA Results by Assembly Group (A-D) |  |  |  | 35 | 30 | Yes | 30Yes | 269.83 | Waterborne Craft | 0.077 | short ton-mile | [2] | 0.052741 | tonne-km | [7 empty] | Kerosene | 2.569 | L | [2] |  | HEMP0X | Hemp Fiber Batt / R 3.6-inch [BEAM Avg] | Hemp Fiber Batt / R 3.6 per inch | 1.63 | m2•RSI | 40.6803 | m³ | [6 empty] | Short Cycle | BAM007 | Bamboo Cladding / MOSO / X-treme, all profiles / Heat treated / 5/8" (18 mm) | Bamboo Cladding / MOSO / X-treme, all profiles / Heat treated / 5/8" (18 mm) | 29.457 | m2 @5/8" | 1855.5591 | m³
Ontario (ON) | [6 empty] | 35% | Issued for Tender | B-3 (Care Occupancies) | B-3 (Care) |  |  | Hybrid-Mass Timber/Concrete/Steel | Steel: Other | 2/3 of the floor area is composed of a steel framing system not listed above or a combination of different steel framing systems. | Wood: Mass Timber | Mass or heavy timber columns, e.g. Glulam | Light Frame Shear Panels | Wood or cold formed walls with shear panels such as plywood or OSB | [9 empty] | 8000 |  |  | LEED V5 MRp2 & MRc2 |  |  | None | One Click LCA - Carbon Designer | Yes | Yes | Yes | Yes | [12 empty] | Miminum Reduction Required | 40% | '[city-of-vancouver-embodied-carbon-design-report-P9-v1.1.xlsx]4. Results & Compliance'!$E$24 | [7 empty] | * Tally > Results excluding Biogenic Carbon |  |  |  | 40 | 30 | No | 30No | 258.92 | Rail | 0.021 | short ton-mile | [2] | 0.014384 | tonne-km | [7 empty] | Other (Input Emissions Factor) |  |  |  |  | HEMPCX | Hempcrete / R 2.4-inch [BEAM Avg] | Hempcrete / R 2.4 per inch | 10.71 | m2•RSI | 178.1948 | m³ | [6 empty] | Short Cycle | BAM001 | Bamboo Glulam / Lamboo / Structural Grade Product Systems | Bamboo Glulam / Lamboo / Structural Grade Product Systems | 1058.9144 | m³ | 1058.9144 | m³
Prince Edward Island (PE) | [6 empty] | 40% | Issued for Construction | C (Residential Occupancies) | C (Residential) |  |  | Masonry | Wood: Joists and Sheathing | Plywood or OSB decking supported by wood joists. Joists may be standard wood or engineered wood. | Wood: Light-Frame | Light-Frame wood bearing walls | Masonry: Shear Walls | Masonry Shear Walls | [9 empty] | 9000 |  |  | ILFI Zero Carbon Certification |  |  |  | TallyLCA | Yes | Yes | Yes | Yes | [12 empty] | Miminum Reduction Required with ILCs |  | '[city-of-vancouver-embodied-carbon-design-report-P9-v1.1.xlsx]4. Results & Compliance'!$E$27 | [7 empty] | Tally > Results including Biogenic Carbon |  |  |  | 45 | 32 | Yes | 32Yes | 285.31 | [1] | ASHRAE 240p | [11 empty] | Sources |  |  |  |  | INS021 | Straw Bale / Wheat & rye straw / FASBA (Germany) / R 2.8-inch [Industry Avg ¦ EU] | Straw Bale / Wheat & rye straw / R 2.8 per inch | 5.19 | m2•RSI | 100.7441 | m³ | [6 empty] | Short Cycle | BAM002 | Bamboo plywood / Smith & Fong / Plyboo / 1/2" (uncarved) | Bamboo plywood / Smith & Fong / Plyboo / 1/2" (uncarved) | 12.9741 | m2 at 1/2" | 1021.5851 | m³
Quebec (QC) |  | Permit Phase - P9 |  | Permit Phase - P9 |  |  | 45% | Construction Documents | D (Business & Personal Services Occupancies) | D (Business & Personal Services) |  |  | Other | Wood: Engineered Panels | CLT, DLT, NLT, GLT or other engineered wood panels. May include concrete topping. | Wood: Other | Other Wood Vertical Gravity System | Wood: Shear Panels | Engineered wood shear panels, including CLT | [9 empty] | 10000 |  |  | ILFI LBC Energy Petal |  |  |  | bimCAT | Yes | No | No | No | [9 empty] | Biogenic Carbon in Reused Wood Included? |  |  | Compliance Path - Part 9 | f multiplier | Compliance dates | Min. Reduction Required | f (EC limit factor) | ECI (Limit) |  |  |  |  | * EC3 > Policy Report (reported GWP).xlsx |  |  |  | 50 | 32 | No | 32No | 272.44 | [2] | EPA Emission Factors for Greenhouse Gas Inventories 2025: https://www.epa.gov/system/files/documents/2025-01/ghg-emission-factors-hub-2025.pdf | [11 empty] | [1] | CoV Energy Modelling Guidelines |  |  |  | b4t02m | Straw Bale / Wheat & barley straw / SNaB (UK) / R 2.8/inch [Industry Avg ¦ EU] | Straw Bale / Wheat & barley straw / R 2.8 per inch | 6.71 | m2•RSI | 130.2492 | m³ | [6 empty] | Short Cycle | BAM003 | Bamboo plywood / Smith & Fong / Plyboo / 3/4" (uncarved) | Bamboo plywood / Smith & Fong / Plyboo / 3/4" (uncarved) | 19.4168 | m2 at 3/4" | 1019.2527 | m³
Saskatchewan (SK) |  | Design Development |  | Development Permit (DP) |  |  | 50% | Occupancy Permit | E (Mercantile Occupancies) | E (Mercantile) |  |  |  | Wood: Other | 2/3 of the floor area is composed of a wood framing system not listed above or a combination of different wood framing systems. | Masonry | Masonry columns and/or bearing walls | Wood: Other | Other, including wood cantilevered columns or light-framed walls with shear panels of non-wood materials | [9 empty] | 15000 |  |  | Other |  |  |  | Other | [13 empty] | Pursuing Industry Leadership Credits? |  |  | Intensity Limit Path | 1 | 2026-01-01 | 40% | 60% | 150 |  |  |  |  | * BEAM > Download Google Sheet as Excel (.xlsx) |  |  |  | 55 | 35 | Yes | 35Yes | 310.51 | [13 empty] | [2] | https://portfoliomanager.energystar.gov/pdf/reference/Emissions.pdf |  |  |  | STRABX | Straw Board / R 2.0-inch [BEAM Avg] | Straw Board Insulation / R 2.0 per inch | 49.78 | m2•RSI | 690.2069 | m³ | [6 empty] | Short Cycle | 967ad6 | Cellulose / batt / CMS / EcoCell / R 3.6-inch | Cellulose / batt / CMS / EcoCell / R 3.6-inch | 2.2704 | m2•RSI | 56.663 | m³
Northwest Territories (NT) |  | Construction Documents |  | Development and Building Permit (DB) |  |  | 55% | As-Built | F-1 (High-Hazard Industrial Occupancies) | F-1 (Industrial - High-Hazard) |  |  |  | Other Material (not concrete, steel, or wood) | 2/3 of the floor area is composed of a framing system not listed above. | Other Material (not concrete, steel, wood, or masonry) | Not concrete, steel, wood, or masonry | Other | Material not listed above, or no single material predominates (includes Dual Systems with multiple materials) | [9 empty] | 20000 |  |  | None | [20 empty] | Baseline Path | 2 | 2026-01-01 | 40% | 60% | 150 |  |  |  |  | Other |  |  |  | 60 | 35 | No | 35No | 293.75 | [13 empty] | [3] | EPA Emission Factors for Greenhouse Gas Inventories 2025: https://www.epa.gov/system/files/documents/2025-01/ghg-emission-factors-hub-2025.pdf |  |  |  | g692me | Wood fiber batt / [BEAM Avg ¦ EU] | Wood fiber batt / R 3.9 per inch | 2.8 | m2•RSI | 75.7037 | m³ | [6 empty] | Short Cycle | Cel000 | Cellulose / batt / Ekovilla / Ekovilla Slab / R3.7-inch [EU] | Cellulose / batt / Ekovilla / Ekovilla Slab / R3.7-inch [EU] | 1.719 | m2•RSI | 44.0932 | m³
Yukon (YT) |  | Construction |  | Mid-construction |  |  | 60% |  | F-2 (Medium-Hazard Industrial Occupancies) | F-2 (Industrial - Medium-Hazard) | [18 empty] | 30000 | [6 empty] | Tool display messages: | [13 empty] | Tool Reported A-C with or w/o breakdown | A-C Proposed | A-C Baseline | [14 empty] | Other (Specify in notes) | 40 | Yes | 40Yes | 344.04 | [18 empty] | f4l2kx | Wood fiber board / R 2.7-inch / NAFA [Industry Avg ¦ US & CA] | Wood fiber board / R 2.7 per inch | 20.95 | m2•RSI | 392.141 | m³ | [6 empty] | Short Cycle | Cel001 | Cellulose / dense pack / Advanced Fiber Technology / AFT Carbon Smart / 56 kg/m3 / R3.8-inch | Cellulose / dense pack / Advanced Fiber Technology / AFT Carbon Smart / 56 kg/m3 / R3.8-inch | 3.0186 | m2•RSI | 79.5222 | m³
Nunavut (NU) |  | As-Built |  |  |  |  | 65% | Drawing Set for Part 9 | F-3 (Low-Hazard Industrial Occupancies) | F-3 (Industrial - Low-Hazard) | [18 empty] | 40000 |  |  | Part 9 Green Standards |  |  |  | ■ Embodied Carbon Pathfinder (Pathfinder) is only acceptable at the Rezoning Permit stage. ■ Pathfinder provides a high-level, order-of-magnitude estimate, based on modelled scenarios for select building archetypes, and is not specific to a project’s geometry or material quantities. ■ Project teams are encouraged to model the embodied carbon of their specific project early in the design process to help inform design and material selection. | [13 empty] | Required scope (Net emissions) |  |  | Error messages for Cell D27 sheet 4. Results & Compliance | Message | Notes | [7 empty] | Raw Data File Description - Part 9 |  |  |  |  | 40 | No | 40No | 329 | Design Calculations | [17 empty] | 42f8f1 | Wool batt / R 3.8 /inch [BEAM Avg ] | Wool batt / R 3.8 per inch | 1.03 | m2•RSI | 27.1341 | m³ | [6 empty] | Short Cycle | Cel002 | Cellulose / dense pack / Greenfiber / Sanctuary / Avg of all facilties / 56.1 kg/m3 / R3.8-inch | Cellulose / dense pack / Greenfiber / Sanctuary / Avg of all facilties / 56.1 kg/m3 / R3.8-inch | 3.0118 | m2•RSI | 79.3432 | m³
US-AL (Alabama) | [6 empty] | 70% | Development Permit | [23 empty] | Passive House Classic |  |  |  | ■ BEAM is only accepted for new buildngs and additions with a GFA not exceeding 1,800 m2. ■ The BEAM reports Net Emissions that includes Short Cycle and Long Cycle Biogenic Carbon storage. For compliance, the Gross Emissions results from BEAM must be used, which exclude Short Cycle and Long Cycle Biogenic Carbon storage. ■ Short Cycle Biogenic Carbon may optionally be calculated and included for compliance assessment in sheet '6. Carbon Storage'. | [13 empty] | Gross emissions | 0 | 0 | Error 01: Specify the project's gross floor area (excluding parkade) in sheet "Project Info". | Error 01: Specify the project's gross floor area (excluding parkade) in sheet "Project Info". | [8 empty] | * BEAM > Download Google Sheet as Excel (.xlsx) |  |  |  |  | 45 | Yes | 45Yes | 355.65 | Data from sheet Design ILCs Results for A4 emissions | [19 empty] | Interiors New Materials | [10 empty] | Short Cycle | Cel003 | Cellulose / loose fill / Advanced Fiber Technology / AFT Carbon Smart / 25.2 kg/m3 / R3.8-inch | Cellulose / loose fill / Advanced Fiber Technology / AFT Carbon Smart / 25.2 kg/m3 / R3.8-inch | 1.3591 | m2•RSI | 35.8049 | m³
US-AK (Alaska) | [6 empty] | 75% | Development and Building Permit | [23 empty] | Passive House Premium |  |  |  | ■ If an "Other" software tool is used, it is required to confirm its acceptability with the City prior to submitting the Embodied Carbon Design Report. You can contact green.buildings@vancouver.ca with questions. | [16 empty] | Error 02: Specify the compliance path in cell #D21 of sheet '3. Modelling Info'. | Error 02: Specify the compliance path in cell #D21 of sheet '3. Modelling Info'. | [8 empty] | * MCE2 > NRCan_MCE2 Excel Spreadsheet (.xlsx) |  |  |  |  | 45 | No | 45No | 335.06 | #REF! | #REF! | #REF! | #REF! | #REF! | Concrete mixing truck | Truck: Light-Duty (Vehicle-km) | Truck: Medium- and Heavy-Duty (Weight) | Truck: Medium- and Heavy-Duty (Vehicle-km) | Aircraft | Waterborne Craft | Rail | Target Emissions for As-Designed A4 (kgCO2e) | [5 empty] | BAM01X | Bamboo Flooring [BEAM Avg] | Bamboo flooring | 26.45 | m² | 1555.8824 | m³ | [6 empty] | Short Cycle | cel004 | Cellulose / loose fill / Greenfiber / Sanctuary / Avg of all facilties / 17.1 kg/m3 / R3.8-inch | Cellulose / loose fill / Greenfiber / Sanctuary / Avg of all facilties / 17.1 kg/m3 / R3.8-inch | 0.91805 | m2•RSI | 24.1848 | m³
US-AZ (Arizona) | [6 empty] | 80% | Issued for Construction | [23 empty] | Passive House Plus | [20 empty] | Error 03: Specify the software tool used in "EC Modelling Info" tab. | Error 03: Specify the software tool used in "EC Modelling Info" tab. | [8 empty] | Other |  |  |  |  | 50 | Yes | 50Yes | 379.6 | #REF! | #REF! | #REF! | #REF! | #REF! | #REF! | #REF! | #REF! | #REF! | #REF! | #REF! | #REF! | #REF! | [5 empty] | ae7e1c | Cork flooring / European Resilient Flooring Manufacturers' Institute [Industry Avg ¦ EU] | Cork flooring | 3.51 | m² | 877.5 | m³ | [6 empty] | Short Cycle | 5231c8 | Cellulose / spray applied / International Cellulose Corp. / K-13, ThermoCon / R 3.75-inch | Cellulose / spray applied / International Cellulose Corp. / K-13, ThermoCon / R 3.75-inch | 2.4262 | m2•RSI | 63.0737 | m³
US-AR (Arkansas) | [6 empty] | 85% | Construction Documents | [23 empty] | CHBA Net Zero |  |  |  | LCA or EC Software Tool for ILC a.1 | [13 empty] | Biogenic Carbon from reused wood | 0 |  | Error 04: Confirm that the latest version of the tool us being used in sheet "EC Modelling Info" | Error 04: Confirm that the latest version of the tool us being used in sheet "EC Modelling Info" | [13 empty] | 50 | No | 50No | 359.49 | #REF! | #REF! | #REF! | #REF! | #REF! | #REF! | #REF! | #REF! | #REF! | #REF! | #REF! | #REF! | #REF! | [5 empty] | LIN00X | Linoleum flooring / 4.0 mm [BEAM Avg] | Linoleum flooring | 5.31 | m² | 1327.5 | m³ | [6 empty] | Short Cycle | f8cf09 | Cob wall / Site mixed / 18" (457 mm) avg. thickness [US] | Cob wall / Site mixed / 18" (457 mm) avg. thickness [US] | 15.669 | m2 | 34.2867 | m³
US-CA (California) | [6 empty] | 90% | As-Built | [23 empty] | ILFI Zero Energy |  |  |  | Athena Impact Estimator | [17 empty] | Error 05: Specify the proposed design emissions below, in the "Results" section in Column E. | Updated formula to remove conditional formatting for including optional elements in compliance.ZT. V 1.0 | [12 empty] | 55 | Yes | 55Yes | 402.11 | #REF! | #REF! | #REF! | #REF! | #REF! | #REF! | #REF! | #REF! | #REF! | #REF! | #REF! | #REF! | #REF! | [5 empty] | p8c2la | Linoleum flooring / 2.5 mm [BEAM Avg] | Linoleum flooring | 4.01 | m² | 1604 | m³ | [6 empty] | Short Cycle | A23458 | Composite sheathing panel / Continuus Materials / Everboard / Fiberglass facing / 1/2-inch | Composite sheathing panel / Continuus Materials / Everboard / Fiberglass facing / 1/2-inch | 7.9842 | m2 | 628.6753 | m³
US-CO (Colorado) | [6 empty] | 95% | [24 empty] | CAGBC ZCB Part 9 Pilot |  |  |  | BEAM* | [17 empty] | Error 6: Specify the baseline design emissions below, in the "Results" section in Column G. | Updated formula to remove conditional formatting for including optional elements in compliance.ZT. V 1.0 | [12 empty] | 55 | No | 55No | 376.56 | #REF! | #REF! | #REF! | #REF! | #REF! | #REF! | #REF! | #REF! | #REF! | #REF! | #REF! | #REF! | #REF! | [7 empty] | Salvaged Materials | [10 empty] | Short Cycle | A23459 | Composite sheathing panel / Continuus Materials / Everboard / Paper facing / 1/2-inch | Composite sheathing panel / Continuus Materials / Everboard / Paper facing / 1/2-inch | 8.2745 | m2 | 651.5363 | m³
US-CT (Connecticut) | [6 empty] | 100% | [24 empty] | Other |  |  |  | C. Scale | [17 empty] | Error 7: Provide all required Industry Leadership Credit information in sheet "7. ILCs - Design". | [13 empty] | 60 | Yes | 60Yes | 421.88 | #REF! | #REF! | #REF! | #REF! | #REF! | #REF! | #REF! | #REF! | #REF! | #REF! | #REF! | #REF! | #REF! | [5 empty] | f1864e | Cedar Shingles & Shakes / Red Cedar Lumber Assn / 3/4" max thickness [Industry Avg ¦ CA] | Salvaged Cedar Shingles & Shakes & Siding | 6.5754 | m² | 345.1635 | m³ | [6 empty] | Short Cycle | A23457 | Composite sheathing panel / Honext / Fire resistant panel / 12 mm [EU] | Composite sheathing panel / Honext / Fire resistant panel / 12 mm [EU] | 8.1111 | m2 | 675.927 | m³
US-DE (Delaware) | [35 empty] | EC3 | [31 empty] | 60 | No | 60No | 400.43 | [18 empty] | LAM00X | Cross Laminated Timber (CLT) [BEAM Avg ¦ US & CA] | Salvaged Cross Laminated Timber (CLT) | 71.5061 | m2 at 3.5" | 804.3432 | m³ | [6 empty] | Short Cycle | A23456 | Composite sheathing panel / James Hardie Europe / Fermacell / 12.5mm [EU] | Composite sheathing panel / James Hardie Europe / Fermacell / 12.5mm [EU] | 3.222 | m² | 257.76 | m³
US-FL (Florida) | [35 empty] | One Click LCA | [53 empty] | EWF000 | Engineered Wood Flooring / NWFA and Decorative Hardwoods Association / 3/8" to 3/4" [Industry Avg ¦ US & CA] | Salvaged Engineered Wood Flooring | 10.548 | m² | 738.2677 | m³ | [6 empty] | Short Cycle | INS003 | Compressed straw board / Durra Panel / Durra Wall & Ceiling Panels / 50 mm / R1.8-inch | Compressed straw board / Durra Panel / Durra Wall & Ceiling Panels / 50 mm / R1.8-inch | 36.45 | m²•RSI | 454.8461 | m³
US-GA (Georgia) | [35 empty] | TallyLCA | [53 empty] | LP000X | Engineered Wood Siding [BEAM Avg ¦ US & CA] | Salvaged Engineered Wood Siding | 15.5896 | m² | 1558.9618 | m³ | [6 empty] | Short Cycle | INS001 | Compressed straw board / Ekopanely / Ekopanel E60-1200 / 60 mm / R1.45-inch [EU] | Compressed straw board / Ekopanely / Ekopanel E60-1200 / 60 mm / R1.45-inch [EU] | 77.8635 | m²•RSI | 782.7018 | m³
US-HI (Hawaii) | [35 empty] | bimCAT | [53 empty] | f92a05 | Glued Laminated Timber (Glulam) / AWC & CWC [Industry Avg ¦ US & CA] | Salvaged Glued Laminated Timber (Glulam) | 895.0668 | m3 | 895.0668 | m³ | [6 empty] | Short Cycle | INS002 | Compressed straw board/ Ekopanely / Ekopanel E40-800 / 40 mm / R1.45-inch [EU] | Compressed straw board/ Ekopanely / Ekopanel E40-800 / 40 mm / R1.45-inch [EU] | 77.1108 | m²•RSI | 775.1356 | m³
US-ID (Idaho) | [35 empty] | Other | [16 empty] | Combined Error Messages | Error 01: Specify the project's gross floor area (excluding parkade) in sheet "Project Info". | [35 empty] | WWF000 | Hardwood flooring / NWFA and Decorative Hardwoods Association / Solid Wood Flooring / 3/4" [Industry Avg ¦ US & CA] | Salvaged Hardwood flooring / Solid Wood Flooring | 19.899 | m² | 1044.5669 | m³ | [6 empty] | Short Cycle | CBI000 | Cork board insulation / Amorim / Expanded Insulation Corkboard (ICB) / R3.6-inch, 115 kg/m3 [EU] | Cork board insulation / Amorim / Expanded Insulation Corkboard (ICB) / R3.6-inch, 115 kg/m3 [EU] | 7.632 | m²•RSI | 190.4738 | m³
US-IL (Illinois) | [89 empty] | HTW00X | Heat Treated Wood Cladding [BEAM Avg] | Salvaged Heat Treated Wood Cladding | 13.8116 | m² | 690.5813 | m³ | [6 empty] | Short Cycle | INT000 | Drywall 1/2" / National Gypsum / Gold Bond XP Gypsum Board / 1/2" | Drywall 1/2" / National Gypsum / Gold Bond XP Gypsum Board / 1/2" | 0.4941 | 0 | 38.9055 | m³
US-IN (Indiana) | [35 empty] | LCA or EC Software Tool for Part 9 | [13 empty] | Industry Leadership Credit Summary | Persuing? | % ILC | Error Identification for ILCs | Error messages for ILCs if incomplete data | [35 empty] | 4k2v0s | Laminated strand lumber (LSL) / AWC & CWC [Industry Avg ¦ US & CA] | Salvaged Laminated strand lumber (LSL) | 880.5066 | m3 | 880.5066 | m³ | [6 empty] | Short Cycle | INT005 | Drywall 5/8" / National Gypsum / Gold Bond XP Fire-Shield Gypsum Board / 5/8" type X | Drywall 5/8" / National Gypsum / Gold Bond XP Fire-Shield Gypsum Board / 5/8" type X | 0.4743 | m2 | 29.8772 | m³
US-IA (Iowa) | [35 empty] | BEAM | [13 empty] | a.ii. Report As-Built Concrete Data (Max 5%) | 0 |  |  | Fill in all required info in white cells to receive ILC | [35 empty] | ebd574 | Laminated veneer lumber (LVL) / AWC & CWC [Industry Avg ¦ US & CA] | Salvaged Laminated veneer lumber (LVL) | 865.201 | m3 | 865.201 | m³ | [6 empty] | Short Cycle | 95a692 | Earthen Floor / Cast-in-place / Clay, sand, and straw / 4" (100 mm) [US] | Earthen Floor / Cast-in-place / Clay, sand, and straw / 4" (100 mm) [US] | 2.79 | m2 | 27.9 | m³
US-KS (Kansas) | [35 empty] | MCE2 | [13 empty] | b.i. Relocate Existing Building (Max 10%) | 0 |  | 0 | [36 empty] | d14a8f | OSB sheathing / 7/8" / AWC & CWC [Industry Avg ¦ US & CA] | Salvaged OSB sheathing | 21.8011 | m² | 980.9249 | m³ | [6 empty] | Short Cycle | 8bcce7 | Fiber Cement roofing / Cembrit / Corrugated sheets / 6.5 mm / [EU] | Fiber Cement roofing / Cembrit / Corrugated sheets / 6.5 mm / [EU] | 0.68211 | m2 | 104.94 | m³
US-KY (Kentucky) | [49 empty] | b.ii. Salvage Materials from Project Site (Max 10%) | 0 |  | 0 | [36 empty] | 61a79e | Plywood / 3/4" / AWC & CWC [Industry Avg ¦ US & CA] | Salvaged Plywood | 14.7856 | m² | 776.1455 | m³ | [6 empty] | Short Cycle | b72f13 | Fiber Cement roofing / Cembrit / Slates / 4 mm / [EU] | Fiber Cement roofing / Cembrit / Slates / 4 mm / [EU] | 0.42735 | m2 | 106.8375 | m³
US-LA (Louisiana) | [50 empty] | Sum: | Not pursued | [37 empty] | 10d47f | Wood / Redwood / Lumber by volume / AWC & CWC [Industry Avg ¦ US & CA] | Salvaged Wood / Redwood | 753.084 | m3 | 753.084 | m³ | [6 empty] | Short Cycle | FIB000 | Fiber Cement siding / Equitone / Linea¦Lunara sheets / 10 mm [EU] | Fiber Cement siding / Equitone / Linea¦Lunara sheets / 10 mm [EU] | 1.3625 | m2 | 136.2488 | m³
US-ME (Maine) | [53 empty] | Error messages for ILCs - Construction, if incomplete data in ILCS - Design | [35 empty] | 9219e5 | Wood / SPF / Lumber by volume / AWC & CWC [Industry Avg ¦ US & CA] | Salvaged Wood / SPF Lumber | 759.69 | m3 | 759.69 | m³ | [6 empty] | Short Cycle | FIB001 | Fiber Cement siding / Equitone / Pictura, Natura Pro, sheets / 8 mm [EU] | Fiber Cement siding / Equitone / Pictura, Natura Pro, sheets / 8 mm [EU] | 2.3199 | m2 | 289.9875 | m³
US-MD (Maryland) | [53 empty] | Indicate in sheet '7. ILCs - Design', if this credit is pursued. | [35 empty] | f53d9a | Wood I joist / TJI 230/360 / 16" Depth / AWC & CWC [Industry Avg ¦ US & CA] | Salvaged Wood I joist / TJI 230/360 / 16" Depth | 10.38 | m | 10.38 | m | [6 empty] | Short Cycle | FIB002 | Fiber Cement siding / JamesHardie / Hardie Plank HZ10, Hardie Panel HZ10, Hardie Architectural Panel HZ10 / 8 mm | Fiber Cement siding / JamesHardie / Hardie Plank HZ10, Hardie Panel HZ10, Hardie Architectural Panel HZ10 / 8 mm | 1.746 | m² | 218.25 | m³
US-MA (Massachusetts) | [53 empty] | Fill in all required info in white cells to meet the ILC requirements. | [35 empty] | a6h0p2 | Wood I joist / TJI 230/360 / 14" Depth / AWC & CWC [Industry Avg ¦ US & CA] | Salvaged Wood I joist / TJI 230/360 / 14" Depth | 9.7918 | m | 9.7918 | m | [6 empty] | Short Cycle | FIB003 | Fiber Cement siding / JamesHardie / Hardie Plank HZ5, Hardie Panel HZ5, Hardie Architectural Panel HZ5 / 8 mm | Fiber Cement siding / JamesHardie / Hardie Plank HZ5, Hardie Panel HZ5, Hardie Architectural Panel HZ5 / 8 mm | 1.737 | m² | 217.125 | m³
US-MI (Michigan) | [89 empty] | cec541 | Wood I joist / TJI 230/360 / 11-7/8" Depth / AWC & CWC [Industry Avg ¦ US & CA] | Salvaged Wood I joist / TJI 230/360 / 11-7/8" Depth | 8.9009 | m | 8.9009 | m | [6 empty] | Short Cycle | FIB004 | Fiber Cement siding / JamesHardie / Hardie Shingle HZ10 / 6.3 mm | Fiber Cement siding / JamesHardie / Hardie Shingle HZ10 / 6.3 mm | 1.224 | m² | 194.2857 | m³
US-MN (Minnesota) | [89 empty] | d92kl5 | Wood I joist / TJI 230/360 / 9-1/2" Depth / AWC & CWC [Industry Avg ¦ US & CA] | Salvaged Wood I joist / TJI 230/360 / 9-1/2" Depth | 8.0099 | m | 8.0099 | m | [6 empty] | Short Cycle | FIB005 | Fiber Cement siding / JamesHardie / Hardie Shingle HZ5 / 6.3 mm | Fiber Cement siding / JamesHardie / Hardie Shingle HZ5 / 6.3 mm | 1.404 | m² | 222.8571 | m³
US-MS (Mississippi) | [89 empty] | 2480d6 | Wood floor truss / Common (Warren, 45 deg) web pattern / Top chord bearing, variable depth / QWEB [Industry Avg ¦ CA] | Salvaged Wood floor truss / Common (Warren, 45 deg) web pattern / Top chord bearing, variable depth | 7.4256 | m | 7.4256 | m | [6 empty] | Short Cycle | INS010 | Grass Insulation / Gramitherm 100 batt / R3.5-inch [EU] | Grass Insulation / Gramitherm 100 batt / R3.5-inch [EU] | 2.7379 | m2•RSI | 66.4323 | m³
US-MO (Missouri) | [89 empty] | 91617a | Wood roof truss / Gable Roof, Double Howe, 2x6 Chords, 2x4 Webs, 4:12 Pitch / QWEB [Industry Avg ¦ CA] | Salvaged Wood roof truss / Gable Roof, Double Howe, 2x6 Chords, 2x4 Webs, 4:12 Pitch | 9.2902 | m | 9.2902 | m | [6 empty] | Short Cycle | INS011 | Hemp fiber batt / Ekolution / Hemp fiber insulation / R 3.6-inch [EU] | Hemp fiber batt / Ekolution / Hemp fiber insulation / R 3.6-inch [EU] | 1.584 | m2•RSI | 39.5323 | m³
US-MT (Montana) | [102 empty] | Short Cycle | INS012 | Hemp fiber batt / KOBE-cz / ECO HempFlex insulation / R 3.6-inch [EU] | Hemp fiber batt / KOBE-cz / ECO HempFlex insulation / R 3.6-inch [EU] | 1.584 | m2•RSI | 39.5323 | m³
US-NE (Nebraska) | [102 empty] | Short Cycle | 2fe063 | Hemp fiber batt / NaturFibre / Hemp Wool / R 3.7-inch | Hemp fiber batt / NaturFibre / Hemp Wool / R 3.7-inch | 1.71 | m2 RSI | 43.8624 | m³
US-NV (Nevada) | [89 empty] | FB Notes: - Used Short-Cycle numbers in column Z and Long-Cycle numbers form column AB H:\SUSTAINABILITY\GREEN BUILDINGS\SEND - Embodied Carbon\Guidelines & Design Report\2 EC Design Report (Template)\EC Design Report V 2.0\BEAM Carbon Storing Values-2024-Downloaded.xlsx https://docs.google.com/spreadsheets/d/19mS2gVDYLMzV3L0kNkEY6cevr4P8omUriEmSpQPFquI/edit?gid=1329465050#gid=1329465050 - Removed the source (e.g., Beam Average) as this list is Vancouver-policy specific. - Salvaged wood products use the long-cycle carbon storage values from BEAM. Only industry wide EPDs or BEAM averages are used. - Suggest to use m3 throughout. Options are to use m2/RSI (as per BEAM) or m3. If using specific thickness (e.g., 25 mm), then a project with 50 mm would be required to calculate an equivelant m2 at 25 mm - not representative. Including the R-value per inch in the Display Name in case the insulation material used has a slightly different R-Value so users can adjust. - Using product specific EPDs was included if the project specifies them. - Only Industry Average values were used without a specification of product due to concerns with representativeness. E.g., One product to the next can have an unknown amount of biogenic carbon stored in the product - the Biopreferred program from the USDA states a minimum amount of bio-based material that is required within the product to be included to address https://www.biopreferred.gov/BioPreferred/faces/pages/ProductCategories.xhtml. This is especially true for products that comprise of both biogenic and non-biogenic materials (e.g., hempcrete). - differences in product GWPfossil from manufacturing process would be captured in the GWP-fossil within the wbLCA tool. | [12 empty] | Short Cycle | 5731ae | Hempcrete / Cast in-situ / Avg. mix using NHL & PHL / R 2.2-inch / USA | Hempcrete / Cast in-situ / Avg. mix using NHL & PHL / R 2.2-inch / USA | 13.179 | m2•RSI | 201.0012 | m³
US-NH (New Hampshire) | [102 empty] | Short Cycle | 7d79df | Hempcrete / Cast in-situ / IsoHemp / R 2.2-inch / [EU] | Hempcrete / Cast in-situ / IsoHemp / R 2.2-inch / [EU] | 10.2217 | m2•RSI | 155.8975 | m³
US-NJ (New Jersey) | [102 empty] | Short Cycle | INS016 | Hempcrete block / Isohemp / Hemp Block PAL36EX including mortar / 600 x 300 x 150-360 mm / R 2.0-inch [EU] | Hempcrete block / Isohemp / Hemp Block PAL36EX including mortar / 600 x 300 x 150-360 mm / R 2.0-inch [EU] | 11.6267 | m2•RSI | 161.2057 | m³
US-NM (New Mexico) | [102 empty] | Short Cycle | INS015 | Hempcrete block / Senini / Blocco Ambiente / 20x50x30 / R2.1-inch / 330 kg/m3 [EU] | Hempcrete block / Senini / Blocco Ambiente / 20x50x30 / R2.1-inch / 330 kg/m3 [EU] | 13.8357 | m2•RSI | 201.4252 | m³
US-NY (New York) | [102 empty] | Short Cycle | INS013 | Hempcrete cast in place / Senini / Bio Beton Jet / R2.7-inch / 230 kg/m3 [EU] | Hempcrete cast in place / Senini / Bio Beton Jet / R2.7-inch / 230 kg/m3 [EU] | 9.8314 | m2•RSI | 184.0231 | m³
US-NC (North Carolina) | [102 empty] | Short Cycle | INS014 | Hempcrete dry fill / Senini / Bio Beton Pronto / R2.7-inch / 190 kg/m3 [EU] | Hempcrete dry fill / Senini / Bio Beton Pronto / R2.7-inch / 190 kg/m3 [EU] | 9.6246 | m2•RSI | 180.152 | m³
US-ND (North Dakota) | [102 empty] | Short Cycle | HWF000 | HempWood / Fibonacci / Natural Laminate Flooring / 16 mm | HempWood / Fibonacci / Natural Laminate Flooring / 16 mm | 5.3734 | m2 | 335.8361 | m³
US-OH (Ohio) | [102 empty] | Short Cycle | LCP001 | Lime/Cork Plaster (Ext. & Int.) / Diasen / Diathonite Evolution, R3.2-inch / 3/4" [EU] | Lime/Cork Plaster (Ext. & Int.) / Diasen / Diathonite Evolution, R3.2-inch / 3/4" [EU] | 0.30552 | m2 | 16.038 | m³
US-OK (Oklahoma) | [102 empty] | Short Cycle | LCP002 | Lime/Cork Plaster (Ext. & Int.) / Diasen / Diathonite Thermactive.037, R3.9-inch / 3/4" [EU] | Lime/Cork Plaster (Ext. & Int.) / Diasen / Diathonite Thermactive.037, R3.9-inch / 3/4" [EU] | 0.38833 | m2 | 20.385 | m³
US-OR (Oregon) | [102 empty] | Short Cycle | LCP003 | Lime/Cork Plaster (Int.) / Diasen / Diathonite Acoustix, 3/4" [EU] | Lime/Cork Plaster (Int.) / Diasen / Diathonite Acoustix, 3/4" [EU] | 0.63337 | m2 | 33.2478 | m³
US-PA (Pennsylvania) | [102 empty] | Short Cycle | INT007 | MgO board 1/2" / Sinh Build / MAGOXX boards / 1/2" [EU] | MgO board 1/2" / Sinh Build / MAGOXX boards / 1/2" [EU] | 0.42669 | m2 | 22.3984 | m³
US-RI (Rhode Island) | [102 empty] | Short Cycle | 6d2eca | Straw bale infill with wood framing (SIP) / R-46 / 14" / double 2x4 @ 30" o/c | Straw bale infill with wood framing (SIP) / R-46 / 14" / double 2x4 @ 30" o/c | 72.4083 | m² | 72.4083 | m2
US-SC (South Carolina) | [102 empty] | Short Cycle | INS000 | Straw board / VestaEco Straw Insulation Boards 140 / R 4-inch [EU] | Straw board / VestaEco Straw Insulation Boards 140 / R 4-inch [EU] | 7.677 | m2•RSI | 212.8854 | m³
US-SD (South Dakota) | [102 empty] | Short Cycle | INT009 | Straw board sheathing / VestaEco Straw Boards 280 / 30 mm [EU] | Straw board sheathing / VestaEco Straw Boards 280 / 30 mm [EU] | 10.7201 | m2 | 357.3357 | m³
US-TN (Tennessee) | [102 empty] | Short Cycle | g93fwm | Straw Insulated Panels with wood framing (SIP) / EcoCocon / Prefabricated panel, 40 cm / R35 [EU] | Straw Insulated Panels with wood framing (SIP) / EcoCocon / Prefabricated panel, 40 cm / R35 [EU] | 84.975 | m2 | 84.975 | m2
US-TX (Texas) | [102 empty] | Short Cycle | 6877c8 | Wood chip cement ICF / Nexcem, Faswall / 12" R22 block | Wood chip cement ICF / Nexcem, Faswall / 12" R22 block | 58.86 | m² | 58.86 | m2
US-UT (Utah) | [102 empty] | Short Cycle | cac908 | Wood chip cement ICF / Nexcem, Faswall / 14" R28 block | Wood chip cement ICF / Nexcem, Faswall / 14" R28 block | 65.0558 | m² | 65.0558 | m2
US-VT (Vermont) | [102 empty] | Short Cycle | c8fcb5 | Wood chip cement ICF 12" R-21 with Cork Board Inserts (3 in. @ R4/in.), 15M Rebar | Wood chip cement ICF 12" R-21 with Cork Board Inserts (3 in. @ R4/in.), 15M Rebar | 81.8876 | m² | 81.8876 | m2
US-VA (Virginia) | [102 empty] | Short Cycle | 5712f2 | Wood chip cement ICF 12" R-22 with Mineral Wool Inserts, (3 in. @ R4.2/in.), 15M Rebar | Wood chip cement ICF 12" R-22 with Mineral Wool Inserts, (3 in. @ R4.2/in.), 15M Rebar | 58.86 | m² | 58.86 | m2
US-WA (Washington) | [102 empty] | Short Cycle | ecd60d | Wood chip cement ICF 14" R-27 with Cork Board Inserts (5 in. @ R4/in.), 15M Rebar | Wood chip cement ICF 14" R-27 with Cork Board Inserts (5 in. @ R4/in.), 15M Rebar | 103.4351 | m² | 103.4351 | m2
US-WV (West Virginia) | [102 empty] | Short Cycle | 707a65 | Wood chip cement ICF 14" R-28 with Mineral Wool Inserts (5 in. @ R4.2/in.), 15M Rebar | Wood chip cement ICF 14" R-28 with Mineral Wool Inserts (5 in. @ R4.2/in.), 15M Rebar | 65.0558 | m² | 65.0558 | m2
US-WI (Wisconsin) | [102 empty] | Short Cycle | WWC000 | Wood cladding / BurntWood / ReUse with linseed oil treatment / 18 mm [EU] | Wood cladding / BurntWood / ReUse with linseed oil treatment / 18 mm [EU] | 2.45 | m² | 136.1111 | m³
US-WY (Wyoming) | [102 empty] | Short Cycle | be052f | Wood fiber batt / GUTEX / ThermoFlex / R 4-inch [EU] | Wood fiber batt / GUTEX / ThermoFlex / R 4-inch [EU] | 2.5245 | m2•RSI | 70.0051 | m³
[103 empty] | Short Cycle | ins034 | Wood fiber batt / Steico / SteicoFlex / R 3.8-inch [EU] | Wood fiber batt / Steico / SteicoFlex / R 3.8-inch [EU] | 3.0688 | m2•RSI | 80.844 | m³
[103 empty] | Short Cycle | ins030 | Wood fiber board / GUTEX / Multi-Therm / R 3.6-inch, 40-200 mm [EU] | Wood fiber board / GUTEX / Multi-Therm / R 3.6-inch, 40-200 mm [EU] | 8.778 | m2•RSI | 219.0748 | m³
[103 empty] | Short Cycle | ins029 | Wood fiber board / Pavatex / Isolair, Isoroof, Isolair Multi / R 3.3-inch / 200 kg/m3, 30-80 mm [EU] | Wood fiber board / Pavatex / Isolair, Isoroof, Isolair Multi / R 3.3-inch / 200 kg/m3, 30-80 mm [EU] | 13.7098 | m2•RSI | 313.6464 | m³
[103 empty] | Short Cycle | ins033 | Wood fiber board / Pavatex / Pavatherm / R 3.3-inch / 110 kg/m3 [EU] | Wood fiber board / Pavatex / Pavatherm / R 3.3-inch / 110 kg/m3 [EU] | 7.7983 | m2•RSI | 178.4044 | m³
[103 empty] | Short Cycle | ins031 | Wood fiber board / Pavatex / Pavawall GF, Pavawall Bloc, Pavawall GF XL / R 3.3-inch / 130 kg/m3 [EU] | Wood fiber board / Pavatex / Pavawall GF, Pavawall Bloc, Pavawall GF XL / R 3.3-inch / 130 kg/m3 [EU] | 8.9145 | m2•RSI | 203.9421 | m³
[103 empty] | Short Cycle | ins032 | Wood fiber board / Pavatex / Pavawall Smart, Pavawall Light, Pavawall FW / R 3.3-inch / 115 kg/m3 [EU] | Wood fiber board / Pavatex / Pavawall Smart, Pavawall Light, Pavawall FW / R 3.3-inch / 115 kg/m3 [EU] | 7.8832 | m2•RSI | 180.3467 | m³
[103 empty] | Short Cycle | ins027 | Wood fiber board / Steico / STEICOprotect M dry, STEICOroof dry, STEICOspecial dry, STEICOtop / R 3.6-inch, 140 kg/m3 [EU] | Wood fiber board / Steico / STEICOprotect M dry, STEICOroof dry, STEICOspecial dry, STEICOtop / R 3.6-inch, 140 kg/m3 [EU] | 8.7995 | m2•RSI | 219.6108 | m³
[103 empty] | Short Cycle | ins026 | Wood fiber board / Steico / STEICOprotect S dry, STEICOsafe 40, STEICOuniversal dry / R 3.6-inch, 210 kg/m3 [EU] | Wood fiber board / Steico / STEICOprotect S dry, STEICOsafe 40, STEICOuniversal dry / R 3.6-inch, 210 kg/m3 [EU] | 13.1992 | m2•RSI | 329.4162 | m³
[103 empty] | Short Cycle | ins028 | Wood fiber board / Steico / STEICOtherm dry, STEICOprotect L dry, STEICOsafe / R 3.6-inch, 110 kg/m3 [EU] | Wood fiber board / Steico / STEICOtherm dry, STEICOprotect L dry, STEICOsafe / R 3.6-inch, 110 kg/m3 [EU] | 6.9139 | m2•RSI | 172.5514 | m³
[103 empty] | Short Cycle | ins035 | Wood fiber loose fill / GUTEX / ThermoFiber / R 3.8-inch [EU] | Wood fiber loose fill / GUTEX / ThermoFiber / R 3.8-inch [EU] | 2.1965 | m2•RSI | 57.864 | m³
[103 empty] | Short Cycle | INT008 | Wood wool boards / Armstrong / Tectum ceiling & wall boards / 2" | Wood wool boards / Armstrong / Tectum ceiling & wall boards / 2" | 13.5476 | m2 | 266.6847 | m³
[103 empty] | Short Cycle | be49e2 | Wool batt / Havelock Wool / Batts / R 3.6-inch | Wool batt / Havelock Wool / Batts / R 3.6-inch | 1.6258 | m²•RSI | 40.575 | m³
[103 empty] | Short Cycle | INS025 | Wool batt / ISOLENA / Optimal batt / 5.5 inch / R 3.8-inch [EU] | Wool batt / ISOLENA / Optimal batt / 5.5 inch / R 3.8-inch [EU] | 1.0954 | m²•RSI | 41.7678 | m³
[103 empty] | Short Cycle | INS023 | Wool batt / Thermafleece / Cosywool Roll / R3.7-inch [EU] | Wool batt / Thermafleece / Cosywool Roll / R3.7-inch [EU] | 0.7722 | m2•RSI | 19.8073 | m³
[103 empty] | Short Cycle | INS022 | Wool batt / Thermafleece / Cosywool Slab / R3.8-inch [EU] | Wool batt / Thermafleece / Cosywool Slab / R3.8-inch [EU] | 0.8775 | m2•RSI | 23.1167 | m³
[103 empty] | Short Cycle | INS024 | Wool batt / Thermafleece / UltraWool Slab / R4.1-inch [EU] | Wool batt / Thermafleece / UltraWool Slab / R4.1-inch [EU] | 0.7731 | m2•RSI | 21.9742 | m³
[103 empty] | Short Cycle | 840925 | Wool Loose-fill / Havelock Wool / Loose-fill / R 4.4-inch | Wool Loose-fill / Havelock Wool / Loose-fill / R 4.4-inch | 0.98982 | m2•RSI | 30.1927 | m³
Interiors New Materials
[103 empty] | Short Cycle | 5a9ecd | Carpet / Interface / CQUEST BioX / 1.5 mm Modular tile carpet | Carpet / Interface / CQUEST BioX / 1.5 mm Modular tile carpet | 4.67 | m² | 3113.3333 | m³
[103 empty] | Short Cycle | a13a3e | Cork flooring / Amorim / Revestimentos S.A. / Cork floating floor planks / 6 mm [EU] | Cork flooring / Amorim / Revestimentos S.A. / Cork floating floor planks / 6 mm [EU] | 4.7263 | m² | 787.71 | m³
[103 empty] | Short Cycle | sl3g0r | Eelgrass accoustic board / Søuld ApS / Søuld Acoustic Mats / Flame retardant, NRC 0.90 [EU] | Eelgrass accoustic board / Søuld ApS / Søuld Acoustic Mats / Flame retardant, NRC 0.90 [EU] | 4.0781 | m2 | 4.0781 | m2
[103 empty] | Short Cycle | BAM004 | Hard Bamboo flooring / MOSO / Purebamboo, Topbamboo, Bamboo Supreme, UltraDensity / 9/16" (15mm), High Density | Hard Bamboo flooring / MOSO / Purebamboo, Topbamboo, Bamboo Supreme, UltraDensity / 9/16" (15mm), High Density | 20.9155 | m2 @15mm | 1394.37 | m³
[103 empty] | Short Cycle | BAM005 | Hard Bamboo flooring / MOSO / Solid & Supra Collection / 20mm, High Density | Hard Bamboo flooring / MOSO / Solid & Supra Collection / 20mm, High Density | 43.0361 | m2 | 2151.8056 | m³
[103 empty] | Short Cycle | BAM008 | Laminated Bamboo flooring / MOSO / Bamboo Elite & Elite Premium, Industriale / 9/16" (15mm) | Laminated Bamboo flooring / MOSO / Bamboo Elite & Elite Premium, Industriale / 9/16" (15mm) | 15.4008 | m2 @15mm | 1026.72 | m³
[103 empty] | Short Cycle | LIN005 | Linoleum flooring / Forbo / Marmoleum / 2.0 mm sheet style linoleum | Linoleum flooring / Forbo / Marmoleum / 2.0 mm sheet style linoleum | 2.457 | m2 | 1228.5 | m³
[103 empty] | Short Cycle | e075b4 | Linoleum flooring / Forbo / Marmoleum / 2.5 mm sheet style linoleum | Linoleum flooring / Forbo / Marmoleum / 2.5 mm sheet style linoleum | 3.753 | m2 | 1501.2 | m³
[103 empty] | Short Cycle | LIN000 | Linoleum flooring / Gerflor / DLW Linoleum Acousticplus / 4.0 mm sheet style linoleum with Neocare backing | Linoleum flooring / Gerflor / DLW Linoleum Acousticplus / 4.0 mm sheet style linoleum with Neocare backing | 6.291 | m2 | 1572.75 | m³
[103 empty] | Short Cycle | LIN003 | Linoleum flooring / Gerflor / DLW Linoleum Compact / 2.5 mm sheet style linoleum | Linoleum flooring / Gerflor / DLW Linoleum Compact / 2.5 mm sheet style linoleum | 5.742 | m2 | 2296.8 | m³
[103 empty] | Short Cycle | LIN006 | Linoleum flooring / Mannington / Legato Flooring / 2.2 liquid applied | Linoleum flooring / Mannington / Legato Flooring / 2.2 liquid applied | 3.9204 | m2 | 1782 | m³
[103 empty] | Short Cycle | LIN001 | Linoleum flooring / Tarkett / Lino Acoustic / 3.8 mm sheet style linoleum with polyurethane foam backing | Linoleum flooring / Tarkett / Lino Acoustic / 3.8 mm sheet style linoleum with polyurethane foam backing | 4.7225 | m2 | 1242.7626 | m³
[103 empty] | Short Cycle | LIN004 | Linoleum flooring / Tarkett / Lino Veneto xf2, Etrusco, Style Elle¦Emme, Veneto, Originale, LinoRail, Linosport / 2.5 mm sheet style linoleum | Linoleum flooring / Tarkett / Lino Veneto xf2, Etrusco, Style Elle¦Emme, Veneto, Originale, LinoRail, Linosport / 2.5 mm sheet style linoleum | 4.1032 | m2 | 1641.2616 | m³
[103 empty] | Short Cycle | LIN002 | Linoleum flooring / Tarkett / Veneto Acoustic Cork / 4.4 mm sheet style linoleum with cork backing | Linoleum flooring / Tarkett / Veneto Acoustic Cork / 4.4 mm sheet style linoleum with cork backing | 6.2967 | m2 | 1431.06 | m³
[103 empty] | Short Cycle | WAL001 | Straw board partition wall / Durra Panel / Durra Wall Panels / 50 mm [AUS] | Straw board partition wall / Durra Panel / Durra Wall Panels / 50 mm [AUS] | 22.5 | m² | 450 | m³
[103 empty] | Short Cycle | WAL000 | Straw board partition wall / Ekopanely / Ekopanel E60-1200 / 60 mm [EU] | Straw board partition wall / Ekopanely / Ekopanel E60-1200 / 60 mm [EU] | 48.6 | m2 | 810 | m³
[103 empty] | Short Cycle | WRT000 | Wood tube studs / Wood Tube // 1.5 x 2.5" / Recycled paper, stud only [EU] | Wood tube studs / Wood Tube // 1.5 x 2.5" / Recycled paper, stud only [EU] | 40.1575 | m2 @ 2.5" | 632.4013 | m³
Salvaged Materials
[103 empty] | Salvaged | LAM007 | Cross Laminated Timber (CLT) / Element5 / Crosslam CLT / 3-1/2" | Salvaged Cross Laminated Timber (CLT) / Element5 / Crosslam CLT / 3-1/2" | 69.2807 | m2 at 3.5" | 779.31 | m³
[103 empty] | Salvaged | LAM008 | Cross Laminated Timber (CLT) / Kalesnikoff / 3-1/2" | Salvaged Cross Laminated Timber (CLT) / Kalesnikoff / 3-1/2" | 83.6609 | m2 at 3.5" | 941.067 | m³
[103 empty] | Salvaged | LAM010 | Cross Laminated Timber (CLT) / Nordic / Nordic Lam / 3-1/2" | Salvaged Cross Laminated Timber (CLT) / Nordic / Nordic Lam / 3-1/2" | 69.8528 | m2 at 3.5" | 785.7458 | m³
[103 empty] | Salvaged | LAM011 | Cross Laminated Timber (CLT) / Nordic / X-Lam / 3-1/2" | Salvaged Cross Laminated Timber (CLT) / Nordic / X-Lam / 3-1/2" | 67.0795 | m2 at 3.5" | 754.5495 | m³
[103 empty] | Salvaged | 134c8d | Cross Laminated Timber (CLT) / Structurlam / CrossLam / 3-1/2" | Salvaged Cross Laminated Timber (CLT) / Structurlam / CrossLam / 3-1/2" | 71.136 | m2 at 3.5" | 800.1796 | m³
[103 empty] | Salvaged | LAM009 | Cross Laminated Timber (CLT) / Vaagen / Crosslam CLT / 3-1/2" | Salvaged Cross Laminated Timber (CLT) / Vaagen / Crosslam CLT / 3-1/2" | 68.0269 | m2 at 3.5" | 765.207 | m³
[103 empty] | Salvaged | c930d2 | Dowel Laminated Timber / StructureCraft / DowelLam / 3-1/2" | Salvaged Dowel Laminated Timber / StructureCraft / DowelLam / 3-1/2" | 73.93 | m2 at 3.5" | 831.609 | m³
[103 empty] | Salvaged | EWF003 | Engineered Wood Flooring / CRAFT Artisan Wood Floors / Engineered / 5/8" | Salvaged Engineered Wood Flooring / CRAFT Artisan Wood Floors / Engineered / 5/8" | 12.8403 | m2 | 808.8374 | m³
[103 empty] | Salvaged | EWF001 | Engineered Wood flooring / Wickham / Engineered Hardwood / 16 mm | Salvaged Engineered Wood flooring / Wickham / Engineered Hardwood / 16 mm | 12.141 | m2 | 758.8125 | m³
[103 empty] | Salvaged | LP0000 | Engineered Wood Siding & Trim / LP / BuilderSeries® Lap Siding / 9/32" (7.3 mm) | Salvaged Engineered Wood Siding & Trim / LP / BuilderSeries® Lap Siding / 9/32" (7.3 mm) | 10.3579 | m2 at 7.3 mm (9/32") | 1449.9203 | m³
[103 empty] | Salvaged | LP0004 | Engineered Wood Siding & Trim / LP / SmartSide / 0.354" (9 mm) | Salvaged Engineered Wood Siding & Trim / LP / SmartSide / 0.354" (9 mm) | 15.2771 | m2 at 9 mm (0.354") | 1697.454 | m³
[103 empty] | Salvaged | LP0002 | Engineered Wood Siding & Trim / LP / SmartSide / 0.418" (10.6 mm) | Salvaged Engineered Wood Siding & Trim / LP / SmartSide / 0.418" (10.6 mm) | 17.993 | m2 at 10.6 mm (0.418") | 1697.454 | m³
[103 empty] | Salvaged | LP0003 | Engineered Wood Siding & Trim / LP / SmartSide / 0.578" (14.7mm) | Salvaged Engineered Wood Siding & Trim / LP / SmartSide / 0.578" (14.7mm) | 24.9526 | m2 at 14.7 mm (0.578") | 1697.454 | m³
[103 empty] | Salvaged | LP0001 | Engineered Wood Siding & Trim / LP / SmartSide ExpertFinish/ 3/8" (9.5 mm) | Salvaged Engineered Wood Siding & Trim / LP / SmartSide ExpertFinish/ 3/8" (9.5 mm) | 9.3676 | m2 at 9.5 mm (3/8") | 983.4699 | m³
[102 empty] | 1 | Salvaged | LAM006 | Glued Laminated Timber (Glulam) / Element5 / Ontario | Salvaged Glued Laminated Timber (Glulam) / Element5 / Ontario | 779.31 | m3 | 779.31 | m³
[103 empty] | Salvaged | LAM003 | Glued Laminated Timber (Glulam) / Kalesnikoff Lumber Co. / BC | Salvaged Glued Laminated Timber (Glulam) / Kalesnikoff Lumber Co. / BC | 735.903 | m³ | 735.903 | m³
[103 empty] | Salvaged | da1134 | Glued Laminated Timber (Glulam) / Structurlam / Glulam Plus 3-1/2" Panel / BC | Salvaged Glued Laminated Timber (Glulam) / Structurlam / Glulam Plus 3-1/2" Panel / BC | 79.8087 | m³ | 79.8087 | m³
[103 empty] | Salvaged | LAM002 | Glued Laminated Timber (Glulam) / Vaagen / Colville, WA | Salvaged Glued Laminated Timber (Glulam) / Vaagen / Colville, WA | 913.491 | m3 | 913.491 | m³
[103 empty] | Salvaged | LAM004 | Glued Laminated Timber (Glulam) / Western Archrib / Boissevain, Manitoba | Salvaged Glued Laminated Timber (Glulam) / Western Archrib / Boissevain, Manitoba | 706.077 | m³ | 706.077 | m³
[103 empty] | Salvaged | LAM005 | Glued Laminated Timber (Glulam) / Western Archrib / Edmonton, Alberta | Salvaged Glued Laminated Timber (Glulam) / Western Archrib / Edmonton, Alberta | 706.077 | m³ | 706.077 | m³
[103 empty] | Salvaged | ac0e7f | Hardwood flooring / mafi / Natural Hardwood Planks / 3/4", 3 ply laminated solid, oil pre-finished [EU] | Salvaged Hardwood flooring / mafi / Natural Hardwood Planks / 3/4", 3 ply laminated solid, oil pre-finished [EU] | 18.693 | m2 | 981.2584 | m³
[103 empty] | Salvaged | WWF001 | Hardwood flooring / Wickham / Solid Hardwood / 3/4" | Salvaged Hardwood flooring / Wickham / Solid Hardwood / 3/4" | 18.855 | m2 | 989.7638 | m³
[103 empty] | Salvaged | HTW000 | Heat Treated Wood Cladding / Abodo / Vulcan - Thermally Modified Timber, Surfaced / 20 mm [NZ] | Salvaged Heat Treated Wood Cladding / Abodo / Vulcan - Thermally Modified Timber, Surfaced / 20 mm [NZ] | 18.1665 | m2 | 908.325 | m³
[103 empty] | Salvaged | HTW001 | Heat Treated Wood Cladding / Lunawood / Planed Thermowood D / 20 mm [EU] | Salvaged Heat Treated Wood Cladding / Lunawood / Planed Thermowood D / 20 mm [EU] | 11.736 | m2 | 586.8 | m³
[103 empty] | Salvaged | HTW002 | Heat Treated Wood Cladding / Lunawood / Planed Thermowood S / 20 mm [EU] | Salvaged Heat Treated Wood Cladding / Lunawood / Planed Thermowood S / 20 mm [EU] | 11.412 | m2 | 570.6 | m³
[103 empty] | Salvaged | HTW003 | Heat Treated Wood Cladding / Russwood / Accoya profiled cladding / 20 mm [EU] | Salvaged Heat Treated Wood Cladding / Russwood / Accoya profiled cladding / 20 mm [EU] | 13.932 | m2 | 696.6 | m³
[103 empty] | Salvaged | HWF000 | HempWood / Fibonacci / Natural Laminate Flooring / 16 mm | Salvaged HempWood / Fibonacci / Natural Laminate Flooring / 16 mm | 9.7212 | m2 | 607.5765 | m³
[103 empty] | Salvaged | 2gy8rd | Insulated OSB sheathing & barrier / Huber ZIP System / R-12 / 7/16" OSB; 2" foam (polyisocyanurate) | Salvaged Insulated OSB sheathing & barrier / Huber ZIP System / R-12 / 7/16" OSB; 2" foam (polyisocyanurate) | 11.091 | m2 | 11.091 | m2
[103 empty] | Salvaged | dsa30i | Insulated OSB sheathing & barrier / Huber ZIP System / R-3 / 7/16" OSB; 1/2" foam (polyisocyanurate) | Salvaged Insulated OSB sheathing & barrier / Huber ZIP System / R-3 / 7/16" OSB; 1/2" foam (polyisocyanurate) | 11.091 | m2 | 11.091 | m2
[103 empty] | Salvaged | 3lkfm3 | Insulated OSB sheathing & barrier / Huber ZIP System / R-6 / 7/16" OSB; 1" foam (polyisocyanurate) | Salvaged Insulated OSB sheathing & barrier / Huber ZIP System / R-6 / 7/16" OSB; 1" foam (polyisocyanurate) | 11.091 | m2 | 11.091 | m2
[103 empty] | Salvaged | t5ydsd | Insulated OSB sheathing & barrier / Huber ZIP System / R-9 / 7/16" OSB; 1.5" foam (polyisocyanurate) | Salvaged Insulated OSB sheathing & barrier / Huber ZIP System / R-9 / 7/16" OSB; 1.5" foam (polyisocyanurate) | 11.091 | m2 | 11.091 | m2
[103 empty] | Salvaged | LAM000 | Laminated Veneer Lumber (LVL) / Boise Cascade / Versa-Lam | Salvaged Laminated Veneer Lumber (LVL) / Boise Cascade / Versa-Lam | 699.831 | m3 | 699.831 | m³
[103 empty] | Salvaged | LAM001 | Laminated veneer lumber (LVL) / RedBuilt / RedLam LVL | Salvaged Laminated veneer lumber (LVL) / RedBuilt / RedLam LVL | 949.9593 | m3 | 949.9593 | m³
[103 empty] | Salvaged | LAM012 | Mass ply panels (MPP) / Freres Lumber | Salvaged Mass ply panels (MPP) / Freres Lumber | 881.8812 | m3 | 881.8812 | m³
[103 empty] | Salvaged | g83od3 | OSB sheathing & barrier / Huber ZIP System / Roof and Wall Sheathing / 1/2" | Salvaged OSB sheathing & barrier / Huber ZIP System / Roof and Wall Sheathing / 1/2" | 12.8047 | m2 | 12.8047 | m2
[103 empty] | Salvaged | 2fg4um | OSB sheathing & barrier / Huber ZIP System / Roof and Wall Sheathing / 5/8" | Salvaged OSB sheathing & barrier / Huber ZIP System / Roof and Wall Sheathing / 5/8" | 16.031 | m2 | 16.031 | m2
[103 empty] | Salvaged | 7vi3jf | OSB sheathing & barrier / Huber ZIP System / Roof and Wall Sheathing / 7/16" | Salvaged OSB sheathing & barrier / Huber ZIP System / Roof and Wall Sheathing / 7/16" | 11.0906 | m2 | 11.0906 | m2
[103 empty] | Salvaged | OSB000 | OSB sheathing / 1/2" / Huber / AdvanTech / 1/2" Sheathing | Salvaged OSB sheathing / 1/2" / Huber / AdvanTech / 1/2" Sheathing | 12.8428 | m2 | 1011.2479 | m³
[103 empty] | Salvaged | OSB004 | OSB sheathing / 1/2" / LP / WeatherLogic® Air & Water Barrier / 1/2" | Salvaged OSB sheathing / 1/2" / LP / WeatherLogic® Air & Water Barrier / 1/2" | 15.9886 | m2 | 1258.947 | m³
[103 empty] | Salvaged | OSB002 | OSB sheathing / 7/16" / LP / FlameBlock® Fire-Rated / 7/16", coated 1 side | Salvaged OSB sheathing / 7/16" / LP / FlameBlock® Fire-Rated / 7/16", coated 1 side | 12.0243 | m2 | 1082.052 | m³
[103 empty] | Salvaged | OSB003 | OSB sheathing / 7/16" / LP / TopNotch® 350 / 7/16" | Salvaged OSB sheathing / 7/16" / LP / TopNotch® 350 / 7/16" | 12.0766 | m2 | 1086.759 | m³
[103 empty] | Salvaged | OSB005 | OSB sheathing / 7/16" / LP / WeatherLogic® Air & Water Barrier / 7/16" | Salvaged OSB sheathing / 7/16" / LP / WeatherLogic® Air & Water Barrier / 7/16" | 14.0058 | m2 | 1260.3631 | m³
[103 empty] | Salvaged | OSB006 | OSB subflooring / Huber / AdvanTech / 19/32" Subflooring | Salvaged OSB subflooring / Huber / AdvanTech / 19/32" Subflooring | 15.4597 | m2 | 2164.0863 | m³
[103 empty] | Salvaged | OSB007 | OSB subflooring / LP / LP Legacy® Premium / 5/8" | Salvaged OSB subflooring / LP / LP Legacy® Premium / 5/8" | 18.6043 | m2 | 1171.926 | m³
[103 empty] | Salvaged | PLY000 | Plywood / 1/2" / British Columbia Average | Salvaged Plywood / 1/2" / British Columbia Average | 7.7837 | m2 | 612.891 | m³
[103 empty] | Salvaged | PLY004 | Plywood / 1/2" / Roseburg softwood plywood / | Salvaged Plywood / 1/2" / Roseburg softwood plywood / | 9.112 | m2 | 717.4819 | m³
[103 empty] | Salvaged | PLY003 | Plywood / 3/4" / Roseburg / SkyPly / hardwood plywood, incl. walnut, alder, cherry, mahogany, oak, birch, maple faces | Salvaged Plywood / 3/4" / Roseburg / SkyPly / hardwood plywood, incl. walnut, alder, cherry, mahogany, oak, birch, maple faces | 13.5401 | m2 | 710.7675 | m³
[103 empty] | Salvaged | PLY005 | Plywood / 3/4" / Roseburg softwood plywood | Salvaged Plywood / 3/4" / Roseburg softwood plywood | 13.6714 | m2 | 717.6613 | m³
[103 empty] | Salvaged | 8ad79d | TREATED WOOD FOUNDATION - 2x8 framing @ 16" OC, 3/4" plywood sheathing | Salvaged TREATED WOOD FOUNDATION - 2x8 framing @ 16" OC, 3/4" plywood sheathing | 49.7146 | m2 | 49.7146 | m2
[103 empty] | Salvaged | LAM013 | Veneer Laminated Timber (VLT) / Boise Cascade / VersaWorks | Salvaged Veneer Laminated Timber (VLT) / Boise Cascade / VersaWorks | 699.831 | m3 | 699.831 | m³
[103 empty] | Salvaged | 5644c4 | Window - double-glazed / Wood frame / BfCA Study [US & CA] | Salvaged Window - double-glazed / Wood frame / BfCA Study [US & CA] | 16.4286 | m2 of window | 16.4286 | m² of window
[103 empty] | Salvaged | 6f579d | Window - double-glazed / Wood frame, aluminum cladding / BfCA Study [US & CA] | Salvaged Window - double-glazed / Wood frame, aluminum cladding / BfCA Study [US & CA] | 8.1405 | m2 of window | 8.1405 | m² of window
[103 empty] | Salvaged | 32a4e7 | Window - triple pane / Wood frame / BfCA Study [US & CA] | Salvaged Window - triple pane / Wood frame / BfCA Study [US & CA] | 16.4286 | m2 of window | 16.4286 | m² of window
[103 empty] | Salvaged | 952dee | Window - triple pane / Wood frame, aluminum cladding / BfCA Study [US & CA] | Salvaged Window - triple pane / Wood frame, aluminum cladding / BfCA Study [US & CA] | 8.1405 | m2 of window | 8.1405 | m² of window
[103 empty] | Salvaged | SPF000 | Wood / SPF / 2x4 Lumber / Surfaced Dry Softwood Lumber Produced in British Columbia | Salvaged Wood / SPF / 2x4 Lumber / Surfaced Dry Softwood Lumber Produced in British Columbia | 62.8639 | m2 @ 3.5" | 707.13 | m³
[103 empty] | Salvaged | SPF001 | Wood / SPF / 2x6 Lumber / Surfaced Dry Softwood Lumber Produced in British Columbia | Salvaged Wood / SPF / 2x6 Lumber / Surfaced Dry Softwood Lumber Produced in British Columbia | 98.7861 | m2 @ 5.5" | 707.13 | m³
[103 empty] | Salvaged | SPF002 | Wood / SPF / 2x8 Lumber / Surfaced Dry Softwood Lumber Produced in British Columbia | Salvaged Wood / SPF / 2x8 Lumber / Surfaced Dry Softwood Lumber Produced in British Columbia | 130.218 | m2 @ 7.25" | 707.13 | m³
[103 empty] | Salvaged | WWC000 | Wood cladding / BurntWood / ReUse with linseed oil treatment / 18 mm [EU] | Salvaged Wood cladding / BurntWood / ReUse with linseed oil treatment / 18 mm [EU] | 29.97 | m2 | 1665 | m³
[103 empty] | Salvaged | WWC001 | Wood cladding / BurntWood / ReUse without surface treatment / 18 mm [EU] | Salvaged Wood cladding / BurntWood / ReUse without surface treatment / 18 mm [EU] | 29.97 | m2 | 1665 | m³
[103 empty] | Salvaged | WIJ000 | Wood I joist / RedBuilt / Red-I Joists / Red I-45 / 11.875" depth, 1.75 x 1.5" LVL flanges | Salvaged Wood I joist / RedBuilt / Red-I Joists / Red I-45 / 11.875" depth, 1.75 x 1.5" LVL flanges | 4.9294 | m | 4.9294 | m
[103 empty] | Salvaged | WIJ001 | Wood I joist / RedBuilt / Red-I Joists / Red I-45 / 14" depth, 1.75 x 1.5" LVL flanges | Salvaged Wood I joist / RedBuilt / Red-I Joists / Red I-45 / 14" depth, 1.75 x 1.5" LVL flanges | 5.5907 | m | 5.5907 | m
[103 empty] | Salvaged | WIJ002 | Wood I joist / RedBuilt / Red-I Joists / Red I-45 / 16" depth, 1.75 x 1.5" LVL flanges | Salvaged Wood I joist / RedBuilt / Red-I Joists / Red I-45 / 16" depth, 1.75 x 1.5" LVL flanges | 6.7028 | m | 6.7028 | m
[103 empty] | Salvaged | WIJ003 | Wood I joist / RedBuilt / Red-I Joists / Red I-65 / 11.875" depth, 2.5 x 1.5" LVL flanges | Salvaged Wood I joist / RedBuilt / Red-I Joists / Red I-65 / 11.875" depth, 2.5 x 1.5" LVL flanges | 8.0403 | m | 8.0403 | m
[103 empty] | Salvaged | WIJ004 | Wood I joist / RedBuilt / Red-I Joists / Red I-65 / 14" depth, 2.5 x 1.5" LVL flanges | Salvaged Wood I joist / RedBuilt / Red-I Joists / Red I-65 / 14" depth, 2.5 x 1.5" LVL flanges | 8.7316 | m | 8.7316 | m
[103 empty] | Salvaged | WIJ005 | Wood I joist / RedBuilt / Red-I Joists / Red I-65 / 16" depth, 2.5 x 1.5" LVL flanges | Salvaged Wood I joist / RedBuilt / Red-I Joists / Red I-65 / 16" depth, 2.5 x 1.5" LVL flanges | 9.4079 | m | 9.4079 | m
[103 empty] | Salvaged | TRU000 | Wood/steel hybrid floor truss / RedBuilt / Red-L Open-Web / 14" deep, 1.5 x 3.5" chords | Salvaged Wood/steel hybrid floor truss / RedBuilt / Red-L Open-Web / 14" deep, 1.5 x 3.5" chords | 5.919 | See Display Name | 5.919 | m
[103 empty] | Salvaged | TRU001 | Wood/steel hybrid floor truss / RedBuilt / Red-S Open-Web / 16" deep, double 1.5 x 2.3" LVL chords | Salvaged Wood/steel hybrid floor truss / RedBuilt / Red-S Open-Web / 16" deep, double 1.5 x 2.3" LVL chords | 8.0337 | See Display Name | 8.0337 | m
[103 empty] | Salvaged | TRU002 | Wood/steel hybrid floor truss / RedBuilt / Red-W Open-Web / 14" deep, 1.5 x 4.25" chords | Salvaged Wood/steel hybrid floor truss / RedBuilt / Red-W Open-Web / 14" deep, 1.5 x 4.25" chords | 7.0816 | See Display Name | 7.0816 | m
Note on EU1: Borch, Forest: Column A in BEAM Excel sheet
Note on EV1: Borch, Forest: Column B in BEAM Excel Sheet
Note on EX1: Borch, Forest: Column Z in BEAM Excel Sheet for Short Cycle materials. Column AB in BEAM Excel Sheet for Salvaged materials.
Note on EY1: Borch, Forest: Column AA in the BEAM sheet for short cycle materials. Column AC in the BEAM sheet for Salvaged materials.
Note on CO3: Teshnizi, Zahra: Original formula was: =IFERROR(IF(OR(CK7=CN11,AND(CK7=CN12,OR(NOT(CK8=BV2),CK9=BX2,CK9=""))),IF(OR($CK$14=0,ISERROR(CK14)),"",IF(CK10="Yes",$CK$14+$CK$18,$CK$14)),IF(CK9=BX3,IF(OR($CK$16=0,ISERROR(CK16)),"",IF($CK$10="Yes",$CK$18+$CK$16,$CK$16)),IF(AND(CK7=CN12,CK9=BX4),IF(OR(#REF!=0,ISERROR(#REF!)),"",IF($CK$10="Yes",$CK$18+#REF!,#REF!)),""))),"")
Note on DV3: Borch, Forest: 907.185 kg in a short ton
Note on CO4: Teshnizi, Zahra: Original fomula was: =IF(CK7=CN12,IF(OR(CK9=BX2,CK9=""),CL14,IF(CK9="Partial",#REF!,IF(CK9=BX3,CL16,""))))
Note on CO6: Teshnizi, Zahra: Original formula: =IFERROR(IF(CK7=$CN$11,IF(OR(CK11="No",CK11=""),$CS$11*CK4*(1-CO8),$CS$11*$CK$4*(1-$CO$9)),IF(CK7=$CN$12,IF(OR($CK$11="No",CK11=""),IF(OR(CK8="",CK8=$BT$3,CK9=$BX$2,CK9=""),IF($CL$14=0,"",$CL$14*(1-CO8)),IF(CK9=$BX$3,IF($CL$16=0,"",$CL$16*(1-CO8)),IF(CK9=$BX$4,IF(#REF!=0,"",#REF!*(1-CO8)),""))),IF(OR(CK8="",CK8=$BT$3,CK9=$BX$2,CK9=""),IF($CL$14=0,"",$CL$14*(1-CO9)),IF(CK9=$BX$3,IF($CL$16=0,"",$CL$16*(1-CO9)),IF(CK9=$BX$4,IF(#REF!=0,"",#REF!*(1-CO9)),"")))),"")),"")
Note on CJ15: Teshnizi, Zahra: Total A-C Emissions, excluding biogenic carbon storage.
Note on CO16: Teshnizi, Zahra: Changed the order of error messages since compliance path cell is before software tools
Note on ED16: Based on EPA transportation emissions factors.
Note on CN19: Teshnizi, Zahra: Teshnizi, Zahra: Updated to remove "required elements"
Note on CN20: Teshnizi, Zahra: Teshnizi, Zahra: Updated to remove "required elements" Original Formula: =IF(AND($CO$5="",$CK$7=$CN$12,OR(AND($CK$8=$BV$2,OR($CK$9=$BX$2,$CK$9="")),$CK$8=$BV$3)),$CO$20,"")
Note on FK101: Borch, Fores: Salvaged products are very rarely product-specific, so will not include.