## 1. Instructions
Embodied Carbon Design Report Part 3 Buildings
Version 2.0
|  | Instructions | Updated: 2025-10-02
Applicability
■ This Embodied Carbon Design Report (Design Report) is the reporting template designed to be used for demonstrating compliance with the embodied carbon requirements specified in Section 10.4 of the VBBL. ■ The 10.4 embodied carbon requirements in VBBL 2025 apply to all new buildings and additions except those with gross floor area not exceeding 1,800 m2 as well as other buildings as detailed in VBBL. Smaller buildings, such as stacked townhomes and their shared underground parkades, are intended to be exempt. Applicants may consult with building officials to confirm applicability. ■ For guidance on embodied carbon emissions assessment refer to the corresponding version of the National wbLCA Practitioner's Guide and the associated City of Vancouver Addendum.
General Instructions
■ For additional submission requirements see Section 6 of the City of Vancouver Addendum. ■ This report shall be submitted in both Excel and PDF formats. ■ Complete all fields that apply, using information that represents the current stage of design. For the City of Vancouver, submissions are required at Rezoning Permit, Building Permit, and possibly at Occupancy Permit if Industry Leadership Credits are pursued. ■ For fields that do not apply or for which there is no information available (e.g. at Rezoning Permit), leave them blank or enter "N/A". ■ The row heights can be changed if more space is needed in any cell. Rows can be added to Industry Leadership Credit (ILC) sheets. ■ For questions relating to this design report please email green.buildings@vancouver.ca.
Cell Legends
| Legend | Example Format
Required Field
Required Field with Dropdown Options
Optional Field
Optional Field with Dropdown Options
No Manual Entry Required
Sheets Overview
The user is encouraged to fill in the sheets in the following order, as answers to some questions will impact the following sections or sheets:
| Sheets | Requirement | Description
| 1. Instructions | Informative | (The current sheet) Provides an overview of this design report
| 2. Project Info | Required | General information about the proposed project and building(s)
| 3. EC Modelling Info | Required | Information on the embodied carbon model, including the tool used and the scope
| 4. Results & Compliance | Required | Embodied carbon emissions results and compliance assessment with Vancouver Building By-law
| 5. Submission Docs. | Required | File names and submission requirements for (1) raw data from embodied carbon assessment software tools and (2) Industry Leadership Credits, if applicable.
| 6. Carbon Storage | Optional | Biogenic carbon and concrete carbonation reporting
| 7. ILCs - Design | Optional | Report design-stage information for Industry Leadership Credits (ILCs)
| 8. ILCs - As-Built | Optional | Report as-built information for Industry Leadership Credits (ILCs)
| 9. Definitions | Informative | Definition of terms and description of the structural systems in "Project Info" sheet
| 10. Version Tracker | Informative | Describes changes between versions of the Embodied Carbon Design Report
Note on C20: These fields can be left blank if they do not apply to the project or if the information is not available

## 2. Project Info
Embodied Carbon Design Report Part 3 Buildings
Version 2.0
Project and Building Information |  | Updated: 2025-10-02
Instructions
■ Use the form below to provide the general information regarding the proposed project and building(s) included in this Design Report. ■ See the definition of terms and description of the structural systems in "Definitions" tab.
Project Information
Project Working Title / Name | Sample Project
Address (Street No., Street Direction, Street Name) | 123 st.
City | Vancouver
Province/State | British Columbia (BC)
Postal Code (A9A 9A9) | A9A 9A9
Secondary Address (Street No., Street Direction, Street Name)
Secondary Postal Code (A9A 9A9)
Number of Buildings in the Project | 1
Number of Buildings included in this Design Report | 1
Projected Date of First Building Permit Application (YYYY-MM-DD) | 2025-10-01
Date wbLCA Model Completed (YYYY-MM-DD) | 2025-10-01
Estimated Project Completion Year (YYYY)
Building(s) Information
■ Unless other guidance is provided below, specify the following information for the largest building included in this Design Report (by gross floor area).
Building Name (If different from the Project)
Building Address (If different from the Project)
Postal Code (If different from the Project)
Project Phase | Construction Documents
Permit Application Stage | Building Permit
Applicable Rezoning Application Version
Percent of Project Phase Completed (%)
Drawing Set Used for Embodied Carbon Modelling | Building Permit
Primary Building Use | C (Residential Occupancies)
Primary Use Gross Floor Area (m2)
Secondary Building Use
Secondary Use Gross Floor Area (m2)
Construction Type | New Construction
■ Provide the total floor area and parkade areas of all the buildings included in this Design Report.
Gross Floor Area without Parkade (m2) | 5000
Parkade Gross Floor Area (m2) | 1400
Built Floor Area (m2) | 6400
Storeys Above Grade | 6
Storeys Below Grade | 1
Parking Type | Below grade
No. of Parking Stalls | 80
Building Height (m) | 20
■ Provide the total number of units and bedrooms in all the buildings included in this Design Report.
No. of Units | 77
No. of Bedrooms | 105
Structure
■ Provide this information for the largest building (by gross floor area) included in this Design Report.
Primary Structural System | Wood-Light Frame
Describe
Primary Horizontal Gravity System | Wood: Joists and Sheathing
Describe
Primary Vertical Gravity System | Wood: Light-Frame
Describe
Primary Lateral System | Light Frame Shear Panels
Describe
Podium | Not a podium building
Foundation Type | Deep Foundations < 50ft/15m
Describe
Seismic Design Category
Risk Category
Seismic Site Class
Allowable Soil Bearing Pressure (kg/m2)
Typical Column Grid, Long Direction (m)
Typical Column Grid, Short Direction (m)
Typical Floor Live Load (kg/m2)
Ground Snow Load (kg/m2)
Ultimate Wind Speed (kph)
Note on C17: Projects with multiple buildings shall follow the guidance provided in Sections 6.3 of the City of Vancouver Addendum to determine the number of Design Reports required.
Note on C19: - Before October 1, 2023: There are no compliance requirements. - After Oct 1, 2023: The embodied carbon limit of the proposed design should be equal or less than double the benchmark, which is set based on the compliance path. - Date TBC: The embodied carbon of the proposed design should be 10% below the benchmark for Part 3 buildings. The benchmark is set based on the compliance path. Please note that the BP application date refers to the date the application is accepted for review, not the submission date. This occurs after all required documents have been submitted, the BP fees have been paid, and a successful intake meeting has taken place for staged permit applications. For staged BP submissions, the date of the first stage BP sets the applicable date.
Note on C29: At the time of embodied carbon modelling - Rezoning application: The project phase should be at minimum "Schematic Design" - Building Permit: The project phase should be at minimum "Design Development" - Occupancy Permit: The project should be at "As-built". See the definition of the project phases in "Definitions" tab.
Note on C30: City of Vancouver only requires reporting embodied carbon, using this Design Report, for projects at Rezoning and Building Permit applications (As of Oct, 2023).
Note on C34: Source: VBBL 2025, Part 3, Section 3.1, Table 3.1.2.1: "Major Occupancy Classification” See the definition of the major occupancies here: https://www.bccodes.ca/vancouver-bylaws.html
Note on C35: without parkade gross floor area
Note on C37: without parkade gross floor area
Note on C38: Choose "Addition" if a major existing building or structure on site is retained in the proposed design. See VBBL 2025 for applicability of new additions.
Note on C41: GFA measures fully-enclosed spaces up to the outside face of enclosing walls, without deductions for interior walls, columns, or floor openings like stairwells, elevators, ducts, or other apertures. For more details on GFA calculations, refer to Appendix A of the National Research Council of Canada’s National Guidelines for Whole-building Life Cycle Assessment. Note 1: The elements used in the parkade are included in calculating the total embodied carbon emissions. However, the parkade floor area shall be excluded in the GFA used for calculating the embodied carbon intensity. Note 2: In the case the project is a new addition that includes the reuse of a portion of a building, the floor area of the reused portion of the building should be included in the GFA, per Section 4.3.c.vi of the National wbLCA Practitioner's Guide.
Note on C42: Parkade is a building or part thereof for the storage or parking of motor vehicles and not containing provisions for the repair or servicing of such vehicles.
Note on C43: BFA, Built Floor Area, includes the floor area of attached garages.
Note on C58: Primary material and system of the structural system
Note on C60: The system that resists gravity loads, including dead and live loads in a building and transfers them to the vertical system in a building. See the description of the structural systems in "Definitions" tab.
Note on C62: The system that handles the loads from the horizontal system, resists gravity, and transfers the load to the foundation. See the description of the structural systems in "Definitions" tab.
Note on C64: The system that braces the building against shear loads created by wind or seismic activity. See the description of the structural systems in "Definitions" tab.
Note on C66: See the description of the structural systems in "Definitions" tab.
Note on C67: See the description of the structural systems in "Definitions" tab.
Note on C69: A classification assigned to a structure based on its occupancy category and the severity of the design earthquake ground motion at the site. Source: ASCE 7-05 See the description of the categories in "Definitions" tab.
Note on C70: Risk categories are assigned to buildings to account for consequences and risks to human life in the event of a building failure. Source: IBC, Chapter 16, Section 1604.5, Table 1604.5: "Risk Category of Buildings and Other Structures”
Note on C71: The Site Class quantifies the soil’s propensity to amplify, or in some cases decrease, surface ground motion propagating from underlying rock. The Site Class is used by designers to determine the Seismic Performance Zone for a structure. Source: ASCE 7, Chapter 20, Section 1613.2.2 See the description of the seismic site classes in "Definitions" tab.

## 3. EC Modelling Info
Embodied Carbon Design Report Part 3 Buildings
Version 2.0
Embodied Carbon Modelling Information |  | Updated: 2025-10-02
Instructions
■ Use the form below to indicate the optional scope included in embodied carbon reporting and compliance with the City of Vancouver's requirements. ■ Unless specified in "Reporting" and/or "Compliance" columns below as "Yes", all the optional scopes will be assumed to be excluded from the embodied carbon reporting and compliance. ■ Reported emissions and benefits from module D, biogenic carbon, and concrete carbonation can be reported. However, these should be reported separately and are excluded from the results used for demonstrating compliance with the City of Vancouver's requirements. See "Carbon Storage" sheet for more details, including Short Cycle Biogenic Carbon. ■ All optional scopes are excluded from the compliance, if the "Intensity Limit Path" is selected. ■ Optional scopes are included in the results used for compliance, if the "Baseline Path" is selected in sheet "Results & Compliance" and if they are indicated to be included in the "Compliance" column below.
wbLCA Model
LCA Modeller (Company Name) | ABC Company
LCA Modeller (Contact Person Name) | John D.
LCA Modeller Email | JD@ABC.ca
Primary Material Quantity Source | BIM / Revit Takeoffs
Describe
Secondary Material Quantity Source
Describe
Normative LCA Guidelines Followed | CoV Addendum v1.0 to the National wbLCA Practitioner's Guide
Compliance Path | Intensity Limit Path
Software Tool | Athena Impact Estimator
Confirm that the latest version of the tool us being used | ✔
Name of the Software Tool Used
Does the tool provide a breakdown of the results by life cycle stages?
Green Building Rating System or Certification Pursued
Name of the Rating System or Certification Pursued
Building Life
Building Life Time (Years) | 60
Life Cycle Stages
Specify the life cycle stages that you are including in your reporting, using data from your software tool or using project-specific or regional data.
■ The "Reporting" column is automatically populated based on the software tool specified in cell #D18, except for when "Other" is selected. ■ Do not modify the auto-populated responses, unless the project is reporting embodied carbon of the missing life cycle stages using project-specific or regional data or if the tool includes or misses any of the life cycle stages shown to be included below.
| Reporting | Compliance
Product (A1-A3) | Yes | Yes
Construction Process - Transport (A4) | Yes | Yes
Construction Process - Construction (A5) | Yes | Yes
Use (B1-B5) | Yes | Yes
End-of-Life (C1-C4) | Yes | Yes
Benefits and Loads Beyond the Building Life Cycle (D1-D4) |  | No
Building Elements
■ See Section 3.3 and Table 4 in Appendix B.2 of the National wbLCA Practitioner's Guide for a detailed list of required and optional elements and sub-element for compliance with VBBL.
Required Elements
| Reporting | Compliance
(Foundations, Subgrade enclosure, Slab-on-grade) Substructure | Yes | Yes
(Superstructure, Below-grade interior structure, Envelope, Roof) Shell | Yes | Yes
Are any required sub-elements excluded from the reporting or are any optional sub-elements within mandatory elements included in the reporting? |  | No
■ List the required sub-elements excluded from the reporting and a brief description of the reason. ■ List the optional sub-elements included in the reporting of required elements.
Optional Elements
Are you including building elements other than substructure and shell (i.e. structure and enclosure) in your embodied carbon reporting? |  | Yes
In the "Reporting" column below, specify the additional elements included in the embodied carbon reporting. Industry Leadership Credits may be claimed. See sheet '7. ILCs - Design'.
Are the reported optional elements included in the compliance assessment?
Override the formula in the "Compliance" column below, to change the default answer from "Yes" to "No" for the optional elements that are not included in the compliance assessment.
If "Baseline Path" is selected, the user can specify in the "Compliance" column below, whether any of the optional elements are included in compliance assessment.
| Reporting ILCs Available | Compliance
(Interior Construction) Interior | Yes | No
(Interior Finishes) Interior
(Conveying) Services
(Plumbing) Services
(HVAC) Services
(Electrical) Services
(Other) Services
(Fixed & Movable Furnishings) Furnishings & Equipment
(Earthwork) Site Preparation
(Landscaping) Site Improvements
(except Landscaping) Site Improvements
Specify
Other
Specify
Provide any additional details regarding the optional elements and sub-elements that are included in the reporting and compliance.
Carbon Storage (Optional)
Carbon storage from Short Cycle Biogenic Carbon materials may be included for compliance. Biogenic carbon and concrete carbonation from the software tool used may be reported in the sheet '6. Carbon Storage' and shall not be included in the compliance assessment.
| Reporting | Compliance
Short Cycle Biogenic Carbon (sheet '6. Carbon Storage') | Yes | Yes
Biogenic Carbon (software tool) |  | No
Concrete Carbonation (software tool) |  | No
Embodied Carbon Reduction Strategies
Describe any strategies used in the proposed design to reduce embodied carbon emissions.
Light frame wood structure prioritized to reduce embodied carbon.
Assumptions, Data Modifications, and Manual Calculations
■ If the baseline compliance path is used, answer the following questions for the proposed design and baseline.
Did you substitute any major material or component in the building design with a proxy, due to the lack of data availability in the software tool? |  | No
List the original and substituted materials or components.
Did you modify any of default assumptions or data sources used in the software tool inside the tool or manually outside it? |  | No
If modifications were made outside of the tool, confirm that a both the raw software tool results files as well as the modified results files have been submitted and that the document file names for both files are recorded in the sheet '5. Submission Docs.'.
Describe the modifications made and the data sources used. For instance the default software tool assumptions may have been modified to align with either Tables 1-3 or 5 in the National wbLCA Practitioner's Guide or with the City of Vancouver Addendum.
Provide any additional information on the project, embodied carbon inputs, or outputs here.
Additional details may be provided in a supporting report, as described in Section 6.2 (d) of the National wbLCA Practitioner's Guide.
Industry Leadership Credits
■ Industry Leadership Credits can optionally be claimed to relax the Embodied Carbon Limit if the project Reports Additional Information or Implements Material Reuse Practices. ■ Details can be found in Appendix I of the City of Vancouver Addendum to the National wbLCA Practitioner's Guide. https://vancouver.ca/files/cov/embodied-carbon-vancouver-addendum-appendic-industry-leadership-credits.pdf ■ Indicate if Industry Leadership Credits are being pursued below. If yes, complete the instructions provided on sheet '7. ILCs - Design'.
Is this project pursuing Industry Leadership Credits? |  | Yes
Note on C13: For Building Permit application, "Typology-Based Estimates" is not acceptable for major envelope and structural elements, as quantities at this stage must be derived from project-specific information.
Note on C17: Compliance with VBBL 2025 should follow the CoV Addendum. Projects subject to VBBL 2019 may optionally use the CoV Addendum.
Note on C19: If the tool used is not shown on this list, it is required to check with the City of Vancouver Green and Resilient Buildings team to confirm acceptability prior to submission.
Note on C20: Per section 4.3 (a) of the City of Vancouver Addendum to the National wbLCA Practitioner's Guide.
Note on C22: The life cycle stages are: Product Stage (A1-A3), Construction Process Stage (A4-A5), Use Stage (B1-B5), and End-of-Life Stage (C1-C4). If the tool provides a breakdown, the breakdown shall be reported the in the "Results & Compliance" tab.
Note on D34: A life cycle stage shall be assumed included, even when some of the modules within that life cycle stage are missing in the tool. Emissions from any of the life cycle stages that are missing in the utilized tool and are not reported by the user using project-specific or regional data, are automatically estimated in "Results & Compliance" tab. These emissions are estimated relative to the emissions reported for the product stage (modules A1-A3), using the percentages provided in Section 4.4 (c) (viii) of Vancouver Embodied Carbon Guidelines.
Note on F34: The life cycle stages that should be included for compliance with VBBL are specified below and cannot be modified. If the utilized tool does not cover A4, A5, B1-B4, or C1-C4, this report automatically estimates the emissions from these life cycle stages, in "Results & Compliance" tab, based on A1-A3 emissions. The estimations follow the guidelines provided in Section 4.4 (c) (viii) of Vancouver Embodied Carbon Guidelines.
Note on C40: Select "Yes" if the software tool used includes any of the D1-D4 modules, even if the tool is missing one or more of the modules. Note: Reporting modules D1-D4 is optional and should be reported separately.
Note on C90: Calculated in sheet '6. Carbon Storage'.
Note on C91: Biogenic Carbon is carbon stored in biomaterials through natural processes, but not fossilized or derived from fossil resources.
Note on C92: Concrete Carbonation is a naturally occurring reaction in concrete products when atmospheric CO2 (in the presence of water) reacts with the cement. Carbon is sequestered in the process and the strength of concrete increases. However, it also creates an acidic environment, which can corrode steel reinforcing bars.
Note on C102: Include materials and components that their contribution to the total embodied carbon emissions is equal or higher than 5%. If the breakdown is not provided in the tool used, the user may use your their professional judgement to identify major materials and components.
Note on C106: Example of these include: transportation distances, emissions from construction and demolition, building systems and elements life span, and end-of-life scenarios.

## 4. Results & Compliance
Embodied Carbon Design Report Part 3 Buildings
Version 2.0
Results & Compliance |  |  | Updated: 2025-10-02
Instructions
■ Use the form below to report the embodied carbon emissions and assess compliance with the embodied carbon requirements of Vancouver Building By-law. ■ "Required Elements" should only include substructure and shell (i.e. structure and enclosure). ■ "Optional Elements" shall include the other elements, indicated to be included in the "Building Elements" section of "EC Modelling Info" sheet. ■ Biogenic carbon and concrete carbonation reported from the software tool shall not be included in this sheet. They may be reported separately in "Carbon Storage" sheet. ■ Short Cycle Biogenic Carbon and Industry Leadership Credits can optionally be used to meet the compliance requirements.
Compliance Path and Requirements
The embodied carbon limit of the proposed design should be equal or less than double the benchmark, which is set based on the compliance path. Note that 2025 reductions have been delayed.
Compliance Path |  |  | Intensity Limit Path
Gross Floor Area without Parkade (m2) |  |  | 5000
|  | Projected Date of First Building Permit Application (YYYY-MM-DD) | 2025-10-01
Compliance Assessment
Embodied Carbon Reduction from the Benchmark (%)
The proposed design meets the embodied carbon limit | Yes
Minimum Reduction Required | -100%
Minimum Reduction Required with ILCs | -105%
Reduction Achieved | 53.22%
Embodied Carbon Emissions & Limit
| Proposed | Benchmark | Limit
Total Embodied Carbon Emissions (kg CO2e) | 935517.9328 | 2000000 | 4100000
Embodied Carbon Intensity based on GFA (kg CO2e/m2) | 187.1036 | 400 | 820
Results
Proposed Design
| (Compliance) |  | (Reporting)
| Required Elements | Required+Optional Elements (Partial) | Required+Optional Elements (All)
Total Embodied Carbon Emissions (kgCO2e)
Modules A-C
Product (A1-A3) | 395124.3 |  | 406978.029
Transport - Construction Process (A4) | 56130.69 |  | 57814.6107
Construction - Construction Process (A5) | 70474.2 |  | 72588.426
Use (B1-B5) | 75015.2 |  | 77265.656
End-of-Life (C1-C4) | 435598.9 |  | 448666.867
Total (A-C) | 1032343.29 |  | 1063313.5887
Beyond the Building Life (D1-D4)
Short Cycle Biogenic Carbon | -96825.3572
Baseline
| Required Elements | Required+Optional Elements (Partial) | Required+Optional Elements (All)
Total Embodied Carbon Emissions (kgCO2e)
Modules A-C
Product Stage (A1-A3)
Transport - Construction Process (A4)
Construction - Construction Process (A5)
Use Stage (B1-B5)
End-of-Life Stage (C1-C4)
Total (A-C)
Beyond the Building Life (D1-D4)
Benchmarking Information
Embodied Carbon Emissions & Limit for Required Elements without BioCsc and ILCs
| Proposed | Benchmark | Limit
Total Embodied Carbon Emissions (kgCO2e) | 1032343.29 | 2000000 | 4000000
Embodied Carbon Intensity - GFA (kgCO2e/m2) | 206.4687 | 400 | 800
Embodied Carbon Intensity - BFA (kgCO2e/m2) | 161.3036 | 312.5 | 625
Reduction Achieved (%) | 48.38% |  | -100%
Industry Leadership Credit and Short Cycle Biogenic Carbon Summary
Reduction from Short Cycle Biogenic Carbon Materials (BioCsc)
Total Short Cycle Biogenic Carbon, BioCsc (kgCO2e) |  |  | -96825.3572
Short Cycle Biogenic Carbon Intensity, BioCsc, per GFA (kgCO2e/m2) |  |  | -19.3651
|  | %-reduction from Short Cycle Biogenic Materials (%) | 10.35%
Relaxation of Embodied Carbon Limit Due to Industry Leadership Credits (ILCs)
| %-Relaxation | Equivelant Embodied Carbon Intensity (kgCO2e/m2) | Equivelant Total Embodied Carbon (kgCO2e)
Max ILCs Available | 5% | 20 | 100000 | 0
ILCs Pursued by Project | 5% | 20 | 100000 | 0
Note on H13: This cell is auto populated from cell #D18 in the sheet '3. EC Modelling Info'.
Note on E24: This cell shows the percentage embodied carbon reduction requirements, from the benchmark, for compliance with VBBL. From Oct 2023 this value is -100%. That means, the embodied carbon of the proposed design should be equal or less than double the benchmark.
Note on E26: This cell shows the percentage embodied carbon reduction requirements, from the benchmark, for compliance with VBBL. From Oct 2023 this value is -100%. That means, the embodied carbon of the proposed design should be equal or less than double the benchmark. If Industry Leadership Credits (ILCs) are claimed, the reduction requirement is relaxed. See sheet "7. ILCs - Design" for details.
Note on E27: This cell shows the percentage reduction achieved in the proposed design, compared to the benchmark. A negative value shows that the embodied carbon of the proposed design is increased compared to the benchmark.
Note on E39: Only include emissions from substructure and shell, i.e. structure and envelope.
Note on G39: Include emissions from substructure, shell, and all other optional elements indicated to be included in "Compliance" column --> "Building Elements" section --> "EC Modelling Info" tab.
Note on H39: Include emissions from substructure, shell, and all other optional elements indicated to be included in "Reporting" column --> "Building System" section --> "EC Modelling Info" tab.
Note on C43: Report emissions only for the cells that are not greyed out from the specified life cycle modules that are specified to be included in the Reporting column (cells #D34:38) in "EC Modelling Info" tab. Do not override the formulas in the greyed out cells. These are the life cycle stages that are missing in the tool used and the user specified in "EC Modelling Info" tab that no project-specific or regional data is available from the project team. The embodied carbon from the greyed out life cycle stages are automatically calculated using the guidance provided in Section 4.3 (c) (viii) of the National wbLCA Practitioner's Guide.
Note on C44: Override the formula if the cells are not greyed out to report the value from the tool used, or project-specific or regional data that the project team may have provided.
Note on C50: Reporting modules D1-D4 is optional and should be reported separately. If carbon avoided in modules D is more than carbon emitted in these modules, the value should be entered as negative.
Note on C52: Carbon storage from Short Cycle Biogenic Carbon material products from the 6. Carbon Storage sheet.
Note on C71: Values in this section are shown to allow comparison and benchmarking to other embodied carbon regulation methodologies.
Note on G83: Based on Compliance path.
Note on G87: Embodied Carbon Intensity based on Gross Floor Area, GFA, which excludes parking areas.

## 5. Submission Docs.
Embodied Carbon Design Report Part 3 Buildings
Version 2.0
Submission Documents |  |  |  | Updated: 2025-10-02
Instructions
The required embodied carbon submission documents for Rezoning, Building Permit, and Occupancy Permit are shown in Table ii of the City of Vancouver Addendum to the National wbLCA Practitioner's Guide. Indicate the file names below for the following submission documents: ■ Raw data from the software tool, following the guidance provided in the link below. ■ Documents for Industry Leadership Credits, if pursued. ■ Manual calculations, if any.
https://tinyurl.com/COV-ECDR
■ The submission to the City should combine all of the above files and the Excel version of the Embodied Carbon Design Report in one .zip file. The only document that should not be included in the .zip file is the printed to PDF Embodied Carbon Design Report.
Raw Data from Software Tool
■ Provide the filename(s) of the raw data spreadsheet export from the software tool and a description of each file. ■ Please ensure filenames are correct, as this will be used to link raw data files with this submission template. Example: "Project Name_Proposed_OCL LCC Results.xls" ■ Select relevant file description for each filename. ■ Dropdown options with * are Required file results to be included for each specific software tool. Other options without * are optional but highly recommended to be included. ■ Depending on the software tool, each scenario may have multiple spreadsheet exports that are relevant. ■ If submitting raw data files that have been modified outside of the software tool, provide both the raw data file and the raw data file that has been modified.
Proposed Design
File Name: | Test Project_Proposed_BoM | Description: | * Athena > Bill of Materials by Assembly
File Name: | Test Project_Proposed_LCA A-C | Description: | * Athena > LCA Results by Assembly Group (A-C)
File Name: | Test Project_Proposed_LCS | Description: | * Athena > LCA Results by Life Cycle Stage
File Name: |  | Description:
File Name: |  | Description:
File Name: |  | Description:
File Name: |  | Description:
Baseline
File Name: |  | Description:
File Name: |  | Description:
File Name: |  | Description:
File Name: |  | Description:
File Name: |  | Description:
File Name: |  | Description:
File Name: |  | Description:
Industry Leadership Credit (ILC) Documentation
Industry Leadership Credits are optional. If pursued, list file names of supporting documents here. ■ See sheet '7. ILCs - Design' and '8. ILCs - As-Built' for requirements related to each ILC, and a summary of required documents in Table vii of Appendix I: Industry Leadership Credits. ■ Provide the filename(s) of the supporting ILC files below. ■ Please ensure filenames are correct, as this will be used to link files with this submission template. Example: "Project Name_Proposed_OCL LCC Results_ILCavi.xls" ■ Select related Industry Leadership Credit for each filename.
ILCs - Design Submission
File Name: |  | Related ILC
File Name: |  | Related ILC
File Name: |  | Related ILC
File Name: |  | Related ILC
File Name: |  | Related ILC
File Name: |  | Related ILC
File Name: |  | Related ILC
File Name: |  | Related ILC
File Name: |  | Related ILC
File Name: |  | Related ILC
ILCs - As-Built Submission
File Name: |  | Related ILC
File Name: |  | Related ILC
File Name: |  | Related ILC
File Name: |  | Related ILC
File Name: |  | Related ILC
File Name: |  | Related ILC
File Name: |  | Related ILC
File Name: |  | Related ILC
File Name: |  | Related ILC
File Name: |  | Related ILC

## 6. Carbon Storage
Embodied Carbon Design Report Part 3 Buildings
Version 2.0
. Carbon Storage |  |  |  | Updated: 2025-10-02
. (Optional)
Instructions
■ Optionally, enter the material quantities for Short Cycle Biogenic Materials to be included for compliance assessment, i.e. included to achieve the embodied carbon limit. ■ Optionally, report the carbon storage from default accepted tools, such as biogenic carbon and concrete carbonation. Carbon storage from default accepted software tools is not to be included for compliance assessment. ■ Biogenic carbon values from the default accepted software tools shall not be used to represent Short Cycle Biogenic Material biogenic carbon.
Input to this sheet is NOT required if either a), Biogenic Carbon from the software tool is not being reported, or b) Short Cycle Biogenic Carbon is not being included for compliance. See the Carbon Storage section in sheet '3. EC Modelling Info' (row 86).
Short Cycle Biogenic Materials
■ Biogenic carbon from Short Cycle Biogenic Materials can optionally be counted as carbon sequestered in the building, i.e., as a negative emission. See Section 4.4 in the City of Vancouver Addendum to the National wbLCA Practitioner's Guide for how Short Cycle Biogenic Materials are defined and used in compiance assessment. ■ Short Cycle Biogenic Materials shall only be included below if the building element is also included in the software tool inputs and GWP reporting for compliance. Refer to Section 3.3 of the National wbLCA Practitioner's Guide for optional scope building elements. ■ Biogenic carbon values are based on Builders for Climate Action's BEAM tool 'short cycle' biogenic carbon values for new materials and the 'long cycle' biogenic carbon values for salvaged wood materials. Builders for Climate Action has helped NRCan to develop the MCE2 tool for national use, which follows the same carbon storage methodology as the BEAM tool. If an EPD does not exist below, submit the EPD to Builders for Climate Action and it will be considered for inclusion in future versions.
Does the project include Short Cycle Biogenic Materials in the design? | Yes
Does the project specify product specific elements in the design? | No
Building elements permitted to include Short Cycle Biogenic Materials, other than substructure and shell (i.e., structure and enclosure), for compliance assessment: | None
Ony elements with 'Yes' under Compliance column in Optional Elements section in sheet '3. EC Modelling Info' are permitted .
Summary of Short Cycle Biogenic Materials
|  |  |  | Total biogenic carbon stored in Short Cycle Biogenic Materials, BioCsc (kgCO2e) | -96825.3572
|  |  |  | Total biogenic carbon stored in Short Cycle Biogenic Materials, BioCsc, per GFA (kgCO2e/m2) | -19.3651
|  |  |  | %-reduction from Short Cycle Biogenic Materials, BioCsc, per GFA (%) | 10.35%
Industry Average Short Cycle Biogenic Materials
← Expand/collapse rows for industry average short cycle biogenic carbon elements
Short Cycle Biogenic Material | Material Quantity |  | Functional Unit |  | Biogenic Carbon (kgCO2e)
Core and Shell New Materials
Bamboo cladding |  |  | m³
Cellulose / dense pack / R 3.7 per inch | 1000 |  | m³ |  | -79516.6056
Cellulose / loose fill / R 3.7 per inch | 500 |  | m³ |  | -17308.7516
Fiber Cement siding |  |  | m³
Hemp Fiber Batt / R 3.6 per inch |  |  | m³
Hempcrete / R 2.4 per inch |  |  | m³
Straw Bale / Wheat & rye straw / R 2.8 per inch |  |  | m³
Straw Bale / Wheat & barley straw / R 2.8 per inch |  |  | m³
Straw Board Insulation / R 2.0 per inch |  |  | m³
Wood fiber batt / R 3.9 per inch |  |  | m³
Wood fiber board / R 2.7 per inch |  |  | m³
Wool batt / R 3.8 per inch |  |  | m³
Interiors New Materials
Bamboo flooring |  |  | m³
Cork flooring |  |  | m³
Linoleum flooring |  |  | m³
Linoleum flooring |  |  | m³
Salvaged Materials
Salvaged Cedar Shingles & Shakes & Siding |  |  | m³
Salvaged Cross Laminated Timber (CLT) |  |  | m³
Salvaged Engineered Wood Flooring |  |  | m³
Salvaged Engineered Wood Siding |  |  | m³
Salvaged Glued Laminated Timber (Glulam) |  |  | m³
Salvaged Hardwood flooring / Solid Wood Flooring |  |  | m³
Salvaged Heat Treated Wood Cladding |  |  | m³
Salvaged Laminated strand lumber (LSL) |  |  | m³
Salvaged Laminated veneer lumber (LVL) |  |  | m³
Salvaged OSB sheathing |  |  | m³
Salvaged Plywood |  |  | m³
Salvaged Wood / Redwood |  |  | m³
Salvaged Wood / SPF Lumber |  |  | m³
Salvaged Wood I joist / TJI 230/360 / 16" Depth |  |  | m
Salvaged Wood I joist / TJI 230/360 / 14" Depth |  |  | m
Salvaged Wood I joist / TJI 230/360 / 11-7/8" Depth |  |  | m
Salvaged Wood I joist / TJI 230/360 / 9-1/2" Depth |  |  | m
Salvaged Wood floor truss / Common (Warren, 45 deg) web pattern / Top chord bearing, variable depth |  |  | m
Salvaged Wood roof truss / Gable Roof, Double Howe, 2x6 Chords, 2x4 Webs, 4:12 Pitch |  |  | m
Product-Specific Short Cycle Biogenic Materials
← Expand/collapse rows for short cycle biogenic carbon elements
Short Cycle Biogenic Material | Material Quantity |  | Functional Unit |  | Biogenic Carbon (kgCO2e)
Core and Shell New Materials
Bamboo beams / MOSO / Bamboo Solid Beams / High Density |  |  | m³
Bamboo Cladding / Dasso / dassoCTECH outdoor oiled Cladding / Shiplap, 5/8" (18 mm) |  |  | m³
Bamboo Cladding / Dasso / dassoXTR Bamboo RainClad® Siding / Shiplap, 3/4'' (19 mm) |  |  | m³
Bamboo Cladding / Lamboo / Rainscreen™ Facing System / 11/16" (17 mm) |  |  | m³
Bamboo Cladding / MOSO / X-treme, all profiles / Heat treated / 5/8" (18 mm) |  |  | m³
Bamboo Glulam / Lamboo / Structural Grade Product Systems |  |  | m³
Bamboo plywood / Smith & Fong / Plyboo / 1/2" (uncarved) |  |  | m³
Bamboo plywood / Smith & Fong / Plyboo / 3/4" (uncarved) |  |  | m³
Cellulose / batt / CMS / EcoCell / R 3.6-inch |  |  | m³
Cellulose / batt / Ekovilla / Ekovilla Slab / R3.7-inch [EU] |  |  | m³
Cellulose / dense pack / Advanced Fiber Technology / AFT Carbon Smart / 56 kg/m3 / R3.8-inch |  |  | m³
Cellulose / dense pack / Greenfiber / Sanctuary / Avg of all facilties / 56.1 kg/m3 / R3.8-inch |  |  | m³
Cellulose / loose fill / Advanced Fiber Technology / AFT Carbon Smart / 25.2 kg/m3 / R3.8-inch |  |  | m³
Cellulose / loose fill / Greenfiber / Sanctuary / Avg of all facilties / 17.1 kg/m3 / R3.8-inch |  |  | m³
Cellulose / spray applied / International Cellulose Corp. / K-13, ThermoCon / R 3.75-inch |  |  | m³
Cob wall / Site mixed / 18" (457 mm) avg. thickness [US] |  |  | m³
Composite sheathing panel / Continuus Materials / Everboard / Fiberglass facing / 1/2-inch |  |  | m³
Composite sheathing panel / Continuus Materials / Everboard / Paper facing / 1/2-inch |  |  | m³
Composite sheathing panel / Honext / Fire resistant panel / 12 mm [EU] |  |  | m³
Composite sheathing panel / James Hardie Europe / Fermacell / 12.5mm [EU] |  |  | m³
Compressed straw board / Durra Panel / Durra Wall & Ceiling Panels / 50 mm / R1.8-inch |  |  | m³
Compressed straw board / Ekopanely / Ekopanel E60-1200 / 60 mm / R1.45-inch [EU] |  |  | m³
Compressed straw board/ Ekopanely / Ekopanel E40-800 / 40 mm / R1.45-inch [EU] |  |  | m³
Cork board insulation / Amorim / Expanded Insulation Corkboard (ICB) / R3.6-inch, 115 kg/m3 [EU] |  |  | m³
Drywall 1/2" / National Gypsum / Gold Bond XP Gypsum Board / 1/2" |  |  | m³
Drywall 5/8" / National Gypsum / Gold Bond XP Fire-Shield Gypsum Board / 5/8" type X |  |  | m³
Earthen Floor / Cast-in-place / Clay, sand, and straw / 4" (100 mm) [US] |  |  | m³
Fiber Cement roofing / Cembrit / Corrugated sheets / 6.5 mm / [EU] |  |  | m³
Fiber Cement roofing / Cembrit / Slates / 4 mm / [EU] |  |  | m³
Fiber Cement siding / Equitone / Linea¦Lunara sheets / 10 mm [EU] |  |  | m³
Fiber Cement siding / Equitone / Pictura, Natura Pro, sheets / 8 mm [EU] |  |  | m³
Fiber Cement siding / JamesHardie / Hardie Plank HZ10, Hardie Panel HZ10, Hardie Architectural Panel HZ10 / 8 mm |  |  | m³
Fiber Cement siding / JamesHardie / Hardie Plank HZ5, Hardie Panel HZ5, Hardie Architectural Panel HZ5 / 8 mm |  |  | m³
Fiber Cement siding / JamesHardie / Hardie Shingle HZ10 / 6.3 mm |  |  | m³
Fiber Cement siding / JamesHardie / Hardie Shingle HZ5 / 6.3 mm |  |  | m³
Grass Insulation / Gramitherm 100 batt / R3.5-inch [EU] |  |  | m³
Hemp fiber batt / Ekolution / Hemp fiber insulation / R 3.6-inch [EU] |  |  | m³
Hemp fiber batt / KOBE-cz / ECO HempFlex insulation / R 3.6-inch [EU] |  |  | m³
Hemp fiber batt / NaturFibre / Hemp Wool / R 3.7-inch |  |  | m³
Hempcrete / Cast in-situ / Avg. mix using NHL & PHL / R 2.2-inch / USA |  |  | m³
Hempcrete / Cast in-situ / IsoHemp / R 2.2-inch / [EU] |  |  | m³
Hempcrete block / Isohemp / Hemp Block PAL36EX including mortar / 600 x 300 x 150-360 mm / R 2.0-inch [EU] |  |  | m³
Hempcrete block / Senini / Blocco Ambiente / 20x50x30 / R2.1-inch / 330 kg/m3 [EU] |  |  | m³
Hempcrete cast in place / Senini / Bio Beton Jet / R2.7-inch / 230 kg/m3 [EU] |  |  | m³
Hempcrete dry fill / Senini / Bio Beton Pronto / R2.7-inch / 190 kg/m3 [EU] |  |  | m³
HempWood / Fibonacci / Natural Laminate Flooring / 16 mm |  |  | m³
Lime/Cork Plaster (Ext. & Int.) / Diasen / Diathonite Evolution, R3.2-inch / 3/4" [EU] |  |  | m³
Lime/Cork Plaster (Ext. & Int.) / Diasen / Diathonite Thermactive.037, R3.9-inch / 3/4" [EU] |  |  | m³
Lime/Cork Plaster (Int.) / Diasen / Diathonite Acoustix, 3/4" [EU] |  |  | m³
MgO board 1/2" / Sinh Build / MAGOXX boards / 1/2" [EU] |  |  | m³
Straw bale infill with wood framing (SIP) / R-46 / 14" / double 2x4 @ 30" o/c |  |  | m2
Straw board / VestaEco Straw Insulation Boards 140 / R 4-inch [EU] |  |  | m³
Straw board sheathing / VestaEco Straw Boards 280 / 30 mm [EU] |  |  | m³
Straw Insulated Panels with wood framing (SIP) / EcoCocon / Prefabricated panel, 40 cm / R35 [EU] |  |  | m2
Wood chip cement ICF / Nexcem, Faswall / 12" R22 block |  |  | m2
Wood chip cement ICF / Nexcem, Faswall / 14" R28 block |  |  | m2
Wood chip cement ICF 12" R-21 with Cork Board Inserts (3 in. @ R4/in.), 15M Rebar |  |  | m2
Wood chip cement ICF 12" R-22 with Mineral Wool Inserts, (3 in. @ R4.2/in.), 15M Rebar |  |  | m2
Wood chip cement ICF 14" R-27 with Cork Board Inserts (5 in. @ R4/in.), 15M Rebar |  |  | m2
Wood chip cement ICF 14" R-28 with Mineral Wool Inserts (5 in. @ R4.2/in.), 15M Rebar |  |  | m2
Wood cladding / BurntWood / ReUse with linseed oil treatment / 18 mm [EU] |  |  | m³
Wood fiber batt / GUTEX / ThermoFlex / R 4-inch [EU] |  |  | m³
Wood fiber batt / Steico / SteicoFlex / R 3.8-inch [EU] |  |  | m³
Wood fiber board / GUTEX / Multi-Therm / R 3.6-inch, 40-200 mm [EU] |  |  | m³
Wood fiber board / Pavatex / Isolair, Isoroof, Isolair Multi / R 3.3-inch / 200 kg/m3, 30-80 mm [EU] |  |  | m³
Wood fiber board / Pavatex / Pavatherm / R 3.3-inch / 110 kg/m3 [EU] |  |  | m³
Wood fiber board / Pavatex / Pavawall GF, Pavawall Bloc, Pavawall GF XL / R 3.3-inch / 130 kg/m3 [EU] |  |  | m³
Wood fiber board / Pavatex / Pavawall Smart, Pavawall Light, Pavawall FW / R 3.3-inch / 115 kg/m3 [EU] |  |  | m³
Wood fiber board / Steico / STEICOprotect M dry, STEICOroof dry, STEICOspecial dry, STEICOtop / R 3.6-inch, 140 kg/m3 [EU] |  |  | m³
Wood fiber board / Steico / STEICOprotect S dry, STEICOsafe 40, STEICOuniversal dry / R 3.6-inch, 210 kg/m3 [EU] |  |  | m³
Wood fiber board / Steico / STEICOtherm dry, STEICOprotect L dry, STEICOsafe / R 3.6-inch, 110 kg/m3 [EU] |  |  | m³
Wood fiber loose fill / GUTEX / ThermoFiber / R 3.8-inch [EU] |  |  | m³
Wood wool boards / Armstrong / Tectum ceiling & wall boards / 2" |  |  | m³
Wool batt / Havelock Wool / Batts / R 3.6-inch |  |  | m³
Wool batt / ISOLENA / Optimal batt / 5.5 inch / R 3.8-inch [EU] |  |  | m³
Wool batt / Thermafleece / Cosywool Roll / R3.7-inch [EU] |  |  | m³
Wool batt / Thermafleece / Cosywool Slab / R3.8-inch [EU] |  |  | m³
Wool batt / Thermafleece / UltraWool Slab / R4.1-inch [EU] |  |  | m³
Wool Loose-fill / Havelock Wool / Loose-fill / R 4.4-inch |  |  | m³
Interiors New Materials
Carpet / Interface / CQUEST BioX / 1.5 mm Modular tile carpet |  |  | m³
Cork flooring / Amorim / Revestimentos S.A. / Cork floating floor planks / 6 mm [EU] |  |  | m³
Eelgrass accoustic board / Søuld ApS / Søuld Acoustic Mats / Flame retardant, NRC 0.90 [EU] |  |  | m2
Hard Bamboo flooring / MOSO / Purebamboo, Topbamboo, Bamboo Supreme, UltraDensity / 9/16" (15mm), High Density |  |  | m³
Hard Bamboo flooring / MOSO / Solid & Supra Collection / 20mm, High Density |  |  | m³
Laminated Bamboo flooring / MOSO / Bamboo Elite & Elite Premium, Industriale / 9/16" (15mm) |  |  | m³
Linoleum flooring / Forbo / Marmoleum / 2.0 mm sheet style linoleum |  |  | m³
Linoleum flooring / Forbo / Marmoleum / 2.5 mm sheet style linoleum |  |  | m³
Linoleum flooring / Gerflor / DLW Linoleum Acousticplus / 4.0 mm sheet style linoleum with Neocare backing |  |  | m³
Linoleum flooring / Gerflor / DLW Linoleum Compact / 2.5 mm sheet style linoleum |  |  | m³
Linoleum flooring / Mannington / Legato Flooring / 2.2 liquid applied |  |  | m³
Linoleum flooring / Tarkett / Lino Acoustic / 3.8 mm sheet style linoleum with polyurethane foam backing |  |  | m³
Linoleum flooring / Tarkett / Lino Veneto xf2, Etrusco, Style Elle¦Emme, Veneto, Originale, LinoRail, Linosport / 2.5 mm sheet style linoleum |  |  | m³
Linoleum flooring / Tarkett / Veneto Acoustic Cork / 4.4 mm sheet style linoleum with cork backing |  |  | m³
Straw board partition wall / Durra Panel / Durra Wall Panels / 50 mm [AUS] |  |  | m³
Straw board partition wall / Ekopanely / Ekopanel E60-1200 / 60 mm [EU] |  |  | m³
Wood tube studs / Wood Tube // 1.5 x 2.5" / Recycled paper, stud only [EU] |  |  | m³
Reporting Carbon Storage from Tools
Reporting of carbon storage from the software tools can optionally be reported below.
Proposed Design
|  |  | Required Elements |  | Required+Optional Elements (All)
Total Carbon Storage (kg CO2e)
Biogenic Carbon
Concrete Carbonation
Carbon Storage Intensity (without Parkade) (kg CO2e/m2)
Biogenic Carbon
Concrete Carbonation
Carbon Storage Intensity (with Parkade) (kg CO2e/m2)
Biogenic Carbon
Concrete Carbonation
Baseline
|  |  | Required Elements |  | Required+Optional Elements (All)
Total Carbon Storage (kg CO2e)
Biogenic Carbon
Concrete Carbonation
Carbon Storage Intensity (without Parkade) (kg CO2e/m2)
Biogenic Carbon
Concrete Carbonation
Carbon Storage Intensity (with Parkade) (kg CO2e/m2)
Biogenic Carbon
Concrete Carbonation
Note on D19: Only required elements are permitted to be included in compliance assessment under the Intensity Path. If showing compliance via the Baseline Path, this cell is auto-populated based on the input in sheet '3. EC Modelling Info' / Building Elements / Optional Elements.
Note on D184: Note, 'carbonation' is different than 'calcination'. Carbonation may be reported separately. Calcination is normally included in GWP for compliance.

## 7. ILCs - Design
Embodied Carbon Design Report Part 3 Buildings
Version 2.0
|  |  |  | Industry Leadership Credits Reporting |  |  | Updated: 2025-10-02
(Optional)
Instructions
■ Industry Leadership Credits (ILCs) can optionally be pursued to allow projects to relax the embodied carbon limit by reporting additional information and/or reusing materials. ■ A maximum of 5% credit can be claimed for any combination of ILCs. ■ If Industry Leadership Credits were indicated as being pursued on sheet '3. Modelling info', follow the instructions to complete the related requirements. Some credits require as-built reporting to be provided prior to Occupancy. ■ This sheet allows users to add new rows as needed to accommodate additional entries. However, please note that formulas are not automatically copied to newly inserted rows. After adding a row, you must manually copy the formulas from the previous row into the new one. Failure to do so may result in incomplete calculations or errors in the data summary. For best results, copy a table row then right-click above the last row and "insert Copied Cells".
Input to this sheet is NOT required if Industry Leadership Credits are not pursued. See the Industry Leadership Credit seciton on sheet '3. EC Modelling Info' (row 116).
Industry Leadership Credits - Summary
| Is this project Reporting Additional Information or Implementing Material Reuse Practices for Industry Leadership Credits? | [5 empty] | Yes
Relaxation of Embodied Carbon Limit
|  | %-Relaxation |  | Equivelant ECI (kgCO2e/m2) |  | Equivelant Embodied Carbon (kgCO2e)
| Max ILCs Available | 5% |  | 20 |  | 100000
| ILCs Pursued by Project | 5% |  | 20 |  | 100000
Industry Leadership Credits - a. Report Additional Information
The below credits encourage wbLCA scope expansion and accuracy. Select "Yes" in the drop-down menu if pursuing a particular ILC.
| a.i Report Optional Building Element Scope (Max 5%) |  |  |  |  | Pursuing? | Yes
[5 empty] | Total ILCs for a.i Report Optional Building Element Scope (Max 5%) | 3%
Instruction: Enter the optional elements being reported in sheet '3. EC Modelling Info'. Enter the required information in the white cells. Confirm the reporting requirements are met by checking them off. ■ Note that using the compliance path 'Baseline, including optional elements' does not proclude receiving credit for reporting optional elements here. ■ See 'Addition to Table 4' in Appendix I to the City of Vancouver Addendum to the National wbLCA Practitioner's Guidefor minimum sub-element scope for the credit.
← Expand/collapse rows for ILC details
[5 empty] | Total A-C Optional Building Element Embodied Carbon (kgCO2e) | 38370
| Scope by Level 3 OmniClassTM |  | Interior Construction | Interior Finishes | Conveying | Plumbing | HVAC, excluding refrigerants
| Credit (Max 5%) |  | 3% | 2% | 1% | 3% | 5%
| Reporting? |  | Yes | 0 | 0 | 0 | 0
| Software Tool |  | Athena Impact Estimator
(if "Other") Name of the Software Tool Used
(if "Other") Does the tool scope include Construction Process, Use, and End-of-Life emissions?
| Product (A1-A3) |  | 30970
| Transport - Construction Process (A4) |  | 1000
| Construction - Construction Process (A5) |  | 1900
| Use (B1-B5) |  | 3000
| End-of-Life (C1-C4) |  | 1500
| Total (A-C) |  | 38370
|  |  | 0 | 0 | 0 | 0 | 0
| Scope by Level 3 OmniClassTM |  | Electrical | Furnishings | Site Preparation (Earthwork) | Site Improvements (Except Landscaping) | Landscaping
| Credit (Max 5%) |  | 4% | 2% | 1% | 2% | 1%
| Reporting? |  | 0 | 0 | 0 | 0 | 0
Software Tool
(if "Other") Name of the Software Tool Used
(if "Other") Does the tool provide a breakdown of the results by life cycle stages?
Product (A1-A3)
Transport - Construction Process (A4)
Construction - Construction Process (A5)
Use (B1-B5)
End-of-Life (C1-C4)
Total (A-C)
|  |  | 0 | 0 | 0 | 0 | 0
Reporting Requirements Checklist:
| ✔ | Report the A-C Embodied Carbon above.
| ✔ | Confirm that the sub-elements listed in Section I.4 of Appendix I: Industry Leadership Credits are included for each building element scope reported.
| ✔ | Provide a narrative describing how the analysis was completed, including tool choice, primary data gathering, and results interpretation. Detail the challenges and how they were overcome.
| ✔ | The raw data files are supplied with the application.
| ✔ | The raw data file names are listed in sheet '5. Submission Docs.'.
Provide narrative here:
Additional details may be provided in a supporting report, as described in Section 6.2(a).iii of the National Guide.
The interior construction analysis was completed using Athena because the building wbLCA was also completed in the same tool and the necessary EPDs were available. Data was gathered from the BIM model. The results show a 3% contribution above the structure and enclosure elements. The model didn't differentiate between load bearing and non-load bearing elements. Adjustments to the BoM provided by the BIM, using the structural drawings, was necessary prior to import to One Click LCA.
| a.ii Report As-Built Concrete Data (Max 3%) |  |  |  |  | Pursuing? | Yes
[5 empty] | Total ILCs for a.ii Report As-Built Concrete Data (Max 3%) | 3%
Instruction: Identify the credit option(s) being pursued. Enter the required information. Confirm the reporting requirements in white cells are met by checking them off. The required building element scope of assessment the building structure and enclosure.
← Expand/collapse rows for ILC details
[6 empty] | Reporting? | Credit (Max 3%)
[5 empty] | As-built concrete volumes | Yes | 1%
[5 empty] | As-built GWP substantiated by mix-specific, Type III EPDs | Yes | 2%
| Building element scope to be reported for concrete elements: |  |  |  |  | Structure & Enclosure
Uncertainty Factors
Concrete volumes and mix specifications can change between the design and as-built stage due to a number of factors including weather, waste, project schedule, the use of high-early mixes, etc. For this credit, it is required to include an uncertainty factor to allow for these differences between design and as-built. Refer to RICs WLCA standard, 2nd edition (2024), page 55 for additional guidance on addressing uncertainty.
| Provide the contingency factor (default 6%) to account for uncertainties post-design: | [5 empty] | 6%
| Provide the carbon data uncertainty factor (default 3% when industry wide EPDs are used) to account for the representativeness of the carbon data used: | [5 empty] | 3%
| Provide the quantities uncertainty factor factor (default 2%) to account for the expected accuracy of material quantities data: | [5 empty] | 2%
Concerte Budget Reporting
| Report the summed volume of all concrete elements from the software tool: | [5 empty] | 500
[6 empty] | Concrete Volume Project Budget (m3) | 540
| Report the summed GWP for modules A1-A3 of all concrete elements from the software tool: | [5 empty] | 150000
[6 empty] | Concrete Carbon Project Budget (kgCO2e) | 166500
Reporting Requirements Checklist:
| ✔ | Commit to providing as-built concrete volumes in sheet '8. As-Built ILC Reporting' and to resubmitting at OP.
| ✔ | Commit to providing the as-built embodied carbon intensity of each concrete mix used based on product specific Type III EPDs in sheet '8. ILCs - As-Built' and resubmitting at OP. Representative EPDs are required for all mixes, including 'high-early' mixes.
| ✔ | Provide comments on uncertainty considerations for each of the three factors in the provided space below.
Provide any additional information here
Additional details may be provided in a supporting report, as described in Section 6.2(a).iii of the National Guide.
A 6% contingency factor was included to represent unknowns such as weather and other uncertainties. A 3% carbon data uncertainty adjustment factor was added to represent uncertainty in construction schedule and potential high-early mixes and uncertainty of the supplier. A 2% quantities uncertainty factor was used due to difference between the BIM model and actual quantities poured, including differences in waste quantities.
| a.iii Report As-Built Transportation Data (Max 2%) |  |  |  |  | Pursuing? | Yes
[5 empty] | Total ILCs for a.iii Report As-Built Transportation Data (Max 2%) | 2%
Instruction: Identify the top five Key Products by undertaking a contribution analysis of the full life-cycle (A-C) GWP results submitted for BP. Ready-Mixed Concrete mixes count as one Key Product. ■ Some default accepted software tools, such as Athena Impact Estimator for Buildings, may not have the reporting level of detail required to undertake a material-based contribution analysis and show compliance for this ILC. ■ Provide the software tool A4 embodied carbon for comparison purposes.
← Expand/collapse rows for ILC details
| Key Product | Weight (tonne) | Assumed Transport Distance (km) | Mode of Transport |  | Target Emissions for As-Designed A4 (kgCO2e) | Software Tool A4 Embodied Carbon (kgCO2e)
| e.g., Concrete | e.g., 200 | e.g., 10 | e.g., Concrete mixing truck |  | e.g., 220 | e.g., 300
| Concrete | 3700 | 15 | Concrete mixing truck |  | 6108.1201 | 28000
| Mineral Wool Insulation | 72 | 1500 | Truck: Medium- and Heavy-Duty (Vehicle-km) |  | 367.2304 | 500
| Rebar | 117 | 5000 | Truck: Medium- and Heavy-Duty (Vehicle-km) |  | 1224.1012 | 1200
| 5/8" Type X Gypsum Wall Board | 254 | 15000 | Truck: Medium- and Heavy-Duty (Vehicle-km) |  | 3672.3037 | 2100
| Softwood Lumber, kiln dried | 165 | 200 | Truck: Medium- and Heavy-Duty (Weight) |  | 4204.1881 | 3000
https://portfoliomanager.energystar.gov/pdf/reference/Emissions.pdf
Reporting Requirements Checklist:
| ✔ | Commit to track as-built transportation (A4) embodied carbon emissions in construction.
| ✔ | Commit to completing the portions of sheet '8. ILCs - As-Built' related to this credit and resubmitting at OP.
Provide any additional information here.
Additional details may be provided in a supporting report, as described in Section 6.2(a).iii of the National Guide.
| a.iv Report Project-specific Construction Process Data (Max 5%) |  |  |  |  | Pursuing? | Yes
| Total ILCs for a.iv Report Project-specific Construction Process Data (Max 5%) |  |  |  |  | 5%
Instruction: Indicate the modules committed to be reported. Complete the reporting requirements checklist.
← Expand/collapse rows for ILC details
|  |  | A5 Sub-Module |  |  | Reporting? | Credit (Max 5%)
|  |  | Preconstruction Demolition (Module A5.1) |  |  | Yes | 2% | 1
|  |  | Construction Activities (Module A5.2) |  |  | Yes | 2% | 1
|  |  | Construction Waste (Module A5.3) |  |  | Yes | 1% | 1
[5 empty] | Software Tool A5 Embodied Carbon (kgCO2e) | 70474.2
Reporting Requirements Checklist:
| ✔ | Commit to track any transportation of waste or activities requiring the use of equipment, tools, or facilities consuming fuel or energy on the construction site.
| ✔ | Commit to track any electricity, natural gas, or other fuels consumption on the construction site, which may require sub-metering.
| ✔ | Commit to completing sheet '8. ILCs - As-Built' and resubmit ECDR at OP.
Provide any additional information here.
Additional details may be provided in a supporting report, as described in Section 6.2(a).iii of the National Guide.
Industry Leadership Credits - b. Reuse Materials
The below credits encourage reuse of materials. Details of the requirements can be found in Appendix I of the City of Vancouver Addendum to the National wbLCA Practitioner's Guide. Select "Yes" in the drop-down menu if pursuing a particular ILC.
| b.i Relocate Existing Building (Max 5%) |  |  |  |  | Pursuing? | Yes
[5 empty] | Total ILCs for b.i Relocate Existing Building (Max 5%) | 5%
Instruction: Provide all information in the white cells below and complete the reporting requirements checklist.
← Expand/collapse rows for ILC details
| Existing building year built (YYYY) |  | 1920 | Date building was relocated (YYYY-MM-DD) |  | 2024-05-05
| Finished floor space of existing building (ft2) |  | 2300 | Site address to which building was relocated |  | 123 Test St.
| Finished floor space of existing building (m2) |  | 213.677 | Relocation Company Name: |  | Test Co.
|  | Existing building height (m) | 4 | Relocation Company Representative Name: |  | Test
|  |  |  | Relocation Company Representative Phone Number: |  | 604-123-####
|  |  |  | Relocation Company Representative Email: |  | test @ co.com
Reporting Requirements Checklist:
| ✔ | Provide documentation to demonstrate the building as constructed was relocated, such as oversize truck permits, photos of the building being relocated, and/or receipts from the building relocation company. List the file name in sheet '5. Submisison Docs.'
Optionally, provide building relocation narrative here.
Additional details may be provided in a supporting report, as described in Section 6.2(a).iii of the National Guide.
Example text: Required full structural assessment and reinforcement prior to move. Access constraints included narrow streets, overhead wires, and tight turning radii. Transport truck routing required coordination with city traffic engineers and BC Hydro. Oversize load permits obtained through City of Vancouver and BC Gov. Temporary removal of street signage and trimming of vegetation coordinated with municipal crews. Move scheduled during low-traffic hours to minimize disruption and allow safe passage.
| b.ii Salvage Materials from Project Site (Max 5%) |  |  |  |  | Pursuing? | Yes
[5 empty] | Total ILCs for b.ii Salvage Materials from Project Site (Max 5%) | 3%
Instruction: Provide all information in the white cells below, indicate which Path(s) will are being pursued, and complete the reporting requirements checklist. Note that, to be eligible for these credits the project must be using the City’s Certified Professional Program. https://vancouver.ca/home-propertydevelopment/certified-professional-program.aspx
← Expand/collapse rows for ILC details
[5 empty] | Select Path 1 and/or Path 2 |  | Credit (Max 5%)
|  |  |  | Path 1: Salvage a minimum quantity of lumber | Yes |  | 2%
|  |  |  | Path 2: Quantify embodied carbon value of salvaged materials | Yes |  | 1%-5%
| Existing Building Information |  |  |  | Reporting Entity Contact Information
| Year built (YYYY) |  |  | 1920 | Deconstruction/Demo Company Name: |  | Test Co.
| Finished floor space of existing building (ft2) |  |  | 2300 | Representative Name: |  | Test
| Finished floor space of existing building (m2) |  |  | 213.677 | Representative Email: |  | test @ co.com
| Existing building height (m) |  |  | 4 | Representative Phone Number: |  | 604-123-####
| Deconstruction or demolition completion date (YYYY-MM-DD) |  |  | 2024-05-05
Reporting Requirements Checklist:
| ✔ | Provide the Path 1 and or Path 2 data below.
| ✔ | Provide clear photos showing the salvaged items removed from the building intact.
| ✔ | Provide raw data files from the software tool and list the file name in sheet '5. Submisison Docs.' showing the embodied carbon total entered for Path 2.
| ✔ | Provide documentation showing where the salvaged items were received for reuse. See Note for acceptable documentation.
Optionally, provide building relocation narrative here.
Additional details may be provided in a supporting report, as described in Section 6.2(a).iii of the National Guide.
Example text: Limited space on-site delayed sorting; temporary staging area created to streamline salvage workflow. Salvage required manual deconstruction methods to preserve wood integrity and avoid damage. Some steel sections were welded in place, requiring torch cutting and specialized equipment for safe removal. Difficulty locating a storage facility with appropriate load-bearing capacity and indoor space to prevent corrosion.
Path 1: Salvage a minimum quantity of lumber
■ Acceptable lumber includes dimensional lumber from studs, joists, beams, posts, blocking, headers, sheathing, rafters and flooring, suitable for salvaging for reuse, but excludes particle board and medium-density fibreboard material. ■ Reporting can either be by the truck net weight of lumber (Weight), by measuring each piece of lumber and reporting the board feet salvaged, or by measuring each piece of lumber and reporting the weight. ■ Salvaged materials that are reported for Path 1 cannot be reported for Path 2 and vise versa. ■ It is suggested to track calculations. The City may reach out for additional information.
← Expand/collapse rows for Path 1 reporting
[6 empty] | Reporting in: | Lumber - Weight
[6 empty] | % Credit | 2%
Reporting in Weight - Truck Load
| Load of wood | Name entity receiving the material, or describe how material is being reused |  |  | Date on scale receipt (YYYY-MM-DD) | Scale location | Net weight (kg) | TRUE
| E.g., 1 | E.g., Donated to Habitat for Humanity (H4H) |  |  | E.g., 2025-07-28 | E.g., 123 Test St. | E.g., 10,000
| 1 | Donated to Habitat for Humanity (H4H) |  |  | 2025-07-05 | 123 Test | 10000
| Rows can be added to this table. See instructions in row 9. |  |  |  |  | Sum: | 10000
Credit Criteria Check
[6 empty] | Salvage per floor area (kg / sq. ft.) | 4.3478
[6 empty] | Minimum salvage criteria limit (kg / sq. ft.) | 3.5
[6 empty] | Meets criteria limit? | Yes
Reporting in Lumber - Board Feet
Board feet can be calculated using the Board Foot Calc tool from Canadian Wood Council. https://cwc.ca/boardfoot/woodcalc.php
| Name entity receiving the material, or describe how material is being reused: |  |  |  |  | Total lumber salvaged in board feet:
| Sold to Example Contractor Ltd. |  |  |  |  | 7500
Credit Criteria Check
[6 empty] | Salvage per floor area (board feet/ sq. ft.) | 3.2609
[6 empty] | Minimum salvage criteria limit (board feet / sq. ft.) | 2.6
[6 empty] | Meets criteria limit? | Yes
Reporting in Lumber - Weight
Reporting by weight allows for the inclusion of both plywood and dimensional lumber in salvaged materials. For the purposes of this credit, the following conversion factors may be used to calculate the weight of salvaged lumber:
| Lumber Category |  | Conversion units |  | Conversion factor
| Dimensional Lumber |  | From board feet to kg |  | 1.35
| Sheet Goods |  | From cubic feet to kg |  | 13.129
| Name entity receiving the material, or describe how material is being reused: |  |  |  |  | Total lumber salvaged in kg:
| Sold to Example Contractor Ltd. |  |  |  |  | 8500
Credit Criteria Check
[6 empty] | Salvage per floor area (kg / sq. ft.) | 3.6957
[6 empty] | Minimum salvage criteria limit (kg / sq. ft.) | 3.5
[6 empty] | Meets criteria limit? | Yes
Path 2: Quantify embodied carbon value of salvaged materials
All materials that are salvaged, per the Addendum, are acceptable under Path 2. Salvaged materials that are reported for Path 1 cannot be reported for Path 2 and vise versa. Quantify the embodied carbon of salvaged materials using equivelant new materials from default accepted software tools, as specified in Section 4.3 of the City of Vancouver Addendum.
← Expand/collapse rows for Path 2 reporting
| Element Category |  | Name entity receiving the material, or describe how material is being reused |  |  | A1-A3 Embodied Carbon (kgCO2e)
| E.g., Steel Beams |  | E.g. Sold to Example Contractor Ltd. |  |  | e.g., 1,426
| Steel Beams |  | Sold to Example Contractor Ltd. |  |  | 14260
| Rows can be added to this table. See instructions in row 9. |  |  |  |  | Sum: | 14260
Credit % Calculation
[6 empty] | Project structure and enclosure embodied carbon (kgCO2e) | 1032343.29
[6 empty] | Salvaged material embodied carbon (kgCO2e) | 14260
[6 empty] | % Credit | 1%
| b.iii Design for Disassembly (Max 5%) |  |  |  |  | Pursuing? | Yes
[5 empty] | Total ILCs for b.iii Design for Disassembly (Max 5%) | 2.918%
Instruction: Provide all required information (white cells) below and complete the reporting requirements checklist. See Section I.5: Design for Disassembly (DfD) Requirements of Appendix I: Industry Leadership Credits to the City of Vancouver Addendum.
← Expand/collapse rows for ILC details
[6 empty] | Select DfD Methods | Credit (Max 5%)
[5 empty] | Gross Floor Area Calculation Method | Yes | 1%-5%
[5 empty] | Embodied Carbon Calculation Method | Yes | 1%-5%
[5 empty] | Are optional elements included in the scope of DfD materials? | Yes
Note: A material may be included in either Calculation Method but not both.
Gross Floor Area Calculation Method
|  |  | DfD Compliant Units (m2) |  | Project GFA (m2) |  | Credit (Max 5%)
|  | Gross Floor Area | 100 |  | 5000 |  | 1%
Embodied Carbon Calculation Method
|  |  | Embodied Carbon of DfD Components (kgCO2e) |  | Embodied Carbon of Project (kgCO2e) |  | Credit (Max 5%)
|  | Required scope elements | 20000 |  | 1032343.29 |  | 1.918%
| Required + Optional scope elements |  | 20200 |  | 1063313.5887
Reporting Requirements Checklist:
| ✔ | Reported quantities meet the criteria listed in Section I.5: Design for Disassembly (DfD) Requirements of Appendix I: Industry Leadership Credits to the City of Vancouver Addendum.
| ✔ | Commit to completing sheet '8. ILCs - As-Built' and resubmit ECDR at OP.
| ✔ | Commit to generating and submitting a Deconstruction Plan at OP.
Provide any additional information here.
Additional details may be provided in a supporting report, as described in Section 6.2(a).iii of the National Guide.
Note on I14: Auto-filled from sheet '3. EC Modelling Info', cell #F120.
Note on F17: Embodied Carbon Intensity based on Gross Floor Area, GFA, which excludes parking areas.
Note on C35: Auto-populated by Optional Elements section in '3. EC Modelling Info' sheet. ILC credit will be given regardless if the scope element is included for compliance or reported only.
Note on C38: The life cycle stages are: Product Stage (A1-A3), Construction Process Stage (A4-A5), Use Stage (B1-B5), and End-of-Life Stage (C1-C4). If the tool provides a breakdown, report the emissions below. Otherwise, default values are autopopulated.
Note on C39: Report emissions only for the cells that are not greyed out. Do not override the formulas in the greyed out cells. These are the life cycle stages that are missing in the tool specified above. The embodied carbon from the greyed out life cycle stages are automatically calculated using the guidance provided in Section 4.3 (c) (viii) of the National wbLCA Practitioner's Guide.
Note on C40: Override the formula if the cells are not greyed out to report the value from the software tool.
Note on C48: Auto-populated by Optional Elements section in '3. EC Modelling Info' sheet. ILC credit will be given regardless if the scope element is included for compliance or reported only.
Note on C51: The life cycle stages are: Product Stage (A1-A3), Construction Process Stage (A4-A5), Use Stage (B1-B5), and End-of-Life Stage (C1-C4). If the tool provides a breakdown, report the emissions below. Otherwise, default values are autopopulated.
Note on C52: Report emissions only for the cells that are not greyed out. Do not override the formulas in the greyed out cells. These are the life cycle stages that are missing in the tool specified above. The embodied carbon from the greyed out life cycle stages are automatically calculated using the guidance provided in Section 4.3 (c) (viii) of the National wbLCA Practitioner's Guide.
Note on C53: Override the formula if the cells are not greyed out to report the value from the tool used, or project-specific or regional data that the project team may have provided.
Note on D113: Concrete is typically supplied in m3. Use the standard density of concrete, 2400 kg/m3, to convert.
Note on F113: Vehicle-mile factors are appropriate to use when the entire vehicle is dedicated to transporting the reporting company's product. Ton-mile factors are appropriate when the vehicle is shared with products from other companies. Based on EPA Emission Factors for Greenhouse Gas Inventories 2025: https://www.epa.gov/system/files/documents/2025-01/ghg-emission-factors-hub-2025.pdf
Note on H141: Auto-populated from the sheet '4. Results & Compliance'.
Note on D197: Acceptable documentation includes the following: • Itemized receipts for sale/donation of wood salvaged for reuse indicating business or organization name, quantity of wood and date, • For wood stored for future reuse: address(es) of storage location(s) and contact information for a site manager at each storage location, or • For private sales, description(s) of planned reuse and contact information for the buyer(s).
Note on H259: The madatory scope of structure and enclosure is used for this calculation to give leniency, even if salvaged material are used as or from non-structure/enclosure.
Note on G278: Auto-populated from '2. Project Info' sheet.
Note on G283: Value auto-populated from '4. Results & Compliance'
Note on G285: Credit for optional scope DfD components can only be claimed if included in the scope of assessment ("Reporting" and/or "Compliance"), as indicated in the '3. EC Modelling Info' sheet and reported on the '4. Results & Compliance' sheet.

## 8. ILCs - As-Built
Embodied Carbon Design Report Part 3 Buildings
Version 2.0
|  |  |  | As-Built Reporting |  |  |  | Updated: 2025-10-02
(Optional)
Instructions
■ All data inputs on this sheet are optional for compliance. If Industry Leadership Credits were included for compliance at Building Permit then white cells below are required to be filled-out. For as-built reporting, only this sheet '8. ILCs - As-Built' must be updated, not the entire ECDR. ■ As-built reporting requirements will be visible based on the ILC's that were pursued at the Design stage. ■ This sheet allows users to add new rows as needed to accommodate additional entries. However, please note that formulas are not automatically copied to newly inserted rows. After adding a row, you must manually copy the formulas from the previous row into the new one. Failure to do so may result in incomplete calculations or errors in the data summary. For best results, right-click an existing row and select "insert Copied Cells" above the last row.
Input to this sheet is NOT required if Industry Leadership Credits are not pursued. See the Industry Leadership Credit seciton on sheet '3. EC Modelling Info' (row 116).
Industry Leadership Credits - a. Report Additional Information
a.ii. Report As-Built Concrete Data | [7 empty] | Pursuing? | Yes
[8 empty] | Is this project pursuing Industry Leadership Credit a.ii Report As-Built Concrete Data Volume Reporting? | Yes
[8 empty] | Is this project pursuing Industry Leadership Credit a.ii Report As-Built Concrete Data GWP Reporting? | Yes
Instruction: Enter the as-built concrete data below based on installed quantities and/or product specific Type III EPDs.The evaluation section will auto-populate after all data has been entered. A per-mix comparison to the Concrete BC Industry Wide EPD is provided for information purposes but is not used to evaluate if the design budgets have been met.
← Expand/collapse rows for ILC details
Concrete Project Budget Evaluation
Design vs. As-Built Concrete Evaluation
[6 empty] | Volume (m3) |  | Embodied Carbon (kgCO2e)
[5 empty] | Project budget from design | 540 |  | 166500
[5 empty] | As-built reported | 510 |  | 147600
[5 empty] | Reduction Achieved | 5.556% |  | 11.35%
[5 empty] | The as-built concrete is equal to or less than the design concrete budget | YES |  | YES
Reporting Entity Contact Information
|  | Contractor Contact Name | Test |  |  |  | Supplier Contact Name | Test |  | 0
|  | Contractor Contact Email | Test |  |  |  | Concrete Supplier Contact Email | Test |  | 0
|  | Date Reviewed by Contractor (YYYY-MM-DD) | 2027-05-09 |  |  |  | Date Reviewed by Supplier (YYYY-MM-DD) | 2027-05-09 |  | 0
As-Built Reporting of Concrete Quantities and Embodied Carbon Intensities
Ready-Mix Design Number on Batch Receipt | Volume of Concrete Poured (m3) | Notes | Specified Strength (MPa) | Air entrained? | Embodied Carbon Intensity per EPD (kgCO2e/m3) | EPD Expiry Date | Mix Embodied Carbon (kgCO2e) | BC Baseline Embodied Carbon (kgCO2e) | % Reduction Compared to BC Baseline
e.g., AA-1234 | e.g., 100 | 56 day curing time, foundations | e.g., 30 | e.g., No | e.g., 250 | e.g., 2027-01-20 | e.g., 1,000 | For info. | For info.
AA-25gx | 80 | 28 day curing time, parkade slab | 25 | No | 220 | 2029-01-01 | 17600 | 17576 | -0.1365% | 0
AA-30px | 70 | 25 Mpa in 15 hrs., beams, walls | 30 | No | 500 | 2029-01-01 | 35000 | 18124.4 | -93.11% | 0
AA-35gx | 350 | Transfer slab, crane bucket placement | 35 | No | 260 | 2029-01-01 | 91000 | 102812.5 | 11.49% | 0
AA-40px | 10 | Columns, pumping placement | 40 | No | 400 | 2029-01-01 | 4000 | 3290 | -21.58% | 0
0
0
0
0
Sum: | 510 |  |  |  |  | Sum: | 147600 | 141802.9 | -4.088%
Rows can be added to this table. See instructions in row 8.
Optionally, provide a narrative on the challenges, relative ease, and successes in collecting the above information. If the concrete budget was not met, indicate the main reasons why.
a.iii Report As-Built Transportation Data | [7 empty] | Pursuing? | Yes
Instruction: Enter the as-built transportation data below for each Key Product. The evaluation section will auto-populate after all data has been entered.
← Expand/collapse rows for ILC details
Data input method
As-Built reporting of transportation data is preferred to be provided using this form. If providing Manual Calculations, at a minimum, the required fields (white cells) in Row 98 below must be included in the reported information. Manual Calculations must be submitted in both .pdf and excel format.
[6 empty] | Will supporting documentation be provided using Manual Calculations or this form? | Manual calculations
If using Manual Calculations:
✔ | The following emissions factors shall be used.
✔ | The required fields (white cells) in the below table headings must be included in the reported information.
✔ | The total as-built transportation emissions shall be reported in the below evaluation section.
✔ | Manual Calculations must be submitted in both .pdf and excel format, per the instructions in sheet "5. Submisison Docs."
If using Manual Calculations, to ensure comparability, the following transportation emissions factors shall be used:
Mode of Transportation |  |  | Metric GHG Emission Factor (kgCO2e per km per Tonne) |  | Mode of Transportation |  |  | Metric GHG Emission Factor (kgCO2e per vehicle km)
Concrete mixing truck |  |  | 0.11006 |  | Truck: Light-Duty |  |  | 0.24482
Truck: Medium- and Heavy-Duty (Weight) |  |  | 0.1274 |  | Truck: Medium- and Heavy-Duty |  |  | 0.80654
Aircraft |  |  | 0.74385
Waterborne Craft |  |  | 0.052741
Rail |  |  | 0.014384
Transportation Emissions Design vs. As-Built Evaluation
Key Product | Software Tool Design A4 Embodied Carbon (kgCO2e) | Target Design A4 Embodied Carbon (kgCO2e) | Reported As-Built A4 Embodied Carbon (kgCO2e) | Difference | As-built emissions are less than as designed emissions? | Briefly describe the transportation route for each Key Product. Include the rational for the transportation tracking cut-off, such as supply chain visibility, confidentiality concerns etc.
Concrete | 28000 | 6108.1201 | 3576.8271 | -2531.293 | Yes | From Vancouver plant to project site via concrete mixing truck. All concrete tracked.
Mineral Wool Insulation | 500 | 367.2304 | 955.4973 | 588.2669 | No | From Supply Depot Ltd. to project site via flat-bed truck. Transport to Supply Depot Ltd. not known.
Rebar | 1200 | 1224.1012 | 1223.0365 | -1.0647 | Yes | From Supply Depot Ltd. to project site via flat-bed truck. Transport to Supply Depot Ltd. not known.
5/8" Type X Gypsum Wall Board | 2100 | 3672.3037 | 1910.9946 | -1761.3092 | Yes | Delivered by Drywall Direct Ltd. Supplier tracking systems vary and are not integrated with site-level inventory tools.
Softwood Lumber, kiln dried | 3000 | 4204.1881 | 96.7848 | -4107.4033 | Yes | Supply Depot Ltd. to project site. Software tool accounted for distance between site and manufacturing location, where only the last leg is represented below.
% of total A-C Design GWP | 3.371% | 1.509% | 0.752%
Reporting Entity Contact Information
[8 empty] | Reporting Entity Title (e.g., Construction Management Manager) | Construction Manager
[8 empty] | Contact Name | Test
[8 empty] | Contact Email | Test @co.com
[8 empty] | Date Reviewed (YYYY-MM-DD) | 2028-05-05
As-Built Reporting of Transportation Data
Subtrade Name | Trip Purpose | Origin/Destination | Date (YYYY-MM) | Number of Trips Made (same date range & destination) | Key Product | Mode of Transport | Weight - All Trips (Tonne) | Transport Distance - One Trip (km) | A4 Emissions (kgCO2e)
e.g., John Doe Contractor | e.g., Drop off | e.g., Rona/Site | e.g., 2026-08-08 | e.g., 2 | e.g., Concrete | e.g., Concrete mixing truck | e.g., 200 | e.g., 15 | e.g., 660
Drywall Direct ltd. | Drop off | Coquitlam / site | 2025-08-08 | 15 | 5/8" Type X Gypsum Wall Board | Truck: Medium- and Heavy-Duty (Weight) | 300 | 50 | 1910.9946
Suply Depot Ltd. | Drop off | Vancouver / site | 2025-08-10 | 6 | Softwood Lumber, kiln dried | Truck: Medium- and Heavy-Duty (Vehicle-km) | 170 | 20 | 96.7848
SteelLine Supply Ltd. | Drop off | Maple Ridge / site | 2025-06-10 | 10 | Rebar | Truck: Medium- and Heavy-Duty (Weight) | 120 | 80 | 1223.0365
MetroMix Ltd | Drop off 35 Mpa Mix concrete | Vancouver Plant / site | 2025-06-01 | 230 | Concrete | Concrete mixing truck | 3250 | 10 | 3576.8271
ThermaSource Depot | Drop off | Langley / site | 2025-08-10 | 6 | Mineral Wool Insulation | Truck: Medium- and Heavy-Duty (Weight) | 75 | 100 | 955.4973
Rows can be added to this table. See instructions in row 8.
a.iv Report Project-specific Construction Process Data | [7 empty] | Pursuing? | Yes
Instructions: Complete all requirements per the reporting requirements checklist below along with the sub-module-specific instructions. Only sub-modules indicated as "Reporting" for ILC a.vi in sheet "7.ILCs - As-Built" are shown.
← Expand/collapse rows for ILC details
Data input method
As-Built reporting of construction emissions data is preferred to be provided using this form.
[6 empty] | Will supporting documentation be provided using Manual Calculations, updated wbLCA results, or this form? | Manual calculations
If using Manual Calculations:
✔ | The following emissions factors shall be used.
✔ | The required fields (white cells) in the below table headings must be included in the reported information.
✔ | The total as-built module emissions shall be reported in the below evaluation section.
✔ | Manual Calculations must be submitted in both .pdf and excel format, per the instructions in sheet "5. Submisison Docs."
Energy Source | GHG Emission Factor (kgCO2e/Unit) |  | Unit |  | Energy Source | GHG Emission Factor (kgCO2e/Unit) |  | Unit
Electricity | 0.011 |  | kWh |  | Diesel | 2.689 |  | L
Natural Gas | 0.18 |  | kWh |  | Gasoline | 2.32 |  | L
Propane | 1.544 |  | L |  | Kerosene | 2.569 |  | L
See data in row 72 for transportaiton emissions factors.
Construction Emissions Design vs. As-Built Evaluation
|  |  |  | Preconstruction Demolition (Module A5.1) | Construction Activities (Module A5.2) | Construction Waste (Module A5.3) | Total A5: | As-built reported emissions are less than designed emissions?
|  |  | Reported As-Built Embodied Carbon (kgCO2e) | 479.2426 | 20020 | 241.9619 | 20741.2045 | Yes
[6 empty] | Software Tool Design Embodied Carbon (kgCO2e) | 70474.2
[6 empty] | % Difference to Software Tool A5 | 70.57%
[6 empty] | Reported Total A5 Compared to Design-stage A-C (%) | 2.009%
As-Built Reporting of Preconstruction Demolition (Module A5.1) Data
Instruction: Report all preconstruction demolition emissions that occur prior to the construction of the project. This may include demolition of the existing building, use of heavy equipment, transportation of demolition waste materials, etc. The same distinct activity may be grouped to one line item.
|  |  | Reporting Entity Title (e.g., Construction Management Manager) | Test Construction Manager |  |  |  | A5.1 construction activities start date (YYYY-MM-DD) | 2028-01-01
|  |  | Contact Name | Test |  |  |  | A5.1 construction activities end date (YYYY-MM-DD) | 2028-05-05
|  |  | Contact Email | test @co.com
|  |  | Date Reviewed (YYYY-MM-DD) | 2028-05-05
Activity Emissions Reporting
Activity |  | Data Source | Date (YYYY-MM-DD) | Energy Source | GHG Emissions Factor (kgCO2e/Unit) |  | Quantity | Unit | Emissions (kgCO2e)
E.g., Temp Power Consumption |  | e.g., Electricity Bill, GC, Sub | e.g., 2025-08-08 | e.g., Electricity | e.g., 0.011 |  | e.g., 28,000 | e.g., kWh | e.g., 308
Temp Power Consumption |  | Electricity Bill, GC, Sub | 2025-08-08 | Electricity | 0.011 |  | 28000 | kWh | 308 | 0.011
Fuel for Msc Equipment |  | Sub reciept to fill diesel jerry cans | 2025-08-08 | Natural Gas | 0.18 |  | 100 | kWh | 18 | 0.18
Rows can be added to this table. See instructions in row 8. | [7 empty] | Sum: | 326
Transportation Emissions Reporting
Activity |  | Data Source | Date (YYYY-MM-DD) | Origin/Destination | Material | Mode of Transport | Number of Trips Made (same date & destination) | Transport Distance - One Trip (km) | Emissions (kgCO2e)
e.g., Waste transport |  | e.g., GC tracking, Sub tracking | e.g., 2025-08-08 | e.g., Site to South Van Transfer Station | e.g., Mixed waste | E.g., Truck: Medium- and Heavy-Duty (Weight) | e.g., 2 | e.g., 50 | e.g., 81
Demolition waste transport |  | Sub tracking, transfer station reciept | 2025-08-08 | Site to South Van Transfer Station | Mixed waste - Landfill | Truck: Medium- and Heavy-Duty (Vehicle-km) | 2 | 50 | 80.654
Demolition waste transport |  | Sub tracking, receiving station reciept | 2025-08-10 | Site to GXY Co. | Mixed Metals - Recycled | Truck: Medium- and Heavy-Duty (Vehicle-km) | 3 | 30 | 72.5886
Rows can be added to this table. See instructions in row 8. | [7 empty] | Sum: | 153.2426
Optionally, describe the most contributing emissions source. Include a rational for the reporting cut-off, such as supply chain visibility, confidentiality concerns etc.
Example Text: Temporary site power was the most contributing emissions source. Waste transport to general waste processing facility (landfill) occurs after drop off at GXY Co. and the exact location varies based on market conditions. Tracking was completed to GXY Co. facility and not beyond.
As-Built Reporting of Construction Activities (Module A5.2) Data
Instruction: Report all construction activity emissions that occur during the construction of the project. This may include operation of construction equipment, temporary site infrastructure, site offices and accommodations, etc. The same distinct activity may be grouped to one line item.
|  |  | Reporting Entity Title (e.g., Construction Management Manager) | Test Construction Manager |  |  |  | A5.2 construction activities start date (YYYY-MM-DD) | 2028-01-01
|  |  | Contact Name | Test |  |  |  | A5.2 construction activities end date (YYYY-MM-DD) | 2028-05-05
|  |  | Contact Email | test @co.com
|  |  | Date Reviewed (YYYY-MM-DD) | 2028-05-05
Activity Emissions Reporting
Activity |  | Data Source | Date (YYYY-MM-DD) | Energy Source | GHG Emissions Factor (kgCO2e/Unit) |  | Quantity | Unit | Emissions (kgCO2e)
E.g., Temp Power Consumption |  | e.g., Electricity Bill, GC tracking, Sub tracking | e.g., 2025-08-08 | e.g., Electricity | e.g., 0.011 |  | e.g., 28,000 | e.g., kWh | e.g., 308
Temp Power Consumption |  | Electricity Bill | 2025-08-08 | Electricity | 0.011 |  | 28000 | kWh | 308 | 0.011
Msc. Equipment Use. |  | Subtrade reciepts submitted, 123 Forming Inc. | 2025-08-08 | Gasoline | 2.32 |  | 7100 | L | 16472 | 2.32
Site office heating |  | GC Utility Bill - Nov-Dec 2024 | 2024-12-12 | Natural Gas | 0.18 |  | 18000 | kWh | 3240 | 0.18
Rows can be added to this table. See instructions in row 8. | [7 empty] | Sum: | 20020
Optionally, describe the most contributing emissions source. Include a rational for the reporting cut-off, such as supply chain visibility, confidentiality concerns etc.
Example Text: Subtrade tool use was the most contributing emisisonss source. The use of tools for which activity on site for the construction of which building elements was not tracked and warrents further investigaiton.
As-Built Reporting of Construction Waste (Module A5.3) Data
Instruction: Report all construction waste emissions that occur as a result of the construction of the project. This may include transportation of offcuts and packaging, transportation of excavated soil, etc. The same distinct activity may be grouped to one line item. Note that thie ILC only tracks the transportation emisisons (A4) from wasted materials, although other Product (A1-A3) and End-of-life (C1-C4) emisisons may be significant.
|  |  | Reporting Entity Title (e.g., Construction Management Manager) | Test Construction Manager |  |  |  | A5.3 construction activities start date (YYYY-MM-DD) | 2028-01-01
|  |  | Contact Name | Test |  |  |  | A5.3 construction activities end date (YYYY-MM-DD) | 2028-05-05
|  |  | Contact Email | test @co.com
|  |  | Date Reviewed (YYYY-MM-DD) | 2028-05-05
Transportation Emissions Reporting
Activity |  | Data Source | Date (YYYY-MM-DD) | Origin/Destination | Material | Mode of Transport | Number of Trips Made (same date & destination) | Transport Distance - One Trip (km) | Emissions (kgCO2e)
e.g., Waste transport |  | e.g., GC tracking, Sub tracking | e.g., 2025-08-08 | e.g., Site to South Van Transfer Station | e.g., Mixed waste | E.g., Truck: Medium- and Heavy-Duty (Weight) | e.g., 2 | e.g., 50 | e.g., 81
Recycling transport |  | GXY Co. reciept | 2025-08-08 | Site to GXY Co. | Cardboard - Recycled | Truck: Medium- and Heavy-Duty (Vehicle-km) | 2 | 50 | 80.654
Recycling transport |  | GXY Co. reciept | 2025-09-80 | Site to GXY Co. | Metals - Recycled | Truck: Medium- and Heavy-Duty (Vehicle-km) | 2 | 50 | 80.654
Recycling transport |  | GXY Co. reciept | 2025-10-08 | Site to GXY Co. | Cardboard - Recycled | Truck: Medium- and Heavy-Duty (Vehicle-km) | 2 | 50 | 80.654
Rows can be added to this table. See instructions in row 8. | [7 empty] | Sum: | 241.9619
Optionally, describe the most contributing emissions source. Include a rational for the reporting cut-off, such as supply chain visibility, confidentiality concerns etc.
Example Text: Temporary site power was the most contributing emissions source. Waste transport to general waste processing facility (landfill) occurs after drop off at GXY Co. and the exact location varies based on market conditions. Tracking was only completed to GXY Co. facility.
Industry Leadership Credits - b. Reuse Materials
b.iii. Design for Disassembly | [7 empty] | Pursuing? | Yes
Instructions: Complete all requirements per the reporting requirements checklist below.
← Expand/collapse rows for ILC details
Reporting Requirements Checklist:
✔ | Confirm that the Deconstruction Plan has been generated in compliance with Section I.5 (c) Appendix I: Industry Leadership Credits to the City of Vancouver Addendum to the National wbLCA Practitioner's Guide.
✔ | Confirm that the file name of the submitted Deconstruction Plan has been entered into sheet '5. Submission Docs.'.
✔ | Provide proof, such as a photo, that a physical copy of the Deconstruction Plan is located within the building. Enter file names into sheet '5. Submission Docs.'.
✔ | Confirm that the as-built architectural drawings indicate on the title page that the project is designed for disassembly.
✔ | Confirm that the as-built architectural drawings reference the Deconstruction Plan.
Confirm that the elements counted towards ILC b.iii in the design stage were installed according to the reuse criteria:
✔ | All connections are reversible.
✔ | Connections can be safely accessed, and element safely removed from the building.
✔ | The time to remove elements is approximately equivalent to or shorter than the time to install them.
✔ | Elements are sized for compatibility with common uses to ease reuse.
✔ | Elements are uncontaminated by other materials.
✔ | Elements are labelled or otherwise identified, and the removal methodology is documented in the Deconstruction Plan.
Note on H27: This cell shows the percentage reduction achieved in construction, compared to the design budget. A negative value shows that the as-built quantity is greater than the design budget.
Note on F38: Provide the mix-strength to enable comparison to the BC Industry Wide EPD for Ready-Mixed Concrete (2022). Closest available mix-strengths should be selected (e.g., 30 for 31, 60 for 65).
Note on G38: Indicate if the mix is air-entrained to enable comparison to the BC Industry Wide EPD for Ready-Mixed Concrete (2022).
Note on I38: Format: YYYY-MM-DD
Note on K38: For information. Not used in evaluation. Baseline values are auto-populated based on the strength and exposure from the BC Industry Wide EPD for Ready-Mixed Concrete (2022). Curing times are not considered in this Baseline comparison.
Note on L38: For information. Not used in evaluation. A negative value indicates that the project mix embodied carbon is greater than the BC Baseline embodied carbon.
Note on F81: Do not delete formulas. The below cells are unlocked to allow for reporting using manual Calculations. If using Manual Calculations, not recommended, then the summary values shall be reported here.
Note on F98: Trips can be aggregated by month provided that the mode of transport and the transport distance remain consistent.
Note on I98: Vehicle-mile factors are appropriate to use when the entire vehicle is dedicated to transporting the reporting company's product. Ton-mile factors are appropriate when the vehicle is shared with products from other companies. Based on EPA Emission Factors for Greenhouse Gas Inventories 2025: https://www.epa.gov/system/files/documents/2025-01/ghg-emission-factors-hub-2025.pdf
Note on J98: Concrete is typically supplied in m3. Use the standard density of concrete, 2400 kg/m3, to convert.
Note on K98: Include the return trip distance if the trip is solely attributable to the project and returning to the point of origin. Otherwise, use best judgement for return trip distances and comment below.
Note on G132: Do not delete formulas. The below cell is unlocked to allow for reporting using manual Calculations. If using Manual Calculations, not recommended, then the summary A5.1 value shall be reported here.
Note on H132: Do not delete formulas. The below cell is unlocked to allow for reporting using manual Calculations. If using Manual Calculations, not recommended, then the summary A5.2 value shall be reported here.
Note on I132: Do not delete formulas. The below cell is unlocked to allow for reporting using manual Calculations. If using Manual Calculations, not recommended, then the summary A5.3 value shall be reported here.
Note on K132: There is no penalty if as-build emissions are greater than designed emissions.
Note on J134: Auto-filled from the design reporting.
Note on J135: Negative number indicates that the reported as-built emissions are greater than design emissions.
Note on F148: Date of invoice, date of activity, Etc. Similar data may be aggregated.
Note on F156: Date of invoice, date of activity, Etc. Similar data may be aggregated.
Note on K156: Include the return trip distance if the trip is solely attributable to the project and returning to the point of origin. Otherwise, use best judgement for return trip distances and comment below.
Note on F176: Date of invoice, date of activity, Etc. Similar data may be aggregated.
Note on F197: Date of invoice, date of activity, Etc. Similar data may be aggregated.
Note on K197: Include the return trip distance if the trip is solely attributable to the project and returning to the point of origin. Otherwise, use best judgement for return trip distances and comment below.

## 9. Definitions
Embodied Carbon Design Report Part 3 Buildings
Version 2.0 Updated: 2025-10-02
Definitions
■ The definition of terms and systems from the sheet "Project Info" are provided below.
Category | Term | Definitions & Description
Building Information
Project Phase | Concept Design | The concept phase includes developing the building concept, investigating its feasibility, and proposing the concept to stakeholders to make a decision to develop the concept further.
| Schematic Design | The schematic phase includes rough drawings or a narrative that illustrate the basic concepts of the building design which most often include spatial relationships as well as basic scale and forms the owner might desire. At this time, initial descriptions of the structural, mechanical, HVAC, plumbing and electrical, interior and exterior finishes and building site are often included. The schematic phase also includes initial cost estimates.
| Design Development | The design development phase involves finalizing the building design and specifying items such as materials, window and door locations and general structural details.
| Construction Documents | The construction document phase includes the development of final architectural, structural, civil, mechanical, and electrical drawings to be used for construction. These drawings are in greater detail than drawings produced during design development and typically include specifications for construction details and materials.
| Construction | The contractor constructs the building in accordance with the construction documents during the construction phase. The architect, engineers, and consultants perform quality control inspections, respond to Requests for Information (RFIs), review and approve technical submittals and generally ensure that the project is constructed by the contractor in accordance with the construction documents.
| As-Built | The contractor has substantially completed the construction contract in accordance with the construction documents.
Structure
Primary Horizontal Gravity System | Concrete: PT Framing | Concrete framing with PT tendons and mild reinforcing bars. Includes 2-way slab and 1-way with beams.
| Concrete: Non-PT Framing | Cast-in-place concrete system with only mild reinforcing. Includes 2-way slab and 1-way with beams.
| Concrete: Precast | System of precast elements. System may be pre-stressed and may include a concrete topping.
| Concrete: Other | 2/3 of the floor area is composed of a concrete framing system not listed above or a combination of different concrete framing systems.
| Steel: Frame + Concrete on Metal Deck | Concrete or Composite slab on metal deck with steel supports, such as wide-flange beams or open web steel joists (OWSJ).
| Steel: Frame + Bare Metal Deck | Steel framing members with bare metal deck. This system should be selected when a majority of the horizontal framing in the structure is metal roof deck.
| Steel: Other | 2/3 of the floor area is composed of a steel framing system not listed above or a combination of different steel framing systems.
| Wood: Joists and Sheathing | Plywood or OSB decking supported by wood joists. Joists may be standard wood or engineered wood.
| Wood: Engineered Panels | CLT, DLT, NLT, GLT or other engineered wood panels. May include concrete topping.
| Wood: Other | 2/3 of the floor area is composed of a wood framing system not listed above or a combination of different wood framing systems.
| Other Material (not concrete, steel, or wood) | 2/3 of the floor area is composed of a framing system not listed above.
Primary Vertical Gravity System | Concrete: CIP | Cast-in-place concrete columns and walls
| Concrete: Precast | Precast concrete columns and walls
| Concrete: Other | Other Concrete Vertical Gravity System
| Steel: Columns | Steel wide flange or rectangular, square, or round hollow structural section columns
| Steel: Cold-Formed | Cold-formed steel columns and/or Light-frame cold-formed steel bearing walls
| Steel: Other | Other Steel Vertical Gravity System
| Wood: Mass Timber | Mass or heavy timber columns, e.g. Glulam
| Wood: Light-Frame | Light-Frame wood bearing walls
| Wood: Other | Other Wood Vertical Gravity System
| Masonry | Masonry columns and/or bearing walls
| Other Material (not concrete, steel, wood, or masonry) | Not concrete, steel, wood, or masonry
Primary Lateral System | Concrete: Shear Walls | CIP or Precast Shear Walls
| Concrete: Moment Frames | CIP or Precast Concrete Moment Frames
| Concrete: Other | Other, including concrete cantilevered columns, or multiple concrete systems including all-concrete dual systems
| Steel: Braced Frames | Steel braced frame, including buckling restrained braces (BRB)
| Steel: Moment Frames | Steel moment frames
| Steel: Other | Other, including steel plate shear walls, steel cantilevered columns, or multiple steel systems including all-steel dual systems
| Light Frame Shear Panels | Wood or cold formed walls with shear panels such as plywood or OSB
| Masonry: Shear Walls | Masonry Shear Walls
| Wood: Shear Panels | Engineered wood shear panels, including CLT
| Wood: Other | Other, including wood cantilevered columns or light-framed walls with shear panels of non-wood materials
| Other | Material not listed above, or no single material predominates (includes Dual Systems with multiple materials)
Primary Lateral System | Not a podium building | Select this if the building does not have a podium (see definitions below).
| Primary system defined above is on a podium | Select this when the majority of floors in the superstructure (excluding slab at grade) are above the podium.
| Primary system defined above is a podium | Select this when the majority of floors in the superstructure (excluding slab at grade) are a part of the podium.
Podium | Podium | The base or lower portion of a structure, often distinguished by a different material and structural system than the upper floors.
Foundation Type | Shallow Foundation | Spread footings, strip foundations, mat foundations, or raft foundations
| Deep Foundations < 50ft/15m | Foundation systems with overall depth (e.g. piles) < 50 feet or 15m
| Deep Foundations > 50ft/15m | Foundation systems with overall depth (e.g. piles) > 50 feet or 15m
| Other Foundation System | Other foundations not listed above
Seismic Design Category | A (Low Risk) | Buildings and other structures that represent a low risk to human life in the event of an earthquake, typically in areas of low seismic activity.
| B (Low to Moderate Risk) | Structures that represent a low-to-moderate risk to human life in the event of an earthquake, typically in areas of low-to-moderate seismic activity.
| C (Moderate Risk) | Structures that represent a moderate risk to human life in the event of an earthquake, typically in areas of moderate seismic activity.
| D (High Risk) | Structures that represent a high risk to human life in the event of an earthquake, typically in areas of high seismic activity.
| E (High Risk on Soft Soils) | Structures that represent a high risk to human life in the event of an earthquake, typically in areas of high seismic activity and with soft soils.
| F (Very High Risk) | Structures that represent a very high risk to human life in the event of an earthquake, typically in areas of very high seismic activity and with soft or problematic soils. These structures require a site-specific evaluation to determine their seismic design parameters.
Seismic Site Class | Class A (Hard Rock) | This is typically composed of hard rocks that have very high velocities such as crystalline bedrock.
| Class B (Rock) | This category is characterized by rocks that are not as hard as those in Class A, such as sedimentary layers.
| Class C (Very Dense Soil and Soft Rock) | These are dense or stiff soils like hard clay, and also soft rocks like hard shale or weathered rock.
| Class D (Stiff Soil) | This class is typical for urban areas and is composed of stiff soil, which could be clay, silt, or a mixture of these.
| Class E (Soft Clay Soil) | These are soft soils with high plasticity, such as clay, and soils that are prone to significant ground motion amplification.
| Class F (Soils Requiring Site-Specific Evaluations) | These are soils that are vulnerable to potential failure or collapse under seismic loading, such as liquefiable soils, quicksand, peat, etc. These soils require site-specific evaluations to determine their properties.

## 10. Version Tracker
Embodied Carbon Design Report Part 3 Buildings
Version 2.0 Updated: 2025-10-02
Version Tracker
■ Updates are tracked between versions.
Version | Date | Description of change
1 | 2023-10-20 | First published.
1.1 | 2024-12-16 | Updated compliance to apply 10% reduction for all buildings.
Effective date of VBBL 2025 changed from Jan 1, 2025, to Mid 2025. Exact date to be confirmed.
2 | 2025-0x-xx | Updates to VBBL 2025
Updates to include Short Cycle Biogenic Carbon calculation
Updates to include Industry Leadership Credit requirements

## Backend (to be hidden) (hidden)
Province/State | Current Project Phase | Description | Permit Phase | Rezoning Permit Version | Description | % of Project Phase Complete | Drawing Set | Primary Building Use Type | Secondary Building Use Type | Construction Type | Parking Type | Primary Structural System | Primary Horizontal Gravity System | Description | Primary Vertical Gravity System | Description | Primary Lateral System | Description | Podium | Description | Foundation Type | Description | Risk Category | Seismic Site Class | Description | Seismic Design Category | Description | Allowable Soil Bearing Pressure (psf) | Common Space Allocation | Baseline Scenario | Green Building Rating System | Material Quantity Source | Normative LCA Reference Guide | Policy Requirement | LCA or EC Software Tool | Reports A4 | Reports A5 | Reports B1-B5 | Reports C1-C4 | One Click LCA | Scope | Life Cycle Stages Scope | Compliance Optional Scope | Life Cycle Stages | Relative to A1-A3 | Biogenic Carbon Inclusion | Unit of Measure | Elements Life Span |  |  |  | Compliance (Don't move or change this section) | [5 empty] | Life Cycle Modules Assumptions | Biogenic Carbon Calculation Methodology | Biogenic Carbon Calculation Methodology | Scope of Short Cycle Biogenic Carbon Included | Raw Data File Description | Design ILC Reporting | Path for reused lumber |  | Strength (MPa) for BC Industry Average Drop-down | Strength (MPa) | Air Entrain | For Vlookup | Baseline | Mode of Transportation | Imperial GHG Emission Factor (kgCO2e/Unit) | Imperial Unit | Source | Metric GHG Emission Factor (kgCO2e/Unit) | Metric Unit | Metric GHG Emission Factor (kgCO2e/Unit) | Metric Unit | Notes |  |  |  |  | Energy Source | GHG Emission Factor (kgCO2e/Unit) | Unit | Source | Concrete As-Built Supporting Material | BEAM ID | BEAM Material | CoV Display Name | BEAM kgCO2e/Functional Unit | BEAM Functional Unit | CoV kgCO2e/Functional Unit | CoV Functional Unit | [6 empty] | Type | BEAM ID | BEAM Display Name | CoV Display Name | BEAM Biogenic Storage kgCO2e/(common unit) | BEAM Common Unit: kgCO2e / _ | CoV kgCO2e/Functional Unit | CoV Functional Unit
Alberta (AB) | Concept Design | The concept phase includes developing the building concept, investigating its feasibility, and proposing the concept to stakeholders to make a decision to develop the concept further. | Rezoning Permit | N/A |  | 5% | Conceptual Design | A-1 (Assembly - Performing Art Occupancies) | A-1 (Assembly - Performing Art) | New Construction | Attached | Concrete | Concrete: PT Framing | Concrete framing with PT tendons and mild reinforcing bars. Includes 2-way slab and 1-way with beams. | Concrete: CIP | Cast-in-place concrete columns and walls | Concrete: Shear Walls | CIP or Precast Shear Walls | Not a podium building | Select this if the building does not have a podium (see definition below). | Shallow Foundation | Spread footings, strip foundations, mat foundations, or raft foundations | I (low risk to human life) | Class A (Hard Rock) | This is typically composed of hard rocks that have very high velocities such as crystalline bedrock. | A (Low Risk) | Buildings and other structures that represent a low risk to human life in the event of an earthquake, typically in areas of low seismic activity. | 2000 | Proportional to GFA | Yes | CAGBC ZCB v2 | Typology-Based Estimates | CoV Addendum v1.0 to the National wbLCA Practitioner's Guide | CoV Rezoning | Athena Impact Estimator | Yes | Yes | Yes | Yes | Life Cycle Carbon | Yes | Yes | None | A4 | 4% | Yes | kgC | Default Tool Assumptions | Project data | Input Cell Data |  | 4. Results & Compliance Cells | Output Cell data | Cell |  |  |  | Default Tool Assumptions | Methodology Included within the Software Tool | Methodology Included within the Software Tool | Required | * One Click LCA > Life Cycle Carbon - North America (Metric or Imperial units) | ✔ | Weight - Truck Load | 3 | 15 | 15 | No | 15No | 179.42 | Concrete mixing truck | 0.325 | yd*3-mile | [1] | 0.11006 | tonne-km | 0.26413 | m3-km | Assumed concrete density of 2.4 tonne/m3 |  |  |  |  | Electricity | 0.011 | kWh | [1] | This form |  |  | Core and Shell New Materials | [5 empty] | Unit Conversion from (kgCO2e/m2/RSI) to (kgCO2e/m3) | [7 empty] | Core and Shell New Materials
British Columbia (BC) | Schematic Design | The schematic phase includes rough drawings or a narrative that illustrate the basic concepts of the building design which most often include spatial relationships as well as basic scale and forms the owner might desire. At this time, initial descriptions of the structural, mechanical, HVAC, plumbing and electrical, interior and exterior finishes and building site are often included. The schematic phase also includes initial cost estimates. | Development Permit | Prior to 2018 |  | 10% | Schematic Design | A-2 (Assembly - Other Occupancies) | A-2 (Assembly - Other) | Addition (to an Existing Building) | Detached | Wood-Light Frame | Concrete: Non-PT Framing | Cast-in-place concrete system with only mild reinforcing. Includes 2-way slab and 1-way with beams. | Concrete: Precast | Precast concrete columns and walls | Concrete: Moment Frames | CIP or Precast Concrete Moment Frames | Primary system defined above is on a podium | Select this when the majority of floors in the superstructure (excluding slab at grade) are above the podium. | Deep Foundations < 50ft/15m | Foundation systems with overall depth (e.g. piles) < 50 feet or 15m | II (all buildings and other structures) | Class B (Rock) | This category is characterized by rocks that are not as hard as those in Class A, such as sedimentary layers. | B (Low to Moderate Risk) | Structures that represent a low-to-moderate risk to human life in the event of an earthquake, typically in areas of low-to-moderate seismic activity. | 3000 | Proportional to Number of Units | No | CAGBC ZCB v3 | Project Drawing Takeoffs | CoV Embodied Carbon Guidelines v1.0 | CoV VBBL | BEAM* | No | No | No | No | Life Cycle Carbon & LCA for LEED | No | No | All | A5 | 6% | No | kgCO2e | Project or Product-specific Data | BP Date | 2025-10-01 |  | Proposed Total Embodied Carbon | 935517.9328 | '[city-of-vancouver-embodied-carbon-design-report-v2.0-sample.xlsx]4. Results & Compliance'!$E$32 |  |  |  | Project or Product-specific Data | WWF Biogenic Carbon Footprint Calculator | Other | Required + Optional | One Click LCA > LCA for LEED, Canada (TRACI) |  | Lumber - Board Feet |  | 20 | 20 | Yes | 20Yes | 193.86 | Truck: Medium- and Heavy-Duty (Weight) | 0.186 | short ton-mile | [2] | 0.1274 | tonne-km | [7 empty] | Natural Gas | 0.18 | kWh | [1] | Manual calculations | BAM00X | Bamboo Cladding [BEAM Avg] | Bamboo cladding | 27.01 | m² | 1588.8235 | m³ |  | kgCO2e | [mat. R-val] |  | 1 in |  | Short Cycle | BAM006 | Bamboo beams / MOSO / Bamboo Solid Beams / High Density | Bamboo beams / MOSO / Bamboo Solid Beams / High Density | 1394.37 | m³ | 1394.37 | m³
Manitoba (MB) | Design Development | The design development phase involves finalizing the building design and specifying items such as materials, window and door locations and general structural details. | Building Permit | GBPR 2018 (May 1, 2018 to May 17, 2022) |  | 15% | Rezoning Submission | A-3 (Assembly - Arena Type Occupancies) | A-3 (Assembly - Arena) |  | Surface | Wood-Mass Timber | Concrete: Precast | System of precast elements. System may be prestressed and may include a concrete topping. | Concrete: Other | Other Concrete Vertical Gravity System | Concrete: Other | Other, including concrete cantilevered columns, or multiple steel systems including all-steel dual systems | Primary system defined above is a podium | Select this when the majority of floors in the superstructure (excluding slab at grade) are a part of the podium. | Deep Foundations > 50ft/15m | Foundation systems with overall depth (e.g. piles) > 50 feet or 15m | III (buildings with a substantial risk to cause economic impact and/or mass disruption) | Class C (Very Dense Soil and Soft Rock) | These are dense or stiff soils like hard clay, and also soft rocks like hard shale or weathered rock. | C (Moderate Risk) | Structures that represent a moderate risk to human life in the event of an earthquake, typically in areas of moderate seismic activity. | 4000 | Proportional to Number of Parking Stalls |  | CAGBC ZCB v4 | BIM / Revit Takeoffs |  | TBS Greening Govt. WBLCA | C. Scale | Yes | Yes | Yes | Yes |  |  |  | Partial | B1-B5 | 10% |  |  | Vancouver's Embodied Carbon Guidelines, Appendix C, Table 4 | GFA (m2) | 5000 |  | Baseline | FALSE |  | corrected the formula to show as "" instead of 0, if the values for baseline are missing |  |  | Data from Previous Projects | Other |  |  | * Athena > LCA Results by Life Cycle Stage |  | Lumber - Weight |  | 25 | 20 | No | 20No | 194.73 | Truck: Medium- and Heavy-Duty (Vehicle-km) | 1.298 | vehicle-mile | [2] | 0.80654 | vehicle-km | [7 empty] | Propane | 1.544 | L | [2] |  | fc7d3a | Cellulose / dense pack / CIMA / R 3.7-inch / [Industry Avg ¦ US & CA] | Cellulose / dense pack / R 3.7 per inch | 3.1 | m2•RSI | 79.5166 | m³ | = | m2*RSI | in | 5.679 R-val / RSI | 0.0254 m |  | Short Cycle | s0glec | Bamboo Cladding / Dasso / dassoCTECH outdoor oiled Cladding / Shiplap, 5/8" (18 mm) | Bamboo Cladding / Dasso / dassoCTECH outdoor oiled Cladding / Shiplap, 5/8" (18 mm) | 30.49 | m2 @5/8" | 1920.6312 | m³
New Brunswick (NB) | Construction Documents | The construction document phase includes the development of final architectural, structural, civil, mechanical, and electrical drawings to be used for construction. These drawings are in greater detail than drawings produced during design development and typically include specifications for construction details and materials. | Occupancy Permit | GBPR 2022 (May 18, 2022 to July 24, 2023) |  | 20% | Development Permit | A-4 (Assembly - Open Air Gathering Occupancies) | A-4 (Assembly - Open Air Gathering) |  | Above grade | Steel | Concrete: Other | 2/3 of the floor area is composed of a concrete framing system not listed above or a combination of different concrete framing systems. | Steel: Columns | Steel wide flange or rectangular, square, or round hollow structural section columns | Steel: Braced Frames | Steel braced frame, including buckling restrained braces (BRB) |  |  | Other Foundation System | Other foundations | IV (buildings and other structures designated as essential facilities or the failure of which could pose a substantial hazard to the community) | Class D (Stiff Soil) | This class is typical for urban areas and is composed of stiff soil, which could be clay, silt, or a mixture of these. | D (High Risk) | Structures that represent a high risk to human life in the event of an earthquake, typically in areas of high seismic activity. | 5000 | Other |  | LEED v4.0 MRc1 | Cost Estimate |  | TGS v4 | EC3 | Yes | No | No | No |  |  |  |  | C1-C4 | 5% |  |  | Other | Software Tool | Athena Impact Estimator |  | Benchmark | 2000000 | '[city-of-vancouver-embodied-carbon-design-report-v2.0-sample.xlsx]4. Results & Compliance'!$G$32 |  |  |  | Other |  |  |  | * Athena > Bill of Materials by Assembly |  |  |  | 30 | 25 | Yes | 25Yes | 230.52 | Truck: Light-Duty (Vehicle-km) | 0.394 | vehicle-mile | [2] | 0.24482 | vehicle-km | [7 empty] | Diesel | 2.689 | L | [2] |  | 1ca576 | Cellulose / loose fill / CIMA / R 3.7-inch / [Industry Avg ¦ US & CA] | Cellulose / loose fill / R 3.7 per inch | 1.3496 | m2•RSI | 34.6175 | m³ | [6 empty] | Short Cycle | d0rk2l | Bamboo Cladding / Dasso / dassoXTR Bamboo RainClad® Siding / Shiplap, 3/4'' (19 mm) | Bamboo Cladding / Dasso / dassoXTR Bamboo RainClad® Siding / Shiplap, 3/4'' (19 mm) | 29.6092 | m2 @3/4" | 1554.2886 | m³
Newfoundland and Labrador (NL) | Construction | The contractor constructs the building in accordance with the construction documents during the construction phase. The architect, engineers, and consultants perform quality control inspections, respond to Requests for Information (RFIs), review and approve technical submittals and generally ensure that the project is constructed by the contractor in accordance with the construction documents. | Demolition Permit | GBPR 2023 (July 25, 2023 to Current) |  | 25% | Design Development | B-1 (Detention Occupancies) | B-1 (Detention) |  | Below grade | Hybrid-Steel/Concrete | Steel: Frame + Concrete on Metal Deck | Concrete or Composite slab on metal deck with steel supports, such as wide-flange beams or open web steel joists (OWSJ). | Steel: Cold-Formed | Cold-formed steel columns and/or Light-frame cold-formed steel bearing walls | Steel: Moment Frames | Steel moment frames | [5 empty] | Class E (Soft Clay Soil) | These are soft soils with high plasticity, such as clay, and soils that are prone to significant ground motion amplification. | E (High Risk on Soft Soils) | Structures that represent a high risk to human life in the event of an earthquake, typically in areas of high seismic activity and with soft soils. | 6000 |  |  | LEED v4.1 MRc1 | As-Built |  | UBC | Embodied Carbon Pathfinder | Yes | Yes | Yes | Yes | [9 empty] | Latest Version of Software used? | Yes |  | Limit | 4100000 | '[city-of-vancouver-embodied-carbon-design-report-v2.0-sample.xlsx]4. Results & Compliance'!$H$32 | [7 empty] | * Athena > LCA Results by Assembly Group (A-C) |  |  |  | 32 | 25 | No | 25No | 219.7 | Aircraft | 1.086 | short ton-mile | [2] | 0.74385 | tonne-km | [7 empty] | Gasoline | 2.32 | L | [3] |  | FIB00X | Fiber Cement siding [BEAM Avg] | Fiber Cement siding | 1.63 | m² | 207.6433 | m³ | [6 empty] | Short Cycle | BAM000 | Bamboo Cladding / Lamboo / Rainscreen™ Facing System / 11/16" (17 mm) | Bamboo Cladding / Lamboo / Rainscreen™ Facing System / 11/16" (17 mm) | 18.4719 | m² @ 11/16" | 1057.8064 | m³
Nova Scotia (NS) | As-Built | The contractor has completed the construction contract in accordance with the construction documents, and a Certificate of Occupancy has been issued. |  |  |  | 30% | Building Permit | B-2 (Treatment Occupancies) | B-2 (Treatment) |  |  | Hybrid-Mass Timber/Concrete | Steel: Frame + Bare Metal Deck | Steel framing members with bare metal deck. This system should be selected when a majority of the horizontal framing in the structure is metal roof deck. | Steel: Other | Other Steel Vertical Gravity System | Steel: Other | Other, including steel plate shear walls, steel cantilevered columns, or multiple steel systems including all-steel dual systems | [5 empty] | Class F (Soils Requiring Site-Specific Evaluations) | These are soils that are vulnerable to potential failure or collapse under seismic loading, such as liquefiable soils, quicksand, peat, etc. These soils require site-specific evaluations to determine their properties. | F (Very High Risk) | Structures that represent a very high risk to human life in the event of an earthquake, typically in areas of very high seismic activity and with soft or problematic soils. These structures require a site-specific evaluation to determine their seismic design parameters. | 7000 |  |  | LEED V5 MRp2 | Other |  | Client Demand | One Click LCA | Yes | Yes | Yes | Yes | [9 empty] | Compliance Path | Intensity Limit Path |  | Complies? | Yes | '[city-of-vancouver-embodied-carbon-design-report-v2.0-sample.xlsx]4. Results & Compliance'!$E$22 | [7 empty] | Athena > LCA Results by Assembly Group (A-D) |  |  |  | 35 | 30 | Yes | 30Yes | 269.83 | Waterborne Craft | 0.077 | short ton-mile | [2] | 0.052741 | tonne-km | [7 empty] | Kerosene | 2.569 | L | [2] |  | HEMP0X | Hemp Fiber Batt / R 3.6-inch [BEAM Avg] | Hemp Fiber Batt / R 3.6 per inch | 1.63 | m2•RSI | 40.6803 | m³ | [6 empty] | Short Cycle | BAM007 | Bamboo Cladding / MOSO / X-treme, all profiles / Heat treated / 5/8" (18 mm) | Bamboo Cladding / MOSO / X-treme, all profiles / Heat treated / 5/8" (18 mm) | 29.457 | m2 @5/8" | 1855.5591 | m³
Ontario (ON) | [5 empty] | 35% | Issued for Tender | B-3 (Care Occupancies) | B-3 (Care) |  |  | Hybrid-Mass Timber/Concrete/Steel | Steel: Other | 2/3 of the floor area is composed of a steel framing system not listed above or a combination of different steel framing systems. | Wood: Mass Timber | Mass or heavy timber columns, e.g. Glulam | Light Frame Shear Panels | Wood or cold formed walls with shear panels such as plywood or OSB | [9 empty] | 8000 |  |  | LEED V5 MRp2 & MRc2 |  |  | None | One Click LCA - Carbon Designer | Yes | Yes | Yes | Yes | [9 empty] | Optional Elements Reporting? | Yes |  | Miminum Reduction Required | -1 | '[city-of-vancouver-embodied-carbon-design-report-v2.0-sample.xlsx]4. Results & Compliance'!$E$24 | [7 empty] | * Tally > Results excluding Biogenic Carbon |  |  |  | 40 | 30 | No | 30No | 258.92 | Rail | 0.021 | short ton-mile | [2] | 0.014384 | tonne-km | [7 empty] | Other (Input Emissions Factor) |  |  |  |  | HEMPCX | Hempcrete / R 2.4-inch [BEAM Avg] | Hempcrete / R 2.4 per inch | 10.71 | m2•RSI | 178.1948 | m³ | [6 empty] | Short Cycle | BAM001 | Bamboo Glulam / Lamboo / Structural Grade Product Systems | Bamboo Glulam / Lamboo / Structural Grade Product Systems | 1058.9144 | m³ | 1058.9144 | m³
Prince Edward Island (PE) | [5 empty] | 40% | Issued for Construction | C (Residential Occupancies) | C (Residential) |  |  | Masonry | Wood: Joists and Sheathing | Plywood or OSB decking supported by wood joists. Joists may be standard wood or engineered wood. | Wood: Light-Frame | Light-Frame wood bearing walls | Masonry: Shear Walls | Masonry Shear Walls | [9 empty] | 9000 |  |  | ILFI Zero Carbon Certification |  |  |  | TallyLCA | Yes | Yes | Yes | Yes | [9 empty] | Optional Elements Compliance? |  |  | Miminum Reduction Required with ILCs | -105% | '[city-of-vancouver-embodied-carbon-design-report-v2.0-sample.xlsx]4. Results & Compliance'!$E$27 | [7 empty] | Tally > Results including Biogenic Carbon |  |  |  | 45 | 32 | Yes | 32Yes | 285.31 | [1] | ASHRAE 240p | [11 empty] | Sources |  |  |  |  | INS021 | Straw Bale / Wheat & rye straw / FASBA (Germany) / R 2.8-inch [Industry Avg ¦ EU] | Straw Bale / Wheat & rye straw / R 2.8 per inch | 5.19 | m2•RSI | 100.7441 | m³ | [6 empty] | Short Cycle | BAM002 | Bamboo plywood / Smith & Fong / Plyboo / 1/2" (uncarved) | Bamboo plywood / Smith & Fong / Plyboo / 1/2" (uncarved) | 12.9741 | m2 at 1/2" | 1021.5851 | m³
Quebec (QC) | [5 empty] | 45% | Construction Documents | D (Business & Personal Services Occupancies) | D (Business & Personal Services) |  |  | Other | Wood: Engineered Panels | CLT, DLT, NLT, GLT or other engineered wood panels. May include concrete topping. | Wood: Other | Other Wood Vertical Gravity System | Wood: Shear Panels | Engineered wood shear panels, including CLT | [9 empty] | 10000 |  |  | ILFI LBC Energy Petal |  |  |  | bimCAT | Yes | No | No | No | [9 empty] | Short Cycle Biogenic Carbon Included? | Yes |  | Compliance Path | f multiplier | Compliance dates | Min. Reduction Required | f (EC limit factor) | ECI (Limit) |  |  |  |  | * EC3 > Policy Report (reported GWP).xlsx |  |  |  | 50 | 32 | No | 32No | 272.44 | [2] | EPA Emission Factors for Greenhouse Gas Inventories 2025: https://www.epa.gov/system/files/documents/2025-01/ghg-emission-factors-hub-2025.pdf | [11 empty] | [1] | CoV Energy Modelling Guidelines |  |  |  | b4t02m | Straw Bale / Wheat & barley straw / SNaB (UK) / R 2.8/inch [Industry Avg ¦ EU] | Straw Bale / Wheat & barley straw / R 2.8 per inch | 6.71 | m2•RSI | 130.2492 | m³ | [6 empty] | Short Cycle | BAM003 | Bamboo plywood / Smith & Fong / Plyboo / 3/4" (uncarved) | Bamboo plywood / Smith & Fong / Plyboo / 3/4" (uncarved) | 19.4168 | m2 at 3/4" | 1019.2527 | m³
Saskatchewan (SK) | [5 empty] | 50% | Occupancy Permit | E (Mercantile Occupancies) | E (Mercantile) |  |  |  | Wood: Other | 2/3 of the floor area is composed of a wood framing system not listed above or a combination of different wood framing systems. | Masonry | Masonry columns and/or bearing walls | Wood: Other | Other, including wood cantilevered columns or light-framed walls with shear panels of non-wood materials | [9 empty] | 15000 |  |  | Other |  |  |  | Other | [13 empty] | Pursuing Industry Leadership Credits? | Yes |  | Intensity Limit Path | 1 | 2023-10-01 | -100% | 200% | 400 |  |  |  |  | * BEAM > Download Google Sheet as Excel (.xlsx) |  |  |  | 55 | 35 | Yes | 35Yes | 310.51 | [13 empty] | [2] | https://portfoliomanager.energystar.gov/pdf/reference/Emissions.pdf |  |  |  | STRABX | Straw Board / R 2.0-inch [BEAM Avg] | Straw Board Insulation / R 2.0 per inch | 49.78 | m2•RSI | 690.2069 | m³ | [6 empty] | Short Cycle | 967ad6 | Cellulose / batt / CMS / EcoCell / R 3.6-inch | Cellulose / batt / CMS / EcoCell / R 3.6-inch | 2.2704 | m2•RSI | 56.663 | m³
Northwest Territories (NT) | [5 empty] | 55% | As-Built | F-1 (High-Hazard Industrial Occupancies) | F-1 (Industrial - High-Hazard) |  |  |  | Other Material (not concrete, steel, or wood) | 2/3 of the floor area is composed of a framing system not listed above. | Other Material (not concrete, steel, wood, or masonry) | Not concrete, steel, wood, or masonry | Other | Material not listed above, or no single material predominates (includes Dual Systems with multiple materials) | [9 empty] | 20000 |  |  | None | [20 empty] | Baseline Path | 2 | 2025-06-01 | -100% | 200% | 400 |  |  |  |  | Other |  |  |  | 60 | 35 | No | 35No | 293.75 | [13 empty] | [3] | EPA Emission Factors for Greenhouse Gas Inventories 2025: https://www.epa.gov/system/files/documents/2025-01/ghg-emission-factors-hub-2025.pdf |  |  |  | g692me | Wood fiber batt / [BEAM Avg ¦ EU] | Wood fiber batt / R 3.9 per inch | 2.8 | m2•RSI | 75.7037 | m³ | [6 empty] | Short Cycle | Cel000 | Cellulose / batt / Ekovilla / Ekovilla Slab / R3.7-inch [EU] | Cellulose / batt / Ekovilla / Ekovilla Slab / R3.7-inch [EU] | 1.719 | m2•RSI | 44.0932 | m³
Yukon (YT) | [5 empty] | 60% |  | F-2 (Medium-Hazard Industrial Occupancies) | F-2 (Industrial - Medium-Hazard) | [18 empty] | 30000 | [6 empty] | Tool display messages: | [13 empty] | Tool Reported A-C with or w/o breakdown | A-C Proposed | A-C Baseline | [14 empty] | Other (Specify in notes) | 40 | Yes | 40Yes | 344.04 | [18 empty] | f4l2kx | Wood fiber board / R 2.7-inch / NAFA [Industry Avg ¦ US & CA] | Wood fiber board / R 2.7 per inch | 20.95 | m2•RSI | 392.141 | m³ | [6 empty] | Short Cycle | Cel001 | Cellulose / dense pack / Advanced Fiber Technology / AFT Carbon Smart / 56 kg/m3 / R3.8-inch | Cellulose / dense pack / Advanced Fiber Technology / AFT Carbon Smart / 56 kg/m3 / R3.8-inch | 3.0186 | m2•RSI | 79.5222 | m³
Nunavut (NU) | [5 empty] | 65% |  | F-3 (Low-Hazard Industrial Occupancies) | F-3 (Industrial - Low-Hazard) | [18 empty] | 40000 | [6 empty] | ■ Embodied Carbon Pathfinder (Pathfinder) is only acceptable at the Rezoning Permit stage. ■ Pathfinder provides a high-level, order-of-magnitude estimate, based on modelled scenarios for select building archetypes, and is not specific to a project’s geometry or material quantities. ■ Project teams are encouraged to model the embodied carbon of their specific project early in the design process to help inform design and material selection. | [13 empty] | Required scope | 1032343.29 |  | Error messages for Cell D27 sheet 4. Results & Compliance | Message | [13 empty] | 40 | No | 40No | 329 | Design Calculations | [17 empty] | 42f8f1 | Wool batt / R 3.8 /inch [BEAM Avg ] | Wool batt / R 3.8 per inch | 1.03 | m2•RSI | 27.1341 | m³ | [6 empty] | Short Cycle | Cel002 | Cellulose / dense pack / Greenfiber / Sanctuary / Avg of all facilties / 56.1 kg/m3 / R3.8-inch | Cellulose / dense pack / Greenfiber / Sanctuary / Avg of all facilties / 56.1 kg/m3 / R3.8-inch | 3.0118 | m2•RSI | 79.3432 | m³
US-AL (Alabama) | [5 empty] | 70% | [28 empty] | ■ BEAM is only accepted for new buildngs and additions with a GFA not exceeding 1,800 m2. ■ The BEAM reports Net Emissions that includes Short Cycle and Long Cycle Biogenic Carbon storage. For compliance, the Gross Emissions results from BEAM must be used, which exclude Short Cycle and Long Cycle Biogenic Carbon storage. ■ Short Cycle Biogenic Carbon may optionally be calculated and included for compliance assessment in sheet '6. Carbon Storage'. | [13 empty] | Required+Partial optional |  |  |  | Error 01: Specify the project's gross floor area (excluding parkade) in sheet "Project Info". | [13 empty] | 45 | Yes | 45Yes | 355.65 | Data from sheet Design ILCs Results for A4 emissions | [19 empty] | Interiors New Materials | [10 empty] | Short Cycle | Cel003 | Cellulose / loose fill / Advanced Fiber Technology / AFT Carbon Smart / 25.2 kg/m3 / R3.8-inch | Cellulose / loose fill / Advanced Fiber Technology / AFT Carbon Smart / 25.2 kg/m3 / R3.8-inch | 1.3591 | m2•RSI | 35.8049 | m³
US-AK (Alaska) | [5 empty] | 75% | [28 empty] | ■ If an "Other" software tool is used, it is required to confirm its acceptability with the City prior to submitting the Embodied Carbon Design Report. You can contact green.buildings@vancouver.ca with questions. | [13 empty] | Required+All optional | 1063313.5887 |  |  | Error 02: Confirm that the latest software tool version is used in sheet "EC Modelling Info" | [13 empty] | 45 | No | 45No | 335.06 | Key Product | Software Tool A4 Embodied Carbon (kgCO2e) | Weight (tonne) | Assumed Transport Distance (km) | Mode of Transport | Concrete mixing truck | Truck: Light-Duty (Vehicle-km) | Truck: Medium- and Heavy-Duty (Weight) | Truck: Medium- and Heavy-Duty (Vehicle-km) | Aircraft | Waterborne Craft | Rail | Target Emissions for As-Designed A4 (kgCO2e) | [5 empty] | BAM01X | Bamboo Flooring [BEAM Avg] | Bamboo flooring | 26.45 | m² | 1555.8824 | m³ | [6 empty] | Short Cycle | cel004 | Cellulose / loose fill / Greenfiber / Sanctuary / Avg of all facilties / 17.1 kg/m3 / R3.8-inch | Cellulose / loose fill / Greenfiber / Sanctuary / Avg of all facilties / 17.1 kg/m3 / R3.8-inch | 0.91805 | m2•RSI | 24.1848 | m³
US-AZ (Arizona) | [5 empty] | 80% | [46 empty] | Error 03: Confirm that the latest version of the tool us being used in sheet "EC Modelling Info" | [13 empty] | 50 | Yes | 50Yes | 379.6 | Concrete | 28000 | 3700 | 15 | Concrete mixing truck | 6108.1201 | 3.6723 | 7070.68 | 3.6723 | 41283.6476 | 2927.1095 | 798.3026 | 6108.1201 | [5 empty] | ae7e1c | Cork flooring / European Resilient Flooring Manufacturers' Institute [Industry Avg ¦ EU] | Cork flooring | 3.51 | m² | 877.5 | m³ | [6 empty] | Short Cycle | 5231c8 | Cellulose / spray applied / International Cellulose Corp. / K-13, ThermoCon / R 3.75-inch | Cellulose / spray applied / International Cellulose Corp. / K-13, ThermoCon / R 3.75-inch | 2.4262 | m2•RSI | 63.0737 | m³
US-AR (Arkansas) | [5 empty] | 85% | [28 empty] | LCA or EC Software Tool for ILC a.1 | [13 empty] | Short Cycle Biogenic Carbon | -96825.3572 |  |  | Error 04: Specify the compliance path in cell #D18 of sheet '3. Modelling Info'. | [13 empty] | 50 | No | 50No | 359.49 | Mineral Wool Insulation | 500 | 72 | 1500 | Truck: Medium- and Heavy-Duty (Vehicle-km) | 11886.0715 | 367.2304 | 13759.161 | 367.2304 | 80335.7467 | 5695.9968 | 1553.4537 | 367.2304 | [5 empty] | LIN00X | Linoleum flooring / 4.0 mm [BEAM Avg] | Linoleum flooring | 5.31 | m² | 1327.5 | m³ | [6 empty] | Short Cycle | f8cf09 | Cob wall / Site mixed / 18" (457 mm) avg. thickness [US] | Cob wall / Site mixed / 18" (457 mm) avg. thickness [US] | 15.669 | m2 | 34.2867 | m³
US-CA (California) | [5 empty] | 90% | [28 empty] | Athena Impact Estimator | [17 empty] | Error 05: Specify the proposed design emissions from all the required + optional elements, below in the "Results" section in Column H. | [13 empty] | 55 | Yes | 55Yes | 402.11 | Rebar | 1200 | 117 | 5000 | Truck: Medium- and Heavy-Duty (Vehicle-km) | 64382.8871 | 1224.1012 | 74528.789 | 1224.1012 | 435151.9614 | 30853.3159 | 8414.5407 | 1224.1012 | [5 empty] | p8c2la | Linoleum flooring / 2.5 mm [BEAM Avg] | Linoleum flooring | 4.01 | m² | 1604 | m³ | [6 empty] | Short Cycle | A23458 | Composite sheathing panel / Continuus Materials / Everboard / Fiberglass facing / 1/2-inch | Composite sheathing panel / Continuus Materials / Everboard / Fiberglass facing / 1/2-inch | 7.9842 | m2 | 628.6753 | m³
US-CO (Colorado) | [5 empty] | 95% | [28 empty] | BEAM* | [17 empty] | Error 06: Specify the proposed design emissions from required + optional elements included in compliance, below in the "Results" section in Column G. | [13 empty] | 55 | No | 55No | 376.56 | 5/8" Type X Gypsum Wall Board | 2100 | 254 | 15000 | Truck: Medium- and Heavy-Duty (Vehicle-km) | 419314.188 | 3672.3037 | 485392.6256 | 3672.3037 | 2834066.6207 | 200942.1085 | 54802.3932 | 3672.3037 | [7 empty] | Salvaged Materials | [10 empty] | Short Cycle | A23459 | Composite sheathing panel / Continuus Materials / Everboard / Paper facing / 1/2-inch | Composite sheathing panel / Continuus Materials / Everboard / Paper facing / 1/2-inch | 8.2745 | m2 | 651.5363 | m³
US-CT (Connecticut) | [5 empty] | 100% | [28 empty] | C. Scale | [17 empty] | Error 07: Specify the proposed design emissions from the required elements, in the "Results" section in Column E. | [13 empty] | 60 | Yes | 60Yes | 421.88 | Softwood Lumber, kiln dried | 3000 | 165 | 200 | Truck: Medium- and Heavy-Duty (Weight) | 3631.8552 | 48.964 | 4204.1881 | 48.964 | 24547.0337 | 1740.4435 | 474.6664 | 4204.1881 | [5 empty] | f1864e | Cedar Shingles & Shakes / Red Cedar Lumber Assn / 3/4" max thickness [Industry Avg ¦ CA] | Salvaged Cedar Shingles & Shakes & Siding | 6.5754 | m² | 345.1635 | m³ | [6 empty] | Short Cycle | A23457 | Composite sheathing panel / Honext / Fire resistant panel / 12 mm [EU] | Composite sheathing panel / Honext / Fire resistant panel / 12 mm [EU] | 8.1111 | m2 | 675.927 | m³
US-DE (Delaware) | [34 empty] | EC3 | [17 empty] | Error 08: Specify the baseline emissions from all the required+optional elements, belowin the "Results" section in Column H. | [13 empty] | 60 | No | 60No | 400.43 | [18 empty] | LAM00X | Cross Laminated Timber (CLT) [BEAM Avg ¦ US & CA] | Salvaged Cross Laminated Timber (CLT) | 71.5061 | m2 at 3.5" | 804.3432 | m³ | [6 empty] | Short Cycle | A23456 | Composite sheathing panel / James Hardie Europe / Fermacell / 12.5mm [EU] | Composite sheathing panel / James Hardie Europe / Fermacell / 12.5mm [EU] | 3.222 | m² | 257.76 | m³
US-FL (Florida) | [34 empty] | One Click LCA | [17 empty] | Error 09: Specify the baseline emissions from the required + optional elements included in compliance, below in the "Results" section in Column G. | [35 empty] | EWF000 | Engineered Wood Flooring / NWFA and Decorative Hardwoods Association / 3/8" to 3/4" [Industry Avg ¦ US & CA] | Salvaged Engineered Wood Flooring | 10.548 | m² | 738.2677 | m³ | [6 empty] | Short Cycle | INS003 | Compressed straw board / Durra Panel / Durra Wall & Ceiling Panels / 50 mm / R1.8-inch | Compressed straw board / Durra Panel / Durra Wall & Ceiling Panels / 50 mm / R1.8-inch | 36.45 | m²•RSI | 454.8461 | m³
US-GA (Georgia) | [34 empty] | TallyLCA | [17 empty] | Error 10: Specify the baseline design emissions from the required elements, below in the "Results" section in Column E. | [35 empty] | LP000X | Engineered Wood Siding [BEAM Avg ¦ US & CA] | Salvaged Engineered Wood Siding | 15.5896 | m² | 1558.9618 | m³ | [6 empty] | Short Cycle | INS001 | Compressed straw board / Ekopanely / Ekopanel E60-1200 / 60 mm / R1.45-inch [EU] | Compressed straw board / Ekopanely / Ekopanel E60-1200 / 60 mm / R1.45-inch [EU] | 77.8635 | m²•RSI | 782.7018 | m³
US-HI (Hawaii) | [34 empty] | bimCAT | [17 empty] | Error 11: Provide all required Industry Leadership Credit information in sheet "7. ILCs - Design". | [35 empty] | f92a05 | Glued Laminated Timber (Glulam) / AWC & CWC [Industry Avg ¦ US & CA] | Salvaged Glued Laminated Timber (Glulam) | 895.0668 | m3 | 895.0668 | m³ | [6 empty] | Short Cycle | INS002 | Compressed straw board/ Ekopanely / Ekopanel E40-800 / 40 mm / R1.45-inch [EU] | Compressed straw board/ Ekopanely / Ekopanel E40-800 / 40 mm / R1.45-inch [EU] | 77.1108 | m²•RSI | 775.1356 | m³
US-ID (Idaho) | [34 empty] | Other | [16 empty] | Combined Error Messages | [36 empty] | WWF000 | Hardwood flooring / NWFA and Decorative Hardwoods Association / Solid Wood Flooring / 3/4" [Industry Avg ¦ US & CA] | Salvaged Hardwood flooring / Solid Wood Flooring | 19.899 | m² | 1044.5669 | m³ | [6 empty] | Short Cycle | CBI000 | Cork board insulation / Amorim / Expanded Insulation Corkboard (ICB) / R3.6-inch, 115 kg/m3 [EU] | Cork board insulation / Amorim / Expanded Insulation Corkboard (ICB) / R3.6-inch, 115 kg/m3 [EU] | 7.632 | m²•RSI | 190.4738 | m³
US-IL (Illinois) | [88 empty] | HTW00X | Heat Treated Wood Cladding [BEAM Avg] | Salvaged Heat Treated Wood Cladding | 13.8116 | m² | 690.5813 | m³ | [6 empty] | Short Cycle | INT000 | Drywall 1/2" / National Gypsum / Gold Bond XP Gypsum Board / 1/2" | Drywall 1/2" / National Gypsum / Gold Bond XP Gypsum Board / 1/2" | 0.4941 | 0 | 38.9055 | m³
US-IN (Indiana) | [48 empty] | Industry Leadership Credit Summary | Persuing? | % ILC | Error Identification for ILCs | Error messages for ILCs if incomplete data | [35 empty] | 4k2v0s | Laminated strand lumber (LSL) / AWC & CWC [Industry Avg ¦ US & CA] | Salvaged Laminated strand lumber (LSL) | 880.5066 | m3 | 880.5066 | m³ | [6 empty] | Short Cycle | INT005 | Drywall 5/8" / National Gypsum / Gold Bond XP Fire-Shield Gypsum Board / 5/8" type X | Drywall 5/8" / National Gypsum / Gold Bond XP Fire-Shield Gypsum Board / 5/8" type X | 0.4743 | m2 | 29.8772 | m³
US-IA (Iowa) | [48 empty] | a.i. Report Optional Building Element Scope (Max 5%) | Yes | 3% | 0 | Fill in all required info in white cells to receive ILC | [35 empty] | ebd574 | Laminated veneer lumber (LVL) / AWC & CWC [Industry Avg ¦ US & CA] | Salvaged Laminated veneer lumber (LVL) | 865.201 | m3 | 865.201 | m³ | [6 empty] | Short Cycle | 95a692 | Earthen Floor / Cast-in-place / Clay, sand, and straw / 4" (100 mm) [US] | Earthen Floor / Cast-in-place / Clay, sand, and straw / 4" (100 mm) [US] | 2.79 | m2 | 27.9 | m³
US-KS (Kansas) | [48 empty] | a.ii. Report As-Built Concrete Data (Max 3%) | Yes | 3% | 0 | [36 empty] | d14a8f | OSB sheathing / 7/8" / AWC & CWC [Industry Avg ¦ US & CA] | Salvaged OSB sheathing | 21.8011 | m² | 980.9249 | m³ | [6 empty] | Short Cycle | 8bcce7 | Fiber Cement roofing / Cembrit / Corrugated sheets / 6.5 mm / [EU] | Fiber Cement roofing / Cembrit / Corrugated sheets / 6.5 mm / [EU] | 0.68211 | m2 | 104.94 | m³
US-KY (Kentucky) | [48 empty] | a.iii. Report As-Built Transportation Data (Max 2%) | Yes | 2% | 0 | [36 empty] | 61a79e | Plywood / 3/4" / AWC & CWC [Industry Avg ¦ US & CA] | Salvaged Plywood | 14.7856 | m² | 776.1455 | m³ | [6 empty] | Short Cycle | b72f13 | Fiber Cement roofing / Cembrit / Slates / 4 mm / [EU] | Fiber Cement roofing / Cembrit / Slates / 4 mm / [EU] | 0.42735 | m2 | 106.8375 | m³
US-LA (Louisiana) | [48 empty] | a.iv. Report Project-specific Construction Process Data (Max 5%) | Yes | 5% | 0 | [36 empty] | 10d47f | Wood / Redwood / Lumber by volume / AWC & CWC [Industry Avg ¦ US & CA] | Salvaged Wood / Redwood | 753.084 | m3 | 753.084 | m³ | [6 empty] | Short Cycle | FIB000 | Fiber Cement siding / Equitone / Linea¦Lunara sheets / 10 mm [EU] | Fiber Cement siding / Equitone / Linea¦Lunara sheets / 10 mm [EU] | 1.3625 | m2 | 136.2488 | m³
US-ME (Maine) | [48 empty] | b.i. Relocate Existing Building (Max 5%) | Yes | 5% | 0 | [36 empty] | 9219e5 | Wood / SPF / Lumber by volume / AWC & CWC [Industry Avg ¦ US & CA] | Salvaged Wood / SPF Lumber | 759.69 | m3 | 759.69 | m³ | [6 empty] | Short Cycle | FIB001 | Fiber Cement siding / Equitone / Pictura, Natura Pro, sheets / 8 mm [EU] | Fiber Cement siding / Equitone / Pictura, Natura Pro, sheets / 8 mm [EU] | 2.3199 | m2 | 289.9875 | m³
US-MD (Maryland) | [48 empty] | b.ii. Salvage Materials from Project Site (Max 5%) | Yes | 3% | 0 | [36 empty] | f53d9a | Wood I joist / TJI 230/360 / 16" Depth / AWC & CWC [Industry Avg ¦ US & CA] | Salvaged Wood I joist / TJI 230/360 / 16" Depth | 10.38 | m | 10.38 | m | [6 empty] | Short Cycle | FIB002 | Fiber Cement siding / JamesHardie / Hardie Plank HZ10, Hardie Panel HZ10, Hardie Architectural Panel HZ10 / 8 mm | Fiber Cement siding / JamesHardie / Hardie Plank HZ10, Hardie Panel HZ10, Hardie Architectural Panel HZ10 / 8 mm | 1.746 | m² | 218.25 | m³
US-MA (Massachusetts) | [48 empty] | b.iii. Design for Disassembly (Max 5%) | Yes | 2.918% | 0 | [36 empty] | a6h0p2 | Wood I joist / TJI 230/360 / 14" Depth / AWC & CWC [Industry Avg ¦ US & CA] | Salvaged Wood I joist / TJI 230/360 / 14" Depth | 9.7918 | m | 9.7918 | m | [6 empty] | Short Cycle | FIB003 | Fiber Cement siding / JamesHardie / Hardie Plank HZ5, Hardie Panel HZ5, Hardie Architectural Panel HZ5 / 8 mm | Fiber Cement siding / JamesHardie / Hardie Plank HZ5, Hardie Panel HZ5, Hardie Architectural Panel HZ5 / 8 mm | 1.737 | m² | 217.125 | m³
US-MI (Michigan) | [49 empty] | Sum: | 5% | [37 empty] | cec541 | Wood I joist / TJI 230/360 / 11-7/8" Depth / AWC & CWC [Industry Avg ¦ US & CA] | Salvaged Wood I joist / TJI 230/360 / 11-7/8" Depth | 8.9009 | m | 8.9009 | m | [6 empty] | Short Cycle | FIB004 | Fiber Cement siding / JamesHardie / Hardie Shingle HZ10 / 6.3 mm | Fiber Cement siding / JamesHardie / Hardie Shingle HZ10 / 6.3 mm | 1.224 | m² | 194.2857 | m³
US-MN (Minnesota) | [88 empty] | d92kl5 | Wood I joist / TJI 230/360 / 9-1/2" Depth / AWC & CWC [Industry Avg ¦ US & CA] | Salvaged Wood I joist / TJI 230/360 / 9-1/2" Depth | 8.0099 | m | 8.0099 | m | [6 empty] | Short Cycle | FIB005 | Fiber Cement siding / JamesHardie / Hardie Shingle HZ5 / 6.3 mm | Fiber Cement siding / JamesHardie / Hardie Shingle HZ5 / 6.3 mm | 1.404 | m² | 222.8571 | m³
US-MS (Mississippi) | [88 empty] | 2480d6 | Wood floor truss / Common (Warren, 45 deg) web pattern / Top chord bearing, variable depth / QWEB [Industry Avg ¦ CA] | Salvaged Wood floor truss / Common (Warren, 45 deg) web pattern / Top chord bearing, variable depth | 7.4256 | m | 7.4256 | m | [6 empty] | Short Cycle | INS010 | Grass Insulation / Gramitherm 100 batt / R3.5-inch [EU] | Grass Insulation / Gramitherm 100 batt / R3.5-inch [EU] | 2.7379 | m2•RSI | 66.4323 | m³
US-MO (Missouri) | [88 empty] | 91617a | Wood roof truss / Gable Roof, Double Howe, 2x6 Chords, 2x4 Webs, 4:12 Pitch / QWEB [Industry Avg ¦ CA] | Salvaged Wood roof truss / Gable Roof, Double Howe, 2x6 Chords, 2x4 Webs, 4:12 Pitch | 9.2902 | m | 9.2902 | m | [6 empty] | Short Cycle | INS011 | Hemp fiber batt / Ekolution / Hemp fiber insulation / R 3.6-inch [EU] | Hemp fiber batt / Ekolution / Hemp fiber insulation / R 3.6-inch [EU] | 1.584 | m2•RSI | 39.5323 | m³
US-MT (Montana) | [101 empty] | Short Cycle | INS012 | Hemp fiber batt / KOBE-cz / ECO HempFlex insulation / R 3.6-inch [EU] | Hemp fiber batt / KOBE-cz / ECO HempFlex insulation / R 3.6-inch [EU] | 1.584 | m2•RSI | 39.5323 | m³
US-NE (Nebraska) | [101 empty] | Short Cycle | 2fe063 | Hemp fiber batt / NaturFibre / Hemp Wool / R 3.7-inch | Hemp fiber batt / NaturFibre / Hemp Wool / R 3.7-inch | 1.71 | m2 RSI | 43.8624 | m³
US-NV (Nevada) | [88 empty] | FB Notes: - Used Short-Cycle numbers in column Z and Long-Cycle numbers form column AB H:\SUSTAINABILITY\GREEN BUILDINGS\SEND - Embodied Carbon\Guidelines & Design Report\2 EC Design Report (Template)\EC Design Report V 2.0\BEAM Carbon Storing Values-2024-Downloaded.xlsx https://docs.google.com/spreadsheets/d/19mS2gVDYLMzV3L0kNkEY6cevr4P8omUriEmSpQPFquI/edit?gid=1329465050#gid=1329465050 - Removed the source (e.g., Beam Average) as this list is Vancouver-policy specific. - Salvaged wood products use the long-cycle carbon storage values from BEAM. Only industry wide EPDs or BEAM averages are used. - Suggest to use m3 throughout. Options are to use m2/RSI (as per BEAM) or m3. If using specific thickness (e.g., 25 mm), then a project with 50 mm would be required to calculate an equivelant m2 at 25 mm - not representative. Including the R-value per inch in the Display Name in case the insulation material used has a slightly different R-Value so users can adjust. - Using product specific EPDs was included if the project specifies them. - Only Industry Average values were used without a specification of product due to concerns with representativeness. E.g., One product to the next can have an unknown amount of biogenic carbon stored in the product - the Biopreferred program from the USDA states a minimum amount of bio-based material that is required within the product to be included to address https://www.biopreferred.gov/BioPreferred/faces/pages/ProductCategories.xhtml. This is especially true for products that comprise of both biogenic and non-biogenic materials (e.g., hempcrete). - differences in product GWPfossil from manufacturing process would be captured in the GWP-fossil within the wbLCA tool. | [12 empty] | Short Cycle | 5731ae | Hempcrete / Cast in-situ / Avg. mix using NHL & PHL / R 2.2-inch / USA | Hempcrete / Cast in-situ / Avg. mix using NHL & PHL / R 2.2-inch / USA | 13.179 | m2•RSI | 201.0012 | m³
US-NH (New Hampshire) | [101 empty] | Short Cycle | 7d79df | Hempcrete / Cast in-situ / IsoHemp / R 2.2-inch / [EU] | Hempcrete / Cast in-situ / IsoHemp / R 2.2-inch / [EU] | 10.2217 | m2•RSI | 155.8975 | m³
US-NJ (New Jersey) | [101 empty] | Short Cycle | INS016 | Hempcrete block / Isohemp / Hemp Block PAL36EX including mortar / 600 x 300 x 150-360 mm / R 2.0-inch [EU] | Hempcrete block / Isohemp / Hemp Block PAL36EX including mortar / 600 x 300 x 150-360 mm / R 2.0-inch [EU] | 11.6267 | m2•RSI | 161.2057 | m³
US-NM (New Mexico) | [101 empty] | Short Cycle | INS015 | Hempcrete block / Senini / Blocco Ambiente / 20x50x30 / R2.1-inch / 330 kg/m3 [EU] | Hempcrete block / Senini / Blocco Ambiente / 20x50x30 / R2.1-inch / 330 kg/m3 [EU] | 13.8357 | m2•RSI | 201.4252 | m³
US-NY (New York) | [101 empty] | Short Cycle | INS013 | Hempcrete cast in place / Senini / Bio Beton Jet / R2.7-inch / 230 kg/m3 [EU] | Hempcrete cast in place / Senini / Bio Beton Jet / R2.7-inch / 230 kg/m3 [EU] | 9.8314 | m2•RSI | 184.0231 | m³
US-NC (North Carolina) | [101 empty] | Short Cycle | INS014 | Hempcrete dry fill / Senini / Bio Beton Pronto / R2.7-inch / 190 kg/m3 [EU] | Hempcrete dry fill / Senini / Bio Beton Pronto / R2.7-inch / 190 kg/m3 [EU] | 9.6246 | m2•RSI | 180.152 | m³
US-ND (North Dakota) | [101 empty] | Short Cycle | HWF000 | HempWood / Fibonacci / Natural Laminate Flooring / 16 mm | HempWood / Fibonacci / Natural Laminate Flooring / 16 mm | 5.3734 | m2 | 335.8361 | m³
US-OH (Ohio) | [101 empty] | Short Cycle | LCP001 | Lime/Cork Plaster (Ext. & Int.) / Diasen / Diathonite Evolution, R3.2-inch / 3/4" [EU] | Lime/Cork Plaster (Ext. & Int.) / Diasen / Diathonite Evolution, R3.2-inch / 3/4" [EU] | 0.30552 | m2 | 16.038 | m³
US-OK (Oklahoma) | [101 empty] | Short Cycle | LCP002 | Lime/Cork Plaster (Ext. & Int.) / Diasen / Diathonite Thermactive.037, R3.9-inch / 3/4" [EU] | Lime/Cork Plaster (Ext. & Int.) / Diasen / Diathonite Thermactive.037, R3.9-inch / 3/4" [EU] | 0.38833 | m2 | 20.385 | m³
US-OR (Oregon) | [101 empty] | Short Cycle | LCP003 | Lime/Cork Plaster (Int.) / Diasen / Diathonite Acoustix, 3/4" [EU] | Lime/Cork Plaster (Int.) / Diasen / Diathonite Acoustix, 3/4" [EU] | 0.63337 | m2 | 33.2478 | m³
US-PA (Pennsylvania) | [101 empty] | Short Cycle | INT007 | MgO board 1/2" / Sinh Build / MAGOXX boards / 1/2" [EU] | MgO board 1/2" / Sinh Build / MAGOXX boards / 1/2" [EU] | 0.42669 | m2 | 22.3984 | m³
US-RI (Rhode Island) | [101 empty] | Short Cycle | 6d2eca | Straw bale infill with wood framing (SIP) / R-46 / 14" / double 2x4 @ 30" o/c | Straw bale infill with wood framing (SIP) / R-46 / 14" / double 2x4 @ 30" o/c | 72.4083 | m² | 72.4083 | m2
US-SC (South Carolina) | [101 empty] | Short Cycle | INS000 | Straw board / VestaEco Straw Insulation Boards 140 / R 4-inch [EU] | Straw board / VestaEco Straw Insulation Boards 140 / R 4-inch [EU] | 7.677 | m2•RSI | 212.8854 | m³
US-SD (South Dakota) | [101 empty] | Short Cycle | INT009 | Straw board sheathing / VestaEco Straw Boards 280 / 30 mm [EU] | Straw board sheathing / VestaEco Straw Boards 280 / 30 mm [EU] | 10.7201 | m2 | 357.3357 | m³
US-TN (Tennessee) | [101 empty] | Short Cycle | g93fwm | Straw Insulated Panels with wood framing (SIP) / EcoCocon / Prefabricated panel, 40 cm / R35 [EU] | Straw Insulated Panels with wood framing (SIP) / EcoCocon / Prefabricated panel, 40 cm / R35 [EU] | 84.975 | m2 | 84.975 | m2
US-TX (Texas) | [101 empty] | Short Cycle | 6877c8 | Wood chip cement ICF / Nexcem, Faswall / 12" R22 block | Wood chip cement ICF / Nexcem, Faswall / 12" R22 block | 58.86 | m² | 58.86 | m2
US-UT (Utah) | [101 empty] | Short Cycle | cac908 | Wood chip cement ICF / Nexcem, Faswall / 14" R28 block | Wood chip cement ICF / Nexcem, Faswall / 14" R28 block | 65.0558 | m² | 65.0558 | m2
US-VT (Vermont) | [101 empty] | Short Cycle | c8fcb5 | Wood chip cement ICF 12" R-21 with Cork Board Inserts (3 in. @ R4/in.), 15M Rebar | Wood chip cement ICF 12" R-21 with Cork Board Inserts (3 in. @ R4/in.), 15M Rebar | 81.8876 | m² | 81.8876 | m2
US-VA (Virginia) | [101 empty] | Short Cycle | 5712f2 | Wood chip cement ICF 12" R-22 with Mineral Wool Inserts, (3 in. @ R4.2/in.), 15M Rebar | Wood chip cement ICF 12" R-22 with Mineral Wool Inserts, (3 in. @ R4.2/in.), 15M Rebar | 58.86 | m² | 58.86 | m2
US-WA (Washington) | [101 empty] | Short Cycle | ecd60d | Wood chip cement ICF 14" R-27 with Cork Board Inserts (5 in. @ R4/in.), 15M Rebar | Wood chip cement ICF 14" R-27 with Cork Board Inserts (5 in. @ R4/in.), 15M Rebar | 103.4351 | m² | 103.4351 | m2
US-WV (West Virginia) | [101 empty] | Short Cycle | 707a65 | Wood chip cement ICF 14" R-28 with Mineral Wool Inserts (5 in. @ R4.2/in.), 15M Rebar | Wood chip cement ICF 14" R-28 with Mineral Wool Inserts (5 in. @ R4.2/in.), 15M Rebar | 65.0558 | m² | 65.0558 | m2
US-WI (Wisconsin) | [101 empty] | Short Cycle | WWC000 | Wood cladding / BurntWood / ReUse with linseed oil treatment / 18 mm [EU] | Wood cladding / BurntWood / ReUse with linseed oil treatment / 18 mm [EU] | 2.45 | m² | 136.1111 | m³
US-WY (Wyoming) | [101 empty] | Short Cycle | be052f | Wood fiber batt / GUTEX / ThermoFlex / R 4-inch [EU] | Wood fiber batt / GUTEX / ThermoFlex / R 4-inch [EU] | 2.5245 | m2•RSI | 70.0051 | m³
[102 empty] | Short Cycle | ins034 | Wood fiber batt / Steico / SteicoFlex / R 3.8-inch [EU] | Wood fiber batt / Steico / SteicoFlex / R 3.8-inch [EU] | 3.0688 | m2•RSI | 80.844 | m³
[102 empty] | Short Cycle | ins030 | Wood fiber board / GUTEX / Multi-Therm / R 3.6-inch, 40-200 mm [EU] | Wood fiber board / GUTEX / Multi-Therm / R 3.6-inch, 40-200 mm [EU] | 8.778 | m2•RSI | 219.0748 | m³
[102 empty] | Short Cycle | ins029 | Wood fiber board / Pavatex / Isolair, Isoroof, Isolair Multi / R 3.3-inch / 200 kg/m3, 30-80 mm [EU] | Wood fiber board / Pavatex / Isolair, Isoroof, Isolair Multi / R 3.3-inch / 200 kg/m3, 30-80 mm [EU] | 13.7098 | m2•RSI | 313.6464 | m³
[102 empty] | Short Cycle | ins033 | Wood fiber board / Pavatex / Pavatherm / R 3.3-inch / 110 kg/m3 [EU] | Wood fiber board / Pavatex / Pavatherm / R 3.3-inch / 110 kg/m3 [EU] | 7.7983 | m2•RSI | 178.4044 | m³
[102 empty] | Short Cycle | ins031 | Wood fiber board / Pavatex / Pavawall GF, Pavawall Bloc, Pavawall GF XL / R 3.3-inch / 130 kg/m3 [EU] | Wood fiber board / Pavatex / Pavawall GF, Pavawall Bloc, Pavawall GF XL / R 3.3-inch / 130 kg/m3 [EU] | 8.9145 | m2•RSI | 203.9421 | m³
[102 empty] | Short Cycle | ins032 | Wood fiber board / Pavatex / Pavawall Smart, Pavawall Light, Pavawall FW / R 3.3-inch / 115 kg/m3 [EU] | Wood fiber board / Pavatex / Pavawall Smart, Pavawall Light, Pavawall FW / R 3.3-inch / 115 kg/m3 [EU] | 7.8832 | m2•RSI | 180.3467 | m³
[102 empty] | Short Cycle | ins027 | Wood fiber board / Steico / STEICOprotect M dry, STEICOroof dry, STEICOspecial dry, STEICOtop / R 3.6-inch, 140 kg/m3 [EU] | Wood fiber board / Steico / STEICOprotect M dry, STEICOroof dry, STEICOspecial dry, STEICOtop / R 3.6-inch, 140 kg/m3 [EU] | 8.7995 | m2•RSI | 219.6108 | m³
[102 empty] | Short Cycle | ins026 | Wood fiber board / Steico / STEICOprotect S dry, STEICOsafe 40, STEICOuniversal dry / R 3.6-inch, 210 kg/m3 [EU] | Wood fiber board / Steico / STEICOprotect S dry, STEICOsafe 40, STEICOuniversal dry / R 3.6-inch, 210 kg/m3 [EU] | 13.1992 | m2•RSI | 329.4162 | m³
[102 empty] | Short Cycle | ins028 | Wood fiber board / Steico / STEICOtherm dry, STEICOprotect L dry, STEICOsafe / R 3.6-inch, 110 kg/m3 [EU] | Wood fiber board / Steico / STEICOtherm dry, STEICOprotect L dry, STEICOsafe / R 3.6-inch, 110 kg/m3 [EU] | 6.9139 | m2•RSI | 172.5514 | m³
[102 empty] | Short Cycle | ins035 | Wood fiber loose fill / GUTEX / ThermoFiber / R 3.8-inch [EU] | Wood fiber loose fill / GUTEX / ThermoFiber / R 3.8-inch [EU] | 2.1965 | m2•RSI | 57.864 | m³
[102 empty] | Short Cycle | INT008 | Wood wool boards / Armstrong / Tectum ceiling & wall boards / 2" | Wood wool boards / Armstrong / Tectum ceiling & wall boards / 2" | 13.5476 | m2 | 266.6847 | m³
[102 empty] | Short Cycle | be49e2 | Wool batt / Havelock Wool / Batts / R 3.6-inch | Wool batt / Havelock Wool / Batts / R 3.6-inch | 1.6258 | m²•RSI | 40.575 | m³
[102 empty] | Short Cycle | INS025 | Wool batt / ISOLENA / Optimal batt / 5.5 inch / R 3.8-inch [EU] | Wool batt / ISOLENA / Optimal batt / 5.5 inch / R 3.8-inch [EU] | 1.0954 | m²•RSI | 41.7678 | m³
[102 empty] | Short Cycle | INS023 | Wool batt / Thermafleece / Cosywool Roll / R3.7-inch [EU] | Wool batt / Thermafleece / Cosywool Roll / R3.7-inch [EU] | 0.7722 | m2•RSI | 19.8073 | m³
[102 empty] | Short Cycle | INS022 | Wool batt / Thermafleece / Cosywool Slab / R3.8-inch [EU] | Wool batt / Thermafleece / Cosywool Slab / R3.8-inch [EU] | 0.8775 | m2•RSI | 23.1167 | m³
[102 empty] | Short Cycle | INS024 | Wool batt / Thermafleece / UltraWool Slab / R4.1-inch [EU] | Wool batt / Thermafleece / UltraWool Slab / R4.1-inch [EU] | 0.7731 | m2•RSI | 21.9742 | m³
[102 empty] | Short Cycle | 840925 | Wool Loose-fill / Havelock Wool / Loose-fill / R 4.4-inch | Wool Loose-fill / Havelock Wool / Loose-fill / R 4.4-inch | 0.98982 | m2•RSI | 30.1927 | m³
Interiors New Materials
[102 empty] | Short Cycle | 5a9ecd | Carpet / Interface / CQUEST BioX / 1.5 mm Modular tile carpet | Carpet / Interface / CQUEST BioX / 1.5 mm Modular tile carpet | 4.67 | m² | 3113.3333 | m³
[102 empty] | Short Cycle | a13a3e | Cork flooring / Amorim / Revestimentos S.A. / Cork floating floor planks / 6 mm [EU] | Cork flooring / Amorim / Revestimentos S.A. / Cork floating floor planks / 6 mm [EU] | 4.7263 | m² | 787.71 | m³
[102 empty] | Short Cycle | sl3g0r | Eelgrass accoustic board / Søuld ApS / Søuld Acoustic Mats / Flame retardant, NRC 0.90 [EU] | Eelgrass accoustic board / Søuld ApS / Søuld Acoustic Mats / Flame retardant, NRC 0.90 [EU] | 4.0781 | m2 | 4.0781 | m2
[102 empty] | Short Cycle | BAM004 | Hard Bamboo flooring / MOSO / Purebamboo, Topbamboo, Bamboo Supreme, UltraDensity / 9/16" (15mm), High Density | Hard Bamboo flooring / MOSO / Purebamboo, Topbamboo, Bamboo Supreme, UltraDensity / 9/16" (15mm), High Density | 20.9155 | m2 @15mm | 1394.37 | m³
[102 empty] | Short Cycle | BAM005 | Hard Bamboo flooring / MOSO / Solid & Supra Collection / 20mm, High Density | Hard Bamboo flooring / MOSO / Solid & Supra Collection / 20mm, High Density | 43.0361 | m2 | 2151.8056 | m³
[102 empty] | Short Cycle | BAM008 | Laminated Bamboo flooring / MOSO / Bamboo Elite & Elite Premium, Industriale / 9/16" (15mm) | Laminated Bamboo flooring / MOSO / Bamboo Elite & Elite Premium, Industriale / 9/16" (15mm) | 15.4008 | m2 @15mm | 1026.72 | m³
[102 empty] | Short Cycle | LIN005 | Linoleum flooring / Forbo / Marmoleum / 2.0 mm sheet style linoleum | Linoleum flooring / Forbo / Marmoleum / 2.0 mm sheet style linoleum | 2.457 | m2 | 1228.5 | m³
[102 empty] | Short Cycle | e075b4 | Linoleum flooring / Forbo / Marmoleum / 2.5 mm sheet style linoleum | Linoleum flooring / Forbo / Marmoleum / 2.5 mm sheet style linoleum | 3.753 | m2 | 1501.2 | m³
[102 empty] | Short Cycle | LIN000 | Linoleum flooring / Gerflor / DLW Linoleum Acousticplus / 4.0 mm sheet style linoleum with Neocare backing | Linoleum flooring / Gerflor / DLW Linoleum Acousticplus / 4.0 mm sheet style linoleum with Neocare backing | 6.291 | m2 | 1572.75 | m³
[102 empty] | Short Cycle | LIN003 | Linoleum flooring / Gerflor / DLW Linoleum Compact / 2.5 mm sheet style linoleum | Linoleum flooring / Gerflor / DLW Linoleum Compact / 2.5 mm sheet style linoleum | 5.742 | m2 | 2296.8 | m³
[102 empty] | Short Cycle | LIN006 | Linoleum flooring / Mannington / Legato Flooring / 2.2 liquid applied | Linoleum flooring / Mannington / Legato Flooring / 2.2 liquid applied | 3.9204 | m2 | 1782 | m³
[102 empty] | Short Cycle | LIN001 | Linoleum flooring / Tarkett / Lino Acoustic / 3.8 mm sheet style linoleum with polyurethane foam backing | Linoleum flooring / Tarkett / Lino Acoustic / 3.8 mm sheet style linoleum with polyurethane foam backing | 4.7225 | m2 | 1242.7626 | m³
[102 empty] | Short Cycle | LIN004 | Linoleum flooring / Tarkett / Lino Veneto xf2, Etrusco, Style Elle¦Emme, Veneto, Originale, LinoRail, Linosport / 2.5 mm sheet style linoleum | Linoleum flooring / Tarkett / Lino Veneto xf2, Etrusco, Style Elle¦Emme, Veneto, Originale, LinoRail, Linosport / 2.5 mm sheet style linoleum | 4.1032 | m2 | 1641.2616 | m³
[102 empty] | Short Cycle | LIN002 | Linoleum flooring / Tarkett / Veneto Acoustic Cork / 4.4 mm sheet style linoleum with cork backing | Linoleum flooring / Tarkett / Veneto Acoustic Cork / 4.4 mm sheet style linoleum with cork backing | 6.2967 | m2 | 1431.06 | m³
[102 empty] | Short Cycle | WAL001 | Straw board partition wall / Durra Panel / Durra Wall Panels / 50 mm [AUS] | Straw board partition wall / Durra Panel / Durra Wall Panels / 50 mm [AUS] | 22.5 | m² | 450 | m³
[102 empty] | Short Cycle | WAL000 | Straw board partition wall / Ekopanely / Ekopanel E60-1200 / 60 mm [EU] | Straw board partition wall / Ekopanely / Ekopanel E60-1200 / 60 mm [EU] | 48.6 | m2 | 810 | m³
[102 empty] | Short Cycle | WRT000 | Wood tube studs / Wood Tube // 1.5 x 2.5" / Recycled paper, stud only [EU] | Wood tube studs / Wood Tube // 1.5 x 2.5" / Recycled paper, stud only [EU] | 40.1575 | m2 @ 2.5" | 632.4013 | m³
Salvaged Materials
[102 empty] | Salvaged | LAM007 | Cross Laminated Timber (CLT) / Element5 / Crosslam CLT / 3-1/2" | Salvaged Cross Laminated Timber (CLT) / Element5 / Crosslam CLT / 3-1/2" | 69.2807 | m2 at 3.5" | 779.31 | m³
[102 empty] | Salvaged | LAM008 | Cross Laminated Timber (CLT) / Kalesnikoff / 3-1/2" | Salvaged Cross Laminated Timber (CLT) / Kalesnikoff / 3-1/2" | 83.6609 | m2 at 3.5" | 941.067 | m³
[102 empty] | Salvaged | LAM010 | Cross Laminated Timber (CLT) / Nordic / Nordic Lam / 3-1/2" | Salvaged Cross Laminated Timber (CLT) / Nordic / Nordic Lam / 3-1/2" | 69.8528 | m2 at 3.5" | 785.7458 | m³
[102 empty] | Salvaged | LAM011 | Cross Laminated Timber (CLT) / Nordic / X-Lam / 3-1/2" | Salvaged Cross Laminated Timber (CLT) / Nordic / X-Lam / 3-1/2" | 67.0795 | m2 at 3.5" | 754.5495 | m³
[102 empty] | Salvaged | 134c8d | Cross Laminated Timber (CLT) / Structurlam / CrossLam / 3-1/2" | Salvaged Cross Laminated Timber (CLT) / Structurlam / CrossLam / 3-1/2" | 71.136 | m2 at 3.5" | 800.1796 | m³
[102 empty] | Salvaged | LAM009 | Cross Laminated Timber (CLT) / Vaagen / Crosslam CLT / 3-1/2" | Salvaged Cross Laminated Timber (CLT) / Vaagen / Crosslam CLT / 3-1/2" | 68.0269 | m2 at 3.5" | 765.207 | m³
[102 empty] | Salvaged | c930d2 | Dowel Laminated Timber / StructureCraft / DowelLam / 3-1/2" | Salvaged Dowel Laminated Timber / StructureCraft / DowelLam / 3-1/2" | 73.93 | m2 at 3.5" | 831.609 | m³
[102 empty] | Salvaged | EWF003 | Engineered Wood Flooring / CRAFT Artisan Wood Floors / Engineered / 5/8" | Salvaged Engineered Wood Flooring / CRAFT Artisan Wood Floors / Engineered / 5/8" | 12.8403 | m2 | 808.8374 | m³
[102 empty] | Salvaged | EWF001 | Engineered Wood flooring / Wickham / Engineered Hardwood / 16 mm | Salvaged Engineered Wood flooring / Wickham / Engineered Hardwood / 16 mm | 12.141 | m2 | 758.8125 | m³
[102 empty] | Salvaged | LP0000 | Engineered Wood Siding & Trim / LP / BuilderSeries® Lap Siding / 9/32" (7.3 mm) | Salvaged Engineered Wood Siding & Trim / LP / BuilderSeries® Lap Siding / 9/32" (7.3 mm) | 10.3579 | m2 at 7.3 mm (9/32") | 1449.9203 | m³
[102 empty] | Salvaged | LP0004 | Engineered Wood Siding & Trim / LP / SmartSide / 0.354" (9 mm) | Salvaged Engineered Wood Siding & Trim / LP / SmartSide / 0.354" (9 mm) | 15.2771 | m2 at 9 mm (0.354") | 1697.454 | m³
[102 empty] | Salvaged | LP0002 | Engineered Wood Siding & Trim / LP / SmartSide / 0.418" (10.6 mm) | Salvaged Engineered Wood Siding & Trim / LP / SmartSide / 0.418" (10.6 mm) | 17.993 | m2 at 10.6 mm (0.418") | 1697.454 | m³
[102 empty] | Salvaged | LP0003 | Engineered Wood Siding & Trim / LP / SmartSide / 0.578" (14.7mm) | Salvaged Engineered Wood Siding & Trim / LP / SmartSide / 0.578" (14.7mm) | 24.9526 | m2 at 14.7 mm (0.578") | 1697.454 | m³
[102 empty] | Salvaged | LP0001 | Engineered Wood Siding & Trim / LP / SmartSide ExpertFinish/ 3/8" (9.5 mm) | Salvaged Engineered Wood Siding & Trim / LP / SmartSide ExpertFinish/ 3/8" (9.5 mm) | 9.3676 | m2 at 9.5 mm (3/8") | 983.4699 | m³
[101 empty] | 1 | Salvaged | LAM006 | Glued Laminated Timber (Glulam) / Element5 / Ontario | Salvaged Glued Laminated Timber (Glulam) / Element5 / Ontario | 779.31 | m3 | 779.31 | m³
[102 empty] | Salvaged | LAM003 | Glued Laminated Timber (Glulam) / Kalesnikoff Lumber Co. / BC | Salvaged Glued Laminated Timber (Glulam) / Kalesnikoff Lumber Co. / BC | 735.903 | m³ | 735.903 | m³
[102 empty] | Salvaged | da1134 | Glued Laminated Timber (Glulam) / Structurlam / Glulam Plus 3-1/2" Panel / BC | Salvaged Glued Laminated Timber (Glulam) / Structurlam / Glulam Plus 3-1/2" Panel / BC | 79.8087 | m³ | 79.8087 | m³
[102 empty] | Salvaged | LAM002 | Glued Laminated Timber (Glulam) / Vaagen / Colville, WA | Salvaged Glued Laminated Timber (Glulam) / Vaagen / Colville, WA | 913.491 | m3 | 913.491 | m³
[102 empty] | Salvaged | LAM004 | Glued Laminated Timber (Glulam) / Western Archrib / Boissevain, Manitoba | Salvaged Glued Laminated Timber (Glulam) / Western Archrib / Boissevain, Manitoba | 706.077 | m³ | 706.077 | m³
[102 empty] | Salvaged | LAM005 | Glued Laminated Timber (Glulam) / Western Archrib / Edmonton, Alberta | Salvaged Glued Laminated Timber (Glulam) / Western Archrib / Edmonton, Alberta | 706.077 | m³ | 706.077 | m³
[102 empty] | Salvaged | ac0e7f | Hardwood flooring / mafi / Natural Hardwood Planks / 3/4", 3 ply laminated solid, oil pre-finished [EU] | Salvaged Hardwood flooring / mafi / Natural Hardwood Planks / 3/4", 3 ply laminated solid, oil pre-finished [EU] | 18.693 | m2 | 981.2584 | m³
[102 empty] | Salvaged | WWF001 | Hardwood flooring / Wickham / Solid Hardwood / 3/4" | Salvaged Hardwood flooring / Wickham / Solid Hardwood / 3/4" | 18.855 | m2 | 989.7638 | m³
[102 empty] | Salvaged | HTW000 | Heat Treated Wood Cladding / Abodo / Vulcan - Thermally Modified Timber, Surfaced / 20 mm [NZ] | Salvaged Heat Treated Wood Cladding / Abodo / Vulcan - Thermally Modified Timber, Surfaced / 20 mm [NZ] | 18.1665 | m2 | 908.325 | m³
[102 empty] | Salvaged | HTW001 | Heat Treated Wood Cladding / Lunawood / Planed Thermowood D / 20 mm [EU] | Salvaged Heat Treated Wood Cladding / Lunawood / Planed Thermowood D / 20 mm [EU] | 11.736 | m2 | 586.8 | m³
[102 empty] | Salvaged | HTW002 | Heat Treated Wood Cladding / Lunawood / Planed Thermowood S / 20 mm [EU] | Salvaged Heat Treated Wood Cladding / Lunawood / Planed Thermowood S / 20 mm [EU] | 11.412 | m2 | 570.6 | m³
[102 empty] | Salvaged | HTW003 | Heat Treated Wood Cladding / Russwood / Accoya profiled cladding / 20 mm [EU] | Salvaged Heat Treated Wood Cladding / Russwood / Accoya profiled cladding / 20 mm [EU] | 13.932 | m2 | 696.6 | m³
[102 empty] | Salvaged | HWF000 | HempWood / Fibonacci / Natural Laminate Flooring / 16 mm | Salvaged HempWood / Fibonacci / Natural Laminate Flooring / 16 mm | 9.7212 | m2 | 607.5765 | m³
[102 empty] | Salvaged | 2gy8rd | Insulated OSB sheathing & barrier / Huber ZIP System / R-12 / 7/16" OSB; 2" foam (polyisocyanurate) | Salvaged Insulated OSB sheathing & barrier / Huber ZIP System / R-12 / 7/16" OSB; 2" foam (polyisocyanurate) | 11.091 | m2 | 11.091 | m2
[102 empty] | Salvaged | dsa30i | Insulated OSB sheathing & barrier / Huber ZIP System / R-3 / 7/16" OSB; 1/2" foam (polyisocyanurate) | Salvaged Insulated OSB sheathing & barrier / Huber ZIP System / R-3 / 7/16" OSB; 1/2" foam (polyisocyanurate) | 11.091 | m2 | 11.091 | m2
[102 empty] | Salvaged | 3lkfm3 | Insulated OSB sheathing & barrier / Huber ZIP System / R-6 / 7/16" OSB; 1" foam (polyisocyanurate) | Salvaged Insulated OSB sheathing & barrier / Huber ZIP System / R-6 / 7/16" OSB; 1" foam (polyisocyanurate) | 11.091 | m2 | 11.091 | m2
[102 empty] | Salvaged | t5ydsd | Insulated OSB sheathing & barrier / Huber ZIP System / R-9 / 7/16" OSB; 1.5" foam (polyisocyanurate) | Salvaged Insulated OSB sheathing & barrier / Huber ZIP System / R-9 / 7/16" OSB; 1.5" foam (polyisocyanurate) | 11.091 | m2 | 11.091 | m2
[102 empty] | Salvaged | LAM000 | Laminated Veneer Lumber (LVL) / Boise Cascade / Versa-Lam | Salvaged Laminated Veneer Lumber (LVL) / Boise Cascade / Versa-Lam | 699.831 | m3 | 699.831 | m³
[102 empty] | Salvaged | LAM001 | Laminated veneer lumber (LVL) / RedBuilt / RedLam LVL | Salvaged Laminated veneer lumber (LVL) / RedBuilt / RedLam LVL | 949.9593 | m3 | 949.9593 | m³
[102 empty] | Salvaged | LAM012 | Mass ply panels (MPP) / Freres Lumber | Salvaged Mass ply panels (MPP) / Freres Lumber | 881.8812 | m3 | 881.8812 | m³
[102 empty] | Salvaged | g83od3 | OSB sheathing & barrier / Huber ZIP System / Roof and Wall Sheathing / 1/2" | Salvaged OSB sheathing & barrier / Huber ZIP System / Roof and Wall Sheathing / 1/2" | 12.8047 | m2 | 12.8047 | m2
[102 empty] | Salvaged | 2fg4um | OSB sheathing & barrier / Huber ZIP System / Roof and Wall Sheathing / 5/8" | Salvaged OSB sheathing & barrier / Huber ZIP System / Roof and Wall Sheathing / 5/8" | 16.031 | m2 | 16.031 | m2
[102 empty] | Salvaged | 7vi3jf | OSB sheathing & barrier / Huber ZIP System / Roof and Wall Sheathing / 7/16" | Salvaged OSB sheathing & barrier / Huber ZIP System / Roof and Wall Sheathing / 7/16" | 11.0906 | m2 | 11.0906 | m2
[102 empty] | Salvaged | OSB000 | OSB sheathing / 1/2" / Huber / AdvanTech / 1/2" Sheathing | Salvaged OSB sheathing / 1/2" / Huber / AdvanTech / 1/2" Sheathing | 12.8428 | m2 | 1011.2479 | m³
[102 empty] | Salvaged | OSB004 | OSB sheathing / 1/2" / LP / WeatherLogic® Air & Water Barrier / 1/2" | Salvaged OSB sheathing / 1/2" / LP / WeatherLogic® Air & Water Barrier / 1/2" | 15.9886 | m2 | 1258.947 | m³
[102 empty] | Salvaged | OSB002 | OSB sheathing / 7/16" / LP / FlameBlock® Fire-Rated / 7/16", coated 1 side | Salvaged OSB sheathing / 7/16" / LP / FlameBlock® Fire-Rated / 7/16", coated 1 side | 12.0243 | m2 | 1082.052 | m³
[102 empty] | Salvaged | OSB003 | OSB sheathing / 7/16" / LP / TopNotch® 350 / 7/16" | Salvaged OSB sheathing / 7/16" / LP / TopNotch® 350 / 7/16" | 12.0766 | m2 | 1086.759 | m³
[102 empty] | Salvaged | OSB005 | OSB sheathing / 7/16" / LP / WeatherLogic® Air & Water Barrier / 7/16" | Salvaged OSB sheathing / 7/16" / LP / WeatherLogic® Air & Water Barrier / 7/16" | 14.0058 | m2 | 1260.3631 | m³
[102 empty] | Salvaged | OSB006 | OSB subflooring / Huber / AdvanTech / 19/32" Subflooring | Salvaged OSB subflooring / Huber / AdvanTech / 19/32" Subflooring | 15.4597 | m2 | 2164.0863 | m³
[102 empty] | Salvaged | OSB007 | OSB subflooring / LP / LP Legacy® Premium / 5/8" | Salvaged OSB subflooring / LP / LP Legacy® Premium / 5/8" | 18.6043 | m2 | 1171.926 | m³
[102 empty] | Salvaged | PLY000 | Plywood / 1/2" / British Columbia Average | Salvaged Plywood / 1/2" / British Columbia Average | 7.7837 | m2 | 612.891 | m³
[102 empty] | Salvaged | PLY004 | Plywood / 1/2" / Roseburg softwood plywood / | Salvaged Plywood / 1/2" / Roseburg softwood plywood / | 9.112 | m2 | 717.4819 | m³
[102 empty] | Salvaged | PLY003 | Plywood / 3/4" / Roseburg / SkyPly / hardwood plywood, incl. walnut, alder, cherry, mahogany, oak, birch, maple faces | Salvaged Plywood / 3/4" / Roseburg / SkyPly / hardwood plywood, incl. walnut, alder, cherry, mahogany, oak, birch, maple faces | 13.5401 | m2 | 710.7675 | m³
[102 empty] | Salvaged | PLY005 | Plywood / 3/4" / Roseburg softwood plywood | Salvaged Plywood / 3/4" / Roseburg softwood plywood | 13.6714 | m2 | 717.6613 | m³
[102 empty] | Salvaged | 8ad79d | TREATED WOOD FOUNDATION - 2x8 framing @ 16" OC, 3/4" plywood sheathing | Salvaged TREATED WOOD FOUNDATION - 2x8 framing @ 16" OC, 3/4" plywood sheathing | 49.7146 | m2 | 49.7146 | m2
[102 empty] | Salvaged | LAM013 | Veneer Laminated Timber (VLT) / Boise Cascade / VersaWorks | Salvaged Veneer Laminated Timber (VLT) / Boise Cascade / VersaWorks | 699.831 | m3 | 699.831 | m³
[102 empty] | Salvaged | 5644c4 | Window - double-glazed / Wood frame / BfCA Study [US & CA] | Salvaged Window - double-glazed / Wood frame / BfCA Study [US & CA] | 16.4286 | m2 of window | 16.4286 | m² of window
[102 empty] | Salvaged | 6f579d | Window - double-glazed / Wood frame, aluminum cladding / BfCA Study [US & CA] | Salvaged Window - double-glazed / Wood frame, aluminum cladding / BfCA Study [US & CA] | 8.1405 | m2 of window | 8.1405 | m² of window
[102 empty] | Salvaged | 32a4e7 | Window - triple pane / Wood frame / BfCA Study [US & CA] | Salvaged Window - triple pane / Wood frame / BfCA Study [US & CA] | 16.4286 | m2 of window | 16.4286 | m² of window
[102 empty] | Salvaged | 952dee | Window - triple pane / Wood frame, aluminum cladding / BfCA Study [US & CA] | Salvaged Window - triple pane / Wood frame, aluminum cladding / BfCA Study [US & CA] | 8.1405 | m2 of window | 8.1405 | m² of window
[102 empty] | Salvaged | SPF000 | Wood / SPF / 2x4 Lumber / Surfaced Dry Softwood Lumber Produced in British Columbia | Salvaged Wood / SPF / 2x4 Lumber / Surfaced Dry Softwood Lumber Produced in British Columbia | 62.8639 | m2 @ 3.5" | 707.13 | m³
[102 empty] | Salvaged | SPF001 | Wood / SPF / 2x6 Lumber / Surfaced Dry Softwood Lumber Produced in British Columbia | Salvaged Wood / SPF / 2x6 Lumber / Surfaced Dry Softwood Lumber Produced in British Columbia | 98.7861 | m2 @ 5.5" | 707.13 | m³
[102 empty] | Salvaged | SPF002 | Wood / SPF / 2x8 Lumber / Surfaced Dry Softwood Lumber Produced in British Columbia | Salvaged Wood / SPF / 2x8 Lumber / Surfaced Dry Softwood Lumber Produced in British Columbia | 130.218 | m2 @ 7.25" | 707.13 | m³
[102 empty] | Salvaged | WWC000 | Wood cladding / BurntWood / ReUse with linseed oil treatment / 18 mm [EU] | Salvaged Wood cladding / BurntWood / ReUse with linseed oil treatment / 18 mm [EU] | 29.97 | m2 | 1665 | m³
[102 empty] | Salvaged | WWC001 | Wood cladding / BurntWood / ReUse without surface treatment / 18 mm [EU] | Salvaged Wood cladding / BurntWood / ReUse without surface treatment / 18 mm [EU] | 29.97 | m2 | 1665 | m³
[102 empty] | Salvaged | WIJ000 | Wood I joist / RedBuilt / Red-I Joists / Red I-45 / 11.875" depth, 1.75 x 1.5" LVL flanges | Salvaged Wood I joist / RedBuilt / Red-I Joists / Red I-45 / 11.875" depth, 1.75 x 1.5" LVL flanges | 4.9294 | m | 4.9294 | m
[102 empty] | Salvaged | WIJ001 | Wood I joist / RedBuilt / Red-I Joists / Red I-45 / 14" depth, 1.75 x 1.5" LVL flanges | Salvaged Wood I joist / RedBuilt / Red-I Joists / Red I-45 / 14" depth, 1.75 x 1.5" LVL flanges | 5.5907 | m | 5.5907 | m
[102 empty] | Salvaged | WIJ002 | Wood I joist / RedBuilt / Red-I Joists / Red I-45 / 16" depth, 1.75 x 1.5" LVL flanges | Salvaged Wood I joist / RedBuilt / Red-I Joists / Red I-45 / 16" depth, 1.75 x 1.5" LVL flanges | 6.7028 | m | 6.7028 | m
[102 empty] | Salvaged | WIJ003 | Wood I joist / RedBuilt / Red-I Joists / Red I-65 / 11.875" depth, 2.5 x 1.5" LVL flanges | Salvaged Wood I joist / RedBuilt / Red-I Joists / Red I-65 / 11.875" depth, 2.5 x 1.5" LVL flanges | 8.0403 | m | 8.0403 | m
[102 empty] | Salvaged | WIJ004 | Wood I joist / RedBuilt / Red-I Joists / Red I-65 / 14" depth, 2.5 x 1.5" LVL flanges | Salvaged Wood I joist / RedBuilt / Red-I Joists / Red I-65 / 14" depth, 2.5 x 1.5" LVL flanges | 8.7316 | m | 8.7316 | m
[102 empty] | Salvaged | WIJ005 | Wood I joist / RedBuilt / Red-I Joists / Red I-65 / 16" depth, 2.5 x 1.5" LVL flanges | Salvaged Wood I joist / RedBuilt / Red-I Joists / Red I-65 / 16" depth, 2.5 x 1.5" LVL flanges | 9.4079 | m | 9.4079 | m
[102 empty] | Salvaged | TRU000 | Wood/steel hybrid floor truss / RedBuilt / Red-L Open-Web / 14" deep, 1.5 x 3.5" chords | Salvaged Wood/steel hybrid floor truss / RedBuilt / Red-L Open-Web / 14" deep, 1.5 x 3.5" chords | 5.919 | See Display Name | 5.919 | m
[102 empty] | Salvaged | TRU001 | Wood/steel hybrid floor truss / RedBuilt / Red-S Open-Web / 16" deep, double 1.5 x 2.3" LVL chords | Salvaged Wood/steel hybrid floor truss / RedBuilt / Red-S Open-Web / 16" deep, double 1.5 x 2.3" LVL chords | 8.0337 | See Display Name | 8.0337 | m
[102 empty] | Salvaged | TRU002 | Wood/steel hybrid floor truss / RedBuilt / Red-W Open-Web / 14" deep, 1.5 x 4.25" chords | Salvaged Wood/steel hybrid floor truss / RedBuilt / Red-W Open-Web / 14" deep, 1.5 x 4.25" chords | 7.0816 | See Display Name | 7.0816 | m
Note on ES1: Borch, Forest: Column A in BEAM Excel sheet
Note on ET1: Borch, Forest: Column B in BEAM Excel Sheet
Note on EV1: Borch, Forest: Column Z in BEAM Excel Sheet for Short Cycle materials. Column AB in BEAM Excel Sheet for Salvaged materials.
Note on EW1: Borch, Forest: Column AA in the BEAM sheet for short cycle materials. Column AC in the BEAM sheet for Salvaged materials.
Note on DT3: Borch, Forest: 907.185 kg in a short ton
Note on EB16: Based on EPA transportation emissions factors.
Note on CS25: Teshnizi, Zahra: initial formula was: =CF15&CF16&CF17&CF18&CF19&CF20&CF21&CF22&CF23
Note on FI101: Borch, Fores: Salvaged products are very rarely product-specific, so will not include.