## 1. Instructions
Embodied Carbon Design Report Part 3 Buildings
Version 1.1
|  | Instructions |  | Updated: 2024-12-23
Applicability
■ This Embodied Carbon Design Report (Design Report) is the reporting template designed to be used for demonstrating compliance with the embodied carbon requirements specified in Section 10.4 of the VBBL. ■ These VBBL requirements apply to all new Part 3 buildings. ■ These requirements do not apply to alterations to existing buildings, unless alterations are so significant that they are generally treated as the construction of a new building. Applicants should consult with building officials to confirm the applicability in these cases. ■ For guidance on applicability and embodied carbon emissions modelling refer to the corresponding version of Vancouver Embodied Carbon Guidelines (Guidelines).
General Instructions
■ For additional submission requirements see Section 6.2 of the Guidelines. ■ Projects with multiple buildings shall follow the guidance provided in Sections 2.4 (a) of the Guidelines to decide whether they should submit one Design Report per building or combine reporting in one report. ■ This report shall be submitted in both Excel and PDF formats. ■ Complete all fields that apply, using information that represents the current stage of design (For the City of Vancouver, submissions are required at Rezoning Permit and Building Permit). ■ For fields that do not apply or for which there is no information available (e.g. at Rezoning Permit), leave them blank or enter "N/A". ■ The row heights can be changed if more space is needed in any cell. ■ For questions relating to this design report please email green.buildings@vancouver.ca
Cell Legends
Legend
Required Field
Required Field with Dropdown Options
Optional Field
Optional Field with Dropdown Options
No Manual Entry Required
Tabs Overview
The user is encouraged to fill in the tabs in the following order, as answers to some questions will impact the following sections or tabs
| Tabs | Requirement | Description
| 1. Instructions | Informative | (The current tab) Provides an overview of this design report
| 2. Project Info | Required | General information about the proposed project and building(s)
| 3. EC Modelling Info | Required | Information on the embodied carbon model, including the tool used and the scope
| 4. Results & Compliance | Required | Embodied carbon emissions results and compliance assessment with Vancouver Building By-law
| 5. Carbon Storage | Optional | Biogenic carbon and concrete carbonation reporting
| 6. Raw Data | Required | File names and submission requirements of raw data from different embodied carbon assessment software tools
| 7. Definitions | Informative | Definition of terms and description of the structural systems in "Project Info" tab
| 8. Version Tracker | Informative | Describes changes between versions of the Embodied Carbon Design Report
Note on C19: These fields can be left blank if they do not apply to the project or if the information is not available

## 2. Project Info
Embodied Carbon Design Report Part 3 Buildings
Version 1.1
Project and Building Information |  | Updated: 2024-12-23
Instructions
■ Use the form below to provide the general information regarding the proposed project and building(s) included in this Design Report. ■ See the definition of terms and description of the structural systems in "Definitions" tab.
Project Information
Project Working Title / Name
Address (Street No., Street Direction, Street Name)
City | Vancouver
Province/State | British Columbia (BC)
Postal Code (A9A 9A9)
Secondary Address (Street No., Street Direction, Street Name)
Secondary Postal Code (A9A 9A9)
Number of Buildings in the Project
Number of Buildings included in this Design Report
Projected Date of First Building Permit Application (YYYY-MM-DD)
Date wbLCA Model Completed (YYYY-MM-DD)
Estimated Project Completion Year (YYYY)
Building(s) Information
■ Unless other guidance is provided below, specify the following information for the largest building included in this Design Report (by gross floor area).
Building Name (If different from the Project)
Building Address (If different from the Project)
Postal Code (If different from the Project)
Project Phase
Permit Application Stage
Applicable Rezoning Verstion
Percent of Project Phase Completed (%)
Drawing Set Used for Embodied Carbon Modelling
Primary Building Use
Primary Use Gross Floor Area (m2)
Secondary Building Use
Secondary Use Gross Floor Area (m2)
Construction Type
■ Provide the total floor area and parkade areas of all the buildings included in this Design Report.
Gross Floor Area without Parkade (m2)
Parkade Gross Floor Area (m2)
Gross Floor Area with Parkade (m2)
■ Provide the number of storeys and height for the tallest building included in this Design Report.
Storeys Above Grade
Storeys Below Grade
Parking Type
No. of Parking Stalls
Building Height (m)
■ Provide the total number of units and bedrooms in all the buildings included in this Design Report.
No. of Units
No. of Bedrooms
Structure
■ Provide this information for the largest building (by gross floor area) included in this Design Report.
Primary Structural System
Describe
Primary Horizontal Gravity System
Describe
Primary Vertical Gravity System
Describe
Primary Lateral System
Describe
Podium
Foundation Type
Describe
Seismic Design Category
Risk Category
Seismic Site Class
Allowable Soil Bearing Pressure (kg/m2)
Typical Column Grid, Long Direction (m)
Typical Column Grid, Short Direction (m)
Typical Floor Live Load (kg/m2)
Ground Snow Load (kg/m2)
Ultimate Wind Speed (kph)
Multiple Buildings Information
Are the building(s) in this Design Report connected to other buildings in the project that are reported separately, i.e. are not included in this Design Report?
How is the common space allocated to the building(s) that their embodied carbon is reported in separate Design Reports?
Describe the method used to allocate the common spaces between the buildings that their embodied carbon is reported separately.
■ Provide the following information for each of the buildings included in this Design Report. Building Use Type; Storeys Above Grade; Storeys Below Grade; Gross Floor Area without Parkade; Parkade Gross Floor Area; and Primary Structural System.
Note on C17: Projects with multiple buildings shall follow the guidance provided in Sections 2.4 (a) and 6.1 of the Vancouver Embodied Carbon Guidelines to decide whether the they should submit one Design Report per building or combine embodied carbon reporting from multiple buildings.
Note on C19: - Before October 1, 2023: There are no compliance requirements. - Oct 1, 2023 - Mid 2025 (TBC): The embodied carbon limit of the proposed design should be equal or less than double the benchmark, which is set based on the compliance path. - After Mid 2025 (TBC): The embodied carbon of the proposed design should be 10% below the benchmark for Part 3 buildings. The benchmark is set based on the compliance path. Please note that the BP application date refers to the date the application is accepted for review, not the submission date. This occurs after all required documents have been submitted, the BP fees have been paid, and a successful intake meeting has taken place for staged permit applications. For staged BP submissions, the date of the first stage BP sets the applicable date.
Note on C29: At the time of embodied carbon modelling - Rezoning application: The project phase should be at minimum "Schematic Design" - Building Permit: The project phase should be at minimum "Design Development" See the definition of the project phases in "Definitions" tab.
Note on C30: City of Vancouver only requires reporting embodoed carbon, using this Design Report, for projects at Rezoning and Building Permit applications (As of Oct, 2023).
Note on C34: Source: VBBL 2019, Part 3, Section 3.1, Table 3.1.2.1: "Major Occupancy Classification” See the definition of the major occupancies here: https://free.bcpublications.ca/civix/document/id/public/vbbl2019/1484887491#page=2
Note on C35: without parkade gross floor area
Note on C37: without parkade gross floor area
Note on C38: Choose "Addition" if a major existing building or structure on site is retained in the proposed design. See the "Application" section of Vancouver Embodied Carbon Guidelines for more information on when the embodied carbon requirements of VBBL apply to "Addition" projects.
Note on C41: GFA measures fully-enclosed spaces up to the outside face of enclosing walls, without deductions for interior walls, columns, or floor openings like stairwells, elevators, ducts, or other apertures. For more details on GFA calculations, refer to Appendix A of the National Research Council of Canada’s National Guidelines for Whole-building Life Cycle Assessment. Note: The elements used in the parkade are included in calculating the total embodied carbon emissions. However, the parkade floor area shall be excluded in the GFA used for calculating the embodied carbon intensity.
Note on C42: Parkade is a building or part thereof for the storage or parking of motor vehicles and not containing provisions for the repair or servicing of such vehicles.
Note on C58: Primary material and system of the structural system
Note on C60: The system that resists gravity loads, including dead and live loads in a building and transfers them to the vertical system in a building. See the description of the structural systems in "Definitions" tab.
Note on C62: The system that handles the loads from the horizontal system, resists gravity, and transfers the load to the foundation. See the description of the structural systems in "Definitions" tab.
Note on C64: The system that braces the building against shear loads created by wind or seismic activity. See the description of the structural systems in "Definitions" tab.
Note on C66: See the description of the structural systems in "Definitions" tab.
Note on C67: See the description of the structural systems in "Definitions" tab.
Note on C69: A classification assigned to a structure based on its occupancy category and the severity of the design earthquake ground motion at the site. Source: ASCE 7-05 See the description of the categories in "Definitions" tab.
Note on C70: Risk categories are assigned to buildings to account for consequences and risks to human life in the event of a building failure. Source: IBC, Chapter 16, Section 1604.5, Table 1604.5: "Risk Category of Buildings and Other Structures”
Note on C71: The Site Class quantifies the soil’s propensity to amplify, or in some cases decrease, surface ground motion propagating from underlying rock. The Site Class is used by designers to determine the Seismic Performance Zone for a structure. Source: ASCE 7, Chapter 20, Section 1613.2.2 See the description of the seismic site classes in "Definitions" tab.

## 3. EC Modelling Info
Embodied Carbon Design Report Part 3 Buildings
Version 1.1
Embodied Carbon Modelling Information |  | Updated: 2024-12-23
Instructions
■ Use the form below to indicate the optional scope included in embodied carbon reporting and compliance with the City of Vancouver's requirements. ■ Unless specified in "Reporting" and/or "Compliance" columns below as "Yes", all the optional scopes will be assumed to be excluded from the embodied carbon reporting and compliance. ■ Emissions and benefits from module D, biogenic carbon, and concrete carbonation can be reported. However, these should be reported separately and are excluded from the results used for demonstrating compliance with the City of Vancouver's requirements. ■ All optional scopes are excluded from the compliance, if the "Absolute Path" is selected in tab "Results & Compliance". ■ Optional scopes are included in the results used for compliance, if the "Baseline Path" is selected in tab "Results & Compliance" and if they are indicated to be included in the "Compliance" column below.
wbLCA Model
LCA Modeller (Company Name)
LCA Modeller (Contact Person Name)
LCA Modeller Email
Primary Material Quantity Source
Describe
Secondary Material Quantity Source
Describe
Software Tool
Name of the Software Tool Used
Does the tool provide a breakdown of the results by life cycle stages?
Green Building Rating System or Certification Pursued
Name of the Rating System or Certification Pursued
Building Life
Building Life Time | 60
Life Cycle Stages
Specify the life cycle stages that you are including in your reporting, using data from your software tool or using project-specific or regional data.
■ The "Reporting" column is automatically populated based on the software specified in cell #D16, except for when "Other" is selected. ■ Do not modify the auto-populated responses, unless the project is reporting embodied carbon of the missing life cycle stages using project-specific or regional data.
| Reporting | Compliance
Product (A1-A3) | Yes | Yes
Construction Process - Transport (A4) |  | Yes
Construction Process - Construction (A5) |  | Yes
Use (B1-B5) |  | Yes
End-of-Life (C1-C4) |  | Yes
Benefits and Loads Beyond the Building Life Cycle (D1-D4) |  | No
Building Elements
■ See Section 3.3 and Table 5 in Appendix B.2 of Vancouver Embodied Carbon Guidelines for a detailed list of required and optional elements and sub-element for compliance with VBBL.
Required Elements
| Reporting | Compliance
(Foundations, Subgrade enclosure, Slab-on-grade) Substructure | Yes | Yes
(Superstructure, Below-grade interior structure, Envelope, Roof) Shell | Yes | Yes
Are any required sub-elements excluded from the reporting or are any optional sub-elements within mandatory elements included in the reporting?
■ List the required sub-elements excluded from the reporting and a brief description of the reason. ■ List the optional sub-elements included in the reporting of required elements.
Optional Elements
Are you including building elements other than substructure and shell (i.e. structure and enclosure) in your embodied carbon reporting?
In the "Reporting" column below, specify the additional elements included in the embodied carbon reporting.
Are the reported optional elements included in the compliance assessment?
Override the formula in the "Compliance" column below, to change the default answer from "Yes" to "No" for the optional elements that are not included in the compliance assessment.
If "Baseline Path" is selected in "Results & Compliance" tab, the user can specify in the "Compliance" column below, whether any of the optional elements are included in compliance assessment.
| Reporting | Compliance
(Interior Construction) Interior
(Interior Finishes) Interior
(Plumbing) Services
(HVAC) Services
(Electrical) Services
(Other) Services
Specify
(Fixed Furnishings) Furnishings
(Movable Furnishings) Furnishings
(Landscaping) Sitework
(Other) Sitework
Specify
Other
Specify
Provide any additional details regarding the optional elements and sub-elements that are included in the reporting and compliance.
Carbon Storage (Optional)
| Reporting | Compliance
Biogenic Carbon Reported |  | No
Concrete Carbonation Reported |  | No
Reporting carbon storage is optional and may be reported separately in the "Carbon Storage" tab.
Embodied Carbon Reduction Strategies
Describe any strategies used in the proposed design to reduce embodied carbon emissions.
(Optional) Were design for disassembly and adaptability (DfD) strategies incorporated in the proposed design, based on the CSA Z782 or ISO 20887 standards?
Describe these strategies incorporated and the elements for which they are implemented for.
Assumptions, Data Modifications, and Manual Calculations
■ If the baseline compliance path is used, answer the following questions for the proposed design and baseline.
Did you substitute any major material or component in the building design with a proxy, due to the lack of data availability in the software tool?
List the original and substituted materials or components.
Did you modify any of default assumptions or data sources used in the software tool inside the tool or manually outside it?
Describe the modifications made and the data sources used. For instance the default tool assumptions may have been modified to align with Tables 1-3, or Table 6 in the Vancouver Embodied Carbon Guidelines.
Provide any additional information on the project, embodied carbon inputs, or outputs here.
Additional details may be provided in a supporting report, as described in Section 6.2 (d) of the Guidelines.
Note on C13: For Building Permit application, "Typology-Based Estimates" is not acceptable for major envelope and structural elements, as quantities at this stage must be derived from project-specific information.
Note on C17: If the tool used is is not shown on this list, it is required to check with the City of Vancouver Green and Resilient Buildings team to confirm acceptability prior to submission.
Note on C19: The life cycle stages are: Product Stage (A1-A3), Construction Process Stage (A4-A5), Use Stage (B1-B5), and End-of-Life Stage (C1-C4). If the tool provides a breakdown, the breakdown shall be reported the in the "Results & Compliance" tab.
Note on D31: A life cycle stage shall be assumed included, even when some of the modules within that life cycle stage are missing in the tool. Emissions from any of the life cycle stages that are missing in the utilized tool and are not reported by the user using project-specific or regional data, are automatically estimated in "Results & Compliance" tab. These emissions are estimated relative to the emissions reported for the product stage (modules A1-A3), using the percentages provided in Section 4.4 (c) (viii) of Vancouver Embodied Carbon Guidelines.
Note on F31: The life cycle stages that should be included for compliance with VBBL are specified below and cannot be modified. If the utilized tool does not cover A4, A5, B1-B4, or C1-C4, this report automatically estimates the emissions from these life cycle stages, in "Results & Compliance" tab, based on A1-A3 emissions. The estimations follow the guidelines provided in Section 4.4 (c) (viii) of Vancouver Embodied Carbon Guidelines.
Note on C37: Select "Yes" if the software tool used includes any of the D1-D4 modules, even if the tool is missing one or more of the modules. Note: Reporting modules D1-D4 is optional and should be reported separately.
Note on C48: See Section Table 5 in Appendix B.2 of Vancouver Embodied Carbon Guidelines for a detailed list of required and optional elements and sub-element for compliance with VBBL.
Note on C68: See Table 5 in Appendix B.2 of Vancouver Embodied Carbon Guidelines for a detailed list of building elements and sub-element.
Note on C74: See Table 5 in Appendix B.2 of Vancouver Embodied Carbon Guidelines for a detailed list of building elements and sub-element.
Note on C77: See Table 5 in Appendix B.2 of Vancouver Embodied Carbon Guidelines for a detailed list of building elements and sub-element.
Note on C85: Biogenic Carbon is carbon stored in biomaterials through natural processes, but not fossilized or derived from fossil resources.
Note on C86: Concrete Carbonation is a naturally occurring reaction in concrete products when atmospheric CO2 (in the presence of water) reacts with the cement. Carbon is sequestered in the process and the strength of concrete increases. However, it also creates an acidic environment, which can corrode steel reinforcing bars.
Note on C95: If the design team uses the directions in these standards for designing any of the building elements, they can take credit by assuming 50% reduction in the emissions from end-of-life (modules C1-C4) of these elements. To get this credit, the user shall report the end-of-life emissions (modules C1-C4) of these elements separately, in "Results & Compliance" tab. These emissions shall also be included in the whole building emissions.
Note on C103: Include materials and components that their contribution to the total embodied carbon emissions is equal or higher than 5%. If the breakdown is not provided in the tool used, the user may use your their professional judgement to identify major materials and components.
Note on C107: Example of these include: transportation distances, emissions from construction and demolition, building systems and elements life span, and end-of-life scenarios.

## 4. Results & Compliance
Embodied Carbon Design Report Part 3 Buildings
Version 1.1
Results & Compliance |  |  | Updated: 2024-12-23
Instructions
■ Use the form below to report the embodied carbon emissions and assess compliance with the embodied carbon requirements of Vancouver Building By-law. ■ "Required Elements" should only include substructure and shell (i.e. structure and enclosure). ■ "Optional Elements" shall include the other elements, indicated to be included in the "Building Elements" section of "EC Modelling Info" tab. ■ Biogenic carbon and concrete carbonation shall not be included in this tab. They may be reported separately in "Carbon Storage" tab.
Compliance Path and Requirements
Specify Projected Date of First Building Permit Application in 2. Project Info tab.
Compliance Path
Gross Floor Area without Parkade (m2)
Projected Date of First Building Permit Application |  |  | 0
Compliance Assessment
Embodied Carbon Limit
| Proposed | Benchmark | Limit
Total Embodied Carbon Emissions (kg CO2e)
Embodied Carbon Intensity (without Parkade) (kg CO2e/m2)
Embodied Carbon Reduction from the Benchmark (%)
The proposed design meets the embodied carbon limit
Minimum Reduction Required | 10%
Reduction Achieved
Required Scope Reduction (Substructure & Shell)
Results
Proposed Design
| (Reporting) |  | (Reporting)
| Required Elements | Required+Optional Elements (Partial) | Required+Optional Elements (All)
Total Embodied Carbon Emissions (kg CO2e)
Modules A-C
Product (A1-A3)
Transport - Construction Process (A4)
Construction - Construction Process (A5)
Use (B1-B5)
End-of-Life (C1-C4)
Total (A-C)
Beyond the Building Life (D1-D4)
Embodied Carbon Intensity (without Parkade) (kg CO2e/m2)
Modules A-C
Modules D
Embodied Carbon Intensity (with Parkade) (kg CO2e/m2)
Modules A-C
Modules D
Design for Disassembly and Adaptability (DfD) Credit (kg CO2e)
Report default values from the software tool for modules C1-C4 of elements designed with DfD strategies.
End-of-Life (C1-C4) Elements Designed with DfD Strategies
Contribution of DfD Credit to the Total Reduction Achieved
Baseline
| Required Elements | Required+Optional Elements (Partial) | Required+Optional Elements (All)
Total Embodied Carbon Emissions (kg CO2e)
Modules A-C
Product Stage (A1-A3)
Transport - Construction Process (A4)
Construction - Construction Process (A5)
Use Stage (B1-B5)
End-of-Life Stage (C1-C4)
Total (A-C)
Beyond the Building Life (D1-D4)
Embodied Carbon Intensity (without Parkade) (kg CO2e/m2)
Modules A-C
Modules D
Embodied Carbon Intensity (with Parkade) (kg CO2e/m2)
Modules A-C
Modules D
Note on D29: This cell shows the percentage embodied carbon reduction requirements, from the benchmark, for compliance with VBBL. From Oct 2023 to Mid 2025 (exact date TBC), this value is -100%. That means, the embodied carbon of the proposed design should be equal or less than double the benchmark.
Note on D30: This cell shows the percentage reduction achieved in the proposed design, compared to the benchmark. A negative value shows that the embodied carbon of the proposed design is increased compared to the benchmark.
Note on D32: This cell shows the percentage embodied carbon reduction achieved only in required elements, which are substructure and shell. This is only shown, when some or all of the optional elements are included in the compliance assessment.
Note on D38: Only include emissions from substructure and shell, i.e. structure and envelope.
Note on E38: Include emissions from substructure, shell, and all other optional elements indicated to be included in "Compliance" column --> "Building Elements" section --> "EC Modelling Info" tab.
Note on F38: Include emissions from substructure, shell, and all other optional elements indicated to be included in "Reporting" column --> "Building System" section --> "EC Modelling Info" tab.
Note on C42: Report emissions only for the cells that are not greyed out from the specified life cycle modules that are specified to be included in the Reporting column (cells #D31:35) in "EC Modelling Info" tab. Do not override the formulas in the greyed out cells. These are the life cycle stages that are missing in the tool used and the user specified in "EC Modelling Info" tab that no project-specific or regional data is available from the project team. The embodied carbon from the greyed out life cycle stages are automatically calculated using the guidance provided in Section 4.4 (c) (viii) of Vancouver Embodied Carbon Guidelines.
Note on C43: Override the formula if the cells are not greyed out to report the value from the tool used, or project-specific or regional data that the project team may have provided.
Note on C48: Reporting modules D1-D4 is optional and should be reported separately. If carbon avoided in modules D is more than carbon emitted in these modules, the value should be entered as negative.
Note on D64: If the answer to cell #F94 in "EC Modelling info" tab is "Yes", the project may take credit for implementing (DfD) strategies. To do so, the user shall report the end-of-life (modules C1-C4) emissions for the elements designed in with DfD strategies in this section. These emissions shall also be included in the whole building end-of-life emissions, in row#55 above. This report will automatically deduct 50% of emissions reported in this section from the total emissions of the proposed design for compliance assessment.
Note on C66: The percentage contribution of the DfD credit to the total embodied carbon reduction achieved.

## 5. Carbon Storage (Opt.)
Embodied Carbon Design Report Part 3 Buildings
Version 1.1
Carbon Storage |  | Updated: 2024-12-23
(Optional)
Instructions
■ Reporting biogenic carbon and concrete carbonation is optional. ■ Carbon storage shall be reported separately in this form and is not included in the compliance assessment.
Results
Proposed Design
| Required Elements |  | Required+Optional Elements (All)
Total Carbon Storage (kg CO2e)
Biogenic Carbon
Concrete Carbonation
Carbon Storage Intensity (without Parkade) (kg CO2e/m2)
Biogenic Carbon
Concrete Carbonation
Carbon Storage Intensity (with Parkade) (kg CO2e/m2)
Biogenic Carbon
Concrete Carbonation
Baseline
| Required Elements |  | Required+Optional Elements (All)
Total Carbon Storage (kg CO2e)
Biogenic Carbon
Concrete Carbonation
Carbon Storage Intensity (without Parkade) (kg CO2e/m2)
Biogenic Carbon
Concrete Carbonation
Carbon Storage Intensity (with Parkade) (kg CO2e/m2)
Biogenic Carbon
Concrete Carbonation
Note on D14: Only include emissions from substructure and shell, i.e. structure and envelope.
Note on F14: Include emissions from substructure, shell, and all other optional elements indicated to be included in "Reporting" column --> "Building System" section --> "EC Modelling Info" tab.

## 6. Raw Data
Embodied Carbon Design Report Part 3 Buildings
Version 1.1
Raw Data Submission |  | Updated: 2024-12-23
Instructions
■ Follow the guidance provided in the link below to prepare and submit raw data from the wbLCA software tool.
https://tinyurl.com/COV-ECDR
File Names
■ Provide the filename(s) of the raw data spreadsheet export from the software tool and a description of each file. ■ Please ensure filenames are correct, as this will be used to link raw data files with this submission template. Example: "Project Name_Proposed_OCL LCC Results.xls" ■ Select relevant file description for each filename. ■ Dropdown options with * are Required file results to be included for each specific software tool. Other options without * are optional but highly recommended to be included. ■ Depending on the tool, each scenario may have multiple spreadsheet exports that are relevant.
Proposed Design
File Name: | Description:
File Name: | Description:
File Name: | Description:
File Name: | Description:
Baseline
File Name: | Description
File Name: | Description
File Name: | Description
File Name: | Description

## 7. Definitions
Embodied Carbon Design Report Part 3 Buildings
Version 1.1 Updated: 2024-12-23
Definitions
■ The definition of terms and systems from the "Project Info" tab are provided below.
Category | Term | Definitions & Description
Building Information
Project Phase | Concept Design | The concept phase includes developing the building concept, investigating its feasibility, and proposing the concept to stakeholders to make a decision to develop the concept further.
| Schematic Design | The schematic phase includes rough drawings or a narrative that illustrate the basic concepts of the building design which most often include spatial relationships as well as basic scale and forms the owner might desire. At this time, initial descriptions of the structural, mechanical, HVAC, plumbing and electrical, interior and exterior finishes and building site are often included. The schematic phase also includes initial cost estimates.
| Design Development | The design development phase involves finalizing the building design and specifying items such as materials, window and door locations and general structural details.
| Construction Documents | The construction document phase includes the development of final architectural, structural, civil, mechanical, and electrical drawings to be used for construction. These drawings are in greater detail than drawings produced during design development and typically include specifications for construction details and materials.
| Construction | The contractor constructs the building in accordance with the construction documents during the construction phase. The architect, engineers, and consultants perform quality control inspections, respond to Requests for Information (RFIs), review and approve technical submittals and generally ensure that the project is constructed by the contractor in accordance with the construction documents.
| As-Built | The contractor has completed the construction contract in accordance with the construction documents, and a Certificate of Occupancy has been issued.
Structure
Primary Horizontal Gravity System | Concrete: PT Framing | Concrete framing with PT tendons and mild reinforcing bars. Includes 2-way slab and 1-way with beams.
| Concrete: Non-PT Framing | Cast-in-place concrete system with only mild reinforcing. Includes 2-way slab and 1-way with beams.
| Concrete: Precast | System of precast elements. System may be pre-stressed and may include a concrete topping.
| Concrete: Other | 2/3 of the floor area is composed of a concrete framing system not listed above or a combination of different concrete framing systems.
| Steel: Frame + Concrete on Metal Deck | Concrete or Composite slab on metal deck with steel supports, such as wide-flange beams or open web steel joists (OWSJ).
| Steel: Frame + Bare Metal Deck | Steel framing members with bare metal deck. This system should be selected when a majority of the horizontal framing in the structure is metal roof deck.
| Steel: Other | 2/3 of the floor area is composed of a steel framing system not listed above or a combination of different steel framing systems.
| Wood: Joists and Sheathing | Plywood or OSB decking supported by wood joists. Joists may be standard wood or engineered wood.
| Wood: Engineered Panels | CLT, DLT, NLT, GLT or other engineered wood panels. May include concrete topping.
| Wood: Other | 2/3 of the floor area is composed of a wood framing system not listed above or a combination of different wood framing systems.
| Other Material (not concrete, steel, or wood) | 2/3 of the floor area is composed of a framing system not listed above.
Primary Vertical Gravity System | Concrete: CIP | Cast-in-place concrete columns and walls
| Concrete: Precast | Precast concrete columns and walls
| Concrete: Other | Other Concrete Vertical Gravity System
| Steel: Columns | Steel wide flange or rectangular, square, or round hollow structural section columns
| Steel: Cold-Formed | Cold-formed steel columns and/or Light-frame cold-formed steel bearing walls
| Steel: Other | Other Steel Vertical Gravity System
| Wood: Mass Timber | Mass or heavy timber columns, e.g. Glulam
| Wood: Light-Frame | Light-Frame wood bearing walls
| Wood: Other | Other Wood Vertical Gravity System
| Masonry | Masonry columns and/or bearing walls
| Other Material (not concrete, steel, wood, or masonry) | Not concrete, steel, wood, or masonry
Primary Lateral System | Concrete: Shear Walls | CIP or Precast Shear Walls
| Concrete: Moment Frames | CIP or Precast Concrete Moment Frames
| Concrete: Other | Other, including concrete cantilevered columns, or multiple steel systems including all-steel dual systems
| Steel: Braced Frames | Steel braced frame, including buckling restrained braces (BRB)
| Steel: Moment Frames | Steel moment frames
| Steel: Other | Other, including steel plate shear walls, steel cantilevered columns, or multiple steel systems including all-steel dual systems
| Light Frame Shear Panels | Wood or cold formed walls with shear panels such as plywood or OSB
| Masonry: Shear Walls | Masonry Shear Walls
| Wood: Shear Panels | Engineered wood shear panels, including CLT
| Wood: Other | Other, including wood cantilevered columns or light-framed walls with shear panels of non-wood materials
| Other | Material not listed above, or no single material predominates (includes Dual Systems with multiple materials)
Primary Lateral System | Not a podium building | Select this if the building does not have a podium (see definition below).
| Primary system defined above is on a podium | Select this when the majority of floors in the superstructure (excluding slab at grade) are above the podium.
| Primary system defined above is a podium | Select this when the majority of floors in the superstructure (excluding slab at grade) are a part of the podium.
Foundation Type | Shallow Foundation | Spread footings, strip foundations, mat foundations, or raft foundations
| Deep Foundations < 50ft/15m | Foundation systems with overall depth (e.g. piles) < 50 feet or 15m
| Deep Foundations > 50ft/15m | Foundation systems with overall depth (e.g. piles) > 50 feet or 15m
| Other Foundation System | Other foundations not listed above
Seismic Design Category | A (Low Risk) | Buildings and other structures that represent a low risk to human life in the event of an earthquake, typically in areas of low seismic activity.
| B (Low to Moderate Risk) | Structures that represent a low-to-moderate risk to human life in the event of an earthquake, typically in areas of low-to-moderate seismic activity.
| C (Moderate Risk) | Structures that represent a moderate risk to human life in the event of an earthquake, typically in areas of moderate seismic activity.
| D (High Risk) | Structures that represent a high risk to human life in the event of an earthquake, typically in areas of high seismic activity.
| E (High Risk on Soft Soils) | Structures that represent a high risk to human life in the event of an earthquake, typically in areas of high seismic activity and with soft soils.
| F (Very High Risk) | Structures that represent a very high risk to human life in the event of an earthquake, typically in areas of very high seismic activity and with soft or problematic soils. These structures require a site-specific evaluation to determine their seismic design parameters.
Seismic Site Class | Class A (Hard Rock) | This is typically composed of hard rocks that have very high velocities such as crystalline bedrock.
| Class B (Rock) | This category is characterized by rocks that are not as hard as those in Class A, such as sedimentary layers.
| Class C (Very Dense Soil and Soft Rock) | These are dense or stiff soils like hard clay, and also soft rocks like hard shale or weathered rock.
| Class D (Stiff Soil) | This class is typical for urban areas and is composed of stiff soil, which could be clay, silt, or a mixture of these.
| Class E (Soft Clay Soil) | These are soft soils with high plasticity, such as clay, and soils that are prone to significant ground motion amplification.
| Class F (Soils Requiring Site-Specific Evaluations) | These are soils that are vulnerable to potential failure or collapse under seismic loading, such as liquefiable soils, quicksand, peat, etc. These soils require site-specific evaluations to determine their properties.

## 8. Version Tracker
Embodied Carbon Design Report Part 3 Buildings
Version 1.1 Updated: 2024-12-23
Version Tracker
■ Updates are tracked between versions.
Version | Date | Description of change
1 | 2023-10-20 | First published.
1.1 | 2024-12-23 | Updated compliance to apply 10% reduction for all buildings.
Effective date of VBBL 2025 changed from Jan 1, 2025, to Mid 2025. Exact date to be confirmed.

## Responsible Material Sourcing (hidden)
Embodied Carbon Design Report Part 3 Buildings
Responsible Material Sourcing
Instructions
■ Specify if any of the responsible material sourcing criteria below is achived or intended to be achived in the proposed project.
Sustainable and Ethical Materials
At least 50%, (by weight or volume) of the primary structural material of the building is sourced according to one of the following standards and practices:
■ Wood certified by the Forest Stewardship Council (FSC) | No
■ Wood certified by the Sustainable Forestry Initiative (SFI) | No
■ Wood certified by the Canadian Standards Association (CSA) | No
■ Wood from Indigenous-managed or community-based forestry | No
■ Concrete certified by the Concrete Sustainability Council’s Responsible Sourcing Certification (v2 or newer) | No
■ Steel certified by the Responsible Steel Standard (v3 or newer) | No
■ Alternate standards provided and documented to the satisfaction of the Chief Building Official | No
Describe if "the answer to the cell above is "Yes"
Healthy and Transparent Materia
At least 50% by count or 20 distinct, permanently installed products (including at least 25% by count or 3 products from flooring, insulation, wet-applied products, ceiling and wall assemblies and systems) of the building transparently disclose their ingredients according to one of the following standards and practices:
■ A Declare label, operated by the International Living Future Institute | No
■ A Health Product Declaration (HPD) published in the HPD Public Repository, operated by the Health Product Declaration Collaborative | No
■ A Cradle-to-Cradle Certified product, or a product with a Material Health Certificate from the Cradle to Cradle Products Innovation Institute | No
■ A Product Lens Certification, Operated by UL | No
■ A Product Health Declaration, operated by Global Green Tag | No
■ A manufacturer’s inventory containing CAS numbers of all individual compounds down to 1,000 ppm (0.1%). If the product contains a trade secret compound, GHS hazards of category 1 or 2 are listed and a concentration range is provided for each undisclosed component | No
■ Products created by Indigenous peoples using traditional ecological knowledge | No
■ Alternates provided and documented to the satisfaction of the Chief Building Official | No
Describe if "the answer to the cell above is "Yes"
Circular Materials
The building is designed and constructed to create and achieve all of the followingthree plans or an alternative as described in the fourth row:
■ A construction and demolition Waste Management Plan, achieving at least 75% diversion of construction and demolition waste from landfills | No
■ A Material Re-use Plan, identifying where and how re-used or recycled systems, elements, assemblies, sub-components, or materials are included in the building, if any | No
■ A a Deconstruction Plan, identifying where and how building systems, elements, assemblies, sub-components, or materials are designed for adaptability and disassembly, generally in accordance with ISO 20887:2020 | No
■ Alternate waste management and circular design performance provided and documented to the satisfaction of the Chief Building Official | No
Describe if "the answer to the cell above is "Yes"

## Backend (to be hidden) (hidden)
Province/State | Current Project Phase | Description | Permit Phase | Rezoning Permit Version | Description | % of Project Phase Complete | Drawing Set | Primary Building Use Type | Secondary Building Use Type | Construction Type | Parking Type | Primary Structural System | Primary Horizontal Gravity System | Description | Primary Vertical Gravity System | Description | Primary Lateral System | Description | Podium | Description | Foundation Type | Description | Risk Category | Seismic Site Class | Description | Seismic Design Category | Description | Allowable Soil Bearing Pressure (psf) | Common Space Allocation | Baseline Scenario | Green Building Rating System | Material Quantity Source | Policy Requirement | LCA or EC Software Tool | One Click LCA | Optional Elements Included? | Life Cycle Stages Scope | Compliance Optional Scope | Life Cycle Stages | Relative to A1-A3 | Biogenic Carbon Inclusion | Unit of Measure | Elements Life Span | Compliance (Don't move or change this section) | [8 empty] | Life Cycle Modules Assumptions | Biogenic Carbon Calculation Methodology | Biogenic Carbon Calculation Methodology | Raw Data File Description
Alberta (AB) | Concept Design | The concept phase includes developing the building concept, investigating its feasibility, and proposing the concept to stakeholders to make a decision to develop the concept further. | Rezoning Permit | N/A |  | 5% | Conceptual Design | A-1 (Assembly - Performing Art Occupancies) | A-1 (Assembly - Performing Art) | New Construction | Attached | Concrete | Concrete: PT Framing | Concrete framing with PT tendons and mild reinforcing bars. Includes 2-way slab and 1-way with beams. | Concrete: CIP | Cast-in-place concrete columns and walls | Concrete: Shear Walls | CIP or Precast Shear Walls | Not a podium building | Select this if the building does not have a podium (see definition below). | Shallow Foundation | Spread footings, strip foundations, mat foundations, or raft foundations | I (low risk to human life) | Class A (Hard Rock) | This is typically composed of hard rocks that have very high velocities such as crystalline bedrock. | A (Low Risk) | Buildings and other structures that represent a low risk to human life in the event of an earthquake, typically in areas of low seismic activity. | 2000 | Proportional to GFA | Yes | CaGBC ZCB v2 | Typology-Based Estimates | CoV Rezoning | Athena Impact Estimator | Life Cycle Carbon | Yes | Yes | None | A4 | 4% | Yes | kgC | Default Tool Assumptions | Project data | Input Cell Data |  | 4. Results & Compliance Cells | Output Cell data | Cell |  |  |  | Default Tool Assumptions | Methodology Included within the Software Tool | Methodology Included within the Software Tool | One Click LCA > LEED TRACI Results
British Columbia (BC) | Schematic Design | The schematic phase includes rough drawings or a narrative that illustrate the basic concepts of the building design which most often include spatial relationships as well as basic scale and forms the owner might desire. At this time, initial descriptions of the structural, mechanical, HVAC, plumbing and electrical, interior and exterior finishes and building site are often included. The schematic phase also includes initial cost estimates. | Development Permit | Prior to 2018 |  | 10% | Schematic Design | A-2 (Assembly - Other Occupancies) | A-2 (Assembly - Other) | Addition (to an Existing Building) | Detached | Wood-Light Frame | Concrete: Non-PT Framing | Cast-in-place concrete system with only mild reinforcing. Includes 2-way slab and 1-way with beams. | Concrete: Precast | Precast concrete columns and walls | Concrete: Moment Frames | CIP or Precast Concrete Moment Frames | Primary system defined above is on a podium | Select this when the majority of floors in the superstructure (excluding slab at grade) are above the podium. | Deep Foundations < 50ft/15m | Foundation systems with overall depth (e.g. piles) < 50 feet or 15m | II (all buildings and other structures) | Class B (Rock) | This category is characterized by rocks that are not as hard as those in Class A, such as sedimentary layers. | B (Low to Moderate Risk) | Structures that represent a low-to-moderate risk to human life in the event of an earthquake, typically in areas of low-to-moderate seismic activity. | 3000 | Proportional to Number of Units | No | CaGBC ZCB v3 | Project Drawing Takeoffs | CoV VBBL | Tally | Life Cycle Carbon & LCA for LEED | No | No | All | A5 | 6% | No | kgCO2e | Project or Product-specific Data | BP Date |  |  | Proposed Total Embodied Carbon |  | '[embodied-carbon-design-report.xlsx]4. Results & Compliance'!$D$22 |  |  |  | Project or Product-specific Data | WWF Biogenic Carbon Footprint Calculator | Other | * One Click LCA > Life Cycle Carbon (Metric) Results
Manitoba (MB) | Design Development | The design development phase involves finalizing the building design and specifying items such as materials, window and door locations and general structural details. | Building Permit | GBPR 2018 (May 1, 2018 to May 17, 2022) |  | 15% | Rezoning Submission | A-3 (Assembly - Arena Type Occupancies) | A-3 (Assembly - Arena) |  | Surface | Wood-Mass Timber | Concrete: Precast | System of precast elements. System may be prestressed and may include a concrete topping. | Concrete: Other | Other Concrete Vertical Gravity System | Concrete: Other | Other, including concrete cantilevered columns, or multiple steel systems including all-steel dual systems | Primary system defined above is a podium | Select this when the majority of floors in the superstructure (excluding slab at grade) are a part of the podium. | Deep Foundations > 50ft/15m | Foundation systems with overall depth (e.g. piles) > 50 feet or 15m | III (buildings with a substantial risk to cause economic impact and/or mass disruption) | Class C (Very Dense Soil and Soft Rock) | These are dense or stiff soils like hard clay, and also soft rocks like hard shale or weathered rock. | C (Moderate Risk) | Structures that represent a moderate risk to human life in the event of an earthquake, typically in areas of moderate seismic activity. | 4000 | Proportional to Number of Parking Stalls |  | CaGBC ZCB v4 | BIM / Revit Takeoffs | TBS Greening Govt. WBLCA | One Click LCA |  |  |  | Partial | B1-B5 | 10% |  |  | Vancouver's Embodied Carbon Guidelines, Appendix C, Table 4 | GFA (m2) |  |  | Benchmark |  | '[embodied-carbon-design-report.xlsx]4. Results & Compliance'!$E$22 | corrected the formula to show as "" instead of 0, if the values for baseline are missing |  |  | Data from Previous Projects | Other |  | * Athena > LCA Results by Assembly Group (A-C)
New Brunswick (NB) | Construction Documents | The construction document phase includes the development of final architectural, structural, civil, mechanical, and electrical drawings to be used for construction. These drawings are in greater detail than drawings produced during design development and typically include specifications for construction details and materials. | Occupancy Permit | GBPR 2022 (May 18, 2022 to July 24, 2023) |  | 20% | Development Permit | A-4 (Assembly - Open Air Gathering Occupancies) | A-4 (Assembly - Open Air Gathering) |  | Above grade | Steel | Concrete: Other | 2/3 of the floor area is composed of a concrete framing system not listed above or a combination of different concrete framing systems. | Steel: Columns | Steel wide flange or rectangular, square, or round hollow structural section columns | Steel: Braced Frames | Steel braced frame, including buckling restrained braces (BRB) |  |  | Other Foundation System | Other foundations | IV (buildings and other structures designated as essential facilities or the failure of which could pose a substantial hazard to the community) | Class D (Stiff Soil) | This class is typical for urban areas and is composed of stiff soil, which could be clay, silt, or a mixture of these. | D (High Risk) | Structures that represent a high risk to human life in the event of an earthquake, typically in areas of high seismic activity. | 5000 | Other |  | LEED v4.0 MRc1 | Cost Estimate | TGS v4 | EC3 |  |  |  |  | C1-C4 | 5% |  |  | Other | Software Tool |  |  | Limit |  | '[embodied-carbon-design-report.xlsx]4. Results & Compliance'!$F$22 |  |  |  | Other |  |  | Athena > LCA Results by Assembly Group (A-D)
Newfoundland and Labrador (NL) | Construction | The contractor constructs the building in accordance with the construction documents during the construction phase. The architect, engineers, and consultants perform quality control inspections, respond to Requests for Information (RFIs), review and approve technical submittals and generally ensure that the project is constructed by the contractor in accordance with the construction documents. | Demolition Permit | GBPR 2023 (July 25, 2023 to Current) |  | 25% | Design Development | B-1 (Detention Occupancies) | B-1 (Detention) |  | Below grade | Hybrid-Steel/Concrete | Steel: Frame + Concrete on Metal Deck | Concrete or Composite slab on metal deck with steel supports, such as wide-flange beams or open web steel joists (OWSJ). | Steel: Cold-Formed | Cold-formed steel columns and/or Light-frame cold-formed steel bearing walls | Steel: Moment Frames | Steel moment frames | [5 empty] | Class E (Soft Clay Soil) | These are soft soils with high plasticity, such as clay, and soils that are prone to significant ground motion amplification. | E (High Risk on Soft Soils) | Structures that represent a high risk to human life in the event of an earthquake, typically in areas of high seismic activity and with soft soils. | 6000 |  |  | LEED v4.1 MRc1 | As-Built | UBC | TallyCAT | [9 empty] | Compliance Path |  |  | Complies? |  | '[embodied-carbon-design-report.xlsx]4. Results & Compliance'!$D$27 | [6 empty] | * Athena > Bill of Materials
Nova Scotia (NS) | As-Built | The contractor has completed the construction contract in accordance with the construction documents, and a Certificate of Occupancy has been issued. |  |  |  | 30% | Building Permit | B-2 (Treatment Occupancies) | B-2 (Treatment) |  |  | Hybrid-Mass Timber/Concrete | Steel: Frame + Bare Metal Deck | Steel framing members with bare metal deck. This system should be selected when a majority of the horizontal framing in the structure is metal roof deck. | Steel: Other | Other Steel Vertical Gravity System | Steel: Other | Other, including steel plate shear walls, steel cantilevered columns, or multiple steel systems including all-steel dual systems | [5 empty] | Class F (Soils Requiring Site-Specific Evaluations) | These are soils that are vulnerable to potential failure or collapse under seismic loading, such as liquefiable soils, quicksand, peat, etc. These soils require site-specific evaluations to determine their properties. | F (Very High Risk) | Structures that represent a very high risk to human life in the event of an earthquake, typically in areas of very high seismic activity and with soft or problematic soils. These structures require a site-specific evaluation to determine their seismic design parameters. | 7000 |  |  | ILFI Zero Carbon Certification | Other | Client Demand | Embodied Carbon Pathfinder | [9 empty] | Optional Elements? |  |  | Miminum Reduction Required | 10% | '[embodied-carbon-design-report.xlsx]4. Results & Compliance'!$D$29 | [6 empty] | * Athena > LCA Results by Life Cycle Stage
Ontario (ON) | [5 empty] | 35% | Issued for Tender | B-3 (Care Occupancies) | B-3 (Care) |  |  | Hybrid-Mass Timber/Concrete/Steel | Steel: Other | 2/3 of the floor area is composed of a steel framing system not listed above or a combination of different steel framing systems. | Wood: Mass Timber | Mass or heavy timber columns, e.g. Glulam | Light Frame Shear Panels | Wood or cold formed walls with shear panels such as plywood or OSB | [9 empty] | 8000 |  |  | ILFI LBC Energy Petal |  | None | Other | [9 empty] | Optional Elements Included? | [11 empty] | * Tally > Results excluding Biogenic Carbon
Prince Edward Island (PE) | [5 empty] | 40% | Issued for Construction | C (Residential Occupancies) | C (Residential) |  |  | Masonry | Wood: Joists and Sheathing | Plywood or OSB decking supported by wood joists. Joists may be standard wood or engineered wood. | Wood: Light-Frame | Light-Frame wood bearing walls | Masonry: Shear Walls | Masonry Shear Walls | [9 empty] | 9000 |  |  | Other | [12 empty] | DfD strategies incorporated? | 0 | [10 empty] | Tally > Results including Biogenic Carbon
Quebec (QC) | [5 empty] | 45% | Construction Documents | D (Business & Personal Services Occupancies) | D (Business & Personal Services) |  |  | Other | Wood: Engineered Panels | CLT, DLT, NLT, GLT or other engineered wood panels. May include concrete topping. | Wood: Other | Other Wood Vertical Gravity System | Wood: Shear Panels | Engineered wood shear panels, including CLT | [9 empty] | 10000 |  |  | None |  |  | Athena Web (beta) | [12 empty] | Compliance Path | f multiplier | Compliance dates | Min. Reduction Required | f (EC limit factor) | ECI (Absolute) |  |  |  | * EC3 > Elements Report Raw
Saskatchewan (SK) | [5 empty] | 50% | Occupancy Permit | E (Mercantile Occupancies) | E (Mercantile) |  |  |  | Wood: Other | 2/3 of the floor area is composed of a wood framing system not listed above or a combination of different wood framing systems. | Masonry | Masonry columns and/or bearing walls | Wood: Other | Other, including wood cantilevered columns or light-framed walls with shear panels of non-wood materials | [9 empty] | 15000 | [15 empty] | A-C with or w/o breakdown w. DfD credit | A-C Proposed | A-C Baseline | Absolute Path | 1 | 2023-10-01 | -100% | 200% | 400 |  |  |  | EC3 > Elements Report Formatted
Northwest Territories (NT) | [5 empty] | 55% | As-Built | F-1 (High-Hazard Industrial Occupancies) | F-1 (Industrial - High-Hazard) |  |  |  | Other Material (not concrete, steel, or wood) | 2/3 of the floor area is composed of a framing system not listed above. | Other Material (not concrete, steel, wood, or masonry) | Not concrete, steel, wood, or masonry | Other | Material not listed above, or no single material predominates (includes Dual Systems with multiple materials) | [9 empty] | 20000 | [5 empty] | ■ Embodied Carbon Pathfinder (Pathfinder) is only acceptable at the Rezoning Permit stage. ■ Pathfinder provides a high-level, order-of-magnitude estimate, based on modelled scenarios for select building archetypes, and is not specific to a project’s geometry or material quantities. ■ Project teams are encouraged to model the embodied carbon of their specific project early in the design process to help inform design and material selection. | [9 empty] | Required scope |  |  | Baseline Path | 2 | 2025-06-01 | 10% | 90% | 400 |  |  |  | * tallyCAT > Elements Report Raw
Yukon (YT) | [5 empty] | 60% |  | F-2 (Medium-Hazard Industrial Occupancies) | F-2 (Industrial - Medium-Hazard) | [18 empty] | 30000 | [15 empty] | Required+Partial optional | [11 empty] | tallyCAT > Elements Report Formatted
Nunavut (NU) | [5 empty] | 65% |  | F-3 (Low-Hazard Industrial Occupancies) | F-3 (Industrial - Low-Hazard) | [18 empty] | 40000 | [15 empty] | Required+All optional |  |  | Error messages for Cell D27 tab 4 | Message | [7 empty] | Other
US-AL (Alabama) | [5 empty] | 70% | [40 empty] | Error 01: Specify the project's gross floor area (excluding parkade) in "Project Info" tab. | Error 01: Specify the project's gross floor area (excluding parkade) in "Project Info" tab.
US-AK (Alaska) | [5 empty] | 75% | [40 empty] | Error 02: Specify the software tool used in "EC Modelling Info" tab. | Error 02: Specify the software tool used in "EC Modelling Info" tab.
US-AZ (Arizona) | [5 empty] | 80% | [37 empty] | A-C with or w/o breakdown w/o DfD credit | A-C Proposed | % reduction from DfD strategies |  | Error 03: Specify, in "EC Modelling Info" tab, whether any of the optional building elements are included in the embodied carbon compliance.
US-AR (Arkansas) | [5 empty] | 85% | [37 empty] | Required scope |  |  | Error 04: Specify the compliance path in cell #F13 above. | Error 04: Specify the compliance path in cell #F13 above.
US-CA (California) | [5 empty] | 90% | [37 empty] | Required+Partial optional |  |  |  | Error 05: Specify the proposed design emissions from all the required + optional elements, below in the "Results" section in Column F.
US-CO (Colorado) | [5 empty] | 95% | [37 empty] | Required+All optional |  |  |  | Error 06: Specify the proposed design emissions from required + optional elements included in compliance, below in the "Results" section in Column E.
US-CT (Connecticut) | [5 empty] | 100% | [41 empty] | Error 07: Specify the proposed design emissions from the required elements, in the "Results" section in Column D.
US-DE (Delaware) | [47 empty] | Error 08: Specify the baseline emissions from all the required+optional elements, belowin the "Results" section in Column F.
US-FL (Florida) | [43 empty] | Did not check DfD formulas.ZT.v1.1 |  |  |  | Error 09: Specify the baseline emissions from the required + optional elements included in compliance, below in the "Results" section in Column E.
US-GA (Georgia) | [47 empty] | Error 10: Specify the baseline design emissions from the required elements, below in the "Results" section in Column D.
US-HI (Hawaii) | [46 empty] | Combined Error Messages | Error 01: Specify the project's gross floor area (excluding parkade) in "Project Info" tab.
US-ID (Idaho)
US-IL (Illinois)
US-IN (Indiana)
US-IA (Iowa)
US-KS (Kansas)
US-KY (Kentucky)
US-LA (Louisiana)
US-ME (Maine)
US-MD (Maryland)
US-MA (Massachusetts)
US-MI (Michigan)
US-MN (Minnesota)
US-MS (Mississippi)
US-MO (Missouri)
US-MT (Montana)
US-NE (Nebraska)
US-NV (Nevada)
US-NH (New Hampshire)
US-NJ (New Jersey)
US-NM (New Mexico)
US-NY (New York)
US-NC (North Carolina)
US-ND (North Dakota)
US-OH (Ohio)
US-OK (Oklahoma)
US-OR (Oregon)
US-PA (Pennsylvania)
US-RI (Rhode Island)
US-SC (South Carolina)
US-SD (South Dakota)
US-TN (Tennessee)
US-TX (Texas)
US-UT (Utah)
US-VT (Vermont)
US-VA (Virginia)
US-WA (Washington)
US-WV (West Virginia)
US-WI (Wisconsin)
US-WY (Wyoming)