## Intro, Info & Instructions
First Tenant Improvements (First TI) - Energy Requirements
Applicability
This checklist is to be completed when performing "First" TI modifications to spaces never previously occupied. First TIs are therefore considered new construction. The application of ASHRAE 90.1 would therefore only be applicable to Major Occupancy A, B or F buildings, or spaces therein.
STEP 1: Review the applicability of the energy process to your project
IMPORTANT Energy Checklist Process: Applicability
Some project types do not need to complete the energy checklist process. Projects where the entire scope of work is limited to that listed on the Energy Checklist Exemption form are exempt from the energy checklist and submission process.
How to apply for an exemption from the energy checklist process: Projects eligible for the energy checklist exemption can submit a completed Energy Checklist Exemption form found within the "Energy Requirements for Tenant Improvements" document (link below). Simply print out the exemption form and indicate the applicable project type(s). Include a hardcopy of the completed exemption form with your building permit application package.
IMPORTANT: Applying the Energy Checklist Exemption to an ineligible project will result in the building permit application being rejected on the basis of insufficient energy documentation.
Any project where the scope of work involves energy components of the building's systems, such as building envelope insulation, exterior doors or glazing/skylights, motors (>1 HP), burners, coils, heat exchangers, transformers, receptacles, lights, and/or controls for HVAC/Lighting/Service Water Heating systems, is required to complete the energy checklist and submission process.
Access the Energy Checklist Exemption form (within the Energy Requirements for Tenant Improvements document)
STEP 2: Review the Training Videos on how to use and apply the energy checklist and documentation
Tutorials: Training Videos
In January 2016, the City of Vancouver began providing web-based training videos to assist applicants with the energy checklists needed for building permit applications. These training videos are accessible via the following link:
Access the energy checklist Training Videos
STEP 3: Review the details for submission of energy documentation
Submission Format and Process
Effective June 3, 2019, this First TI checklist is to be submitted at the Building Permit application stage. Submit online with Building Permit application.
The content of this submission is to reflect the scope of work only, and not the base building equipment or envelope characteristics.
Occupancy Permit Application Stage
Complete the Occupancy Permit portion of the same energy checklist finalized during the building permit stage, then submit with your occupancy permit application.
Check the appropriate box that confirms whether or not the building permit stage energy checklist still accurately reflects the completed project. If not, then indicate this and resubmit the appropriate energy compliance forms needed to update the energy documents for this project. Resubmit only the forms needed to accurately reflect the changes made during the construction phase.
STEP 4: As needed, review detailed information to assist with the completion of the energy documentation
First Tenant Improvements
Use the "ASHRAE 90.1-2016 Checklist for First TIs" when the following two conditions apply;
| i) | the project space has not been previously occupied, and
| ii) | the scope of work includes one or more of the following classifications: Repair, Minor Renovation, Major Renovation, Reconstruction, Additions, Changes of Major Occupancy Classification
Tenant improvements within a space not previously occupied are considered an extension of the original new construction and are to be treated like new construction.
Permit applications for "First TI" projects are to report their energy compliance for;
| i) | Part 10 of the Vancouver Building By-law (VBBL) and its reference of ASHRAE 90.1-2016
Completing the Checklist for First TIs
Review the training videos - link provided above.
At the bottom of this screen there are a number of excel tabs. The next tab is the "90.1 Checklist for First TI" and is to be completed and submitted for building permit. Note that there are several other tabs that show samples of various completed checklists. Be sure to follow these samples carefully to minimize the chance of delaying your permit application. It is important to note that checklists with blanks will be considered incomplete and the applicant will be asked to resubmit.
The checklist is divided into three parts;
|  | i) | General building information relevant to building energy performance,
|  | ii) | Energy requirements of the VBBL's Part 10 which references the ASHRAE and NECB energy standards/code, and
|  | iii) | Occupancy Permit stage
The content of this submission is to reflect the project's scope of work only, and not the base building equipment or envelope characteristics.
Specific information about how to apply and complete the energy sections can be found below.
General Building Data
Provide information about the building and project. Review the Samples (see tabs at bottom of screen) and complete the building and/or tenancy address information as per the samples.
Indicate the Use of the space or spaces, and their respective areas. Indicate the building's status with respect to Neighbourhood Energy (N/E) systems.
Space Use, Area & Performance Information
Most First TI projects are limited to a single space with a single space use such as office or retail, however some First TI projects involve a single space with multiple uses such as an office or retail in front with a workshop or warehouse or storage space or spaces in back. Some First TI projects will involve more than one space, sometimes on more than one floor. Indicate as many different space uses as is relevant to the project. Note that the "Building Use Description" tool is available if unsure about how to categorize a particular space and its use.
Indicate the area of each space listed in square meters. Also, indicate the total area of all spaces involved in the alteration project, when grouped as;
|  | - | "Non-residential Conditioned Space": | Spaces pertaining to Commercial, Retail, Industrial, Institutional uses etc.
|  | - | "Residential Conditioned Space": | Common areas in residential buildings including building envelope work of residential suites
|  | - | "Semiheated Space": | Spaces not fully "conditioned". Typically storage areas or work garages with overhead doors that are often opened or left open. Basically, not designed to maintain 22C.
(Note that the term "Conditioned" is meant to indicate "heated" and/or "air-conditioned" and suitable for continuous occupancy, as opposed to semiheated storage spaces not meant to be occupied.)
Building Entrance(s): Indicate if the space is accessed directly from the outdoors and whether or not the scope of work includes modifications to an existing outdoor entrance, or the creation of a new outdoor entrance.
Neighbourhood Energy (N/E) Systems
(Neighbourhood energy systems are energy supply systems such as the steam system in Gastown that supplies heat to buildings typically through below grade tie-in and heat exchanger systems)
First, if the building is within a N/E area then use the drop-down to indicate which system, otherwise indicate "N/A" if not within a N/E area. Next, indicate if the building is actually connected to the N/E system as some buildings are not connected. Answering these two questions will automatically result in the "TI's thermal energy requirement" being indicated in the last box. For instance, it may forbid the use of electric water heaters to be installed as the building may already provide stub-outs for heat exchanger type water heaters.
Energy Requirements: VBBL Part 10 - ASHRAE 90.1-2016
Part 10 of the VBBL references energy requirements in the form of standards (90.1/NECB/ZEBP) or individual requirements such as Articles 10.2.2.8 through 10.2.2.22.
10.2.2.22 is an allowance for limited exterior heating of patios for Food and Beverage establishments only. It has a number of requirements pertaining to type of heating and associated controls to prevent heating of unoccupied spaces and heating during warm weather conditions.
First Tis are treated as new construction and therefore ASHRAE 90.1-2016 energy requirements apply accordingly, per the scope of work. The energy-related scope of work is determined through the following applicability process for the following areas;
Applying the ASHRAE Energy Requirements for First TI Projects
Within each section of the 90.1-2016 energy standard, ASHRAE outlines its requirements for modifications work in the energy related areas of Building Envelope, HVAC, Service Water Heating, Power, and Lighting. The following can be used to determine if ASHRAE's 90.1-2016 energy requirements apply based on the project's scope of work in these areas.
Building Envelope applies…
… if your scope of work on the building envelope includes the addition or deletion of glazing, skylights, doors, or insulation.
HVAC applies…
… if you are adding any HVAC equipment (including kitchen exhaust and make-up air systems) that has an energy component such as motors (greater than 1 HP), burners, coils, or heat exchangers.
Service Water Heating applies…
… if you are adding any Service Water Heating equipment (boilers, hot water heater, on-demand system) that has an energy component such as motors, burners, coils, heat exchangers or hot piping with insulation.
Power applies…
… if you are adding new Transformers or new Receptacles.
Lighting applies…
… if you are adding lighting, and/or
… if you are replacing or removing lighting load to a space.
Steps:
| i) | Determine which areas apply and indicate on the checklist.
| ii) | Indicate the responsible party for each section.
| iii) | Review the Sample tabs and complete each section accordingly.
| iv) | Use the links (blue underlined) within each section to access the web page of ASHRAE supporting documents. Complete only the documents within the sections that apply to the project. Note that the web page has an information sheet for each section if help is needed to complete the ASHRAE forms. Also, note that there are samples of completed lighting forms for both Building Area Method and Space By Space Method.
Energy Statements on Drawings:
See "Sample - Energy Statements" (green tab) at the bottom of your screen. The Energy Statements on Drawings excel file can be accessed via the link provided on the Checklist. (Note: for smaller projects, this information can be written on the drawings by hand)
The purpose of this statement process is to provide a simple yet accurate way of determining the energy design criteria used in a building's original design, and subsequent upgrades. Energy statements on the drawings will provide a foundation upon which future design teams can assess building performance and determine the most effective approach to achieve their energy upgrade goals.
Effective January 1, 2015, the City of Vancouver's new Building By-law requires existing buildings to perform some form of energy upgrade/assessment when applying for building permits. Design teams will need historical energy design information in order to provide the best assessment for energy upgrades. Archive drawings with clear and concise energy design criteria will provide valuable assistance to future design teams.

## 90.1 Checklist for First TI
ASHRAE 90.1-2016 Checklist for First TIs (Tenant Improvements)
Building Use description will appear here.
Building Address : | [16 empty] | Building Permit Application No.:
Tenancy Address :
This form is to be completed digitally. For ease of use, drop boxes and pop-up instructions are included.
IMPORTANT - Submission Format and Process:
Effective June 3, 2019, this First TI checklist is to be completed and submitted at the Building Permit application stage. Submit online at Building Permit application. Include all relevent documents pertaining to scope of work.
Space Use, Area & Performance Information
| Primary Use & Area: | [12 empty] | TI Space(s) | Non-residential Cond'd Space Area (m2):
| Secondary Use & Area: | [13 empty] | Residential Conditioned Space Area (m2):
| Tertiary Use & Area: | [13 empty] | Semiheated Space Area (m2):
| Total Area (m2): |  |  |  |  | Building Use Description | [8 empty] | Is public access via an outdoor entrance?
Is existing outdoor entrance being modified?
Neighbourhood Energy (N/E) Systems
| Rz Cond's |  | EUI required: |  |  |  |  | Energy reduction: |  |  |  |  | LEED ver: |  |  |  | LEED targets:
|  |  | achieved: | [5 empty] | achieved: | [8 empty] | achieved:
Renewable / High Performance Energy Systems
- Renewable Energy systems:
- High Performance Energy systems:
If within a Neighbourhood Energy area, indicate which system:
| Base Building's N/E status: | [16 empty] | TI's thermal energy requirement: | N/A
| ASHRAE 90.1 - 2016 Sections: Applicability & Deliverables | [20 empty] | Are Reg'd Professionals involved with this project?
10.2.2.22 - Does the proposed scope of work include the design and provision of exterior patio/space heating systems?
| Sect 5) Building Envelope | [6 empty] | Info | [13 empty] | Applicability:
|  |  |  | Building Envelope Compliance Form (Part I) | [10 empty] | Energy Statements on Drawings | [6 empty] | Dwg #:
|  |  |  | Building Envelope Compliance Form (Part II) | [10 empty] | Complies with 5.1.3 Envelope Alterations of 90.1
| or; |  |  | Building Envelope Energy Comparison Calc | [10 empty] | Vestibule May Be Required
| Sect 6) HVAC | [6 empty] | Info | [13 empty] | Applicability:
|  |  |  | HVAC Simplified Approach | [10 empty] | Energy Statements on Drawings | [6 empty] | Dwg #:
|  | or both of the following; | [12 empty] | Complies with Section 6 HVAC
|  |  |  | Mandatory Provisions | [11 empty] | Source of Ventilation design:
|  |  |  | Prescriptive Requirements | [11 empty] | Source of Operation Schedule:
| Sect 7) Service Water Heating | [6 empty] | Info | [13 empty] | Applicability:
|  |  |  | Service Water Heating Compliance Forms | [10 empty] | Energy Statements on Drawings | [6 empty] | Dwg #:
|  |  |  | Electric/Gas Water Heating System is Allowed | [10 empty] | Complies with Section 7 Service Water Heating
| Sect 8) Power | [20 empty] | Applicability:
| Sect 9) Lighting | [6 empty] | Info | [13 empty] | Applicability:
|  |  |  | Lighting Compliance Forms (pdf) | [10 empty] | Energy Statements on Drawings | [6 empty] | Dwg #:
|  | or the following; | [12 empty] | Drawing: Reflected Ceiling Plan | [6 empty] | Dwg #:
|  |  |  | Lighting Compliance Doc (excel) | [10 empty] | Complies with Section 9 Lighting (including Controls)
OCCUPANCY PERMIT STAGE
| Check one only; |  |  |  |  | Building Permit stage submission is complete and accurate - No Revisions Required | [6 empty] | OR |  | Submitting revised Deliverables (Submit only the documentation that differs from Building Permit stage Deliverables)
List All Revised and Resubmitted Deliverables Using Drop-Down Boxes Below;
|  | ASHRAE 90.1 Section | [7 empty] | Revised Documentation
| vancouver.ca/home-property-development/large-building-energy-requirements-forms-checklists.aspx | [15 empty] | DOC/2012/155502 |  |  |  | Version: |  | 230623-1
Drop Down Boxes
| Box 1 |  |  | Box 2 | [7 empty] | Box 4 | [5 empty] | Box 6 |  | N/E | [5 empty] | Box 8
| Yes |  |  | Yes | [7 empty] | X | [5 empty] | Yes |  | Use Base Building N/E System | [5 empty] | X
| No |  |  | No | [7 empty] | N/A | [5 empty] | N/A |  | None
|  |  |  | N/A | [15 empty] | N/A
| LEED Version | [5 empty] | LEED Certif | [5 empty] | Building Use(s) |  |  |  |  | Building Use(s)
| N/A | [16 empty] | Building Use Description | [5 empty] | Building Use description will appear here.
| LEED v1.0 | [5 empty] | N/A | [5 empty] | Unknown (Core & Shell) |  |  |  |  | Unknown (Core & Shell) | [5 empty] | Use this designation if interior space design is not part of this scope of work. To be defined during TI (Tenant Improvement) design stage.
| LEED v1.1 | [5 empty] | Platinum | [5 empty] | Bank Branch |  |  |  |  | Bank Branch | [5 empty] | Bank Branch refers to a commercial banking outlet that offers banking services to walk-in customers. Gross Floor Area should include all space within the building(s), including banking areas, vaults, lobbies, atriums, kitchens used by staff, conference rooms, storage areas, stairways, and elevator shafts.
| LEED 2009 | [5 empty] | Gold | [5 empty] | Data Centre |  |  |  |  | Data Centre | [5 empty] | Data Center refers to buildings specifically designed and equipped to meet the needs of high density computing equipment, such as server racks, used for data storage and processing. Typically these facilities require dedicated uninterruptible power supplies and cooling systems. Data center functions may include traditional enterprise services, on-demand enterprise services, high performance computing, internet facilities, and/or hosting facilities. Often Data Centers are free standing, mission critical computing centers. When a data center is located within a larger building, it will usually have its own power and cooling systems, and require a constant power load of 75 kW or more. Data Center is intended for sophisticated computing and server functions; it should not be used to represent a server closet or computer training area. Gross Floor Area should include all space within the building(s) including raised floor computing space, server rack aisles, storage silos, control console areas, battery rooms, mechanical rooms for cooling equipment, administrative office areas, elevator shafts, stairways, break rooms and restrooms.
| LEED Mid Rise | [5 empty] | Silver | [5 empty] | Distribution Centre |  |  |  |  | Distribution Centre | [5 empty] | Distribution Center refers to unrefrigerated buildings that are used for the temporary storage and redistribution of goods, manufactured products, merchandise or raw materials. Gross Floor Area should include all space within the building(s) including space designed to store non-perishable goods and merchandise, offices, lobbies, stairways, rest rooms, equipment storage areas, and elevator shafts. This should not include exterior/outdoor loading bays or docks.
| LEED v4 | [5 empty] | Certified | [5 empty] | Education (Adult C Educ) |  |  |  |  | Education (Adult C Educ) | [5 empty] | Adult Education refers to buildings used primarily for providing adult students with continuing education, workforce development, or professional development outside of the college or university setting. Gross Floor Area should include all space within the building(s), including classrooms, administrative space, conference rooms, kitchens used by staff, lobbies, cafeterias, auditoriums, stairways, atriums, elevator shafts, and storage areas.
| LEED (Other) | [11 empty] | Education (College/Univ) |  |  |  |  | Education (College/Univ) | [5 empty] | College/University refers to buildings used for the purpose of higher education. This includes public and private colleges and universities. Gross Floor Area should include all space within the building(s), including classrooms, laboratories, offices, cafeterias, maintenance facilities, arts facilities, athletic facilities, residential areas, storage rooms, restrooms, elevator shafts, and stairways.
[13 empty] | Education (K-12) |  |  |  |  | Education (K-12) | [5 empty] | K-12 School refers to buildings or campuses used as a school for Kindergarten through 12th grade students. This does not include college or university classroom facilities/laboratories, or vocational, technical, trade, adult, or continuing education schools. Gross Floor Area should include all space within the building(s), including classrooms, administrative space, conference rooms, kitchens used by staff, lobbies, cafeterias, gymnasiums, auditoriums, laboratory classrooms, portable classrooms, greenhouses, stairways, atriums, elevator shafts, small landscaping sheds, and storage areas. The ENERGY STAR score for K-12 School does not apply to preschool or day care buildings; in order to classify as K-12 school, more than 75% of the students must be in kindergarten or older.
[13 empty] | Education (Pre/Daycare) |  |  |  |  | Education (Pre/Daycare) | [5 empty] | Pre-school/Daycare applies to buildings used for educational programs or daytime supervision/recreation for young children before they attend Kindergarten. Gross Floor Area should include all space within the building(s), including classrooms, administrative space, conference rooms, kitchens used by staff, lobbies, cafeterias, gymnasiums, auditoriums, stairways, elevator shafts, and storage areas.
[13 empty] | Education (Vocational) |  |  |  |  | Education (Vocational) | [5 empty] | Vocational School refers to buildings primarily designed to teach skilled trades to students, including trade and technical schools. Typically vocational schools are commonly post-secondary education, consisting of 1-2 years of technical/trade training. Gross Floor Area should include all space within the building(s), including classrooms, administrative space, conference rooms, kitchens used by staff, lobbies, cafeterias, gymnasiums, auditoriums, laboratory classrooms, stairways, elevator shafts, and storage areas.
[13 empty] | Food (Fast Food Rest) |  |  |  |  | Food (Fast Food Rest) | [5 empty] | Fast Food Restaurant, also known as Quick Service Restaurant, refers to buildings used for the preparation and sale of ready-to-eat food. Fast Food Restaurants are characterized by a limited menu of food prepared quickly (often within a few minutes), and sometimes cooked in bulk in advance and kept hot. Gross Floor Area should include all space within the building(s), including kitchens, sales areas, dining areas, offices, staff break rooms, and storage areas. Gross Floor Area should not include any outdoor/exterior seating areas, but the energy use of these outdoor areas should be reported on your energy meters.
| LEED Type | [11 empty] | Food (Restaurant) |  |  |  |  | Food (Restaurant) | [5 empty] | Restaurant refers to buildings used for preparation and sale of ready-to-eat food and beverages, but which do not fit in the fast food property type. Examples include fast casual, casual, and fine dining restaurants. Gross Floor Area should include all space within the building(s), including kitchens, sales areas, dining areas, offices, staff break rooms, and storage areas. Gross Floor Area should not include any outdoor/exterior seating areas, but the energy use of these outdoor areas should be reported on your energy meters.
[13 empty] | Food Sales (specialty) |  |  |  |  | Food Sales (specialty) | [5 empty] | Food Sales refers to buildings used for the sales of food on either a retail or wholesale basis, but which do not meet the definition of Supermarket/Grocery Store, Convenience Store, or Convenience Store with Gas Stations. For example, specialty food sales like a cheese shop or butcher. Gross Floor Area should include all space within the building(s), including sales areas, storage areas, offices, kitchens, and staff break rooms.
| N/A | [11 empty] | Food Service |  |  |  |  | Food Service | [5 empty] | Food Service refers to buildings used for preparation and sale of food and beverages, but which do not meet the definition of Restaurant, Cafeteria, or Bar/Nightclub. For example a bakery or coffee shop. Gross Floor Area should include all space within the building(s), including kitchens, sales areas, dining areas, staff break rooms, and storage areas. Gross Floor Area should not include any outdoor/exterior seating areas, but the energy use of these outdoor areas should be reported on your energy meters.
| LEED NC - New Const'n | [11 empty] | Gov (Convention Ctr) |  |  |  |  | Gov (Convention Ctr) | [5 empty] | Convention center refers to buildings used primarily for large conferences, exhibitions, and similar events. Convention centers may include a diverse variety of spaces, including large exhibition halls, meeting rooms, and concession stands. Gross Floor Area should include all space within the building(s), including exhibit halls, preparation and staging areas, meeting rooms, concession stands, offices, bathrooms, break rooms, security areas, elevator shafts, and stairwells. Loading dock areas located outside the walls of the building should not be included in the gross square footage.
| LEED CS - Core & Shell | [11 empty] | Gov (Courthouse) |  |  |  |  | Gov (Courthouse) | [5 empty] | Courthouse refers to buildings used for federal, state, or local courts, and associated administrative office space. Gross Floor Area should include all space within the building(s), including temporary holding cells, chambers, kitchens used by staff, lobbies, atriums, conference rooms and auditoriums, fitness areas for staff, storage areas, stairways, and elevator shafts.
[13 empty] | Gov (Fire Station) |  |  |  |  | Gov (Fire Station) | [5 empty] | Fire Station refers to buildings used to provide emergency response services associated with fires. Fire stations may be staffed by either volunteer or full-time paid firemen. Gross Floor Area should include all space within the building(s), including office areas, vehicle storage areas, residential areas (if applicable), storage areas, break rooms, kitchens, elevator shafts, and stairwells.
[13 empty] | Gov (Library) |  |  |  |  | Gov (Library) | [5 empty] | Library refers to buildings used to store and manage collections of literary and artistic materials such as books, periodicals, newspapers, films, etc. that can be used for reference or lending. Gross Floor Area should include all space within the building(s), including circulation rooms, storage areas, reading/study rooms, administrative space, kitchens used by staff, lobbies, conference rooms and auditoriums, fitness areas for staff, storage areas, stairways, and elevator shafts.
[13 empty] | Gov (Police Station) |  |  |  |  | Gov (Police Station) | [5 empty] | Police Station applies to buildings used for federal, state, or local police forces and their associated office space. Gross Floor Area should include all space within the building(s), including offices, temporary holding cells, kitchens used by staff, lobbies, atriums, conference rooms and auditoriums, fitness areas for staff, storage areas, stairways, and elevator shafts.
[13 empty] | Gov (Post Office) |  |  |  |  | Gov (Post Office) | [5 empty] | Mailing Center/Post Office refers to buildings used as retail establishments dedicated to mail and mailing supplies. This includes U.S. Post Offices, in addition to private retailers that offer priority mail services and mailing supplies. Gross Floor Area should include all space within the building(s), including retail counters, administrative space, kitchens used by staff, lobbies, conference rooms, storage areas, stairways, and mechanical rooms.
[13 empty] | Gov (Prison) |  |  |  |  | Gov (Prison) | [5 empty] | Prison/Incarceration refers to federal, state, local, or private-sector buildings used for the detention of persons awaiting trial or convicted of crimes. Gross Floor Area should include all space within the building(s), including holding cells, cafeterias, administrative spaces, kitchens, lobbies, atriums, conference rooms and auditoriums, fitness areas, storage areas, stairways, and elevator shafts.
[13 empty] | Hotel |  |  |  |  | Hotel | [5 empty] | Hotel refers to buildings renting overnight accommodations on a room/suite and nightly basis, and typically include a bath/shower and other facilities in guest rooms. Hotel properties typically have daily services available to guests including housekeeping/laundry and a front desk/concierge. Hotel does not apply to properties where more than 50% of the floor area is occupied by fractional ownership units such as condominiums or vacation timeshares, or to private residences that are rented out on a daily or weekly basis. Hotel properties should be majority-owned by a single entity and have rooms available on a nightly basis. Condominiums or Time Shares should select the Multifamily Housing property use. Gross Floor Area should include all interior space within the building(s), including guestrooms, halls, lobbies, atriums food preparation and restaurant space, conference and banquet space, fitness centers/spas, indoor pool areas, laundry facilities, elevator shafts, stairways, mechanical rooms, storage areas, employee break rooms, and back-of-house offices.
[13 empty] | Laboratory |  |  |  |  | Laboratory | [5 empty] | Laboratory refers to buildings that provide controlled conditions in which scientific research, measurement, and experiments are performed or practical science is taught. Gross Floor Area should include all space within the building(s) including workstations/hoods, offices, conference rooms, storage areas, decontamination rooms, mechanical rooms, elevator shafts, and stairwells.
[13 empty] | Manuf/Indust Plant |  |  |  |  | Manuf/Indust Plant | [5 empty] | Manufacturing/Industrial Plant refers to buildings used for manufacturing or assembling goods. Typically a Manufacturing/Industrial plant includes a main production area that has high-ceilings and contains heavy equipment used for assembly line production. Gross Floor Area should include all space within the building(s) at the plant, including production areas, offices, conference rooms, employee break rooms, storage areas, mechanical rooms, stairways, and elevator shafts.
[13 empty] | Medical (Amb Surg Ctr) |  |  |  |  | Medical (Amb Surg Ctr) | [5 empty] | Ambulatory Surgery Centers refers to health care facilities that provide same-day surgical care, including diagnostic and preventive procedures. Gross Floor Area should include all space within the building(s) including offices, operating and recovery rooms, waiting rooms, employee break rooms and kitchens, elevator shafts, stairways, mechanical rooms, and storage areas.
| Applicability | [11 empty] | Medical (Clinic/Emerg) |  |  |  |  | Medical (Clinic/Emerg) | [5 empty] | Urgent Care Center/Clinic/Other Outpatient Office refers to buildings used to treat patients, usually on an unscheduled, walk-in basis, who have an injury or illness that requires immediate care but is not serious enough to warrant a visit to an emergency department. Gross Floor Area should include all space within the building(s) including offices, exam rooms, waiting rooms, atriums, employee break rooms and kitchens, rest rooms, elevator shafts, stairways, mechanical rooms, and storage areas.
[13 empty] | Medical (Hospital) |  |  |  |  | Medical (Hospital) | [5 empty] | Hospital refers to a general medical and surgical hospital (including critical access hospitals and children’s hospitals). These facilities provide acute care services intended to treat patients for short periods of time, including emergency medical care, physician's office services, diagnostic care, ambulatory care, surgical care, and limited specialty services such as rehabilitation and cancer care. The definition of Hospital accounts for all space types owned by the hospital that are located within the Hospital building/campus, including non-clinical spaces such as administrative offices, food service, retail, hotels, and power plant. Gross Floor Area should include all space within the building(s) on the campus including operating rooms, bedrooms, emergency treatment areas, medical offices, exam rooms, laboratories, lobbies, atriums, cafeterias, rest rooms, stairways, corridors connecting buildings, storage areas, and elevator shafts. More than 50% of the gross floor area of all buildings must be used for general medical and surgical services and more than 50% of the licensed beds must provide acute care services. Properties that use more than 50% of the gross floor area for long-term care (including long-term acute care), skilled nursing, specialty care, and/or ambulatory surgical centers or that have less than 50% of their beds licensed for acute care services are not eligible for an ENERGY STAR score. If your facility does not meet this definition, it is not eligible for an ENERGY STAR score as Hospital. You can choose from the other available healthcare property types: Ambulatory Surgical Center, Medical Office, Other/Specialty Hospital, Outpatient Rehabilitation/Physical Therapy, Urgent Care/Clinic/Other Outpatient, or Senior Care Community.
| Yes |  | Applies | [9 empty] | Medical (PT/Rehab) |  |  |  |  | Medical (PT/Rehab) | [5 empty] | Outpatient Rehabilitation/Physical Therapy offices refers to buildings used to provide diagnosis and treatment for rehabilitation and physical therapy. Gross Floor Area should include all space within the building(s) including offices, exam rooms, waiting rooms, indoor pool areas, atriums, employee break rooms and kitchens, rest rooms, elevator shafts, stairways, mechanical rooms, and storage areas.
| No |  | N/A | [9 empty] | Medical (Vet Office) |  |  |  |  | Medical (Vet Office) | [5 empty] | A Veterinary Office refers to buildings used for the medical care and treatment of animals. Gross Floor Area should include all space within the building(s) including offices, exam rooms, waiting rooms, atriums, employee break rooms and kitchens, rest rooms, elevator shafts, stairways, mechanical rooms, and storage areas.
[13 empty] | Medical Office |  |  |  |  | Medical Office | [5 empty] | Medical Office refers to buildings used to provide diagnosis and treatment for medical, dental, or psychiatric outpatient care. Gross Floor Area should include all space within the building(s) including offices, exam rooms, laboratories, lobbies, atriums, conference rooms and auditoriums, employee break rooms and kitchens, rest rooms, elevator shafts, stairways, mechanical rooms, and storage areas.
| Base Building's N/E status | [11 empty] | Office |  |  |  |  | Office | [5 empty] | Office refers to buildings used for the conduct of commercial or governmental business activities. This includes administrative and professional offices. Gross Floor Area should include all space within the building(s) including offices, conference rooms and auditoriums, kitchens used by staff, lobbies, fitness areas for staff, storage areas, stairways, and elevator shafts.
[13 empty] | Office (Financial) |  |  |  |  | Office (Financial) | [5 empty] | Financial Office refers to buildings used for financial services such as bank headquarters and securities and brokerage firms. Gross Floor Area should include all space within the building(s) including offices, trading floors, conference rooms and auditoriums, vaults, kitchens used by staff, lobbies, atriums, fitness areas for staff, storage areas, stairways, and elevator shafts.
| Connected to N/E System | [11 empty] | Other |  |  |  |  | Other | [5 empty] | "Other" refers to buildings that do not fall within the available property use categories in Portfolio Manager. Before selecting Other, it is highly recommended that you review the full list of property uses available for selection to ensure that there is not a suitable category for your property. Gross Floor Area should include all space within the building(s), including space devoted to your main business activity, administrative offices, employee break rooms, bathrooms, stairways, and elevator shafts.
| Not Connected to N/E System | [11 empty] | Other (Education) |  |  |  |  | Other (Education) | [5 empty] | Other – Education refers to buildings used for religious, community, or other educational purposes not described in the available property uses in Portfolio Manager (i.e educational purposes other than adult education, college/university, K-12 school, pre-school/daycare and vocational schools). Gross Floor Area should include all space within the building(s), including classrooms, administrative space, conference rooms, kitchens used by staff, lobbies, cafeterias, auditoriums, laboratory classrooms, stairways, elevator shafts, and storage areas.
| N/A | [11 empty] | Other (Entertainment) |  |  |  |  | Other (Entertainment) | [5 empty] | Other - Entertainment/Public Assembly refers to buildings whose primary use is for entertainment or public gatherings and that do not meet the definition of any other property use defined in Portfolio Manager. Gross floor area should include all space within the building(s), including entertainment areas, administrative areas, and supporting areas such as storage rooms, hallways, restrooms, stairways, and maintenance areas.
[13 empty] | Other (Lodging/Res) |  |  |  |  | Other (Lodging/Res) | [5 empty] | Other – Lodging/Residential refers to buildings used for residential purposes other than multifamily residential, single family home, senior care community, residence hall/dormitory, barracks, prison/incarceration, or hotel. Gross Floor Area should include all space within the building(s), including living areas, common areas, administrative space, kitchens used by staff, lobbies, waiting areas, cafeterias, stairways, atriums, elevator shafts, and storage areas.
[13 empty] | Other (Mall) |  |  |  |  | Other (Mall) | [5 empty] | Other - Mall refers to buildings containing a collection of stores whose purpose is the sale of goods, but which do not fit into the enclosed mall, lifestyle center, or strip mall property types. Gross Floor Area should include all space within the building(s), including retail stores, offices, food courts, restaurants, storage areas, staff break rooms, walkways, stairwells, and mechanical areas.
[13 empty] | Other (Public Services) |  |  |  |  | Other (Public Services) | [5 empty] | Other – Public Services refers to buildings used by public-sector organizations to provide public services other than those described in the available property uses in Portfolio Manager (i.e. services other than offices, courthouses, drinking water treatment and distribution plants, fire stations, libraries, mailing centers or post offices, police stations, prisons or incarceration facilities, social or meeting halls, transportation terminals or stations, or wastewater treatment plants). Gross Floor Area should include all space within the building(s), including administrative space, kitchens used by staff, lobbies, waiting areas, cafeterias, stairways, atriums, elevator shafts, landscaping sheds, and storage areas.
| Neighbourhood Energy Systems | [11 empty] | Other (Recreation) |  |  |  |  | Other (Recreation) | [5 empty] | Other - Recreation refers to buildings primarily used for recreation that do not meet the definition of any other property use defined in Portfolio Manager. Gross Floor Area should include all space within the building(s), including recreational areas and supporting activities such as mechanical rooms, storage areas, elevator shafts, and stairwells.
[13 empty] | Other (Rest/Bar) |  |  |  |  | Other (Rest/Bar) | [5 empty] | Other – Restaurant/Bar refers to buildings used for preparation and sale of ready-to-eat food and beverages, but which does not fit into the fast food restaurant, restaurant, or bar/nightclub property types. Gross Floor Area should include all space within the building(s), including kitchens, sales areas, dining areas, staff break rooms, and storage areas. Gross Floor Area should not include any outdoor/exterior seating areas, but the energy use of these outdoor areas should be reported on your energy meters.
[13 empty] | Other (Services) |  |  |  |  | Other (Services) | [5 empty] | Other - Services refers to buildings in which primarily services are offered, but which does not fit into the Personal Services or Repair Services property types. Examples include kennels, photo processing shops, etc. Gross Floor Area should include all space within the building(s), including sales floors, offices, storage areas, staff break rooms, walkways, and stairwells.
| Choose One | [11 empty] | Other (Specialty Hosp) |  |  |  |  | Other (Specialty Hosp) | [5 empty] | Other/Specialty Hospitals refers to long-term acute care hospitals, inpatient rehabilitation facilities, including Cancer Centers and Psychiatric and Substance Abuse Hospitals/Facilities. Gross Floor Area should include all space within the building(s) on the campus including: medical offices, patient rooms, laboratories, lobbies, atriums, cafeterias, rest rooms, stairways, corridors connecting buildings, storage areas, elevator shafts.
| N/A | [11 empty] | Other (Stadium) |  |  |  |  | Other (Stadium) | [5 empty] | Other - Stadium refers to buildings primarily used for sporting events that do not meet the definition of any other property use defined in Portfolio Manager. Gross Floor Area should include all space within the building(s), including areas for athletic activity and spectator seating and supporting activities such as mechanical rooms, storage areas, elevator shafts, and stairwells.
| Creative Energy (Central Heat) N/E system | [11 empty] | Other (Tech) |  |  |  |  | Other (Tech) | [5 empty] | Other – Technology/Science refers to buildings used for science and technology related services other than Laboratories and Data Centers. Gross Floor Area should include all space within the building(s), including areas with the main business activity, production areas, administrative offices, employee break areas, stairways, atriums, elevator shafts, and storage areas.
| City Owned False Creek NEU Service Area | [11 empty] | Other (Utility) |  |  |  |  | Other (Utility) | [5 empty] | Other – Utility applies to buildings used by a utility for some purpose other than general office or energy/power generation. This may include utility transfer stations or maintenance facilities. Note that an administrative office occupied by a utility should be entered as Office, and a power or energy generation plant should be entered as Energy/Power Station. Gross Floor Area should include all space within the building(s), including administrative space, maintenance and equipment areas, generator rooms, kitchens used by staff, lobbies, meeting rooms, stairways, elevator shafts, and storage areas. This should not include any exterior spaces associated with utility operations.
| East Fraserlands (River District) N/E system | [11 empty] | Parking |  |  |  |  | Parking | [5 empty] | Parking refers to buildings and lots used for parking vehicles. This includes open parking lots, parking structures that may be only partially enclosed, and fully-enclosed (or underground) parking structures. Parking structures may be free standing or may be physically connected to another building.
| Oakridge Energy D/E system | [11 empty] | Personal Services |  |  |  |  | Personal Services | [5 empty] | Personal Services refers to buildings used to sell services rather than physical goods. Examples include dry cleaners, salons, spas, etc. Gross Floor Area should include all space within the building(s), including sales floors, offices, storage areas, staff break rooms, walkways, and stairwells.
| Total site of 8,000 m2 or greater | [11 empty] | Rec (Aquarium) |  |  |  |  | Rec (Aquarium) | [5 empty] | Aquarium refers to buildings used to provide aquatic habitat primarily to live animals and which may include public or private viewing areas and educational programs. Gross Floor area should include public and restricted areas such as visitor walkways, tank space, retail areas, restaurants, laboratories, classrooms, administrative/office space, mechanical rooms, storage areas, elevator shafts, and stairwells. Areas not in enclosed buildings, such as outdoor habitats, open-air theaters, walkways, and landscaped areas should not be included in the Gross Floor Area.
| Total new development of 45,000 m2 or greater | [11 empty] | Rec (Arena - indoor) |  |  |  |  | Rec (Arena - indoor) | [5 empty] | Indoor Arena refers to enclosed structures used for professional or collegiate sports and entertainment events. Examples of events held in indoor arenas include basketball and hockey games, circus performances, and concerts. Indoor Arenas usually have capacities of 5,000 seats or more and are often characterized by multiple concourses and concession areas.
[13 empty] | Rec (Bar/Nightclub) |  |  |  |  | Rec (Bar/Nightclub) | [5 empty] | Bar/Nightclub refers to buildings used primarily for social/entertainment purposes, and is characterized by most of the revenue being generated from the sale of beverages instead of food. Gross Floor Area should include all space within the building(s), including standing/seating areas, stage/dressing room areas, food/drink preparation or kitchen areas, retail areas, bathrooms, administrative/office space, mechanical rooms, storage areas, elevator shafts, and stairwells. Properties whose primary business revenues are generated from the sale of food should be entered using one of the Restaurant property uses, even if there is a bar.
[13 empty] | Rec (Bowling Alley) |  |  |  |  | Rec (Bowling Alley) | [5 empty] | Bowling alley refers to buildings used for public or private, recreational or professional bowling. Gross Floor Area should include all space within the building(s), including bowling lanes, concession areas, party rooms, retail areas, administrative/office space, employee break rooms, storage areas, and mechanical rooms.
[13 empty] | Rec (Casino) |  |  |  |  | Rec (Casino) | [5 empty] | Casino refers to buildings primarily used to conduct gambling activities including both electronic and live table games. Gross Floor Area should include all space within the building(s), including the main casino floor/gaming area, restaurants/bars, retail areas, administrative/office space, mechanical rooms, storage areas, elevator shafts, and stairwells. If your Casino is located in the same building as a hotel, we recommend that you enter a separate hotel property use.
[13 empty] | Rec (Fitness Ctr/Gym) |  |  |  |  | Rec (Fitness Ctr/Gym) | [5 empty] | Fitness Center/Health Club/Gym refers to buildings used for recreational or professional athletic training and related activities. Gross Floor Area should include all space within the building(s), including weight and cardio equipment areas, personal training areas, courts, locker rooms, sauna and spa areas, retail areas, administrative/office space, mechanical rooms, storage areas, elevator shafts, and stairwells.
[13 empty] | Rec (Ice/Curling Rink) |  |  |  |  | Rec (Ice/Curling Rink) | [5 empty] | Ice/Curling Rink refers to buildings that include one or more ice sheets used for public or private, recreational or professional skating, curling, hockey, or other similar activities. Gross Floor Area should include all space within the building(s), including ice area, spectator areas, concession stands, retail areas, locker rooms, administrative/office areas, employee break rooms, mechanical rooms, and storage areas. Larger facilities primarily serving professional or collegiate functions and with significant spectator seating should review the definition for Indoor Arena to determine the best classification.
[13 empty] | Rec (Movie Theatre) |  |  |  |  | Rec (Movie Theatre) | [5 empty] | Movie theater refers to buildings used for public or private film screenings. Gross Floor Area should include all space within the building(s), including seating areas, lobbies, concession stands, bathrooms, administrative/office space, mechanical rooms, storage areas, elevator shafts, and stairwells.
[13 empty] | Rec (Museum) |  |  |  |  | Rec (Museum) | [5 empty] | Museum refers to buildings that display collections to outside visitors for public viewing and enjoyment and for informational/educational purposes. Gross Floor Area should include all space within the building(s), including public collection display areas, meeting rooms, classrooms, gift shops, food service areas, administrative/office space, mechanical rooms, storage areas for collections, elevator shafts, and stairwells.
[13 empty] | Rec (Performing Arts) |  |  |  |  | Rec (Performing Arts) | [5 empty] | Performing Arts refers to buildings used for public or private artistic or musical performances. Gross Floor Area should include all space within the building(s), including seating, stage and backstage areas, food service areas, retail areas, rehearsal studios, administrative/office space, mechanical rooms, storage areas, elevator shafts, and stairwells.
[13 empty] | Rec (Race Track) |  |  |  |  | Rec (Race Track) | [5 empty] | Race Track refers to buildings used primarily to hold racing events such as vehicle races, track/field races, horse races, and/or dog-races. Gross Floor Area should include all spectator viewing areas, concourse space on which workers or guests can walk, concession areas, retail stores, restaurants, administrative/office areas, employee break rooms, mechanical rooms, storage areas, elevator shafts, and stairwells. The footprint of the race track itself should also be included in the gross floor area, along with the footprint of any staging areas.
[13 empty] | Rec (Roller Rink) |  |  |  |  | Rec (Roller Rink) | [5 empty] | Roller Rink refers to buildings used primarily for roller-skating, inline skating/rollerblading, or skateboarding. Gross Floor Area should include all space within the building(s), including the rink space, concession areas, locker rooms, retail areas, administrative/office areas, employee break rooms, mechanical rooms, and storage areas.
[13 empty] | Rec (Social/Mtg Hall) |  |  |  |  | Rec (Social/Mtg Hall) | [5 empty] | Social/Meeting hall refers to buildings primarily used for public or private gatherings. This may include community group meetings, seminars, workshops, or performances. Please note that there is another property use available, Convention Center, for large exhibition and conference facilities. Gross Floor Area should include all space within the building(s), including meeting rooms, auditoriums, food service areas, lobbies, administrative/office space, mechanical rooms, storage areas, elevator shafts, and stairwells.
[13 empty] | Rec (Stadium - closed) |  |  |  |  | Rec (Stadium - closed) | [5 empty] | Stadium (Closed) refers to structures with a permanent or retractable roof which are used primarily for professional or collegiate sports and entertainment events. Examples of events held in closed stadiums include baseball and football games, and concerts. Closed Stadiums usually have capacities of 25,000 seats or more and are often characterized by multiple concourses and concession areas. Gross Floor Area should include all space within the building(s), including concourse space on which workers or guests can walk, concession areas, retail stores, restaurants, administrative/office areas, employee break rooms, kitchens, mechanical rooms, storage areas, elevator shafts, and stairwells. The footprint of the playing field should also be included in the gross floor area.
[13 empty] | Rec (Stadium - open) |  |  |  |  | Rec (Stadium - open) | [5 empty] | Stadium (Open) refers to structures used primarily for professional or collegiate sports and entertainment events in which the playing field is not covered and is exposed to the outside. Examples of events held in open stadiums include baseball, football, and soccer games, and concerts. Open Stadiums usually have capacities of 5,000 seats or more and are often characterized by multiple concourses and concession areas. Gross Floor Area should include all space within the building(s), including concourse space on which workers or guests can walk, concession areas, retail stores, restaurants, administrative/office areas, employee break rooms, kitchens, mechanical rooms, storage areas, elevator shafts, and stairwells. The footprint of the playing field should also be included in the gross floor area.
[13 empty] | Rec (Swimming Pool) |  |  |  |  | Rec (Swimming Pool) | [5 empty] | Swimming Pool refers to any heated swimming pools located either inside or outside. To enter a swimming pool, a specific pool size must be selected. In order to enter buildings associated with a Swimming Pool, the main property use must be entered (e.g., K-12 School, Hotel, Fitness Center/Health Club/Gym, etc).
[13 empty] | Rec (Zoo) |  |  |  |  | Rec (Zoo) | [5 empty] | Zoo refers to buildings used primarily to provide habitat to live animals and which may include public or private viewing and educational programs. Gross Floor Area should include all space within all fully enclosed buildings, including, habitats, visitor viewing areas, theaters, classrooms, food service areas, retail stores, veterinary offices, exhibit space, administrative/office space, mechanical rooms, storage areas, elevator shafts, and stairwells. Areas not in fully enclosed buildings, such as outdoor habitats, open-air theaters, walkways, and landscaped areas should not be included in the Gross Floor Area.
[13 empty] | Residential (Barracks) |  |  |  |  | Residential (Barracks) | [5 empty] | Barracks refers to residential buildings associated with military facilities or educational institutions which offer multiple accommodations for long-term residents. Gross Floor Area should include all space within the building(s), including bedrooms, common areas, food service facilities, laundry facilities, meeting spaces, exercise rooms, health club/spas, lobbies, elevator shafts, storage areas, and stairways.
[13 empty] | Residential (Condo/Suite) |  |  |  |  | Residential (Condo/Suite) | [5 empty] | Condo/Suite refers to residential living units. These living units may be within high rise buildings (4 or more stories), or apartments within mixed use buildings of 3 stories or less. Occupants of these buildings may include tenants, cooperators, and/or individual owners.
[13 empty] | Residential (Hall/Dorm) |  |  |  |  | Residential (Hall/Dorm) | [5 empty] | Residence Hall/Dormitory refers to buildings associated with educational institutions or military facilities which offer multiple accommodations for long-term residents. Gross Floor Area should include all space within the building(s), including bedrooms, common areas, food service facilities, laundry facilities, meeting spaces, exercise rooms, health club/spas, lobbies, elevator shafts, storage areas, and stairways.
[13 empty] | Residential (Multifamily) |  |  |  |  | Residential (Multifamily) | [5 empty] | Multifamily refers to residential buildings that contain more than two residential living units. These properties may be high rise buildings (4 or more stories), or mixed use buildings of 3 stories or less. Occupants of these buildings may include tenants, cooperators, and/or individual owners.
[13 empty] | Residential (Senior Care) |  |  |  |  | Residential (Senior Care) | [5 empty] | Senior Care Community refers to buildings that house and provide care and assistance for elderly residents. Gross Floor Area should include all space within the building(s) including individual rooms or units, wellness centers, exam rooms, community rooms, small shops or service areas for residents and visitors (e.g. hair salons, convenience stores), staff offices, lobbies, atriums, cafeterias, kitchens, storage areas, hallways, basements, stairways, corridors between buildings, and elevator shafts. The ENERGY STAR score for Senior Care community applies to nursing homes (skilled nursing facilities) and assisted living facilities. Independent senior living communities are not eligible. However, it is common for some Senior Care Communities to offer a mix of residential options including independent living, assisted living, and skilled nursing. More than 50% of the units in a community must be considered skilled nursing and/or assisted living in order to be eligible for an ENERGY STAR score as a Senior Care Facility. One exception to this rule is for communities in which 50% or more of the units are independent living (IL) but the IL buildings are separately metered stand-alone buildings, a valid rating can be generated only by fully excluding the IL buildings from the rest of the campus. Facilities with more than 50% independent living units cannot earn an ENERGY STAR score and should benchmark using the Multifamily property type.
[13 empty] | Retail |  |  |  |  | Retail | [5 empty] | Retail Store refers to individual stores used to conduct the retail sale of non-food consumer goods such as clothing, books, toys, sporting goods, office supplies, hardware, and electronics. Buildings containing multiple stores should be classified as enclosed mall, lifestyle center, or strip mall. Gross Floor Area should include all space within the building(s), including sales areas, storage areas, offices staff break rooms, elevators, and stairwells. To receive an ENERGY STAR score, a Retail Store must be asingle store that is at least 5,000 square feet and has an exterior entrance to the public. The ENERGY STAR score applies to: Department Stores, Discount Stores, Supercenters, Warehouse Clubs, Drug Stores, Dollar Stores, Home Center/Hardware Stores, and Apparel/Specialty Stores (e.g. books, clothing, office products, toys, home goods, and electronics). Eligible store configurations include: free standing stores; stores located in open air or strip centers (a collection of attached stores with common areas that are not enclosed); and mall anchors. Retail configurations not eligible to receive an ENERGY STAR score include: enclosed malls; individual stores located within enclosed malls; lifestyle centers; strip malls; and individual stores that are part of a larger non- mall building (i.e. office or hotel). Convenience Stores, Automobile Dealerships, and Restaurants are not eligible to earn an ENERGY STAR score as Retail. Supermarkets are eligible for an ENERGY STAR score under the Supermarket property type. Note: In order to be eligible to earn ENERGY STAR certification, your building must be located in the US or its territories, or owned by the US government outside of the US.
[13 empty] | Retail (Auto Dealership) |  |  |  |  | Retail (Auto Dealership) | [5 empty] | Automobile Dealership refers to buildings used for the sale of new or used cars and light trucks. Gross Floor Area should include all space within the building(s), including sales floors, offices, conference rooms, vehicle service centers, parts storage areas, waiting rooms, staff break rooms, hallways, and stairwells. Gross Floor Area should not include any exterior spaces such as vehicle parking areas.
[13 empty] | Retail (Conv w Gas Stn) |  |  |  |  | Retail (Conv w Gas Stn) | [5 empty] | Convenience Store with Gas Station refers to buildings that are co-located with gas stations and are used for the sale of a limited range of items such as groceries, toiletries, newspapers, soft drinks, tobacco products, and other everyday items. Convenience Store with Gas Station may include space for vehicle servicing and repair. Gross Floor Area should include all space within the building(s), including sales floors, offices, staff break rooms, storage areas, and vehicle repair areas. Energy use associated with outside areas such as vehicle parking and gas filling areas should be included with the total energy use for the building(s), but the square footage associated with these outdoor areas should not be included in the Gross Floor Area.
[13 empty] | Retail (Convenience St) |  |  |  |  | Retail (Convenience St) | [5 empty] | Convenience Store without Gas Station refers to buildings used for the sale of a limited range of items such as groceries, toiletries, newspapers, soft drinks, tobacco products, and other everyday items, which are not co-located with a gas station. Gross Floor Area should include all space within the building(s), including sales floors, offices, staff break rooms, and storage areas. Conference facilities located within a Hotel should be included along with your Hotel property use details, rather than added as a separate Convention Center property use. Conference facilities primarily serving smaller meetings should be entered as Social/Meeting Hall.
[13 empty] | Retail (Lifestyle Ctr) |  |  |  |  | Retail (Lifestyle Ctr) | [5 empty] | Lifestyle Center refers to a mixed use commercial development that includes retail stores and leisure amenities, where individual retail stores typically contain an entrance accessible from the outside and are not connected by internal walkways. Lifestyle centers have an open air design, unlike traditional enclosed malls, and often include landscaped pedestrian areas, as well as streets and vehicle parking. Gross Floor Area should include all space within the building(s), including retail stores, offices, food courts, restaurants, residential areas, storage areas, staff break rooms, walkways, stairwells, and mechanical areas. Do not include any exterior spaces such as pedestrian walkways or vehicle parking areas.
[13 empty] | Retail (Mall - enclosed) |  |  |  |  | Retail (Mall - enclosed) | [5 empty] | Enclosed Mall refers to buildings that house multiple stores, often “anchored” by one or more department stores, and with interior walkways. Most stores will not have entrances accessible from outside, with the exception of the “anchor” stores. Gross Floor Area should include all space within the building(s), including retail stores, offices, food courts, restaurants, storage areas, staff break rooms, atriums, walkways, stairwells, and mechanical rooms.
[13 empty] | Retail (Repair: Car/Shoe) |  |  |  |  | Retail (Repair: Car/Shoe) | [5 empty] | Repair Services refers to buildings in which some type of repair service is provided. Examples include vehicle service or repair shops, shoe repair, jewelry repair, locksmiths, etc. Gross Floor Area should include all space within the building(s), including sales floors, repair areas, workshops, offices, parts storage areas, waiting rooms, staff break rooms, hallways, and stairwells.
[13 empty] | Retail (Strip Mall) |  |  |  |  | Retail (Strip Mall) | [5 empty] | Strip mall refers to buildings comprising more than one retail store, restaurant, or other business, in an open-air configuration where each establishment has an exterior entrance to the public and there are no internal walkways. Gross Floor Area should include all space within the building(s), including retail stores, offices, restaurants, storage areas, staff break rooms, and stairwells. Do not include any exterior spaces such as vehicle parking areas. Note that individual stores within strip malls may be eligible to receive an ENERGY STAR score if they are over 5,000 square feet in size and have an exterior entrance to the public.
[13 empty] | Retail (Supermkt/Groc) |  |  |  |  | Retail (Supermkt/Groc) | [5 empty] | Supermarket/Grocery Store refers to buildings used for the retail sale of primarily food and beverage products, and which may include small amounts of preparation and sale of ready-to-eat food. Buildings where the primary business is the on-site preparation and sale of ready-to-eat food should use one of the Restaurant property types. Gross Floor Area should include all space within the building(s), including the sales floor, offices, storage areas, kitchens, staff break rooms, and stairwells. Gross Floor Area should include all space within the building, including court/rink space, all concourse space on which workers or guests can walk, concession areas, retail stores, restaurants, administrative/office areas, employee break rooms, kitchens, mechanical rooms, storage areas, elevator shafts, and stairwells.
[13 empty] | Retail (Wholesale Club) |  |  |  |  | Retail (Wholesale Club) | [5 empty] | Wholesale Club/Supercenter refers to buildings used to conduct the retail sale of a wide variety of merchandise, typically in bulk quantities. Merchandise may include food, clothing, office supplies, furniture, electronics, books, sporting goods, toys, and hardware. Gross Floor Area should include all space within the building(s), including the sales floor, offices, storage areas, kitchens, staff break rooms, elevators, and stairwells.
[13 empty] | Self Storage Facility |  |  |  |  | Self Storage Facility | [5 empty] | Self-Storage Facility refers to buildings that are used for private storage. Typically, a single Self Storage Facility will contain a variety of individual units that are rented out for the purpose of storing personal belongings. Gross Floor Area should include all space within the building(s), including individual storage units, administrative offices, security and maintenance areas, mechanical rooms, hallways, stairways, and elevator shafts. This should not include exterior/outdoor loading bays or docks.
[13 empty] | Trans Terminal/Station |  |  |  |  | Trans Terminal/Station | [5 empty] | Transportation Terminal/Station applies to buildings used primarily for accessing public or private transportation. This includes train stations, bus stations, airports, and seaports. These terminals include areas for ticket purchases, and embarkation/disembarkation, and may also include public waiting areas with restaurants and other concessions. Gross Floor Area should include all space within the building(s), including boarding areas, waiting areas, administrative space, kitchens used by staff, lobbies, restaurants, cafeterias, stairways, atria, elevator shafts, and storage areas. This should not includeany exterior spaces associated with the terminals, such as drop-off areas, outdoor platforms, or outdoor loading docks/bays.
[13 empty] | Unknown (Core & Shell) |  |  |  |  | Unknown (Core & Shell) | [5 empty] | Use this designation if interior space design is not part of this scope of work. To be defined during TI (Tenant Improvement) design stage.
[13 empty] | Warehouse (Non-Refrig) |  |  |  |  | Warehouse (Non-Refrig) | [5 empty] | Non-Refrigerated Warehouse refers to unrefrigerated buildings that are used to store goods, manufactured products, merchandise or raw materials. Gross Floor Area should include all space within the building(s), including the main storage rooms, administrative office offices, lobbies, stairways, restrooms, equipment storage areas, and elevator shafts. This should not include exterior/outdoor loading bays or docks.
[13 empty] | Warehouse (Refrig) |  |  |  |  | Warehouse (Refrig) | [5 empty] | Refrigerated Warehouse refers to refrigerated buildings that are used to store perishable goods or merchandise under refrigeration at temperatures below 50 degrees Fahrenheit. Gross Floor Area should include all space within the building(s), which includes temperature-controlled areas, administrative offices, lobbies, stairways, restrooms, equipment storage areas, and elevator shafts. This should not include exterior/outdoor loading bays or docks.
[13 empty] | Worship Facility |  |  |  |  | Worship Facility | [5 empty] | Worship Facility refers to buildings that are used as places of worship. This includes churches, temples, mosques, synagogues, meetinghouses, or any other buildings that primarily function as a place of religious worship. Gross Floor Area should include all areas inside the building that includes the primary worship area, including food preparation, community rooms, classrooms, and supporting areas such as restrooms, storage areas, hallways, and elevator shafts. The ENERGY STAR score for Worship Facilities applies to buildings that function as the primary place of worship and not to other buildings that may be associated with a religious organization, such as living quarters, schools, or buildings used primarily for other community activities. To receive an ENERGY STAR score, a Worship facility must have at least 25 seats, but cannot have more than 4,000.
[13 empty] | Unknown (Core & Shell) |  |  |  |  | Unknown (Core & Shell) | [5 empty] | Use this designation if interior space design is not part of this scope of work. To be defined during TI (Tenant Improvement) design stage.
ASHRAE 90.1 Section
| ASHRAE 90.1 Section | [9 empty] | Entire Section Package
| Building Envelope | [9 empty] | Building Envelope Compliance Documentation (Part I)
| HVAC | [9 empty] | Building Envelope Compliance Documentation (Part II, pages 1 & 2)
| Service Water Heating | [9 empty] | HVAC Simplified Approach Option (Part I)
| Power | [9 empty] | HVAC - Mandatory Provisions (Part II, pages 1 & 2)
| Lighting | [9 empty] | HVAC - Prescriptive Requirements (Part III, pages 1 & 2)
Sources for Mechanical Systems Design
Service Water Heating Compliance Documentation
Lighting Compliance Documentation
Note on B3: Insert the building's main address on this line. If your space is within the main building then also indicate the unit or suite number if any. For buildings with multiple commercial spaces, each having unique addresses, insert the building's main address here then the specific commercial space's address on the next row below.
Note on B4: If your space is a retail or commercial unit within a building, and your space has a different address from the main building, then put the building's address on the row above and the address of the retail or commercial unit on this row, starting with a unit number if any.
Note on C13: Most spaces have only one use. If more than one use then indicate all space uses. If more than one space or tenancy, then indicate uses, if more than one. Example: If a single tenancy (office) is becoming two tenancies (Retail, and Medical Office) then indicate based on size, with Primary being largest tenancy.
Note on C25: Do not include the City neighbourhood energy systems here. See below for declaration of City neighbourhood energy systems.
Note on D41: If building a complete wall or a complete roof, then comply with 90.1-2016 envelope requirements and use the Part 1 and the Part II forms. If only doing partial work or cladding work etc then submit only the Calculator to show that the envelope performance has not been made worse.
Note on D57: Indicate "X" if you are providing a water heater that satisfies the requirements. Indicate "N/A" if a water heater is not provided.
Note on D77: Choose the necessary Section here, then the associated revised document for resubmission, on the same row, in the column to the right.
Note on H3: Insert the suite or unit number if your space uses the address of the main building, otherwise leave blank.
Note on H4: Insert the suite number, if any, of your commercial space, otherwise leave blank.
Note on I13: Indicate Usage(s) starting with largest area, then add in order of decreasing area.
Note on I16: Use this cell to see a detailed description of the building(s) being considered above. To see the description, first choose the building from the drop box in this cell. The detailed description of the selected building will appear outside the checklist, to the right.
Note on I20: If not applicable, indicate "N/A". Indicate EUI requirement per the Rezoning Conditions.
Note on I21: If not applicable, indicate "N/A". Indicate EUI achieved per the modeling output (ECB).
Note on J28: If the existing building is already tied into an N/E system then choose the "Connected…" option. If within an N/E area but the building is not connected to the N/E system then choose the "Not Connected…" option. If the building is not within an N/E area then choose the "N/A" option.
Note on K3: Insert Building number.
Note on K4: Insert Tenancy number.
Note on N35: Answer "Yes" if your scope of work on the building envelope includes the addition or deletion of glazing, skylights, doors, or insulation. If you are only refurbishing and reinstalling the original components then answer "No".
Note on N43: If you are adding any HVAC equipment (including kitchen exhaust and make-up air systems) that has an energy component such as motors ( >1 hp ), burners, coils, or heat exchangers, then answer "Yes". If you are only repairing existing equipment or moving diffuser locations then answer "No".
Note on N53: If you are adding any Service Water Heating equipment (boilers, hot water heater, on-demand system) that has an energy component such as motors ( >1 hp ), burners, coils, or heat exchangers, then answer "Yes". If you are only repairing or relocating existing equipment, or adding new hot piping within a shaft or space that restricts compliance, then answer "No".
Note on N59: If you are adding new Transformers or new Receptacles, then answer "Yes", otherwise answer "No".
Note on N61: If you are adding lighting load, answer "Yes". If you are replacing or removing more than 10% of the connected lighting load to a space then answer "Yes", otherwise answer "No".
Note on O3: Insert building's street name by using drop box.
Note on O4: Insert tenancy's street name by using drop box.
Note on O13: Indicate area in square meters. Example: 3540 not 3540sqm.
Note on P35: Indicate party responsible for "Yes" or "No" response. Include company name and name of individual.
Note on P43: Indicate party responsible for "Yes" or "No" response. Include company name and name of individual.
Note on P53: Indicate party responsible for "Yes" or "No" response. Include company name and name of individual.
Note on P59: Indicate party responsible for "Yes" or "No" response. Include company name and name of individual.
Note on P61: Indicate party responsible for "Yes" or "No" response. Include company name and name of individual.
Note on Q20: Input to first decimal, without % sign. Example: 20.0 Indicate the required energy cost savings (reduction) beyond 90.1-2010, as stipulated by the Rezoning Conditions. Note: Savings to be measured in % energy cost saved.
Note on Q21: Input to first decimal, without % sign. Example: 20.0 This cell indicates the energy cost improvement (reduction) achieved beyond 90.1-2010, by percentage. Note, this measures energy cost savings, not energy savings.
Note on T21: New Construction or Core & Shell
Note on Y49: Insert source of input per these examples: - ASHRAE 62 - 2001 (except Addendum n) or - ASHRAE 62.1 - 20__ etc
Note on Y51: Insert source of input per these examples: - Actual: Supplied by Owner or - ASHRAE 90.1 - 20__ Table or Chart # etc
Note on AB25: Indicate here any additional High Performance Energy system not listed within Drop-Down menu.
Note on AD24: Indicate here any additional Renewable Energy system not listed within Drop-Down menu.
Note on AE3: Submit without number, then update once permit number is known.
Note on AE20: Indicate level of LEED Certification required by Rezoning Conditions.
Note on AE21: Indicate level of LEED Certification achieved.
Note on AF13: Intent: Account for all conditioned non-Residential spaces only. If area is zero or Not Applicable then input 0, not N/A or 0sqm. Space Area calculation: Calculate all areas except "non-conditioned" spaces. This means to exclude all outside spaces (patios), and include all interior spaces (ie storage, etc) as long as they are conditioned.
Note on AF14: Intent: Account for all conditioned Residential spaces only. If area is zero or Not Applicable then input 0, not N/A or 0sqm. Space Area calculation: Calculate all areas except "non-conditioned" spaces. This means to exclude all outside spaces (patios), and include all interior spaces (ie storage, etc) as long as they are conditioned.
Note on AF15: Intent: Account for all semiheated spaces only. If area is zero or Not Applicable then input 0, not N/A or 0sqm.
Note on AG16: Answer "Yes" if the entrance to the space is directly from the outdoors. Answer "No" if the entrance to the space is via another interior space such as a corridor or mall.
Note on AG17: Answer N/A if there is no outdoor entrance. Answer "Yes" if a new entrance is being built for the space, or if the existing outdoor entrance to the space is being modified. Answer "No" if the existing outdoor entrance to the space is not being modified.
Note on AG20: Indicate number of LEED energy pts (EAc1) required by Rezoning Conditions. If not specified, indicate N/A but still indicate number of pts achieved below.
Note on AG21: Indicate number of LEED energy pts (EAc1) achieved as shown on LEED Letter Template for EAc1.
Note on AG31: Are either architects or engineers involved in this project?
Note on AG33: Only Food and/or Beverage establishments are eligible for exterior patio heating systems.

## Sample 1 (no Env)
ASHRAE 90.1-2016 Checklist for First TIs (Tenant Improvements)
Library refers to buildings used to store and manage collections of literary and artistic materials such as books, periodicals, newspapers, films, etc. that can be used for reference or lending. Gross Floor Area should include all space within the building(s), including circulation rooms, storage areas, reading/study rooms, administrative space, kitchens used by staff, lobbies, conference rooms and auditoriums, fitness areas for staff, storage areas, stairways, and elevator shafts.
Building Address : | [5 empty] | 1201 |  |  | 525 |  |  |  | ABERDEEN STREET | [9 empty] | Building Permit Application No.: |  |  |  | BP-2019-12345
Tenancy Address :
This form is to be completed digitally. For ease of use, drop boxes and pop-up instructions are included.
IMPORTANT - Submission Format and Process:
Effective June 3, 2019, this First TI checklist is to be completed and submitted at the Building Permit application stage. Submit online at Building Permit application. Include all relevent documents pertaining to scope of work.
Space Use, Area & Performance Information
| Primary Use & Area: | [5 empty] | Gov (Library) | [5 empty] | 985 |  |  | 100% |  | TI Space(s) | Non-residential Cond'd Space Area (m2): | [8 empty] | 985
| Secondary Use & Area: | [17 empty] | Residential Conditioned Space Area (m2): | [8 empty] | 0
| Tertiary Use & Area: | [17 empty] | Semiheated Space Area (m2): | [8 empty] | 0
| Total Area (m2): | [5 empty] | Gov (Library) | [5 empty] | 985 | [5 empty] | Is public access via an outdoor entrance? | [9 empty] | No
[19 empty] | Is existing outdoor entrance being modified? | [9 empty] | N/A
Neighbourhood Energy (N/E) Systems
| Rz Cond's |  | EUI required: | [5 empty] | Energy reduction: | [7 empty] | LEED ver: | [5 empty] | LEED targets:
|  |  | achieved: | [6 empty] | achieved: | [13 empty] | achieved:
Renewable / High Performance Energy Systems
- Renewable Energy systems:
- High Performance Energy systems:
| If within a Neighbourhood Energy area, indicate which system: | [18 empty] | N/A
| Base Building's N/E status: | [6 empty] | N/A | [15 empty] | TI's thermal energy requirement: | N/A
| ASHRAE 90.1 - 2016 Sections: Applicability & Deliverables | [26 empty] | Are Reg'd Professionals involved with this project? | No
[28 empty] | 10.2.2.22 - Does the proposed scope of work include the design and provision of exterior patio/space heating systems? | No
| Sect 5) Building Envelope | [7 empty] | Info |  |  | No |  | Owner - J. Smith | [13 empty] | Applicability: | N/A
|  | N/A |  | Building Envelope Compliance Form (Part I) | [12 empty] | N/A |  | Energy Statements on Drawings | [8 empty] | Dwg #: | N/A
|  | N/A |  | Building Envelope Compliance Form (Part II) | [12 empty] | N/A |  | Complies with 5.1.3 Envelope Alterations of 90.1
| or; | N/A |  | Building Envelope Energy Comparison Calc | [12 empty] | N/A |  | Vestibule is Not Required (N/A)
| Sect 6) HVAC | [7 empty] | Info |  |  | Yes |  | ABC Mechanical - S. Jones | [13 empty] | Applicability: | Applies
|  | X |  | HVAC Simplified Approach | [12 empty] | X |  | Energy Statements on Drawings | [8 empty] | Dwg #: | M-1
|  | or both of the following; | [14 empty] | X |  | Complies with Section 6 HVAC
|  | N/A |  | Mandatory Provisions | [16 empty] | Source of Ventilation design: | ASHRAE 62 - 2001 (except addendum n)
|  | N/A |  | Prescriptive Requirements | [16 empty] | Source of Operation Schedule: | Actual: Supplied by Owner/Tenant
| Sect 7) Service Water Heating | [7 empty] | Info |  |  | Yes |  | ABC Mechanical - S. Jones | [13 empty] | Applicability: | Applies
|  | X |  | Service Water Heating Compliance Forms | [12 empty] | X |  | Energy Statements on Drawings | [8 empty] | Dwg #: | M-0
|  | X |  | Electric/Gas Water Heating System is Allowed | [12 empty] | X |  | Complies with Section 7 Service Water Heating
| Sect 8) Power | [10 empty] | Yes |  | DEF Electrical - R. Johnson | [13 empty] | Applicability: | Applies
| Sect 9) Lighting | [7 empty] | Info |  |  | Yes |  | DEF Electrical - R. Johnson | [13 empty] | Applicability: | Applies
|  | X |  | Lighting Compliance Forms (pdf) | [12 empty] | X |  | Energy Statements on Drawings | [8 empty] | Dwg #: | E-0
|  | or the following; | [14 empty] | X |  | Drawing: Reflected Ceiling Plan | [8 empty] | Dwg #: | E-3
|  | N/A |  | Lighting Compliance Doc (excel) | [12 empty] | X |  | Complies with Section 9 Lighting (including Controls)
OCCUPANCY PERMIT STAGE
| Check one only; | [5 empty] | Building Permit stage submission is complete and accurate - No Revisions Required | [9 empty] | OR |  | Submitting revised Deliverables (Submit only the documentation that differs from Building Permit stage Deliverables)
List All Revised and Resubmitted Deliverables Using Drop-Down Boxes Below;
|  | ASHRAE 90.1 Section | [8 empty] | Revised Documentation
| vancouver.ca/home-property-development/large-building-energy-requirements-forms-checklists.aspx | [21 empty] | DOC/2012/155502 |  |  |  | Version: |  | 230623-1
Drop Down Boxes
| Box 1 |  |  | Box 2 | [9 empty] | Box 4 |  |  | Construction Types | [6 empty] | Box 6 |  | N/E | [6 empty] | Box 8
| Yes |  |  | Yes | [9 empty] | X |  |  | 1st TI | [6 empty] | Yes |  | Use Base Building N/E System | [6 empty] | X
| No |  |  | No | [9 empty] | N/A |  |  | Minor Renov | [6 empty] | N/A |  | None
|  |  |  | N/A | [12 empty] | Major Renov | [8 empty] | N/A
Change MOC
| LEED Version | [6 empty] | LEED Certif | [8 empty] | Building Use(s) | [6 empty] | Building Use(s)
| N/A | [22 empty] | Building Use Description | [5 empty] | Building Use description will appear here.
| LEED v1.0 | [6 empty] | N/A | [8 empty] | Unknown (Core & Shell) | [6 empty] | Unknown (Core & Shell) | [5 empty] | Use this designation if interior space design is not part of this scope of work. To be defined during TI (Tenant Improvement) design stage.
| LEED v1.1 | [6 empty] | Platinum | [8 empty] | Bank Branch | [6 empty] | Bank Branch | [5 empty] | Bank Branch refers to a commercial banking outlet that offers banking services to walk-in customers. Gross Floor Area should include all space within the building(s), including banking areas, vaults, lobbies, atriums, kitchens used by staff, conference rooms, storage areas, stairways, and elevator shafts.
| LEED 2009 | [6 empty] | Gold | [8 empty] | Data Centre | [6 empty] | Data Centre | [5 empty] | Data Center refers to buildings specifically designed and equipped to meet the needs of high density computing equipment, such as server racks, used for data storage and processing. Typically these facilities require dedicated uninterruptible power supplies and cooling systems. Data center functions may include traditional enterprise services, on-demand enterprise services, high performance computing, internet facilities, and/or hosting facilities. Often Data Centers are free standing, mission critical computing centers. When a data center is located within a larger building, it will usually have its own power and cooling systems, and require a constant power load of 75 kW or more. Data Center is intended for sophisticated computing and server functions; it should not be used to represent a server closet or computer training area. Gross Floor Area should include all space within the building(s) including raised floor computing space, server rack aisles, storage silos, control console areas, battery rooms, mechanical rooms for cooling equipment, administrative office areas, elevator shafts, stairways, break rooms and restrooms.
| LEED Mid Rise | [6 empty] | Silver | [8 empty] | Distribution Centre | [6 empty] | Distribution Centre | [5 empty] | Distribution Center refers to unrefrigerated buildings that are used for the temporary storage and redistribution of goods, manufactured products, merchandise or raw materials. Gross Floor Area should include all space within the building(s) including space designed to store non-perishable goods and merchandise, offices, lobbies, stairways, rest rooms, equipment storage areas, and elevator shafts. This should not include exterior/outdoor loading bays or docks.
| LEED v4 | [6 empty] | Certified | [8 empty] | Education (Adult C Educ) | [6 empty] | Education (Adult C Educ) | [5 empty] | Adult Education refers to buildings used primarily for providing adult students with continuing education, workforce development, or professional development outside of the college or university setting. Gross Floor Area should include all space within the building(s), including classrooms, administrative space, conference rooms, kitchens used by staff, lobbies, cafeterias, auditoriums, stairways, atriums, elevator shafts, and storage areas.
[17 empty] | Education (College/Univ) | [6 empty] | Education (College/Univ) | [5 empty] | College/University refers to buildings used for the purpose of higher education. This includes public and private colleges and universities. Gross Floor Area should include all space within the building(s), including classrooms, laboratories, offices, cafeterias, maintenance facilities, arts facilities, athletic facilities, residential areas, storage rooms, restrooms, elevator shafts, and stairways.
[17 empty] | Education (K-12) | [6 empty] | Education (K-12) | [5 empty] | K-12 School refers to buildings or campuses used as a school for Kindergarten through 12th grade students. This does not include college or university classroom facilities/laboratories, or vocational, technical, trade, adult, or continuing education schools. Gross Floor Area should include all space within the building(s), including classrooms, administrative space, conference rooms, kitchens used by staff, lobbies, cafeterias, gymnasiums, auditoriums, laboratory classrooms, portable classrooms, greenhouses, stairways, atriums, elevator shafts, small landscaping sheds, and storage areas. The ENERGY STAR score for K-12 School does not apply to preschool or day care buildings; in order to classify as K-12 school, more than 75% of the students must be in kindergarten or older.
| LEED Type | [15 empty] | Education (Pre/Daycare) | [6 empty] | Education (Pre/Daycare) | [5 empty] | Pre-school/Daycare applies to buildings used for educational programs or daytime supervision/recreation for young children before they attend Kindergarten. Gross Floor Area should include all space within the building(s), including classrooms, administrative space, conference rooms, kitchens used by staff, lobbies, cafeterias, gymnasiums, auditoriums, stairways, elevator shafts, and storage areas.
[17 empty] | Education (Vocational) | [6 empty] | Education (Vocational) | [5 empty] | Vocational School refers to buildings primarily designed to teach skilled trades to students, including trade and technical schools. Typically vocational schools are commonly post-secondary education, consisting of 1-2 years of technical/trade training. Gross Floor Area should include all space within the building(s), including classrooms, administrative space, conference rooms, kitchens used by staff, lobbies, cafeterias, gymnasiums, auditoriums, laboratory classrooms, stairways, elevator shafts, and storage areas.
| N/A | [15 empty] | Food (Fast Food Rest) | [6 empty] | Food (Fast Food Rest) | [5 empty] | Fast Food Restaurant, also known as Quick Service Restaurant, refers to buildings used for the preparation and sale of ready-to-eat food. Fast Food Restaurants are characterized by a limited menu of food prepared quickly (often within a few minutes), and sometimes cooked in bulk in advance and kept hot. Gross Floor Area should include all space within the building(s), including kitchens, sales areas, dining areas, offices, staff break rooms, and storage areas. Gross Floor Area should not include any outdoor/exterior seating areas, but the energy use of these outdoor areas should be reported on your energy meters.
| LEED NC - New Const'n | [15 empty] | Food (Restaurant) | [6 empty] | Food (Restaurant) | [5 empty] | Restaurant refers to buildings used for preparation and sale of ready-to-eat food and beverages, but which do not fit in the fast food property type. Examples include fast casual, casual, and fine dining restaurants. Gross Floor Area should include all space within the building(s), including kitchens, sales areas, dining areas, offices, staff break rooms, and storage areas. Gross Floor Area should not include any outdoor/exterior seating areas, but the energy use of these outdoor areas should be reported on your energy meters.
| LEED CS - Core & Shell | [15 empty] | Food Sales (specialty) | [6 empty] | Food Sales (specialty) | [5 empty] | Food Sales refers to buildings used for the sales of food on either a retail or wholesale basis, but which do not meet the definition of Supermarket/Grocery Store, Convenience Store, or Convenience Store with Gas Stations. For example, specialty food sales like a cheese shop or butcher. Gross Floor Area should include all space within the building(s), including sales areas, storage areas, offices, kitchens, and staff break rooms.
[17 empty] | Food Service | [6 empty] | Food Service | [5 empty] | Food Service refers to buildings used for preparation and sale of food and beverages, but which do not meet the definition of Restaurant, Cafeteria, or Bar/Nightclub. For example a bakery or coffee shop. Gross Floor Area should include all space within the building(s), including kitchens, sales areas, dining areas, staff break rooms, and storage areas. Gross Floor Area should not include any outdoor/exterior seating areas, but the energy use of these outdoor areas should be reported on your energy meters.
[17 empty] | Gov (Convention Ctr) | [6 empty] | Gov (Convention Ctr) | [5 empty] | Convention center refers to buildings used primarily for large conferences, exhibitions, and similar events. Convention centers may include a diverse variety of spaces, including large exhibition halls, meeting rooms, and concession stands. Gross Floor Area should include all space within the building(s), including exhibit halls, preparation and staging areas, meeting rooms, concession stands, offices, bathrooms, break rooms, security areas, elevator shafts, and stairwells. Loading dock areas located outside the walls of the building should not be included in the gross square footage.
[17 empty] | Gov (Courthouse) | [6 empty] | Gov (Courthouse) | [5 empty] | Courthouse refers to buildings used for federal, state, or local courts, and associated administrative office space. Gross Floor Area should include all space within the building(s), including temporary holding cells, chambers, kitchens used by staff, lobbies, atriums, conference rooms and auditoriums, fitness areas for staff, storage areas, stairways, and elevator shafts.
[17 empty] | Gov (Fire Station) | [6 empty] | Gov (Fire Station) | [5 empty] | Fire Station refers to buildings used to provide emergency response services associated with fires. Fire stations may be staffed by either volunteer or full-time paid firemen. Gross Floor Area should include all space within the building(s), including office areas, vehicle storage areas, residential areas (if applicable), storage areas, break rooms, kitchens, elevator shafts, and stairwells.
[17 empty] | Gov (Library) | [6 empty] | Gov (Library) | [5 empty] | Library refers to buildings used to store and manage collections of literary and artistic materials such as books, periodicals, newspapers, films, etc. that can be used for reference or lending. Gross Floor Area should include all space within the building(s), including circulation rooms, storage areas, reading/study rooms, administrative space, kitchens used by staff, lobbies, conference rooms and auditoriums, fitness areas for staff, storage areas, stairways, and elevator shafts.
[17 empty] | Gov (Police Station) | [6 empty] | Gov (Police Station) | [5 empty] | Police Station applies to buildings used for federal, state, or local police forces and their associated office space. Gross Floor Area should include all space within the building(s), including offices, temporary holding cells, kitchens used by staff, lobbies, atriums, conference rooms and auditoriums, fitness areas for staff, storage areas, stairways, and elevator shafts.
[17 empty] | Gov (Post Office) | [6 empty] | Gov (Post Office) | [5 empty] | Mailing Center/Post Office refers to buildings used as retail establishments dedicated to mail and mailing supplies. This includes U.S. Post Offices, in addition to private retailers that offer priority mail services and mailing supplies. Gross Floor Area should include all space within the building(s), including retail counters, administrative space, kitchens used by staff, lobbies, conference rooms, storage areas, stairways, and mechanical rooms.
[17 empty] | Gov (Prison) | [6 empty] | Gov (Prison) | [5 empty] | Prison/Incarceration refers to federal, state, local, or private-sector buildings used for the detention of persons awaiting trial or convicted of crimes. Gross Floor Area should include all space within the building(s), including holding cells, cafeterias, administrative spaces, kitchens, lobbies, atriums, conference rooms and auditoriums, fitness areas, storage areas, stairways, and elevator shafts.
[17 empty] | Hotel | [6 empty] | Hotel | [5 empty] | Hotel refers to buildings renting overnight accommodations on a room/suite and nightly basis, and typically include a bath/shower and other facilities in guest rooms. Hotel properties typically have daily services available to guests including housekeeping/laundry and a front desk/concierge. Hotel does not apply to properties where more than 50% of the floor area is occupied by fractional ownership units such as condominiums or vacation timeshares, or to private residences that are rented out on a daily or weekly basis. Hotel properties should be majority-owned by a single entity and have rooms available on a nightly basis. Condominiums or Time Shares should select the Multifamily Housing property use. Gross Floor Area should include all interior space within the building(s), including guestrooms, halls, lobbies, atriums food preparation and restaurant space, conference and banquet space, fitness centers/spas, indoor pool areas, laundry facilities, elevator shafts, stairways, mechanical rooms, storage areas, employee break rooms, and back-of-house offices.
[17 empty] | Laboratory | [6 empty] | Laboratory | [5 empty] | Laboratory refers to buildings that provide controlled conditions in which scientific research, measurement, and experiments are performed or practical science is taught. Gross Floor Area should include all space within the building(s) including workstations/hoods, offices, conference rooms, storage areas, decontamination rooms, mechanical rooms, elevator shafts, and stairwells.
[17 empty] | Manuf/Indust Plant | [6 empty] | Manuf/Indust Plant | [5 empty] | Manufacturing/Industrial Plant refers to buildings used for manufacturing or assembling goods. Typically a Manufacturing/Industrial plant includes a main production area that has high-ceilings and contains heavy equipment used for assembly line production. Gross Floor Area should include all space within the building(s) at the plant, including production areas, offices, conference rooms, employee break rooms, storage areas, mechanical rooms, stairways, and elevator shafts.
[17 empty] | Medical (Amb Surg Ctr) | [6 empty] | Medical (Amb Surg Ctr) | [5 empty] | Ambulatory Surgery Centers refers to health care facilities that provide same-day surgical care, including diagnostic and preventive procedures. Gross Floor Area should include all space within the building(s) including offices, operating and recovery rooms, waiting rooms, employee break rooms and kitchens, elevator shafts, stairways, mechanical rooms, and storage areas.
| Applicability | [15 empty] | Medical (Clinic/Emerg) | [6 empty] | Medical (Clinic/Emerg) | [5 empty] | Urgent Care Center/Clinic/Other Outpatient Office refers to buildings used to treat patients, usually on an unscheduled, walk-in basis, who have an injury or illness that requires immediate care but is not serious enough to warrant a visit to an emergency department. Gross Floor Area should include all space within the building(s) including offices, exam rooms, waiting rooms, atriums, employee break rooms and kitchens, rest rooms, elevator shafts, stairways, mechanical rooms, and storage areas.
[17 empty] | Medical (Hospital) | [6 empty] | Medical (Hospital) | [5 empty] | Hospital refers to a general medical and surgical hospital (including critical access hospitals and children’s hospitals). These facilities provide acute care services intended to treat patients for short periods of time, including emergency medical care, physician's office services, diagnostic care, ambulatory care, surgical care, and limited specialty services such as rehabilitation and cancer care. The definition of Hospital accounts for all space types owned by the hospital that are located within the Hospital building/campus, including non-clinical spaces such as administrative offices, food service, retail, hotels, and power plant. Gross Floor Area should include all space within the building(s) on the campus including operating rooms, bedrooms, emergency treatment areas, medical offices, exam rooms, laboratories, lobbies, atriums, cafeterias, rest rooms, stairways, corridors connecting buildings, storage areas, and elevator shafts. More than 50% of the gross floor area of all buildings must be used for general medical and surgical services and more than 50% of the licensed beds must provide acute care services. Properties that use more than 50% of the gross floor area for long-term care (including long-term acute care), skilled nursing, specialty care, and/or ambulatory surgical centers or that have less than 50% of their beds licensed for acute care services are not eligible for an ENERGY STAR score. If your facility does not meet this definition, it is not eligible for an ENERGY STAR score as Hospital. You can choose from the other available healthcare property types: Ambulatory Surgical Center, Medical Office, Other/Specialty Hospital, Outpatient Rehabilitation/Physical Therapy, Urgent Care/Clinic/Other Outpatient, or Senior Care Community.
| Yes |  | Applies | [13 empty] | Medical (PT/Rehab) | [6 empty] | Medical (PT/Rehab) | [5 empty] | Outpatient Rehabilitation/Physical Therapy offices refers to buildings used to provide diagnosis and treatment for rehabilitation and physical therapy. Gross Floor Area should include all space within the building(s) including offices, exam rooms, waiting rooms, indoor pool areas, atriums, employee break rooms and kitchens, rest rooms, elevator shafts, stairways, mechanical rooms, and storage areas.
| No |  | N/A | [13 empty] | Medical (Vet Office) | [6 empty] | Medical (Vet Office) | [5 empty] | A Veterinary Office refers to buildings used for the medical care and treatment of animals. Gross Floor Area should include all space within the building(s) including offices, exam rooms, waiting rooms, atriums, employee break rooms and kitchens, rest rooms, elevator shafts, stairways, mechanical rooms, and storage areas.
[17 empty] | Medical Office | [6 empty] | Medical Office | [5 empty] | Medical Office refers to buildings used to provide diagnosis and treatment for medical, dental, or psychiatric outpatient care. Gross Floor Area should include all space within the building(s) including offices, exam rooms, laboratories, lobbies, atriums, conference rooms and auditoriums, employee break rooms and kitchens, rest rooms, elevator shafts, stairways, mechanical rooms, and storage areas.
| Base Building's N/E status | [15 empty] | Office | [6 empty] | Office | [5 empty] | Office refers to buildings used for the conduct of commercial or governmental business activities. This includes administrative and professional offices. Gross Floor Area should include all space within the building(s) including offices, conference rooms and auditoriums, kitchens used by staff, lobbies, fitness areas for staff, storage areas, stairways, and elevator shafts.
[17 empty] | Office (Financial) | [6 empty] | Office (Financial) | [5 empty] | Financial Office refers to buildings used for financial services such as bank headquarters and securities and brokerage firms. Gross Floor Area should include all space within the building(s) including offices, trading floors, conference rooms and auditoriums, vaults, kitchens used by staff, lobbies, atriums, fitness areas for staff, storage areas, stairways, and elevator shafts.
| Connected to N/E System | [15 empty] | Other | [6 empty] | Other | [5 empty] | "Other" refers to buildings that do not fall within the available property use categories in Portfolio Manager. Before selecting Other, it is highly recommended that you review the full list of property uses available for selection to ensure that there is not a suitable category for your property. Gross Floor Area should include all space within the building(s), including space devoted to your main business activity, administrative offices, employee break rooms, bathrooms, stairways, and elevator shafts.
| Not Connected to N/E System | [15 empty] | Other (Education) | [6 empty] | Other (Education) | [5 empty] | Other – Education refers to buildings used for religious, community, or other educational purposes not described in the available property uses in Portfolio Manager (i.e educational purposes other than adult education, college/university, K-12 school, pre-school/daycare and vocational schools). Gross Floor Area should include all space within the building(s), including classrooms, administrative space, conference rooms, kitchens used by staff, lobbies, cafeterias, auditoriums, laboratory classrooms, stairways, elevator shafts, and storage areas.
| N/A | [15 empty] | Other (Entertainment) | [6 empty] | Other (Entertainment) | [5 empty] | Other - Entertainment/Public Assembly refers to buildings whose primary use is for entertainment or public gatherings and that do not meet the definition of any other property use defined in Portfolio Manager. Gross floor area should include all space within the building(s), including entertainment areas, administrative areas, and supporting areas such as storage rooms, hallways, restrooms, stairways, and maintenance areas.
[17 empty] | Other (Lodging/Res) | [6 empty] | Other (Lodging/Res) | [5 empty] | Other – Lodging/Residential refers to buildings used for residential purposes other than multifamily residential, single family home, senior care community, residence hall/dormitory, barracks, prison/incarceration, or hotel. Gross Floor Area should include all space within the building(s), including living areas, common areas, administrative space, kitchens used by staff, lobbies, waiting areas, cafeterias, stairways, atriums, elevator shafts, and storage areas.
[17 empty] | Other (Mall) | [6 empty] | Other (Mall) | [5 empty] | Other - Mall refers to buildings containing a collection of stores whose purpose is the sale of goods, but which do not fit into the enclosed mall, lifestyle center, or strip mall property types. Gross Floor Area should include all space within the building(s), including retail stores, offices, food courts, restaurants, storage areas, staff break rooms, walkways, stairwells, and mechanical areas.
[17 empty] | Other (Public Services) | [6 empty] | Other (Public Services) | [5 empty] | Other – Public Services refers to buildings used by public-sector organizations to provide public services other than those described in the available property uses in Portfolio Manager (i.e. services other than offices, courthouses, drinking water treatment and distribution plants, fire stations, libraries, mailing centers or post offices, police stations, prisons or incarceration facilities, social or meeting halls, transportation terminals or stations, or wastewater treatment plants). Gross Floor Area should include all space within the building(s), including administrative space, kitchens used by staff, lobbies, waiting areas, cafeterias, stairways, atriums, elevator shafts, landscaping sheds, and storage areas.
| Neighbourhood Energy Systems | [15 empty] | Other (Recreation) | [6 empty] | Other (Recreation) | [5 empty] | Other - Recreation refers to buildings primarily used for recreation that do not meet the definition of any other property use defined in Portfolio Manager. Gross Floor Area should include all space within the building(s), including recreational areas and supporting activities such as mechanical rooms, storage areas, elevator shafts, and stairwells.
[17 empty] | Other (Rest/Bar) | [6 empty] | Other (Rest/Bar) | [5 empty] | Other – Restaurant/Bar refers to buildings used for preparation and sale of ready-to-eat food and beverages, but which does not fit into the fast food restaurant, restaurant, or bar/nightclub property types. Gross Floor Area should include all space within the building(s), including kitchens, sales areas, dining areas, staff break rooms, and storage areas. Gross Floor Area should not include any outdoor/exterior seating areas, but the energy use of these outdoor areas should be reported on your energy meters.
[17 empty] | Other (Services) | [6 empty] | Other (Services) | [5 empty] | Other - Services refers to buildings in which primarily services are offered, but which does not fit into the Personal Services or Repair Services property types. Examples include kennels, photo processing shops, etc. Gross Floor Area should include all space within the building(s), including sales floors, offices, storage areas, staff break rooms, walkways, and stairwells.
| Choose One | [15 empty] | Other (Specialty Hosp) | [6 empty] | Other (Specialty Hosp) | [5 empty] | Other/Specialty Hospitals refers to long-term acute care hospitals, inpatient rehabilitation facilities, including Cancer Centers and Psychiatric and Substance Abuse Hospitals/Facilities. Gross Floor Area should include all space within the building(s) on the campus including: medical offices, patient rooms, laboratories, lobbies, atriums, cafeterias, rest rooms, stairways, corridors connecting buildings, storage areas, elevator shafts.
| N/A | [15 empty] | Other (Stadium) | [6 empty] | Other (Stadium) | [5 empty] | Other - Stadium refers to buildings primarily used for sporting events that do not meet the definition of any other property use defined in Portfolio Manager. Gross Floor Area should include all space within the building(s), including areas for athletic activity and spectator seating and supporting activities such as mechanical rooms, storage areas, elevator shafts, and stairwells.
| Creative Energy (Central Heat) N/E system | [15 empty] | Other (Tech) | [6 empty] | Other (Tech) | [5 empty] | Other – Technology/Science refers to buildings used for science and technology related services other than Laboratories and Data Centers. Gross Floor Area should include all space within the building(s), including areas with the main business activity, production areas, administrative offices, employee break areas, stairways, atriums, elevator shafts, and storage areas.
| SE False Creek N/E system | [15 empty] | Other (Utility) | [6 empty] | Other (Utility) | [5 empty] | Other – Utility applies to buildings used by a utility for some purpose other than general office or energy/power generation. This may include utility transfer stations or maintenance facilities. Note that an administrative office occupied by a utility should be entered as Office, and a power or energy generation plant should be entered as Energy/Power Station. Gross Floor Area should include all space within the building(s), including administrative space, maintenance and equipment areas, generator rooms, kitchens used by staff, lobbies, meeting rooms, stairways, elevator shafts, and storage areas. This should not include any exterior spaces associated with utility operations.
| NE False Creek N/E system | [15 empty] | Parking | [6 empty] | Parking | [5 empty] | Parking refers to buildings and lots used for parking vehicles. This includes open parking lots, parking structures that may be only partially enclosed, and fully-enclosed (or underground) parking structures. Parking structures may be free standing or may be physically connected to another building.
| East Fraserlands (River District) N/E system | [15 empty] | Personal Services | [6 empty] | Personal Services | [5 empty] | Personal Services refers to buildings used to sell services rather than physical goods. Examples include dry cleaners, salons, spas, etc. Gross Floor Area should include all space within the building(s), including sales floors, offices, storage areas, staff break rooms, walkways, and stairwells.
| Total site of 8,000 m2 or greater | [15 empty] | Rec (Aquarium) | [6 empty] | Rec (Aquarium) | [5 empty] | Aquarium refers to buildings used to provide aquatic habitat primarily to live animals and which may include public or private viewing areas and educational programs. Gross Floor area should include public and restricted areas such as visitor walkways, tank space, retail areas, restaurants, laboratories, classrooms, administrative/office space, mechanical rooms, storage areas, elevator shafts, and stairwells. Areas not in enclosed buildings, such as outdoor habitats, open-air theaters, walkways, and landscaped areas should not be included in the Gross Floor Area.
| Total new development of 45,000 m2 or greater | [15 empty] | Rec (Arena - indoor) | [6 empty] | Rec (Arena - indoor) | [5 empty] | Indoor Arena refers to enclosed structures used for professional or collegiate sports and entertainment events. Examples of events held in indoor arenas include basketball and hockey games, circus performances, and concerts. Indoor Arenas usually have capacities of 5,000 seats or more and are often characterized by multiple concourses and concession areas.
[17 empty] | Rec (Bar/Nightclub) | [6 empty] | Rec (Bar/Nightclub) | [5 empty] | Bar/Nightclub refers to buildings used primarily for social/entertainment purposes, and is characterized by most of the revenue being generated from the sale of beverages instead of food. Gross Floor Area should include all space within the building(s), including standing/seating areas, stage/dressing room areas, food/drink preparation or kitchen areas, retail areas, bathrooms, administrative/office space, mechanical rooms, storage areas, elevator shafts, and stairwells. Properties whose primary business revenues are generated from the sale of food should be entered using one of the Restaurant property uses, even if there is a bar.
[17 empty] | Rec (Bowling Alley) | [6 empty] | Rec (Bowling Alley) | [5 empty] | Bowling alley refers to buildings used for public or private, recreational or professional bowling. Gross Floor Area should include all space within the building(s), including bowling lanes, concession areas, party rooms, retail areas, administrative/office space, employee break rooms, storage areas, and mechanical rooms.
[17 empty] | Rec (Casino) | [6 empty] | Rec (Casino) | [5 empty] | Casino refers to buildings primarily used to conduct gambling activities including both electronic and live table games. Gross Floor Area should include all space within the building(s), including the main casino floor/gaming area, restaurants/bars, retail areas, administrative/office space, mechanical rooms, storage areas, elevator shafts, and stairwells. If your Casino is located in the same building as a hotel, we recommend that you enter a separate hotel property use.
[17 empty] | Rec (Fitness Ctr/Gym) | [6 empty] | Rec (Fitness Ctr/Gym) | [5 empty] | Fitness Center/Health Club/Gym refers to buildings used for recreational or professional athletic training and related activities. Gross Floor Area should include all space within the building(s), including weight and cardio equipment areas, personal training areas, courts, locker rooms, sauna and spa areas, retail areas, administrative/office space, mechanical rooms, storage areas, elevator shafts, and stairwells.
[17 empty] | Rec (Ice/Curling Rink) | [6 empty] | Rec (Ice/Curling Rink) | [5 empty] | Ice/Curling Rink refers to buildings that include one or more ice sheets used for public or private, recreational or professional skating, curling, hockey, or other similar activities. Gross Floor Area should include all space within the building(s), including ice area, spectator areas, concession stands, retail areas, locker rooms, administrative/office areas, employee break rooms, mechanical rooms, and storage areas. Larger facilities primarily serving professional or collegiate functions and with significant spectator seating should review the definition for Indoor Arena to determine the best classification.
[17 empty] | Rec (Movie Theatre) | [6 empty] | Rec (Movie Theatre) | [5 empty] | Movie theater refers to buildings used for public or private film screenings. Gross Floor Area should include all space within the building(s), including seating areas, lobbies, concession stands, bathrooms, administrative/office space, mechanical rooms, storage areas, elevator shafts, and stairwells.
[17 empty] | Rec (Museum) | [6 empty] | Rec (Museum) | [5 empty] | Museum refers to buildings that display collections to outside visitors for public viewing and enjoyment and for informational/educational purposes. Gross Floor Area should include all space within the building(s), including public collection display areas, meeting rooms, classrooms, gift shops, food service areas, administrative/office space, mechanical rooms, storage areas for collections, elevator shafts, and stairwells.
[17 empty] | Rec (Performing Arts) | [6 empty] | Rec (Performing Arts) | [5 empty] | Performing Arts refers to buildings used for public or private artistic or musical performances. Gross Floor Area should include all space within the building(s), including seating, stage and backstage areas, food service areas, retail areas, rehearsal studios, administrative/office space, mechanical rooms, storage areas, elevator shafts, and stairwells.
[17 empty] | Rec (Race Track) | [6 empty] | Rec (Race Track) | [5 empty] | Race Track refers to buildings used primarily to hold racing events such as vehicle races, track/field races, horse races, and/or dog-races. Gross Floor Area should include all spectator viewing areas, concourse space on which workers or guests can walk, concession areas, retail stores, restaurants, administrative/office areas, employee break rooms, mechanical rooms, storage areas, elevator shafts, and stairwells. The footprint of the race track itself should also be included in the gross floor area, along with the footprint of any staging areas.
[17 empty] | Rec (Roller Rink) | [6 empty] | Rec (Roller Rink) | [5 empty] | Roller Rink refers to buildings used primarily for roller-skating, inline skating/rollerblading, or skateboarding. Gross Floor Area should include all space within the building(s), including the rink space, concession areas, locker rooms, retail areas, administrative/office areas, employee break rooms, mechanical rooms, and storage areas.
[17 empty] | Rec (Social/Mtg Hall) | [6 empty] | Rec (Social/Mtg Hall) | [5 empty] | Social/Meeting hall refers to buildings primarily used for public or private gatherings. This may include community group meetings, seminars, workshops, or performances. Please note that there is another property use available, Convention Center, for large exhibition and conference facilities. Gross Floor Area should include all space within the building(s), including meeting rooms, auditoriums, food service areas, lobbies, administrative/office space, mechanical rooms, storage areas, elevator shafts, and stairwells.
[17 empty] | Rec (Stadium - closed) | [6 empty] | Rec (Stadium - closed) | [5 empty] | Stadium (Closed) refers to structures with a permanent or retractable roof which are used primarily for professional or collegiate sports and entertainment events. Examples of events held in closed stadiums include baseball and football games, and concerts. Closed Stadiums usually have capacities of 25,000 seats or more and are often characterized by multiple concourses and concession areas. Gross Floor Area should include all space within the building(s), including concourse space on which workers or guests can walk, concession areas, retail stores, restaurants, administrative/office areas, employee break rooms, kitchens, mechanical rooms, storage areas, elevator shafts, and stairwells. The footprint of the playing field should also be included in the gross floor area.
[17 empty] | Rec (Stadium - open) | [6 empty] | Rec (Stadium - open) | [5 empty] | Stadium (Open) refers to structures used primarily for professional or collegiate sports and entertainment events in which the playing field is not covered and is exposed to the outside. Examples of events held in open stadiums include baseball, football, and soccer games, and concerts. Open Stadiums usually have capacities of 5,000 seats or more and are often characterized by multiple concourses and concession areas. Gross Floor Area should include all space within the building(s), including concourse space on which workers or guests can walk, concession areas, retail stores, restaurants, administrative/office areas, employee break rooms, kitchens, mechanical rooms, storage areas, elevator shafts, and stairwells. The footprint of the playing field should also be included in the gross floor area.
[17 empty] | Rec (Swimming Pool) | [6 empty] | Rec (Swimming Pool) | [5 empty] | Swimming Pool refers to any heated swimming pools located either inside or outside. To enter a swimming pool, a specific pool size must be selected. In order to enter buildings associated with a Swimming Pool, the main property use must be entered (e.g., K-12 School, Hotel, Fitness Center/Health Club/Gym, etc).
[17 empty] | Rec (Zoo) | [6 empty] | Rec (Zoo) | [5 empty] | Zoo refers to buildings used primarily to provide habitat to live animals and which may include public or private viewing and educational programs. Gross Floor Area should include all space within all fully enclosed buildings, including, habitats, visitor viewing areas, theaters, classrooms, food service areas, retail stores, veterinary offices, exhibit space, administrative/office space, mechanical rooms, storage areas, elevator shafts, and stairwells. Areas not in fully enclosed buildings, such as outdoor habitats, open-air theaters, walkways, and landscaped areas should not be included in the Gross Floor Area.
[17 empty] | Residential (Barracks) | [6 empty] | Residential (Barracks) | [5 empty] | Barracks refers to residential buildings associated with military facilities or educational institutions which offer multiple accommodations for long-term residents. Gross Floor Area should include all space within the building(s), including bedrooms, common areas, food service facilities, laundry facilities, meeting spaces, exercise rooms, health club/spas, lobbies, elevator shafts, storage areas, and stairways.
[17 empty] | Residential (Condo/Suite) | [6 empty] | Residential (Condo/Suite) | [5 empty] | Condo/Suite refers to residential living units. These living units may be within high rise buildings (4 or more stories), or apartments within mixed use buildings of 3 stories or less. Occupants of these buildings may include tenants, cooperators, and/or individual owners.
[17 empty] | Residential (Hall/Dorm) | [6 empty] | Residential (Hall/Dorm) | [5 empty] | Residence Hall/Dormitory refers to buildings associated with educational institutions or military facilities which offer multiple accommodations for long-term residents. Gross Floor Area should include all space within the building(s), including bedrooms, common areas, food service facilities, laundry facilities, meeting spaces, exercise rooms, health club/spas, lobbies, elevator shafts, storage areas, and stairways.
[17 empty] | Residential (Multifamily) | [6 empty] | Residential (Multifamily) | [5 empty] | Multifamily refers to residential buildings that contain more than two residential living units. These properties may be high rise buildings (4 or more stories), or mixed use buildings of 3 stories or less. Occupants of these buildings may include tenants, cooperators, and/or individual owners.
[17 empty] | Residential (Senior Care) | [6 empty] | Residential (Senior Care) | [5 empty] | Senior Care Community refers to buildings that house and provide care and assistance for elderly residents. Gross Floor Area should include all space within the building(s) including individual rooms or units, wellness centers, exam rooms, community rooms, small shops or service areas for residents and visitors (e.g. hair salons, convenience stores), staff offices, lobbies, atriums, cafeterias, kitchens, storage areas, hallways, basements, stairways, corridors between buildings, and elevator shafts. The ENERGY STAR score for Senior Care community applies to nursing homes (skilled nursing facilities) and assisted living facilities. Independent senior living communities are not eligible. However, it is common for some Senior Care Communities to offer a mix of residential options including independent living, assisted living, and skilled nursing. More than 50% of the units in a community must be considered skilled nursing and/or assisted living in order to be eligible for an ENERGY STAR score as a Senior Care Facility. One exception to this rule is for communities in which 50% or more of the units are independent living (IL) but the IL buildings are separately metered stand-alone buildings, a valid rating can be generated only by fully excluding the IL buildings from the rest of the campus. Facilities with more than 50% independent living units cannot earn an ENERGY STAR score and should benchmark using the Multifamily property type.
[17 empty] | Retail | [6 empty] | Retail | [5 empty] | Retail Store refers to individual stores used to conduct the retail sale of non-food consumer goods such as clothing, books, toys, sporting goods, office supplies, hardware, and electronics. Buildings containing multiple stores should be classified as enclosed mall, lifestyle center, or strip mall. Gross Floor Area should include all space within the building(s), including sales areas, storage areas, offices staff break rooms, elevators, and stairwells. To receive an ENERGY STAR score, a Retail Store must be asingle store that is at least 5,000 square feet and has an exterior entrance to the public. The ENERGY STAR score applies to: Department Stores, Discount Stores, Supercenters, Warehouse Clubs, Drug Stores, Dollar Stores, Home Center/Hardware Stores, and Apparel/Specialty Stores (e.g. books, clothing, office products, toys, home goods, and electronics). Eligible store configurations include: free standing stores; stores located in open air or strip centers (a collection of attached stores with common areas that are not enclosed); and mall anchors. Retail configurations not eligible to receive an ENERGY STAR score include: enclosed malls; individual stores located within enclosed malls; lifestyle centers; strip malls; and individual stores that are part of a larger non- mall building (i.e. office or hotel). Convenience Stores, Automobile Dealerships, and Restaurants are not eligible to earn an ENERGY STAR score as Retail. Supermarkets are eligible for an ENERGY STAR score under the Supermarket property type. Note: In order to be eligible to earn ENERGY STAR certification, your building must be located in the US or its territories, or owned by the US government outside of the US.
[17 empty] | Retail (Auto Dealership) | [6 empty] | Retail (Auto Dealership) | [5 empty] | Automobile Dealership refers to buildings used for the sale of new or used cars and light trucks. Gross Floor Area should include all space within the building(s), including sales floors, offices, conference rooms, vehicle service centers, parts storage areas, waiting rooms, staff break rooms, hallways, and stairwells. Gross Floor Area should not include any exterior spaces such as vehicle parking areas.
[17 empty] | Retail (Conv w Gas Stn) | [6 empty] | Retail (Conv w Gas Stn) | [5 empty] | Convenience Store with Gas Station refers to buildings that are co-located with gas stations and are used for the sale of a limited range of items such as groceries, toiletries, newspapers, soft drinks, tobacco products, and other everyday items. Convenience Store with Gas Station may include space for vehicle servicing and repair. Gross Floor Area should include all space within the building(s), including sales floors, offices, staff break rooms, storage areas, and vehicle repair areas. Energy use associated with outside areas such as vehicle parking and gas filling areas should be included with the total energy use for the building(s), but the square footage associated with these outdoor areas should not be included in the Gross Floor Area.
[17 empty] | Retail (Convenience St) | [6 empty] | Retail (Convenience St) | [5 empty] | Convenience Store without Gas Station refers to buildings used for the sale of a limited range of items such as groceries, toiletries, newspapers, soft drinks, tobacco products, and other everyday items, which are not co-located with a gas station. Gross Floor Area should include all space within the building(s), including sales floors, offices, staff break rooms, and storage areas. Conference facilities located within a Hotel should be included along with your Hotel property use details, rather than added as a separate Convention Center property use. Conference facilities primarily serving smaller meetings should be entered as Social/Meeting Hall.
[17 empty] | Retail (Lifestyle Ctr) | [6 empty] | Retail (Lifestyle Ctr) | [5 empty] | Lifestyle Center refers to a mixed use commercial development that includes retail stores and leisure amenities, where individual retail stores typically contain an entrance accessible from the outside and are not connected by internal walkways. Lifestyle centers have an open air design, unlike traditional enclosed malls, and often include landscaped pedestrian areas, as well as streets and vehicle parking. Gross Floor Area should include all space within the building(s), including retail stores, offices, food courts, restaurants, residential areas, storage areas, staff break rooms, walkways, stairwells, and mechanical areas. Do not include any exterior spaces such as pedestrian walkways or vehicle parking areas.
[17 empty] | Retail (Mall - enclosed) | [6 empty] | Retail (Mall - enclosed) | [5 empty] | Enclosed Mall refers to buildings that house multiple stores, often “anchored” by one or more department stores, and with interior walkways. Most stores will not have entrances accessible from outside, with the exception of the “anchor” stores. Gross Floor Area should include all space within the building(s), including retail stores, offices, food courts, restaurants, storage areas, staff break rooms, atriums, walkways, stairwells, and mechanical rooms.
[17 empty] | Retail (Repair: Car/Shoe) | [6 empty] | Retail (Repair: Car/Shoe) | [5 empty] | Repair Services refers to buildings in which some type of repair service is provided. Examples include vehicle service or repair shops, shoe repair, jewelry repair, locksmiths, etc. Gross Floor Area should include all space within the building(s), including sales floors, repair areas, workshops, offices, parts storage areas, waiting rooms, staff break rooms, hallways, and stairwells.
[17 empty] | Retail (Strip Mall) | [6 empty] | Retail (Strip Mall) | [5 empty] | Strip mall refers to buildings comprising more than one retail store, restaurant, or other business, in an open-air configuration where each establishment has an exterior entrance to the public and there are no internal walkways. Gross Floor Area should include all space within the building(s), including retail stores, offices, restaurants, storage areas, staff break rooms, and stairwells. Do not include any exterior spaces such as vehicle parking areas. Note that individual stores within strip malls may be eligible to receive an ENERGY STAR score if they are over 5,000 square feet in size and have an exterior entrance to the public.
[17 empty] | Retail (Supermkt/Groc) | [6 empty] | Retail (Supermkt/Groc) | [5 empty] | Supermarket/Grocery Store refers to buildings used for the retail sale of primarily food and beverage products, and which may include small amounts of preparation and sale of ready-to-eat food. Buildings where the primary business is the on-site preparation and sale of ready-to-eat food should use one of the Restaurant property types. Gross Floor Area should include all space within the building(s), including the sales floor, offices, storage areas, kitchens, staff break rooms, and stairwells. Gross Floor Area should include all space within the building, including court/rink space, all concourse space on which workers or guests can walk, concession areas, retail stores, restaurants, administrative/office areas, employee break rooms, kitchens, mechanical rooms, storage areas, elevator shafts, and stairwells.
[17 empty] | Retail (Wholesale Club) | [6 empty] | Retail (Wholesale Club) | [5 empty] | Wholesale Club/Supercenter refers to buildings used to conduct the retail sale of a wide variety of merchandise, typically in bulk quantities. Merchandise may include food, clothing, office supplies, furniture, electronics, books, sporting goods, toys, and hardware. Gross Floor Area should include all space within the building(s), including the sales floor, offices, storage areas, kitchens, staff break rooms, elevators, and stairwells.
[17 empty] | Self Storage Facility | [6 empty] | Self Storage Facility | [5 empty] | Self-Storage Facility refers to buildings that are used for private storage. Typically, a single Self Storage Facility will contain a variety of individual units that are rented out for the purpose of storing personal belongings. Gross Floor Area should include all space within the building(s), including individual storage units, administrative offices, security and maintenance areas, mechanical rooms, hallways, stairways, and elevator shafts. This should not include exterior/outdoor loading bays or docks.
[17 empty] | Trans Terminal/Station | [6 empty] | Trans Terminal/Station | [5 empty] | Transportation Terminal/Station applies to buildings used primarily for accessing public or private transportation. This includes train stations, bus stations, airports, and seaports. These terminals include areas for ticket purchases, and embarkation/disembarkation, and may also include public waiting areas with restaurants and other concessions. Gross Floor Area should include all space within the building(s), including boarding areas, waiting areas, administrative space, kitchens used by staff, lobbies, restaurants, cafeterias, stairways, atria, elevator shafts, and storage areas. This should not includeany exterior spaces associated with the terminals, such as drop-off areas, outdoor platforms, or outdoor loading docks/bays.
[17 empty] | Unknown (Core & Shell) | [6 empty] | Unknown (Core & Shell) | [5 empty] | Use this designation if interior space design is not part of this scope of work. To be defined during TI (Tenant Improvement) design stage.
[17 empty] | Warehouse (Non-Refrig) | [6 empty] | Warehouse (Non-Refrig) | [5 empty] | Non-Refrigerated Warehouse refers to unrefrigerated buildings that are used to store goods, manufactured products, merchandise or raw materials. Gross Floor Area should include all space within the building(s), including the main storage rooms, administrative office offices, lobbies, stairways, restrooms, equipment storage areas, and elevator shafts. This should not include exterior/outdoor loading bays or docks.
[17 empty] | Warehouse (Refrig) | [6 empty] | Warehouse (Refrig) | [5 empty] | Refrigerated Warehouse refers to refrigerated buildings that are used to store perishable goods or merchandise under refrigeration at temperatures below 50 degrees Fahrenheit. Gross Floor Area should include all space within the building(s), which includes temperature-controlled areas, administrative offices, lobbies, stairways, restrooms, equipment storage areas, and elevator shafts. This should not include exterior/outdoor loading bays or docks.
[17 empty] | Worship Facility | [6 empty] | Worship Facility | [5 empty] | Worship Facility refers to buildings that are used as places of worship. This includes churches, temples, mosques, synagogues, meetinghouses, or any other buildings that primarily function as a place of religious worship. Gross Floor Area should include all areas inside the building that includes the primary worship area, including food preparation, community rooms, classrooms, and supporting areas such as restrooms, storage areas, hallways, and elevator shafts. The ENERGY STAR score for Worship Facilities applies to buildings that function as the primary place of worship and not to other buildings that may be associated with a religious organization, such as living quarters, schools, or buildings used primarily for other community activities. To receive an ENERGY STAR score, a Worship facility must have at least 25 seats, but cannot have more than 4,000.
[17 empty] | Unknown (Core & Shell) | [6 empty] | Unknown (Core & Shell) | [5 empty] | Use this designation if interior space design is not part of this scope of work. To be defined during TI (Tenant Improvement) design stage.
| ASHRAE 90.1 Section | [10 empty] | ASHRAE 90.1 Section
| Building Envelope | [10 empty] | Entire Section Package
| HVAC | [10 empty] | Letter of Explanation
| Service Water Heating | [10 empty] | Building Envelope Compliance Documentation (Part I)
| Power | [10 empty] | Building Envelope Compliance Documentation (Part II, pages 1 & 2)
| Lighting | [10 empty] | HVAC Simplified Approach Option (Part I)
HVAC - Mandatory Provisions (Part II, pages 1 & 2)
HVAC - Prescriptive Requirements (Part III, pages 1 & 2)
Sources for Mechanical Systems Design
Service Water Heating Compliance Documentation
Lighting Compliance Documentation
|  |  |  | Building Address | [10 empty] | 525 ABERDEEN STREET
Tenancy Address
| POSSE Street Names | [9 empty] | TIPs Eligible Buildings (1999-2007 VBBL) | [11 empty] | BOMA BESt Buildings | [7 empty] | 90.1-2007 (+) Buildings (includes Rz projects)
[19 empty] | 0 | 0 | [8 empty] | 0 |  |  |  |  | 0 |  |  | 0
| ABBOTT STREET | [8 empty] | 1 |  | 303 ABBOTT STREET | [10 empty] | 1166 ALBERNI STREET | [7 empty] | 525 ABBOTT STREET |  |  |  | Yes | 90.1-2007 | FALSE
| ABERDEEN STREET | [8 empty] | 2 |  | 315 ABBOTT STREET | [10 empty] | 4750 ARBUTUS STREET | [7 empty] | 1351 ADANAC STREET |  |  |  | Yes | 90.1-2007 | FALSE
| ADANAC STREET | [8 empty] | 3 |  | 333 ABBOTT STREET | [10 empty] | 8755 ASH STREET | [7 empty] | 1550 ALBERNI STREET |  |  |  | Yes | R90.1-2010+22% | FALSE
| ADERA STREET | [8 empty] | 4 |  | 351 ABBOTT STREET | [10 empty] | 8765 ASH STREET | [7 empty] | 2121 ALDER CROSSING |  |  |  | Yes | 90.1-2007 | FALSE
| AEGEAN CRESCENT | [8 empty] | 5 |  | 509 ABBOTT STREET | [10 empty] | 20 BURRARD STREET | [7 empty] | 2020 ALMA STREET |  |  |  | No | 90.1-2001 | FALSE
| AISNE STREET | [8 empty] | 6 |  | 515 ABBOTT STREET | [10 empty] | 355 BURRARD STREET | [7 empty] | 2020 ARBUTUS STREET |  |  |  | Yes | 90.1-2007 | FALSE
| ALAMEIN AVENUE | [8 empty] | 7 |  | 519 ABBOTT STREET | [10 empty] | 400 BURRARD STREET | [7 empty] | 3028 ARBUTUS STREET |  |  |  | Yes | 90.1-2007 | FALSE
| ALBERNI STREET | [8 empty] | 8 |  | 626 ABBOTT STREET | [10 empty] | 401 BURRARD STREET | [7 empty] | 8650 ASH STREET |  |  |  | No | 90.1-2001 | FALSE
| ALBERTA STREET | [8 empty] | 9 |  | 628 ABBOTT STREET | [10 empty] | 505 BURRARD STREET | [7 empty] | 6767 BALACLAVA STREET |  |  |  | Yes | 90.1-2007 | FALSE
| ALDER BAY COURT | [8 empty] | 10 |  | 632 ABBOTT STREET | [10 empty] | 555 BURRARD STREET | [7 empty] | 8675 BARNARD STREET |  |  |  | Yes | 90.1-2007 | FALSE
| ALDER BAY WALK | [8 empty] | 11 |  | 1351 ADANAC STREET | [10 empty] | 595 BURRARD STREET | [7 empty] | 2268 BAYSWATER STREET |  |  |  | Yes | 90.1-2010 | FALSE
| ALDER CROSSING | [8 empty] | 12 |  | 1101 ALBERNI STREET | [10 empty] | 666 BURRARD STREET | [7 empty] | 2468 BAYSWATER STREET |  |  |  | Yes | 90.1-2007 | FALSE
| ALDER STREET | [8 empty] | 13 |  | 1108 ALBERNI STREET | [10 empty] | 800 BURRARD STREET | [7 empty] | 1790 BEACH AVENUE |  |  |  | Yes | 90.1-2007 | FALSE
| ALEXANDER STREET | [8 empty] | 14 |  | 1113 ALBERNI STREET | [10 empty] | 1380 BURRARD STREET | [7 empty] | 4773 BELMONT AVENUE |  |  |  | Yes | 90.1-2007 | FALSE
| ALEXANDRA STREET | [8 empty] | 15 |  | 1118 ALBERNI STREET | [10 empty] | 3277 CAMBIE STREET | [7 empty] | 1221 BIDWELL STREET |  |  |  | Yes | 90.1-2007 | FALSE
| ALGONQUIN MEWS | [8 empty] | 16 |  | 1133 ALBERNI STREET | [10 empty] | 111 DUNSMUIR STREET | [7 empty] | 5828 BLENHEIM STREET |  |  |  | Yes | 90.1-2007 | FALSE
| ALICE STREET | [8 empty] | 17 |  | 2030 ALMA STREET | [10 empty] | 777 DUNSMUIR STREET | [7 empty] | 5515 BOUNDARY ROAD |  |  |  | Yes | 90.1-2007 | FALSE
| ALMA STREET | [8 empty] | 18 |  | 2040 ALMA STREET | [10 empty] | 885 DUNSMUIR STREET | [7 empty] | 4103 BRANT STREET |  |  |  | Yes | 90.1-2007 | FALSE
| ALRT GENERAL | [8 empty] | 19 |  | 1301 ARBUTUS STREET | [10 empty] | 888 DUNSMUIR STREET | [7 empty] | 2150 BRIGADOON AVENUE |  |  |  | Yes | 90.1-2007 | FALSE
| ALVIN NAROD MEWS | [8 empty] | 20 |  | 2020 ARBUTUS STREET | [10 empty] | 1055 DUNSMUIR STREET | [7 empty] | 1134 BURRARD STREET |  |  |  | Yes | 90.1-2007 | FALSE
| AMBERLY PLACE | [8 empty] | 21 |  | 2620 ARBUTUS STREET | [10 empty] | 125 E 10TH AVENUE | [7 empty] | 1860 BURRARD STREET |  |  |  | Yes | 90.1-2007 | FALSE
| ANCASTER CRESCENT | [8 empty] | 22 |  | 2636 ARBUTUS STREET | [10 empty] | 200 GRANVILLE STREET | [7 empty] | 4099 CAMBIE STREET |  |  |  | Yes | R90.1-2010 | FALSE
| ANDERSON STREET | [8 empty] | 23 |  | 2640 ARBUTUS STREET | [10 empty] | 409 GRANVILLE STREET | [7 empty] | 4867 CAMBIE STREET |  |  |  | Yes | R90.1-2010 | FALSE
| ANGLER'S PLACE | [8 empty] | 24 |  | 2652 ARBUTUS STREET | [10 empty] | 609 GRANVILLE STREET | [7 empty] | 7790 CAMBIE STREET |  |  |  | Yes | R90.1-2010 | FALSE
| ANGUS DRIVE | [8 empty] | 25 |  | 2688 ARBUTUS STREET | [10 empty] | 1249 GRANVILLE STREET | [7 empty] | 7807 CAMBIE STREET |  |  |  | Yes | R90.1-2010+22% | FALSE
| ANN STREET | [8 empty] | 26 |  | 2696 ARBUTUS STREET | [10 empty] | 887 GREAT NORTHERN WAY | [7 empty] | 8175 CAMBIE STREET |  |  |  | Yes | R90.1-2010 | FALSE
| ANTWERP LANE | [8 empty] | 27 |  | 2817 ARBUTUS STREET | [10 empty] | 700 HAMILTON STREET | [7 empty] | 2211 CAMBIE STREET |  |  |  | Yes | 90.1-2007 | FALSE
| ANZIO DRIVE | [8 empty] | 28 |  | 2827 ARBUTUS STREET | [10 empty] | 1090 HOMER STREET | [7 empty] | 2301 CAMBIE STREET |  |  |  | Yes | 90.1-2010 | FALSE
| APPLEDALE PLACE | [8 empty] | 29 |  | 2837 ARBUTUS STREET | [10 empty] | 580 HORNBY STREET | [7 empty] | 2888 CAMBIE STREET |  |  |  | Yes | 90.1-2010 | FALSE
| AQUA DRIVE | [8 empty] | 30 |  | 3008 ARBUTUS STREET | [10 empty] | 777 HORNBY STREET | [7 empty] | 4083 CAMBIE STREET |  |  |  | Yes | 90.1-2010 | FALSE
| AQUARIUS MEWS | [8 empty] | 31 |  | 3018 ARBUTUS STREET | [10 empty] | 865 HORNBY STREET | [7 empty] | 4867 CAMBIE STREET |  |  |  | Yes | 90.1-2007 | FALSE
| AQUITANIA PLACE | [8 empty] | 32 |  | 3038 ARBUTUS STREET | [10 empty] | 250 HOWE STREET | [7 empty] | 6311 CAMBIE STREET |  |  |  | Yes | 90.1-2007 | FALSE
| ARBOR AVENUE | [8 empty] | 33 |  | 3185 ARBUTUS STREET | [10 empty] | 625 HOWE STREET | [7 empty] | 6383 CAMBIE STREET |  |  |  | Yes | 90.1-2007 | FALSE
| ARBUTUS DIVERSION | [8 empty] | 34 |  | 8675 BARNARD STREET | [10 empty] | 840 HOWE STREET | [7 empty] | 2525 CARNARVON STREET |  |  |  | Yes | 90.1-2007 | FALSE
| ARBUTUS STREET | [8 empty] | 35 |  | 1790 BEACH AVENUE | [10 empty] | 1045 HOWE STREET | [7 empty] | 7325 CARNARVON STREET |  |  |  | No | 90.1-2001 | FALSE
| ARCHIMEDES STREET | [8 empty] | 36 |  | 529 BEATTY STREET | [10 empty] | 7180 KERR STREET | [7 empty] | 2477 CAROLINA STREET |  |  |  | Yes | 90.1-2007 | FALSE
| ARGYLE DRIVE | [8 empty] | 37 |  | 858 BEATTY STREET | [10 empty] | 3625 LOUGHEED HIGHWAY | [7 empty] | 7238 CARRINGTON STREET |  |  |  | Yes | 90.1-2007 | FALSE
| ARGYLE STREET | [8 empty] | 38 |  | 910 BEATTY STREET | [10 empty] | 1138 MELVILLE STREET | [7 empty] | 3088 CELTIC AVENUE |  |  |  | Yes | 90.1-2007 | FALSE
| ARLINGTON STREET | [8 empty] | 39 |  | 920 BEATTY STREET | [10 empty] | 4750 OAK STREET | [7 empty] | 3108 CELTIC AVENUE |  |  |  | Yes | 90.1-2007 | FALSE
| ASCOT PLACE | [8 empty] | 40 |  | 1451 BEGG STREET | [10 empty] | 2665 RENFREW STREET | [7 empty] | 2206 CLARK DRIVE |  |  |  | Yes | 90.1-2007 | FALSE
| ASH CRESCENT | [8 empty] | 41 |  | 2820 BENTALL STREET | [10 empty] | 969 ROBSON STREET | [7 empty] | 2817 CLARK DRIVE |  |  |  | No | 90.1-2001 | FALSE
| ASH STREET | [8 empty] | 42 |  | 2830 BENTALL STREET | [10 empty] | 333 SEYMOUR STREET | [7 empty] | 2528 COLLINGWOOD STREET |  |  |  | Yes | 90.1-2007 | FALSE
| ASHBURN STREET | [8 empty] | 43 |  | 2840 BENTALL STREET | [10 empty] | 535 THURLOW STREET | [7 empty] | 1788 COLUMBIA STREET |  |  |  | Yes | 90.1-2010 | FALSE
| ASPEN AVENUE | [8 empty] | 44 |  | 2860 BENTALL STREET | [10 empty] | 2910 VIRTUAL WAY | [7 empty] | 7410 COLUMBIA STREET |  |  |  | Yes | 90.1-2007 | FALSE
| ATHLETES WAY | [8 empty] | 45 |  | 2880 BENTALL STREET | [10 empty] | 2925 VIRTUAL WAY | [7 empty] | 3070 COMMERCIAL DRIVE |  |  |  | No | 90.1-2001 | FALSE
| ATHLONE STREET | [8 empty] | 46 |  | 1209 BIDWELL STREET | [10 empty] | 2930 VIRTUAL WAY | [7 empty] | 3150 COMMERCIAL DRIVE |  |  |  | Yes | 90.1-2007 | FALSE
| ATLANTIC STREET | [8 empty] | 47 |  | 2870 BRADFIELD COURT | [10 empty] | 2940 VIRTUAL WAY | [7 empty] | 3456 COMMERCIAL STREET |  |  |  | Yes | 90.1-2007 | FALSE
| ATLAS LANE | [8 empty] | 48 |  | 2876 BRADFIELD COURT | [10 empty] | 2955 VIRTUAL WAY | [7 empty] | 3736 COMMERCIAL STREET |  |  |  | Yes | 90.1-2007 | FALSE
| ATLIN STREET | [8 empty] | 49 |  | 595 BROUGHTON STREET | [10 empty] | 2980 VIRTUAL WAY | [7 empty] | 4338 COMMERCIAL STREET |  |  |  | Yes | 90.1-2007 | FALSE
| AUBREY PLACE | [8 empty] | 50 |  | 602 BROUGHTON STREET | [10 empty] | 2985 VIRTUAL WAY | [7 empty] | 1351 CONTINENTAL STREET |  |  |  | Yes | 90.1-2007 | FALSE
| AUSTREY AVENUE | [8 empty] | 51 |  | 401 BURRARD STREET | [10 empty] | 1755 W 14TH AVENUE | [7 empty] | 1388 CONTINENTAL STREET |  |  |  | Yes | 90.1-2007 | FALSE
| AVERY AVENUE | [8 empty] | 52 |  | 550 BURRARD STREET | [10 empty] | 1385 W 8TH AVENUE | [7 empty] | 3590 CORNETT ROAD |  |  |  | Yes | 90.1-2007 | FALSE
| AVISON WAY | [8 empty] | 53 |  | 930 BURRARD STREET | [10 empty] | 507 W BROADWAY | [7 empty] | 8488 CORNISH STREET |  |  |  | Yes | 90.1-2007 | FALSE
| AVONDALE AVENUE | [8 empty] | 54 |  | 1136 BURRARD STREET | [10 empty] | 1285 W BROADWAY | [7 empty] | 8588 CORNISH STREET |  |  |  | Yes | 90.1-2007 | FALSE
| BAILLIE STREET | [8 empty] | 55 |  | 1138 BURRARD STREET | [10 empty] | 1333 W BROADWAY | [7 empty] | 2549 CORNWALL AVENUE |  |  |  | Yes | 90.1-2007 | FALSE
| BALACLAVA STREET | [8 empty] | 56 |  | 1305 BURRARD STREET | [10 empty] | 1489 W BROADWAY | [7 empty] | 8228 CROMPTON STREET |  |  |  | Yes | 90.1-2007 | FALSE
| BALDWIN STREET | [8 empty] | 57 |  | 1705 BURRARD STREET | [10 empty] | 1497 W BROADWAY | [7 empty] | 2475 CROWN STREET |  |  |  | Yes | 90.1-2007 | FALSE
| BALFOUR AVENUE | [8 empty] | 58 |  | 1735 BURRARD STREET | [10 empty] | 1508 W BROADWAY | [7 empty] | 7249 CYPRESS STREET |  |  |  | Yes | R90.1-2010 | FALSE
| BALKAN STREET | [8 empty] | 59 |  | 1860 BURRARD STREET | [10 empty] | 601 W CORDOVA STREET | [7 empty] | 7295 CYPRESS STREET |  |  |  | Yes | 90.1-2010 | FALSE
| BALMORAL STREET | [8 empty] | 60 |  | 1913 BURRARD STREET | [10 empty] | 300 W GEORGIA STREET | [7 empty] | 1015 DENMAN STREET |  |  |  | Yes | 90.1-2007 | FALSE
| BALSAM PLACE | [8 empty] | 61 |  | 2288 BURRARD STREET | [10 empty] | 401 W GEORGIA STREET | [7 empty] | 498 DRAKE STREET |  |  |  | Yes | 90.1-2010 | FALSE
| BALSAM STREET | [8 empty] | 62 |  | 305 BUTE STREET | [10 empty] | 650 W GEORGIA STREET | [7 empty] | 5555 DUNBAR STREET |  |  |  | Yes | 90.1-2007 | FALSE
| BARCLAY STREET | [8 empty] | 63 |  | 505 BUTE STREET | [10 empty] | 700 W GEORGIA STREET | [7 empty] | 285 E 10TH AVENUE |  |  |  | Yes | 90.1-2010 | FALSE
| BARNARD STREET | [8 empty] | 64 |  | 550 BUTE STREET | [10 empty] | 701 W GEORGIA STREET | [7 empty] | 1255 E 10TH AVENUE |  |  |  | No | 90.1-2001 | FALSE
| BATTISON STREET | [8 empty] | 65 |  | 555 BUTE STREET | [10 empty] | 885 W GEORGIA STREET | [7 empty] | 333 E 11TH AVENUE |  |  |  | Yes | R90.1-2010 | FALSE
| BAUER STREET | [8 empty] | 66 |  | 560 BUTE STREET | [10 empty] | 925 W GEORGIA STREET | [7 empty] | 191 E 11TH AVENUE |  |  |  | Yes | 90.1-2010 | FALSE
| BAYSHORE DRIVE | [8 empty] | 67 |  | 570 BUTE STREET | [10 empty] | 1111 W GEORGIA STREET | [7 empty] | 1290 E 11TH AVENUE |  |  |  | Yes | 90.1-2010 | FALSE
| BAYSWATER STREET | [8 empty] | 68 |  | 577 BUTE STREET | [10 empty] | 1128 W GEORGIA STREET | [7 empty] | 2889 E 12TH AVENUE |  |  |  | Yes | 90.1-2007 | FALSE
| BEACH AVENUE | [8 empty] | 69 |  | 580 BUTE STREET | [10 empty] | 1185 W GEORGIA STREET | [7 empty] | 1689 E 13TH AVENUE |  |  |  | Yes | 90.1-2007 | FALSE
| BEACH CRESCENT | [8 empty] | 70 |  | 762 CAMBIE STREET | [10 empty] | 1188 W GEORGIA STREET | [7 empty] | 688 E 18TH AVENUE |  |  |  | Yes | 90.1-2007 | FALSE
| BEADNELL COURT | [8 empty] | 71 |  | 780 CAMBIE STREET | [10 empty] | 555 W HASTINGS STREET | [7 empty] | 1181 E 19TH AVENUE |  |  |  | Yes | 90.1-2007 | FALSE
| BEAGLE COURT | [8 empty] | 72 |  | 782 CAMBIE STREET | [10 empty] | 757 W HASTINGS STREET | [7 empty] | 26 E 1ST AVENUE |  |  |  | Yes | R90.1-2010+22% | FALSE
| BEAMISH COURT | [8 empty] | 73 |  | 2160 CAMBIE STREET | [10 empty] | 808 W HASTINGS STREET | [7 empty] | 161 E 1ST AVENUE |  |  |  | Yes | 90.1-2007 | FALSE
| BEATRICE STREET | [8 empty] | 74 |  | 2170 CAMBIE STREET | [10 empty] | 815 W HASTINGS STREET | [7 empty] | 188 E 1ST AVENUE |  |  |  | Yes | 90.1-2007 | FALSE
| BEATTY STREET | [8 empty] | 75 |  | 2180 CAMBIE STREET | [10 empty] | 999 W HASTINGS STREET | [7 empty] | 295 E 1ST AVENUE |  |  |  | Yes | 90.1-2007 | FALSE
| BEATTY WALK | [8 empty] | 76 |  | 2220 CAMBIE STREET | [10 empty] | 1055 W HASTINGS STREET | [7 empty] | 520 E 1ST AVENUE |  |  |  | Yes | 90.1-2010 | FALSE
| BEECHWOOD STREET | [8 empty] | 77 |  | 2290 CAMBIE STREET | [10 empty] | 1066 W HASTINGS STREET | [7 empty] | 1628 E 21ST AVENUE |  |  |  | Yes | 90.1-2007 | FALSE
| BEGG STREET | [8 empty] | 78 |  | 2308 CAMBIE STREET | [10 empty] | 605 W KENT AVENUE NORTH | [7 empty] | 3288 E 22ND AVENUE |  |  |  | Yes | 90.1-2007 | FALSE
| BELLA-VISTA STREET | [8 empty] | 79 |  | 2328 CAMBIE STREET | [10 empty] | 625 W KENT AVENUE NORTH | [7 empty] | 202 E 24TH AVENUE |  |  |  | Yes | 90.1-2007 | FALSE
| BELLEVUE DRIVE | [8 empty] | 80 |  | 2338 CAMBIE STREET | [10 empty] | 655 W KENT AVENUE NORTH | [7 empty] | 708 E 26TH AVENUE |  |  |  | Yes | 90.1-2007 | FALSE
| BELMONT AVENUE | [8 empty] | 81 |  | 2358 CAMBIE STREET | [10 empty] | 700 W PENDER STREET | [7 empty] | 683 E 27TH AVENUE |  |  |  | Yes | 90.1-2007 | FALSE
| BENTALL STREET | [8 empty] | 82 |  | 2368 CAMBIE STREET | [10 empty] | 750 W PENDER STREET | [7 empty] | 738 E 29TH AVENUE |  |  |  | Yes | 90.1-2007 | FALSE
| BENTLEY STREET | [8 empty] | 83 |  | 2378 CAMBIE STREET | [10 empty] | 789 W PENDER STREET | [7 empty] | 101 E 2ND AVENUE |  |  |  | Yes | R90.1-2010+22% | FALSE
| BERING AVENUE | [8 empty] | 84 |  | 2388 CAMBIE STREET | [10 empty] | 800 W PENDER STREET | [7 empty] | 97 E 2ND AVENUE |  |  |  | Yes | 90.1-2010 | FALSE
| BERKELEY STREET | [8 empty] | 85 |  | 2425 CAMBIE STREET | [10 empty] | 890 W PENDER STREET | [7 empty] | 2888 E 2ND AVENUE |  |  |  | Yes | 90.1-2007 | FALSE
| BEVERLY CRESCENT | [8 empty] | 86 |  | 2808 CAMBIE STREET | [10 empty] | 1050 W PENDER STREET | [7 empty] | 222 E 30TH AVENUE |  |  |  | Yes | 90.1-2007 | FALSE
| BIDWELL STREET | [8 empty] | 87 |  | 2818 CAMBIE STREET | [10 empty] | 1130 W PENDER STREET | [7 empty] | 2355 E 30TH AVENUE |  |  |  | Yes | 90.1-2007 | FALSE
| BIRCH STREET | [8 empty] | 88 |  | 2828 CAMBIE STREET | [10 empty] | 1140 W PENDER STREET | [7 empty] | 215 E 33RD AVENUE |  |  |  | Yes | 90.1-2007 | FALSE
| BIRCH WALK | [8 empty] | 89 |  | 2898 CAMBIE STREET | [10 empty] | 1166 W PENDER STREET | [7 empty] | 155 E 37TH AVENUE |  |  |  | Yes | R90.1-2010 | FALSE
| BLAKE STREET | [8 empty] | 90 |  | 6317 CAMBIE STREET | [18 empty] | 709 E 39TH AVENUE |  |  |  | Yes | 90.1-2007 | FALSE
| BLANCA STREET | [8 empty] | 91 |  | 6333 CAMBIE STREET | [18 empty] | 707 E 43RD AVENUE |  |  |  | Yes | 90.1-2007 | FALSE
| BLANCHE STREET | [8 empty] | 92 |  | 6351 CAMBIE STREET | [18 empty] | 3090 E 54TH AVENUE |  |  |  | Yes | R90.1-2010+22% | FALSE
| BLAYDON COURT | [8 empty] | 93 |  | 6361 CAMBIE STREET | [18 empty] | 2008 E 54TH AVENUE |  |  |  | Yes | 90.1-2007 | FALSE
| BLENHEIM STREET | [8 empty] | 94 |  | 6365 CAMBIE STREET | [18 empty] | 7 E 6TH AVENUE |  |  |  | Yes | 90.1-2007 | FALSE
| BLOOD ALLEY SQUARE | [8 empty] | 95 |  | 6371 CAMBIE STREET | [18 empty] | 289 E 6TH AVENUE |  |  |  | Yes | 90.1-2007 | FALSE
| BLUE JAY CRESCENT | [8 empty] | 96 |  | 6375 CAMBIE STREET | [18 empty] | 138 E 7TH AVENUE |  |  |  | Yes | R90.1-2010 | FALSE
| BOATHOUSE MEWS | [8 empty] | 97 |  | 8408 CAMBIE STREET | [18 empty] | 133 E 8TH AVENUE |  |  |  | Yes | 90.1-2007 | FALSE
| BOATLIFT LANE | [8 empty] | 98 |  | 1010 CANADA PLACE | [18 empty] | 1669 E BROADWAY |  |  |  | No | 90.1-2001 | FALSE
| BOBOLINK AVENUE | [8 empty] | 99 |  | 1055 CANADA PLACE | [18 empty] | 2408 E BROADWAY |  |  |  | Yes | 90.1-2007 | FALSE
| BONACCORD DRIVE | [8 empty] | 100 |  | 551 CARDERO STREET | [18 empty] | 150 E CORDOVA STREET |  |  |  | Yes | 90.1-2007 | FALSE
| BONNYVALE AVENUE | [8 empty] | 101 |  | 555 CARDERO STREET | [18 empty] | 932 E CORDOVA STREET |  |  |  | Yes | 90.1-2007 | FALSE
| BONSAI STREET | [8 empty] | 102 |  | 561 CARDERO STREET | [18 empty] | 183 E GEORGIA STREET |  |  |  | Yes | 90.1-2007 | FALSE
| BORDEN STREET | [8 empty] | 103 |  | 571 CARDERO STREET | [18 empty] | 219 E GEORGIA STREET |  |  |  | Yes | 90.1-2007 | FALSE
| BORHAM CRESCENT | [8 empty] | 104 |  | 591 CARDERO STREET | [18 empty] | 245 E GEORGIA STREET |  |  |  | Yes | 90.1-2007 | FALSE
| BOUNDARY ROAD | [8 empty] | 105 |  | 832 CARDERO STREET | [18 empty] | 41 E HASTINGS STREET |  |  |  | Yes | R90.1-2010 | FALSE
| BOYD DIVERSION | [8 empty] | 106 |  | 1433 CEDAR COTTAGE MEWS | [18 empty] | 2805 E HASTINGS STREET |  |  |  | Yes | R90.1-2010+22% | FALSE
| BRADFIELD COURT | [8 empty] | 107 |  | 1435 CEDAR COTTAGE MEWS | [18 empty] | 41 E HASTINGS STREET |  |  |  | Yes | 90.1-2010 | FALSE
| BRAEBURN STREET | [8 empty] | 108 |  | 1437 CEDAR COTTAGE MEWS | [18 empty] | 138 E HASTINGS STREET |  |  |  | Yes | 90.1-2007 | FALSE
| BRAHMS AVENUE | [8 empty] | 109 |  | 1438 CEDAR COTTAGE MEWS | [18 empty] | 601 E HASTINGS STREET |  |  |  | No | 90.1-2001 | FALSE
| BRAKENRIDGE STREET | [8 empty] | 110 |  | 1460 CEDAR COTTAGE MEWS | [18 empty] | 720 E HASTINGS STREET |  |  |  | Yes | 90.1-2010 | FALSE
| BRANDYWINE PLACE | [8 empty] | 111 |  | 1466 CEDAR COTTAGE MEWS | [18 empty] | 1460 E HASTINGS STREET |  |  |  | Yes | 90.1-2007 | FALSE
| BRANT STREET | [8 empty] | 112 |  | 2206 CLARK DRIVE | [18 empty] | 1588 E HASTINGS STREET |  |  |  | Yes | 90.1-2007 | FALSE
| BRIAR AVENUE | [8 empty] | 113 |  | 2811 CLARK DRIVE | [18 empty] | 2009 E HASTINGS STREET |  |  |  | No | 90.1-2001 | FALSE
| BRIDGEWAY | [8 empty] | 114 |  | 902 COMMERCIAL DRIVE | [18 empty] | 2141 E HASTINGS STREET |  |  |  | Yes | 90.1-2010 | FALSE
| BRIGADOON AVENUE | [8 empty] | 115 |  | 908 COMMERCIAL DRIVE | [18 empty] | 2150 E HASTINGS STREET |  |  |  | No | 90.1-2001 | FALSE
| BRIGHTWOOD PLACE | [8 empty] | 116 |  | 916 COMMERCIAL DRIVE | [18 empty] | 2215 E HASTINGS STREET |  |  |  | Yes | 90.1-2007 | FALSE
| BROCK STREET | [8 empty] | 117 |  | 2010 COMMERCIAL DRIVE | [18 empty] | 2745 E HASTINGS STREET |  |  |  | Yes | 90.1-2007 | FALSE
| BROOKS STREET | [8 empty] | 118 |  | 2012 COMMERCIAL DRIVE | [18 empty] | 2750 E HASTINGS STREET |  |  |  | No | 90.1-2001 | FALSE
| BROUGHTON STREET | [8 empty] | 119 |  | 2016 COMMERCIAL DRIVE | [18 empty] | 2778 E HASTINGS STREET |  |  |  | Yes | 90.1-2007 | FALSE
| BRUCE STREET | [8 empty] | 120 |  | 2018 COMMERCIAL DRIVE | [18 empty] | 3311 E HASTINGS STREET |  |  |  | Yes | 90.1-2007 | FALSE
| BRULE MEWS | [8 empty] | 121 |  | 2430 COMMERCIAL DRIVE | [18 empty] | 460 E KENT AVENUE SOUTH |  |  |  | Yes | 90.1-2007 | FALSE
| BRUNSWICK STREET | [8 empty] | 122 |  | 2440 COMMERCIAL DRIVE | [18 empty] | 520 E KENT AVENUE SOUTH |  |  |  | Yes | 90.1-2007 | FALSE
| BUCKETWHEEL | [8 empty] | 123 |  | 2450 COMMERCIAL DRIVE | [18 empty] | 558 E KENT AVENUE SOUTH |  |  |  | Yes | 90.1-2007 | FALSE
| BURKHOLDER DRIVE | [8 empty] | 124 |  | 2460 COMMERCIAL DRIVE | [18 empty] | 618 E KENT AVENUE SOUTH |  |  |  | Yes | 90.1-2007 | FALSE
| BURNABY STREET | [8 empty] | 125 |  | 2470 COMMERCIAL DRIVE | [18 empty] | 628 E KENT AVENUE SOUTH |  |  |  | Yes | 90.1-2007 | FALSE
| BURQUITLAM DRIVE | [8 empty] | 126 |  | 2601 COMMERCIAL DRIVE | [18 empty] | 1360 E KENT AVENUE SOUTH |  |  |  | Yes | 90.1-2007 | FALSE
| BURRARD STREET | [8 empty] | 127 |  | 2869 COMMERCIAL DRIVE | [18 empty] | 231 E PENDER STREET |  |  |  | Yes | 90.1-2007 | FALSE
| BURSILL STREET | [8 empty] | 128 |  | 2879 COMMERCIAL DRIVE | [18 empty] | 4815 ELDORADO MEWS |  |  |  | Yes | 90.1-2007 | FALSE
| BUSCOMBE STREET | [8 empty] | 129 |  | 2899 COMMERCIAL DRIVE | [18 empty] | 4818 ELDORADO MEWS |  |  |  | Yes | 90.1-2007 | FALSE
| BUTE STREET | [8 empty] | 130 |  | 3462 COMMERCIAL STREET | [18 empty] | 2110 ETON STREET |  |  |  | Yes | 90.1-2007 | FALSE
| BUTLER STREET | [8 empty] | 131 |  | 3732 COMMERCIAL STREET | [18 empty] | 650 EVANS AVENUE |  |  |  | No | 90.1-2001 | FALSE
| BYWELL COURT | [8 empty] | 132 |  | 3590 CORNETT ROAD | [18 empty] | 738 EVANS AVENUE |  |  |  | Yes | 90.1-2007 | FALSE
| CAMANO STREET | [8 empty] | 133 |  | 3596 CORNETT ROAD | [18 empty] | 755 EVANS AVENUE |  |  |  | No | 90.1-2001 | FALSE
| CAMBIE STREET | [8 empty] | 134 |  | 3598 CORNETT ROAD | [18 empty] | 7350 FRASER STREET |  |  |  | Yes | R90.1-2010 | FALSE
| CAMBRIDGE STREET | [8 empty] | 135 |  | 8450 CORNISH STREET | [18 empty] | 2465 FRASER STREET |  |  |  | Yes | 90.1-2007 | FALSE
| CAMERON AVENUE | [8 empty] | 136 |  | 8460 CORNISH STREET | [18 empty] | 4372 FRASER STREET |  |  |  | Yes | 90.1-2007 | FALSE
| CAMOSUN STREET | [8 empty] | 137 |  | 8470 CORNISH STREET | [18 empty] | 4550 FRASER STREET |  |  |  | Yes | 90.1-2007 | FALSE
| CAMPBELL AVENUE | [8 empty] | 138 |  | 8478 CORNISH STREET | [18 empty] | 6391 FRASER STREET |  |  |  | Yes | 90.1-2007 | FALSE
| CANADA PLACE | [8 empty] | 139 |  | 8480 CORNISH STREET | [18 empty] | 7281 FRASER STREET |  |  |  | Yes | 90.1-2007 | FALSE
| CAPRI CRESCENT | [8 empty] | 140 |  | 8490 CORNISH STREET | [18 empty] | 8385 FRASER STREET |  |  |  | Yes | 90.1-2010 | FALSE
| CAPTAIN'S COVE | [8 empty] | 141 |  | 8492 CORNISH STREET | [18 empty] | 8475 FRASER STREET |  |  |  | Yes | 90.1-2007 | FALSE
| CARDERO STREET | [8 empty] | 142 |  | 8498 CORNISH STREET | [18 empty] | 2298 GALT STREET |  |  |  | Yes | R90.1-2010 | FALSE
| CARIBOO STREET | [8 empty] | 143 |  | 8502 CORNISH STREET | [18 empty] | 2010 GLEN DRIVE |  |  |  | No | 90.1-2001 | FALSE
| CARLISLE STREET | [8 empty] | 144 |  | 8508 CORNISH STREET | [18 empty] | 450 GORE AVENUE |  |  |  | Yes | R90.1-2010 | FALSE
| CARNARVON STREET | [8 empty] | 145 |  | 8518 CORNISH STREET | [18 empty] | 3505 GRANDVIEW HIGHWAY |  |  |  | Yes | 90.1-2007 | FALSE
| CAROLINA STREET | [8 empty] | 146 |  | 8528 CORNISH STREET | [18 empty] | 2462 GRANDVIEW HIGHWAY SOUTH |  |  |  | Yes | 90.1-2007 | FALSE
| CARRALL STREET | [8 empty] | 147 |  | 8538 CORNISH STREET | [18 empty] | 320 GRANVILLE STREET |  |  |  | Yes | R90.1-2010 | FALSE
| CARRINGTON STREET | [8 empty] | 148 |  | 8558 CORNISH STREET | [18 empty] | 950 GRANVILLE STREET |  |  |  | Yes | 90.1-2007 | FALSE
| CARTIER PLACE | [8 empty] | 149 |  | 8228 CROMPTON STREET | [18 empty] | 982 GRANVILLE STREET |  |  |  | Yes | 90.1-2007 | FALSE
| CARTIER STREET | [8 empty] | 150 |  | 2475 CROWN STREET | [18 empty] | 2721 GRANVILLE STREET |  |  |  | Yes | 90.1-2007 | FALSE
| CARTWRIGHT STREET | [8 empty] | 151 |  | 7295 CYPRESS STREET | [18 empty] | 2723 GRANVILLE STREET |  |  |  | No | 90.1-2001 | FALSE
| CASSIAR CONNECTOR | [8 empty] | 152 |  | 508 DAVIE STREET | [18 empty] | 2888 GRANVILLE STREET |  |  |  | Yes | 90.1-2007 | FALSE
| CASSIAR RUPERT DIVERSION | [8 empty] | 153 |  | 518 DAVIE STREET | [18 empty] | 8324 GRANVILLE STREET |  |  |  | Yes | 90.1-2010 | FALSE
| CASSIAR STREET | [8 empty] | 154 |  | 538 DAVIE STREET | [18 empty] | 8555 GRANVILLE STREET |  |  |  | Yes | 90.1-2007 | FALSE
| CAVERSHAM COURT | [8 empty] | 155 |  | 605 DAVIE STREET | [18 empty] | 1077 GREAT NORTHERN WAY |  |  |  | Yes | R90.1-2010 | FALSE
| CECIL STREET | [8 empty] | 156 |  | 635 DAVIE STREET | [18 empty] | 685 GREAT NORTHERN WAY |  |  |  | Yes | 90.1-2007 | FALSE
| CEDAR COTTAGE MEWS | [8 empty] | 157 |  | 677 DAVIE STREET | [18 empty] | 1077 GREAT NORTHERN WAY |  |  |  | Yes | 90.1-2007 | FALSE
| CEDAR CRESCENT | [8 empty] | 158 |  | 808 DAVIE STREET | [18 empty] | 1009 HARWOOD STREET |  |  |  | Yes | 90.1-2007 | FALSE
| CEDARHURST STREET | [8 empty] | 159 |  | 828 DAVIE STREET | [18 empty] | 420 HAWKS AVENUE |  |  |  | Yes | R90.1-2010+22% | FALSE
| CELISTA DRIVE | [8 empty] | 160 |  | 838 DAVIE STREET | [18 empty] | 4567 HEATHER STREET |  |  |  | Yes | 90.1-2007 | FALSE
| CELTIC AVENUE | [8 empty] | 161 |  | 1708 DAVIE STREET | [18 empty] | 508 HELMCKEN STREET |  |  |  | Yes | R90.1-2010 | FALSE
| CENTENNIAL ROAD | [8 empty] | 162 |  | 1722 DAVIE STREET | [18 empty] | 888 HOMER STREET |  |  |  | No | 90.1-2001 | FALSE
| CENTRAL STREET | [8 empty] | 163 |  | 1764 DAVIE STREET | [18 empty] | 1133 HORNBY STREET |  |  |  | Yes | 90.1-2007 | FALSE
| CHALDECOTT STREET | [8 empty] | 164 |  | 1766 DAVIE STREET | [18 empty] | 1308 HORNBY STREET |  |  |  | Yes | 90.1-2007 | FALSE
| CHAMBERS STREET | [8 empty] | 165 |  | 1001 DENMAN STREET | [18 empty] | 980 HOWE STREET |  |  |  | Yes | R90.1-2010 | FALSE
| CHAMBORD PLACE | [8 empty] | 166 |  | 1015 DENMAN STREET | [18 empty] | 1335 HOWE STREET |  |  |  | Yes | R90.1-2010+22% | FALSE
| CHAMPLAIN CRESCENT | [8 empty] | 167 |  | 498 DRAKE STREET | [18 empty] | 980 HOWE STREET |  |  |  | Yes | 90.1-2007 | FALSE
| CHANDLERY PLACE | [8 empty] | 168 |  | 788 DRAKE STREET | [18 empty] | 1205 HOWE STREET |  |  |  | No | 90.1-2001 | FALSE
| CHARLES STREET | [8 empty] | 169 |  | 835 DRAKE STREET | [18 empty] | 1233 HOWE STREET |  |  |  | No | 90.1-2001 | FALSE
| CHARLESON | [8 empty] | 170 |  | 850 DRAKE STREET | [18 empty] | 1283 HOWE STREET |  |  |  | Yes | 90.1-2007 | FALSE
| CHATEAU PLACE | [8 empty] | 171 |  | 860 DRAKE STREET | [18 empty] | 1480 HOWE STREET |  |  |  | Yes | 90.1-2010 | FALSE
| CHATHAM STREET | [8 empty] | 172 |  | 3210 DUNBAR STREET | [18 empty] | 3599 HULL STREET |  |  |  | Yes | 90.1-2007 | FALSE
| CHEAM PLACE | [8 empty] | 173 |  | 3228 DUNBAR STREET | [18 empty] | 425 INDUSTRIAL AVENUE |  |  |  | Yes | 90.1-2007 | FALSE
| CHERRY STREET | [8 empty] | 174 |  | 3288 DUNBAR STREET | [18 empty] | 3688 INVERNESS STREET |  |  |  | Yes | 90.1-2007 | FALSE
| CHESS STREET | [8 empty] | 175 |  | 3368 DUNBAR STREET | [18 empty] | 5115 JOYCE STREET |  |  |  | Yes | 90.1-2010 | FALSE
| CHESTER STREET | [8 empty] | 176 |  | 3378 DUNBAR STREET | [18 empty] | 188 KEEFER STREET |  |  |  | Yes | 90.1-2007 | FALSE
| CHESTNUT STREET | [8 empty] | 177 |  | 3380 DUNBAR STREET | [18 empty] | 189 KEEFER STREET |  |  |  | Yes | 90.1-2007 | FALSE
| CHEYENNE AVENUE | [8 empty] | 178 |  | 3398 DUNBAR STREET | [18 empty] | 662 KEEFER STREET |  |  |  | Yes | 90.1-2007 | FALSE
| CHICKADEE PLACE | [8 empty] | 179 |  | 5557 DUNBAR STREET | [18 empty] | 1007 KEEFER STREET |  |  |  | Yes | 90.1-2007 | FALSE
| CHILCO STREET | [8 empty] | 180 |  | 5601 DUNBAR STREET | [18 empty] | 8683 KERR STREET |  |  |  | Yes | 90.1-2007 | FALSE
| CHURCH STREET | [8 empty] | 181 |  | 5615 DUNBAR STREET | [18 empty] | 445 KINGSWAY |  |  |  | Yes | R90.1-2010+22% | FALSE
| CHURCHILL STREET | [8 empty] | 182 |  | 603 DUNSMUIR STREET | [18 empty] | 2220 KINGSWAY |  |  |  | Yes | R90.1-2010 | FALSE
| CITADEL PARADE | [8 empty] | 183 |  | 607 DUNSMUIR STREET | [18 empty] | 2768 KINGSWAY |  |  |  | Yes | R90.1-2010 | FALSE
| CITY EDGE PLACE | [8 empty] | 184 |  | 678 DUNSMUIR STREET | [18 empty] | 233 KINGSWAY |  |  |  | Yes | 90.1-2010 | FALSE
| CLANCY LORANGER WAY | [8 empty] | 185 |  | 265 E 10TH AVENUE | [18 empty] | 968 KINGSWAY |  |  |  | Yes | 90.1-2010 | FALSE
| CLARENDON STREET | [8 empty] | 186 |  | 275 E 10TH AVENUE | [18 empty] | 1344 KINGSWAY |  |  |  | Yes | 90.1-2007 | FALSE
| CLARK DRIVE | [8 empty] | 187 |  | 299 E 10TH AVENUE | [18 empty] | 1350 KINGSWAY |  |  |  | Yes | 90.1-2007 | FALSE
| CLEADON COURT | [8 empty] | 188 |  | 2887 E 12TH AVENUE | [18 empty] | 2220 KINGSWAY |  |  |  | Yes | 90.1-2007 | FALSE
| CLERMONT MEWS | [8 empty] | 189 |  | 2889 E 12TH AVENUE | [18 empty] | 2239 KINGSWAY |  |  |  | Yes | 90.1-2007 | FALSE
| CLIVE AVENUE | [8 empty] | 190 |  | 1683 E 13TH AVENUE | [18 empty] | 2689 KINGSWAY |  |  |  | Yes | 90.1-2007 | FALSE
| COAL HARBOUR QUAY | [8 empty] | 191 |  | 121 E 1ST AVENUE | [18 empty] | 2711 KINGSWAY |  |  |  | Yes | 90.1-2007 | FALSE
| COAL HARBOUR ROAD | [8 empty] | 192 |  | 123 E 1ST AVENUE | [18 empty] | 3155 KINGSWAY |  |  |  | Yes | 90.1-2007 | FALSE
| COBBLESTONE AVENUE | [8 empty] | 193 |  | 125 E 1ST AVENUE | [18 empty] | 3437 KINGSWAY |  |  |  | Yes | 90.1-2007 | FALSE
| COLERIDGE AVENUE | [8 empty] | 194 |  | 127 E 1ST AVENUE | [18 empty] | 3917 KNIGHT STREET |  |  |  | Yes | 90.1-2007 | FALSE
| COLFAX CRESCENT | [8 empty] | 195 |  | 129 E 1ST AVENUE | [18 empty] | 3939 KNIGHT STREET |  |  |  | Yes | 90.1-2007 | FALSE
| COLLEGE STREET | [8 empty] | 196 |  | 131 E 1ST AVENUE | [18 empty] | 388 KOOTENAY STREET |  |  |  | Yes | 90.1-2007 | FALSE
| COLLINGWOOD PLACE | [8 empty] | 197 |  | 141 E 1ST AVENUE | [18 empty] | 2625 LAKEWOOD DRIVE |  |  |  | Yes | 90.1-2010 | FALSE
| COLLINGWOOD STREET | [8 empty] | 198 |  | 143 E 1ST AVENUE | [18 empty] | 8188 LORD STREET |  |  |  | Yes | 90.1-2010 | FALSE
| COLUMBIA STREET | [8 empty] | 199 |  | 145 E 1ST AVENUE | [18 empty] | 3410 LOUGHEED HIGHWAY |  |  |  | No | 90.1-2001 | FALSE
| COMMERCIAL DIVERSION NORTH | [8 empty] | 200 |  | 147 E 1ST AVENUE | [18 empty] | 3550 LOUGHEED HIGHWAY |  |  |  | Yes | 90.1-2007 | FALSE
| COMMERCIAL DRIVE | [8 empty] | 201 |  | 149 E 1ST AVENUE | [18 empty] | 3665 LOUGHEED HIGHWAY |  |  |  | Yes | 90.1-2007 | FALSE
| COMMERCIAL STREET | [8 empty] | 202 |  | 171 E 1ST AVENUE | [18 empty] | 633 MAIN STREET |  |  |  | Yes | R90.1-2010 | FALSE
| COMMISSIONER STREET | [8 empty] | 203 |  | 255 E 1ST AVENUE | [18 empty] | 2290 MAIN STREET |  |  |  | Yes | R90.1-2010 | FALSE
| COMMODORE ROAD | [8 empty] | 204 |  | 265 E 1ST AVENUE | [18 empty] | 1405 MAIN STREET |  |  |  | Yes | 90.1-2007 | FALSE
| COMOX STREET | [8 empty] | 205 |  | 269 E 1ST AVENUE | [18 empty] | 2509 MAIN STREET |  |  |  | Yes | 90.1-2007 | FALSE
| CONNAUGHT DRIVE | [8 empty] | 206 |  | 273 E 1ST AVENUE | [18 empty] | 3080 MAIN STREET |  |  |  | Yes | 90.1-2007 | FALSE
| CONTINENTAL STREET | [8 empty] | 207 |  | 275 E 1ST AVENUE | [18 empty] | 3333 MAIN STREET |  |  |  | Yes | 90.1-2007 | FALSE
| COOK STREET | [8 empty] | 208 |  | 285 E 1ST AVENUE | [18 empty] | 3624 MAIN STREET |  |  |  | Yes | 90.1-2010 | FALSE
| COOPERAGE WAY | [8 empty] | 209 |  | 295 E 1ST AVENUE | [18 empty] | 3659 MAIN STREET |  |  |  | Yes | 90.1-2007 | FALSE
| COOPERATIVE WAY | [8 empty] | 210 |  | 3280 E 22ND AVENUE | [18 empty] | 3835 MAIN STREET |  |  |  | No | 90.1-2001 | FALSE
| COOPER'S MEWS | [8 empty] | 211 |  | 208 E 24TH AVENUE | [18 empty] | 3891 MAIN STREET |  |  |  | Yes | 90.1-2007 | FALSE
| COPELAND AVENUE | [8 empty] | 212 |  | 677 E 27TH AVENUE | [18 empty] | 3950 MAIN STREET |  |  |  | Yes | 90.1-2007 | FALSE
| COPLEY STREET | [8 empty] | 213 |  | 25 E 2ND AVENUE | [18 empty] | 6665 MAIN STREET |  |  |  | Yes | 90.1-2007 | FALSE
| COQUIHALLA DRIVE | [8 empty] | 214 |  | 226 E 30TH AVENUE | [18 empty] | 8601 MAIN STREET |  |  |  | Yes | 90.1-2010 | FALSE
| CORAL REEF PLACE | [8 empty] | 215 |  | 228 E 30TH AVENUE | [18 empty] | 580 MALKIN AVENUE |  |  |  | Yes | 90.1-2007 | FALSE
| CORDIALE DRIVE | [8 empty] | 216 |  | 2018 E 37TH AVENUE | [18 empty] | 1783 MANITOBA STREET |  |  |  | Yes | 90.1-2007 | FALSE
| CORDOVA DIVERSION | [8 empty] | 217 |  | 188 E 41ST AVENUE | [18 empty] | 3080 MANITOBA STREET |  |  |  | Yes | 90.1-2007 | FALSE
| CORNERSTONE STREET | [8 empty] | 218 |  | 192 E 41ST AVENUE | [18 empty] | 2528 MAPLE STREET |  |  |  | No | 90.1-2001 | FALSE
| CORNETT ROAD | [8 empty] | 219 |  | 2722 E 41ST AVENUE | [18 empty] | 2565 MAPLE STREET |  |  |  | Yes | 90.1-2010 | FALSE
| CORNISH STREET | [8 empty] | 220 |  | 2728 E 41ST AVENUE | [18 empty] | 1133 MELVILLE STREET |  |  |  | Yes | R90.1-2010+22% | FALSE
| CORNWALL AVENUE | [8 empty] | 221 |  | 2730 E 41ST AVENUE | [18 empty] | 150 N RENFREW STREET |  |  |  | Yes | 90.1-2007 | FALSE
| CORSICA WAY | [8 empty] | 222 |  | 2732 E 41ST AVENUE | [18 empty] | 2980 NANAIMO STREET |  |  |  | Yes | 90.1-2007 | FALSE
| COTTON DRIVE | [8 empty] | 223 |  | 2736 E 41ST AVENUE | [18 empty] | 3951 NANAIMO STREET |  |  |  | Yes | 90.1-2007 | FALSE
| COTTRELL STREET | [8 empty] | 224 |  | 1708 E 4TH AVENUE | [18 empty] | 8031 NUNAVUT LANE |  |  |  | Yes | 90.1-2007 | FALSE
| COUILLARD MEWS | [8 empty] | 225 |  | 3150 E 54TH AVENUE | [18 empty] | 8131 NUNAVUT LANE |  |  |  | Yes | 90.1-2007 | FALSE
| COURTENAY STREET | [8 empty] | 226 |  | 3 E 6TH AVENUE | [18 empty] | 4500 OAK STREET |  |  |  | Yes | R90.1-2010 | FALSE
| CRANBERRY DRIVE | [8 empty] | 227 |  | 7 E 6TH AVENUE | [18 empty] | 4698 OAK STREET |  |  |  | Yes | 90.1-2007 | FALSE
| CREE STREET | [8 empty] | 228 |  | 269 E 6TH AVENUE | [18 empty] | 5151 OAK STREET |  |  |  | Yes | 90.1-2007 | FALSE
| CREEKSIDE DRIVE | [8 empty] | 229 |  | 279 E 6TH AVENUE | [18 empty] | 1495 ONTARIO STREET |  |  |  | Yes | 90.1-2010 | FALSE
| CREELMAN AVENUE | [8 empty] | 230 |  | 297 E 6TH AVENUE | [18 empty] | 1685 ONTARIO STREET |  |  |  | No | 90.1-2001 | FALSE
| CRESSWELL COURT | [8 empty] | 231 |  | 123 E 8TH AVENUE | [18 empty] | 1788 ONTARIO STREET |  |  |  | Yes | 90.1-2007 | FALSE
| CROMPTON STREET | [8 empty] | 232 |  | 127 E 8TH AVENUE | [18 empty] | 8277 ONTARIO STREET |  |  |  | Yes | 90.1-2007 | FALSE
| CROMWELL STREET | [8 empty] | 233 |  | 129 E 8TH AVENUE | [18 empty] | 5470 ORMIDALE STREET |  |  |  | Yes | 90.1-2010 | FALSE
| CROWE STREET | [8 empty] | 234 |  | 139 E 8TH AVENUE | [18 empty] | 5598 ORMIDALE STREET |  |  |  | Yes | 90.1-2007 | FALSE
| CROWLEY DRIVE | [8 empty] | 235 |  | 78 E BROADWAY | [18 empty] | 750 PACIFIC BOULEVARD |  |  |  | Yes | R90.1-2010 | FALSE
| CROWN CRESCENT | [8 empty] | 236 |  | 88 E BROADWAY | [18 empty] | 499 PACIFIC STREET |  |  |  | Yes | 90.1-2010 | FALSE
| CROWN STREET | [8 empty] | 237 |  | 98 E BROADWAY | [18 empty] | 1623 PANDORA STREET |  |  |  | Yes | 90.1-2007 | FALSE
| CULLODEN STREET | [8 empty] | 238 |  | 260 E BROADWAY | [18 empty] | 1796 PANDORA STREET |  |  |  | Yes | 90.1-2007 | FALSE
| CURATE WYND | [8 empty] | 239 |  | 288 E BROADWAY | [18 empty] | 1872 PARKER STREET |  |  |  | Yes | R90.1-2010+22% | FALSE
| CYPRESS CRESCENT | [8 empty] | 240 |  | 583 E BROADWAY | [18 empty] | 1161 PARKER STREET |  |  |  | Yes | 90.1-2007 | FALSE
| CYPRESS STREET | [8 empty] | 241 |  | 651 E BROADWAY | [18 empty] | 690 PIPELINE ROAD |  |  |  | Yes | 90.1-2010 | FALSE
| DARTMOOR PLACE | [8 empty] | 242 |  | 667 E BROADWAY | [18 empty] | 488 POWELL STREET |  |  |  | Yes | 90.1-2007 | FALSE
| DAVIE STREET | [8 empty] | 243 |  | 691 E BROADWAY | [18 empty] | 2788 PRINCE EDWARD STREET |  |  |  | Yes | 90.1-2007 | FALSE
| DAWSON STREET | [8 empty] | 244 |  | 1661 E BROADWAY | [18 empty] | 220 PRINCESS AVENUE |  |  |  | Yes | 90.1-2007 | FALSE
| DEASE LANE | [8 empty] | 245 |  | 1669 E BROADWAY | [18 empty] | 1551 QUEBEC STREET |  |  |  | Yes | 90.1-2010 | FALSE
| DEERING ISLAND PLACE | [8 empty] | 246 |  | 1671 E BROADWAY | [18 empty] | 1618 QUEBEC STREET |  |  |  | Yes | 90.1-2007 | FALSE
| DENMAN STREET | [8 empty] | 247 |  | 1715 E BROADWAY | [18 empty] | 1775 QUEBEC STREET |  |  |  | Yes | 90.1-2007 | FALSE
| DEVONSHIRE CRESCENT | [8 empty] | 248 |  | 1755 E BROADWAY | [18 empty] | 2511 QUEBEC STREET |  |  |  | Yes | 90.1-2007 | FALSE
| DIEPPE DRIVE | [8 empty] | 249 |  | 2406 E BROADWAY | [18 empty] | 3161 QUEBEC STREET |  |  |  | Yes | 90.1-2007 | FALSE
| DIEPPE PLACE | [8 empty] | 250 |  | 160 E CORDOVA STREET | [18 empty] | 1880 RENFREW STREET |  |  |  | Yes | R90.1-2010 | FALSE
| DINMONT AVENUE | [8 empty] | 251 |  | 932 E CORDOVA STREET | [18 empty] | 5711 RHODES STREET |  |  |  | Yes | 90.1-2007 | FALSE
| DISCOVERY STREET | [8 empty] | 252 |  | 181 E GEORGIA STREET | [18 empty] | 1396 RICHARDS STREET |  |  |  | Yes | R90.1-2010 | FALSE
| DOGWOOD AVENUE | [8 empty] | 253 |  | 183 E GEORGIA STREET | [18 empty] | 777 RICHARDS STREET |  |  |  | Yes | 90.1-2007 | FALSE
| DOMAN STREET | [8 empty] | 254 |  | 217 E GEORGIA STREET | [18 empty] | 1388 RICHARDS STREET |  |  |  | Yes | 90.1-2010 | FALSE
| DONCASTER WAY | [8 empty] | 255 |  | 223 E GEORGIA STREET | [18 empty] | 177 ROBSON STREET |  |  |  | No | 90.1-2001 | FALSE
| DOUGLAS CRESCENT | [8 empty] | 256 |  | 225 E GEORGIA STREET | [18 empty] | 720 ROBSON STREET |  |  |  | Yes | 90.1-2007 | FALSE
| DRAKE STREET | [8 empty] | 257 |  | 227 E GEORGIA STREET | [18 empty] | 1045 ROBSON STREET |  |  |  | Yes | 90.1-2007 | FALSE
| DRUMMOND DRIVE | [8 empty] | 258 |  | 229 E GEORGIA STREET | [18 empty] | 1325 ROLSTON STREET |  |  |  | Yes | 90.1-2007 | FALSE
| DUCHESS STREET | [8 empty] | 259 |  | 231 E GEORGIA STREET | [18 empty] | 3090 ROSEMONT DRIVE |  |  |  | Yes | 90.1-2010 | FALSE
| DUDLEY STREET | [8 empty] | 260 |  | 233 E GEORGIA STREET | [18 empty] | 885 SALSBURY DRIVE |  |  |  | Yes | 90.1-2007 | FALSE
| DUFF STREET | [8 empty] | 261 |  | 235 E GEORGIA STREET | [18 empty] | 445 SE MARINE DRIVE |  |  |  | Yes | R90.1-2010 | FALSE
| DUKE STREET | [8 empty] | 262 |  | 237 E GEORGIA STREET | [18 empty] | 753 SEYMOUR STREET |  |  |  | Yes | R90.1-2010 | FALSE
| DUMFRIES STREET | [8 empty] | 263 |  | 247 E GEORGIA STREET | [18 empty] | 1107 SEYMOUR STREET |  |  |  | Yes | R90.1-2010 | FALSE
| DUNBAR DIVERSION | [8 empty] | 264 |  | 250 E GEORGIA STREET | [18 empty] | 510 SEYMOUR STREET |  |  |  | Yes | 90.1-2010 | FALSE
| DUNBAR STREET | [8 empty] | 265 |  | 45 E HASTINGS STREET | [18 empty] | 555 SEYMOUR STREET |  |  |  | Yes | 90.1-2007 | FALSE
| DUNDAS STREET | [8 empty] | 266 |  | 57 E HASTINGS STREET | [18 empty] | 999 SEYMOUR STREET |  |  |  | Yes | 90.1-2007 | FALSE
| DUNDEE STREET | [8 empty] | 267 |  | 67 E HASTINGS STREET | [18 empty] | 1105 SEYMOUR STREET |  |  |  | Yes | 90.1-2010 | FALSE
| DUNELM AVENUE | [8 empty] | 268 |  | 134 E HASTINGS STREET | [18 empty] | 1372 SEYMOUR STREET |  |  |  | Yes | 90.1-2007 | FALSE
| DUNKIRK STREET | [8 empty] | 269 |  | 136 E HASTINGS STREET | [18 empty] | 1890 SKEENA STREET |  |  |  | Yes | R90.1-2010 | FALSE
| DUNLEVY AVENUE | [8 empty] | 270 |  | 140 E HASTINGS STREET | [18 empty] | 4320 SLOCAN STREET |  |  |  | Yes | R90.1-2010 | FALSE
| DUNSMUIR STREET | [8 empty] | 271 |  | 142 E HASTINGS STREET | [18 empty] | 4320 SLOCAN STREET |  |  |  | Yes | 90.1-2010 | FALSE
| DUNSMUIR VIADUCT | [8 empty] | 272 |  | 144 E HASTINGS STREET | [18 empty] | 225 SMITHE STREET |  |  |  | Yes | R90.1-2010+22% | FALSE
| DURANLEAU STREET | [8 empty] | 273 |  | 146 E HASTINGS STREET | [18 empty] | 39 SMITHE STREET |  |  |  | Yes | 90.1-2010 | FALSE
| DURWARD AVENUE | [8 empty] | 274 |  | 148 E HASTINGS STREET | [18 empty] | 68 SMITHE STREET |  |  |  | Yes | 90.1-2007 | FALSE
| E 1ST AVENUE | [8 empty] | 275 |  | 611 E HASTINGS STREET | [18 empty] | 535 SMITHE STREET |  |  |  | No | 90.1-2001 | FALSE
| E 2ND AVENUE | [8 empty] | 276 |  | 671 E HASTINGS STREET | [18 empty] | 2550 SPRUCE STREET |  |  |  | Yes | 90.1-2007 | FALSE
| E 3RD AVENUE | [8 empty] | 277 |  | 730 E HASTINGS STREET | [18 empty] | 1890 SPYGLASS PLACE |  |  |  | No | 90.1-2001 | FALSE
| E 4TH AVENUE | [8 empty] | 278 |  | 1460 E HASTINGS STREET | [18 empty] | 1005 STATION STREET |  |  |  | No | 90.1-2001 | FALSE
| E 5TH AVENUE | [8 empty] | 279 |  | 1502 E HASTINGS STREET | [18 empty] | 1920 SW MARINE DRIVE |  |  |  | Yes | R90.1-2010 | FALSE
| E 6TH AVENUE | [8 empty] | 280 |  | 1506 E HASTINGS STREET | [18 empty] | 450 SW MARINE DRIVE |  |  |  | Yes | 90.1-2007 | FALSE
| E 7TH AVENUE | [8 empty] | 281 |  | 1598 E HASTINGS STREET | [18 empty] | 709 SW MARINE DRIVE |  |  |  | Yes | 90.1-2007 | FALSE
| E 8TH AVENUE | [8 empty] | 282 |  | 2003 E HASTINGS STREET | [18 empty] | 3352 SW MARINE DRIVE |  |  |  | No | 90.1-2001 | FALSE
| E 10TH AVENUE | [8 empty] | 283 |  | 2007 E HASTINGS STREET | [18 empty] | 110 SWITCHMEN STREET |  |  |  | Yes | 90.1-2007 | FALSE
| E 11TH AVENUE | [8 empty] | 284 |  | 2129 E HASTINGS STREET | [18 empty] | 180 SWITCHMEN STREET |  |  |  | Yes | 90.1-2007 | FALSE
| E 12TH AVENUE | [8 empty] | 285 |  | 2136 E HASTINGS STREET | [18 empty] | 306 TERMINAL AVENUE |  |  |  | Yes | 90.1-2007 | FALSE
| E 13TH AVENUE | [8 empty] | 286 |  | 2138 E HASTINGS STREET | [18 empty] | 438 TERMINAL AVENUE |  |  |  | Yes | 90.1-2007 | FALSE
| E 14TH AVENUE | [8 empty] | 287 |  | 2140 E HASTINGS STREET | [18 empty] | 468 TERMINAL AVENUE |  |  |  | Yes | 90.1-2010 | FALSE
| E 15TH AVENUE | [8 empty] | 288 |  | 2152 E HASTINGS STREET | [18 empty] | 550 TERMINAL AVENUE |  |  |  | Yes | 90.1-2007 | FALSE
| E 16TH AVENUE | [8 empty] | 289 |  | 2156 E HASTINGS STREET | [18 empty] | 688 TERMINAL AVENUE |  |  |  | Yes | 90.1-2007 | FALSE
| E 17TH AVENUE | [8 empty] | 290 |  | 2158 E HASTINGS STREET | [18 empty] | 730 TERMINAL AVENUE |  |  |  | Yes | 90.1-2007 | FALSE
| E 18TH AVENUE | [8 empty] | 291 |  | 2160 E HASTINGS STREET | [18 empty] | 1155 THURLOW STREET |  |  |  | Yes | R90.1-2010 | FALSE
| E 19TH AVENUE | [8 empty] | 292 |  | 2162 E HASTINGS STREET | [18 empty] | 745 THURLOW STREET |  |  |  | Yes | 90.1-2007 | FALSE
| E 20TH AVENUE | [8 empty] | 293 |  | 2166 E HASTINGS STREET | [18 empty] | 2706 TRAFALGAR STREET |  |  |  | Yes | 90.1-2010 | FALSE
| E 21ST AVENUE | [8 empty] | 294 |  | 2168 E HASTINGS STREET | [18 empty] | 1889 TRIUMPH STREET |  |  |  | Yes | 90.1-2007 | FALSE
| E 22ND AVENUE | [8 empty] | 295 |  | 2205 E HASTINGS STREET | [18 empty] | 970 UNION STREET |  |  |  | Yes | R90.1-2010 | FALSE
| E 23RD AVENUE | [8 empty] | 296 |  | 2255 E HASTINGS STREET | [18 empty] | 221 UNION STREET |  |  |  | No | 90.1-2001 | FALSE
| E 24TH AVENUE | [8 empty] | 297 |  | 2257 E HASTINGS STREET | [18 empty] | 1450 VENABLES STREET |  |  |  | Yes | 90.1-2007 | FALSE
| E 25TH AVENUE | [8 empty] | 298 |  | 2259 E HASTINGS STREET | [18 empty] | 2880 VENABLES STREET |  |  |  | No | 90.1-2001 | FALSE
| E 26TH AVENUE | [8 empty] | 299 |  | 2261 E HASTINGS STREET | [18 empty] | 1819 VICTORIA DIVERSION |  |  |  | Yes | 90.1-2007 | FALSE
| E 27TH AVENUE | [8 empty] | 300 |  | 2263 E HASTINGS STREET | [18 empty] | 2610 VICTORIA DRIVE |  |  |  | Yes | R90.1-2010 | FALSE
| E 28TH AVENUE | [8 empty] | 301 |  | 2275 E HASTINGS STREET | [18 empty] | 2610 VICTORIA DRIVE |  |  |  | Yes | 90.1-2007 | FALSE
| E 29TH AVENUE | [8 empty] | 302 |  | 2277 E HASTINGS STREET | [18 empty] | 3360 VICTORIA DRIVE |  |  |  | No | 90.1-2001 | FALSE
| E 30TH AVENUE | [8 empty] | 303 |  | 2281 E HASTINGS STREET | [18 empty] | 6555 VICTORIA DRIVE |  |  |  | Yes | 90.1-2010 | FALSE
| E 31ST AVENUE | [8 empty] | 304 |  | 2626 E HASTINGS STREET | [18 empty] | 2255 W 10TH AVENUE |  |  |  | Yes | 90.1-2007 | FALSE
| E 32ND AVENUE | [8 empty] | 305 |  | 2630 E HASTINGS STREET | [18 empty] | 4355 W 10TH AVENUE |  |  |  | Yes | 90.1-2007 | FALSE
| E 33RD AVENUE | [8 empty] | 306 |  | 2632 E HASTINGS STREET | [18 empty] | 803 W 12TH AVENUE |  |  |  | Yes | 90.1-2010 | FALSE
| E 34TH AVENUE | [8 empty] | 307 |  | 2638 E HASTINGS STREET | [18 empty] | 774 W 14TH AVENUE |  |  |  | Yes | R90.1-2010 | FALSE
| E 35TH AVENUE | [8 empty] | 308 |  | 2642 E HASTINGS STREET | [18 empty] | 1755 W 14TH AVENUE |  |  |  | Yes | R90.1-2010 | FALSE
| E 36TH AVENUE | [8 empty] | 309 |  | 2647 E HASTINGS STREET | [18 empty] | 161 W 14TH AVENUE |  |  |  | Yes | 90.1-2007 | FALSE
| E 37TH AVENUE | [8 empty] | 310 |  | 2741 E HASTINGS STREET | [18 empty] | 167 W 14TH AVENUE |  |  |  | Yes | 90.1-2007 | FALSE
| E 38TH AVENUE | [8 empty] | 311 |  | 2745 E HASTINGS STREET | [18 empty] | 336 W 14TH AVENUE |  |  |  | Yes | 90.1-2007 | FALSE
| E 39TH AVENUE | [8 empty] | 312 |  | 2748 E HASTINGS STREET | [18 empty] | 1166 W 14TH AVENUE |  |  |  | Yes | 90.1-2010 | FALSE
| E 40TH AVENUE | [8 empty] | 313 |  | 2760 E HASTINGS STREET | [18 empty] | 95 W 15TH AVENUE |  |  |  | Yes | 90.1-2007 | FALSE
| E 41ST AVENUE | [8 empty] | 314 |  | 2788 E HASTINGS STREET | [18 empty] | 2118 W 15TH AVENUE |  |  |  | Yes | 90.1-2007 | FALSE
| E 42ND AVENUE | [8 empty] | 315 |  | 2893 E HASTINGS STREET | [18 empty] | 123 W 16TH AVENUE |  |  |  | Yes | 90.1-2007 | FALSE
| E 43RD AVENUE | [8 empty] | 316 |  | 3401 E HASTINGS STREET | [18 empty] | 3595 W 17TH AVENUE |  |  |  | Yes | 90.1-2007 | FALSE
| E 44TH AVENUE | [8 empty] | 317 |  | 3421 E HASTINGS STREET | [18 empty] | 38 W 1ST AVENUE |  |  |  | Yes | 90.1-2007 | FALSE
| E 45TH AVENUE | [8 empty] | 318 |  | 3450 E HASTINGS STREET | [18 empty] | 75 W 1ST AVENUE |  |  |  | No | 90.1-2001 | FALSE
| E 46TH AVENUE | [8 empty] | 319 |  | 3458 E HASTINGS STREET | [18 empty] | 88 W 1ST AVENUE |  |  |  | Yes | 90.1-2007 | FALSE
| E 47TH AVENUE | [8 empty] | 320 |  | 3468 E HASTINGS STREET | [18 empty] | 138 W 1ST AVENUE |  |  |  | Yes | 90.1-2007 | FALSE
| E 48TH AVENUE | [8 empty] | 321 |  | 3470 E HASTINGS STREET | [18 empty] | 168 W 1ST AVENUE |  |  |  | Yes | 90.1-2007 | FALSE
| E 49TH AVENUE | [8 empty] | 322 |  | 3474 E HASTINGS STREET | [18 empty] | 809 W 23RD AVENUE |  |  |  | Yes | R90.1-2010+22% | FALSE
| E 50TH AVENUE | [8 empty] | 323 |  | 3484 E HASTINGS STREET | [18 empty] | 3603 W 27TH AVENUE |  |  |  | Yes | 90.1-2010 | FALSE
| E 51ST AVENUE | [8 empty] | 324 |  | 3488 E HASTINGS STREET | [18 empty] | 880 W 28TH AVENUE |  |  |  | Yes | 90.1-2010 | FALSE
| E 52ND AVENUE | [8 empty] | 325 |  | 3490 E HASTINGS STREET | [18 empty] | 948 W 28TH AVENUE |  |  |  | Yes | 90.1-2007 | FALSE
| E 53RD AVENUE | [8 empty] | 326 |  | 3498 E HASTINGS STREET | [18 empty] | 4175 W 29TH AVENUE |  |  |  | Yes | R90.1-2010 | FALSE
| E 54TH AVENUE | [8 empty] | 327 |  | 3601 E HASTINGS STREET | [18 empty] | 63 W 2ND AVENUE |  |  |  | No | 90.1-2001 | FALSE
| E 55TH AVENUE | [8 empty] | 328 |  | 3605 E HASTINGS STREET | [18 empty] | 89 W 2ND AVENUE |  |  |  | No | 90.1-2001 | FALSE
| E 56TH AVENUE | [8 empty] | 329 |  | 3609 E HASTINGS STREET | [18 empty] | 215 W 2ND AVENUE |  |  |  | Yes | 90.1-2007 | FALSE
| E 57TH AVENUE | [8 empty] | 330 |  | 3615 E HASTINGS STREET | [18 empty] | 445 W 2ND AVENUE |  |  |  | Yes | 90.1-2007 | FALSE
| E 58TH AVENUE | [8 empty] | 331 |  | 3619 E HASTINGS STREET | [18 empty] | 1788 W 2ND AVENUE |  |  |  | Yes | 90.1-2007 | FALSE
| E 59TH AVENUE | [8 empty] | 332 |  | 3623 E HASTINGS STREET | [18 empty] | 2906 W 33RD AVENUE |  |  |  | Yes | 90.1-2007 | FALSE
| E 60TH AVENUE | [8 empty] | 333 |  | 3627 E HASTINGS STREET | [18 empty] | 1625 W 3RD AVENUE |  |  |  | Yes | 90.1-2007 | FALSE
| E 61ST AVENUE | [8 empty] | 334 |  | 1503 E KENT AVENUE NORTH | [18 empty] | 1635 W 3RD AVENUE |  |  |  | No | 90.1-2001 | FALSE
| E 62ND AVENUE | [8 empty] | 335 |  | 1505 E KENT AVENUE NORTH | [18 empty] | 1675 W 3RD AVENUE |  |  |  | Yes | 90.1-2007 | FALSE
| E 63RD AVENUE | [8 empty] | 336 |  | 1509 E KENT AVENUE NORTH | [18 empty] | 1808 W 3RD AVENUE |  |  |  | No | 90.1-2001 | FALSE
| E 64TH AVENUE | [8 empty] | 337 |  | 1521 E KENT AVENUE NORTH | [18 empty] | 3089 W 3RD AVENUE |  |  |  | Yes | 90.1-2007 | FALSE
| E 65TH AVENUE | [8 empty] | 338 |  | 1525 E KENT AVENUE NORTH | [18 empty] | 2128 W 40TH AVENUE |  |  |  | Yes | 90.1-2007 | FALSE
| E 66TH AVENUE | [8 empty] | 339 |  | 1529 E KENT AVENUE NORTH | [18 empty] | 305 W 41ST AVENUE |  |  |  | Yes | R90.1-2010+22% | FALSE
| E 67TH AVENUE | [8 empty] | 340 |  | 1533 E KENT AVENUE NORTH | [18 empty] | 650 W 41ST AVENUE |  |  |  | Yes | R90.1-2010 | FALSE
| E 68TH AVENUE | [8 empty] | 341 |  | 1541 E KENT AVENUE NORTH | [18 empty] | 2261 W 41ST AVENUE |  |  |  | Yes | 90.1-2007 | FALSE
| E 69TH AVENUE | [8 empty] | 342 |  | 1545 E KENT AVENUE NORTH | [18 empty] | 2333 W 41ST AVENUE |  |  |  | Yes | 90.1-2007 | FALSE
| E BROADWAY | [8 empty] | 343 |  | 1549 E KENT AVENUE NORTH | [18 empty] | 2095 W 43RD AVENUE |  |  |  | Yes | R90.1-2010+22% | FALSE
| E CORDOVA STREET | [8 empty] | 344 |  | 1553 E KENT AVENUE NORTH | [18 empty] | 2095 W 44TH AVENUE |  |  |  | Yes | 90.1-2007 | FALSE
| E GEORGIA STREET | [8 empty] | 345 |  | 1561 E KENT AVENUE NORTH | [18 empty] | 1628 W 4TH AVENUE |  |  |  | Yes | 90.1-2007 | FALSE
| E HASTINGS STREET | [8 empty] | 346 |  | 1581 E KENT AVENUE NORTH | [18 empty] | 1723 W 4TH AVENUE |  |  |  | No | 90.1-2001 | FALSE
| E KENT AVENUE NORTH | [8 empty] | 347 |  | 1585 E KENT AVENUE NORTH | [18 empty] | 2035 W 4TH AVENUE |  |  |  | Yes | 90.1-2007 | FALSE
| E KENT AVENUE SOUTH | [8 empty] | 348 |  | 1589 E KENT AVENUE NORTH | [18 empty] | 2858 W 4TH AVENUE |  |  |  | Yes | 90.1-2007 | FALSE
| E KING EDWARD AVENUE | [8 empty] | 349 |  | 1593 E KENT AVENUE NORTH | [18 empty] | 3351 W 4TH AVENUE |  |  |  | Yes | 90.1-2007 | FALSE
| E PENDER STREET | [8 empty] | 350 |  | 1597 E KENT AVENUE NORTH | [18 empty] | 1515 W 57TH AVENUE |  |  |  | Yes | 90.1-2007 | FALSE
| E WATERFRONT ROAD | [8 empty] | 351 |  | 408 E KENT AVENUE SOUTH | [18 empty] | 1551 W 57TH AVENUE |  |  |  | Yes | 90.1-2007 | FALSE
| E WOODSTOCK AVENUE | [8 empty] | 352 |  | 418 E KENT AVENUE SOUTH | [18 empty] | 3140 W 57TH AVENUE |  |  |  | No | 90.1-2001 | FALSE
| EARL FINNING WAY | [8 empty] | 353 |  | 460 E KENT AVENUE SOUTH | [18 empty] | 375 W 59TH AVENUE |  |  |  | Yes | R90.1-2010+22% | FALSE
| EARLES STREET | [8 empty] | 354 |  | 508 E KENT AVENUE SOUTH | [18 empty] | 380 W 5TH AVENUE |  |  |  | Yes | 90.1-2010 | FALSE
| EAST BOULEVARD | [8 empty] | 355 |  | 510 E KENT AVENUE SOUTH | [18 empty] | 2439 W 5TH AVENUE |  |  |  | Yes | 90.1-2007 | FALSE
| ECHO PLACE | [8 empty] | 356 |  | 518 E KENT AVENUE SOUTH | [18 empty] | 505 W 62ND AVENUE |  |  |  | Yes | R90.1-2010+22% | FALSE
| EDDINGTON DRIVE | [8 empty] | 357 |  | 520 E KENT AVENUE SOUTH | [18 empty] | 490 W 64TH AVENUE |  |  |  | Yes | 90.1-2007 | FALSE
| EDGAR CRESCENT | [8 empty] | 358 |  | 528 E KENT AVENUE SOUTH | [18 empty] | 1565 W 6TH AVENUE |  |  |  | Yes | 90.1-2007 | FALSE
| EDINBURGH STREET | [8 empty] | 359 |  | 530 E KENT AVENUE SOUTH | [18 empty] | 1575 W 6TH AVENUE |  |  |  | Yes | 90.1-2007 | FALSE
| ELDORADO MEWS | [8 empty] | 360 |  | 538 E KENT AVENUE SOUTH | [18 empty] | 260 W 70TH AVENUE |  |  |  | Yes | 90.1-2010 | FALSE
| ELGIN STREET | [8 empty] | 361 |  | 550 E KENT AVENUE SOUTH | [18 empty] | 1233 W 75TH AVENUE |  |  |  | Yes | 90.1-2007 | FALSE
| ELIZABETH STREET | [8 empty] | 362 |  | 558 E KENT AVENUE SOUTH | [18 empty] | 1253 W 75TH AVENUE |  |  |  | Yes | 90.1-2007 | FALSE
| ELK VALLEY PLACE | [8 empty] | 363 |  | 618 E KENT AVENUE SOUTH | [18 empty] | 1270 W 75TH AVENUE |  |  |  | Yes | 90.1-2007 | FALSE
| ELLIOTT STREET | [8 empty] | 364 |  | 628 E KENT AVENUE SOUTH | [18 empty] | 1289 W 76TH AVENUE |  |  |  | Yes | 90.1-2007 | FALSE
| ELM STREET | [8 empty] | 365 |  | 1360 E KENT AVENUE SOUTH | [18 empty] | 538 W 7TH AVENUE |  |  |  | Yes | 90.1-2007 | FALSE
| ELMHURST DRIVE | [8 empty] | 366 |  | 1403 E KING EDWARD AVENUE | [18 empty] | 1515 W 7TH AVENUE |  |  |  | No | 90.1-2001 | FALSE
| ETON STREET | [8 empty] | 367 |  | 75 E PENDER STREET | [18 empty] | 1601 W 7TH AVENUE |  |  |  | Yes | 90.1-2007 | FALSE
| EUCLID AVENUE | [8 empty] | 368 |  | 77 E PENDER STREET | [18 empty] | 1777 W 7TH AVENUE |  |  |  | Yes | 90.1-2007 | FALSE
| EVANS AVENUE | [8 empty] | 369 |  | 223 E PENDER STREET | [18 empty] | 2154 W 7TH AVENUE |  |  |  | Yes | 90.1-2007 | FALSE
| EVELEIGH STREET | [8 empty] | 370 |  | 227 E PENDER STREET | [18 empty] | 122 W 8TH AVENUE |  |  |  | Yes | 90.1-2007 | FALSE
| EXPLORERS WALK | [8 empty] | 371 |  | 235 E PENDER STREET | [18 empty] | 1015 W 8TH AVENUE |  |  |  | Yes | 90.1-2007 | FALSE
| EXPO BOULEVARD | [8 empty] | 372 |  | 1223 E PENDER STREET | [18 empty] | 238 W BROADWAY |  |  |  | Yes | 90.1-2010 | FALSE
| FAIRCHILD ROAD | [8 empty] | 373 |  | 1441 E PENDER STREET | [18 empty] | 550 W BROADWAY |  |  |  | Yes | 90.1-2007 | FALSE
| FAIRMONT STREET | [8 empty] | 374 |  | 1443 E PENDER STREET | [18 empty] | 1258 W BROADWAY |  |  |  | Yes | 90.1-2007 | FALSE
| FALAISE AVENUE | [8 empty] | 375 |  | 1635 E PENDER STREET | [18 empty] | 2080 W BROADWAY |  |  |  | Yes | 90.1-2007 | FALSE
| FALAISE PLACE | [8 empty] | 376 |  | 5980 EAST BOULEVARD | [18 empty] | 66 W CORDOVA STREET |  |  |  | Yes | 90.1-2007 | FALSE
| FALSE CREEK TRAM | [8 empty] | 377 |  | 5990 EAST BOULEVARD | [18 empty] | 89 W GEORGIA STREET |  |  |  | Yes | 90.1-2007 | FALSE
| FANNIN AVENUE | [8 empty] | 378 |  | 6218 EAST BOULEVARD | [18 empty] | 510 W GEORGIA STREET |  |  |  | Yes | 90.1-2007 | FALSE
| FELLOWES STREET | [8 empty] | 379 |  | 6228 EAST BOULEVARD | [18 empty] | 1151 W GEORGIA STREET |  |  |  | No | 90.1-2001 | FALSE
| FERNDALE STREET | [8 empty] | 380 |  | 6238 EAST BOULEVARD | [18 empty] | 601 W HASTINGS STREET |  |  |  | Yes | R90.1-2010 | FALSE
| FERRY ROW | [8 empty] | 381 |  | 4825 ELDORADO MEWS | [18 empty] | 151 W HASTINGS STREET |  |  |  | Yes | 90.1-2010 | FALSE
| FIELDSTONE AVENUE | [8 empty] | 382 |  | 4828 ELDORADO MEWS | [18 empty] | 308 W HASTINGS STREET |  |  |  | Yes | 90.1-2010 | FALSE
| FINCH PLACE | [8 empty] | 383 |  | 530 EVANS AVENUE | [18 empty] | 999 W HASTINGS STREET |  |  |  | Yes | 90.1-2007 | FALSE
| FINDLAY STREET | [8 empty] | 384 |  | 620 EVANS AVENUE | [18 empty] | 1021 W HASTINGS STREET |  |  |  | Yes | 90.1-2007 | FALSE
| FIR STREET | [8 empty] | 385 |  | 650 EVANS AVENUE | [18 empty] | 467 W KING EDWARD AVENUE |  |  |  | Yes | R90.1-2010+22% | FALSE
| FLAGSTAFF PLACE | [8 empty] | 386 |  | 652 EVANS AVENUE | [18 empty] | 1037 W KING EDWARD AVENUE |  |  |  | Yes | R90.1-2010+22% | FALSE
| FLEMING STREET | [8 empty] | 387 |  | 662 EVANS AVENUE | [18 empty] | 1090 W PENDER STREET |  |  |  | Yes | R90.1-2010 | FALSE
| FOLEY STREET | [8 empty] | 388 |  | 738 EVANS AVENUE | [18 empty] | 31 W PENDER STREET |  |  |  | Yes | 90.1-2007 | FALSE
| FORESHORE WALK | [8 empty] | 389 |  | 755 EVANS AVENUE | [18 empty] | 337 W PENDER STREET |  |  |  | Yes | 90.1-2007 | FALSE
| FORGE WALK | [8 empty] | 390 |  | 605 EXPO BOULEVARD | [18 empty] | 1499 W PENDER STREET |  |  |  | No | 90.1-2001 | FALSE
| FOSTER AVENUE | [8 empty] | 391 |  | 903 EXPO BOULEVARD | [18 empty] | 1045 W WATERFRONT ROAD |  |  |  | Yes | 90.1-2007 | FALSE
| FOUNDRY QUAY | [8 empty] | 392 |  | 909 EXPO BOULEVARD | [18 empty] | 5805 WALES STREET |  |  |  | Yes | R90.1-2010 | FALSE
| FOUNTAIN WAY | [8 empty] | 393 |  | 919 EXPO BOULEVARD | [18 empty] | 2481 WATERLOO STREET |  |  |  | No | 90.1-2001 | FALSE
| FOUNTAIN WAY COURT | [8 empty] | 394 |  | 923 EXPO BOULEVARD | [18 empty] | 5325 WEST BOULEVARD |  |  |  | Yes | 90.1-2010 | FALSE
| FOXHOUND MEWS | [8 empty] | 395 |  | 929 EXPO BOULEVARD | [18 empty] | 4818 WILLOW STREET |  |  |  | Yes | 90.1-2007 | FALSE
| FRANCES STREET | [8 empty] | 396 |  | 955 EXPO BOULEVARD | [18 empty] | 333 WOODLAND DRIVE |  |  |  | Yes | 90.1-2007 | FALSE
| FRANKLIN STREET | [8 empty] | 397 |  | 2455 FRASER STREET | [18 empty] | 1919 WYLIE STREET |  |  |  | Yes | 90.1-2007 | FALSE
| FRASER STREET | [8 empty] | 398 |  | 3303 FRASER STREET
| FRASERVIEW DRIVE | [8 empty] | 399 |  | 3311 FRASER STREET
| FREDERICK STREET | [8 empty] | 400 |  | 3333 FRASER STREET
| FREMLIN STREET | [8 empty] | 401 |  | 3353 FRASER STREET
| FRENCH STREET | [8 empty] | 402 |  | 3363 FRASER STREET
| FRONTENAC STREET | [8 empty] | 403 |  | 3401 FRASER STREET
| GALIANO ROAD | [8 empty] | 404 |  | 4108 FRASER STREET
| GALT STREET | [8 empty] | 405 |  | 4118 FRASER STREET
| GAOLER'S MEWS | [8 empty] | 406 |  | 4128 FRASER STREET
| GARDEN DRIVE | [8 empty] | 407 |  | 4138 FRASER STREET
| GARIBALDI DRIVE | [8 empty] | 408 |  | 4208 FRASER STREET
| GASTON STREET | [8 empty] | 409 |  | 4238 FRASER STREET
| GATINEAU PLACE | [8 empty] | 410 |  | 4287 FRASER STREET
| GEORGE STREET | [8 empty] | 411 |  | 4376 FRASER STREET
| GEORGIA VIADUCT | [8 empty] | 412 |  | 4508 FRASER STREET
| GHENT LANE | [8 empty] | 413 |  | 4588 FRASER STREET
| GILFORD STREET | [8 empty] | 414 |  | 4590 FRASER STREET
| GILLNET PLACE | [8 empty] | 415 |  | 5460 FRASER STREET
| GLADSTONE STREET | [8 empty] | 416 |  | 5480 FRASER STREET
| GLEN DRIVE | [8 empty] | 417 |  | 5490 FRASER STREET
| GLENDALE STREET | [8 empty] | 418 |  | 5850 FRASER STREET
| GLENDALOUGH PLACE | [8 empty] | 419 |  | 5854 FRASER STREET
| GLENGYLE STREET | [8 empty] | 420 |  | 5888 FRASER STREET
| GOLDEN LINK CRESCENT | [8 empty] | 421 |  | 5890 FRASER STREET
| GORE AVENUE | [8 empty] | 422 |  | 5892 FRASER STREET
| GOTHARD STREET | [8 empty] | 423 |  | 5896 FRASER STREET
| GRANDVIEW HIGHWAY | [8 empty] | 424 |  | 5973 FRASER STREET
| GRANDVIEW HIGHWAY NORTH | [8 empty] | 425 |  | 6176 FRASER STREET
| GRANDVIEW HIGHWAY SOUTH | [8 empty] | 426 |  | 6184 FRASER STREET
| GRANT STREET | [8 empty] | 427 |  | 6391 FRASER STREET
| GRANVILLE STREET | [8 empty] | 428 |  | 7283 FRASER STREET
| GRAVELEY STREET | [8 empty] | 429 |  | 7285 FRASER STREET
| GREAT NORTHERN WAY | [8 empty] | 430 |  | 8385 FRASER STREET
| GREENCHAIN | [8 empty] | 431 |  | 8410 FRASER STREET
| GREENSBORO PLACE | [8 empty] | 432 |  | 8420 FRASER STREET
| GREER AVENUE | [8 empty] | 433 |  | 8430 FRASER STREET
| GRIFFITHS WAY | [8 empty] | 434 |  | 8440 FRASER STREET
| GROUSE WALK | [8 empty] | 435 |  | 8450 FRASER STREET
| GUELPH STREET | [8 empty] | 436 |  | 8460 FRASER STREET
| GWILLIM CRESCENT | [8 empty] | 437 |  | 8470 FRASER STREET
| HAGGART STREET | [8 empty] | 438 |  | 8475 FRASER STREET
| HAIDA DRIVE | [8 empty] | 439 |  | 8480 FRASER STREET
| HAIG STREET | [8 empty] | 440 |  | 4650 GLADSTONE STREET
| HAILSTONE STREET | [8 empty] | 441 |  | 1728 GLEN DRIVE
| HALSS CRESCENT | [8 empty] | 442 |  | 2010 GLEN DRIVE
| HAMILTON STREET | [8 empty] | 443 |  | 667 GORE AVENUE
| HANDEL AVENUE | [8 empty] | 444 |  | 683 GORE AVENUE
| HARO STREET | [8 empty] | 445 |  | 2892 GRANDVIEW HIGHWAY
| HAROLD STREET | [8 empty] | 446 |  | 3505 GRANDVIEW HIGHWAY
| HARRIET STREET | [8 empty] | 447 |  | 2462 GRANDVIEW HIGHWAY SOUTH
| HARRISON DRIVE | [8 empty] | 448 |  | 608 GRANVILLE STREET
| HARWOOD STREET | [8 empty] | 449 |  | 620 GRANVILLE STREET
| HAWKS AVENUE | [8 empty] | 450 |  | 630 GRANVILLE STREET
| HAZELTON STREET | [8 empty] | 451 |  | 640 GRANVILLE STREET
| HEATHER STREET | [8 empty] | 452 |  | 670 GRANVILLE STREET
| HEATLEY AVENUE | [8 empty] | 453 |  | 672 GRANVILLE STREET
| HEBB AVENUE | [8 empty] | 454 |  | 752 GRANVILLE STREET
| HECATE PLACE | [8 empty] | 455 |  | 756 GRANVILLE STREET
| HELMCKEN STREET | [8 empty] | 456 |  | 762 GRANVILLE STREET
| HEMLOCK COURT | [8 empty] | 457 |  | 766 GRANVILLE STREET
| HEMLOCK STREET | [8 empty] | 458 |  | 772 GRANVILLE STREET
| HENNEPIN AVENUE | [8 empty] | 459 |  | 782 GRANVILLE STREET
| HENRY STREET | [8 empty] | 460 |  | 792 GRANVILLE STREET
| HENSHAW LANE | [8 empty] | 461 |  | 796 GRANVILLE STREET
| HERMON DRIVE | [8 empty] | 462 |  | 798 GRANVILLE STREET
| HERON PLACE | [8 empty] | 463 |  | 830 GRANVILLE STREET
| HIGH ROAD | [8 empty] | 464 |  | 834 GRANVILLE STREET
| HIGHBURY STREET | [8 empty] | 465 |  | 942 GRANVILLE STREET
| HIGHGATE STREET | [8 empty] | 466 |  | 946 GRANVILLE STREET
| HOLLAND STREET | [8 empty] | 467 |  | 950 GRANVILLE STREET
| HOLLYHOCK LANE | [8 empty] | 468 |  | 952 GRANVILLE STREET
| HOMER MEWS | [8 empty] | 469 |  | 968 GRANVILLE STREET
| HOMER STREET | [8 empty] | 470 |  | 972 GRANVILLE STREET
| HORLEY STREET | [8 empty] | 471 |  | 980 GRANVILLE STREET
| HORNBY STREET | [8 empty] | 472 |  | 982 GRANVILLE STREET
| HOSMER AVENUE | [8 empty] | 473 |  | 988 GRANVILLE STREET
| HOWE STREET | [8 empty] | 474 |  | 998 GRANVILLE STREET
| HOY STREET | [8 empty] | 475 |  | 1028 GRANVILLE STREET
| HOYLAKE AVENUE | [8 empty] | 476 |  | 1050 GRANVILLE STREET
| HUDSON STREET | [8 empty] | 477 |  | 1253 GRANVILLE STREET
| HULL STREET | [8 empty] | 478 |  | 1255 GRANVILLE STREET
| HUM-LU-SUM DRIVE | [8 empty] | 479 |  | 1265 GRANVILLE STREET
| HUMM STREET | [8 empty] | 480 |  | 1330 GRANVILLE STREET
| HUMMINGBIRD PLACE | [8 empty] | 481 |  | 1332 GRANVILLE STREET
| HURON MEWS | [8 empty] | 482 |  | 1340 GRANVILLE STREET
| HURST AVENUE | [8 empty] | 483 |  | 1348 GRANVILLE STREET
| HURST PLACE | [8 empty] | 484 |  | 1377 GRANVILLE STREET
| HYACK DRIVE | [8 empty] | 485 |  | 2202 GRANVILLE STREET
| INDUSTRIAL AVENUE | [8 empty] | 486 |  | 2212 GRANVILLE STREET
| INTERURBAN WAY | [8 empty] | 487 |  | 2250 GRANVILLE STREET
| INVERNESS STREET | [8 empty] | 488 |  | 2288 GRANVILLE STREET
| IRONWORK PASSAGE | [8 empty] | 489 |  | 2655 GRANVILLE STREET
| ISABEL PLACE | [8 empty] | 490 |  | 2665 GRANVILLE STREET
| ISLAND AVENUE | [8 empty] | 491 |  | 2721 GRANVILLE STREET
| ISLAND PARK WALK | [8 empty] | 492 |  | 2723 GRANVILLE STREET
| IVANHOE STREET | [8 empty] | 493 |  | 2888 GRANVILLE STREET
| JACKSON AVENUE | [8 empty] | 494 |  | 2912 GRANVILLE STREET
| JADETREE COURT | [8 empty] | 495 |  | 3050 GRANVILLE STREET
| JAMES STREET | [8 empty] | 496 |  | 3070 GRANVILLE STREET
| JAMES WALK | [8 empty] | 497 |  | 3080 GRANVILLE STREET
| JASPER CRESCENT | [8 empty] | 498 |  | 3088 GRANVILLE STREET
| JELLICOE STREET | [8 empty] | 499 |  | 8324 GRANVILLE STREET
| JERICHO CIRCLE | [8 empty] | 500 |  | 8384 GRANVILLE STREET
| JERICHO DRIVE | [8 empty] | 501 |  | 8386 GRANVILLE STREET
| JERVIS MEWS | [8 empty] | 502 |  | 8388 GRANVILLE STREET
| JERVIS STREET | [8 empty] | 503 |  | 8475 GRANVILLE STREET
| JOHN STREET | [8 empty] | 504 |  | 1077 GREAT NORTHERN WAY
| JOHNSTON STREET | [8 empty] | 505 |  | 1257 HAMILTON STREET
| JOYCE STREET | [8 empty] | 506 |  | 1261 HAMILTON STREET
| KAMLOOPS STREET | [8 empty] | 507 |  | 1265 HAMILTON STREET
| KASLO STREET | [8 empty] | 508 |  | 1269 HAMILTON STREET
| KE KAIT PLACE | [8 empty] | 509 |  | 4567 HEATHER STREET
| KEEFER PLACE | [8 empty] | 510 |  | 415 HELMCKEN STREET
| KEEFER STREET | [8 empty] | 511 |  | 575 HELMCKEN STREET
| KEITH DRIVE | [8 empty] | 512 |  | 585 HELMCKEN STREET
| KELOWNA STREET | [8 empty] | 513 |  | 839 HOMER STREET
| KEMPTON PLACE | [8 empty] | 514 |  | 860 HOMER STREET
| KERR STREET | [8 empty] | 515 |  | 878 HOMER STREET
| KERSLAND DRIVE | [8 empty] | 516 |  | 880 HOMER STREET
| KEVIN PLACE | [8 empty] | 517 |  | 1083 HOMER STREET
| KEYSTONE STREET | [8 empty] | 518 |  | 1085 HOMER STREET
| KIELDER COURT | [8 empty] | 519 |  | 1093 HOMER STREET
| KILLARNEY STREET | [8 empty] | 520 |  | 1250 HOMER STREET
| KILLDEER PLACE | [8 empty] | 521 |  | 1258 HOMER STREET
| KINGHORNE MEWS | [8 empty] | 522 |  | 1262 HOMER STREET
| KINGS AVENUE | [8 empty] | 523 |  | 1268 HOMER STREET
| KINGS LYNN STREET | [8 empty] | 524 |  | 941 HORNBY STREET
| KINGSWAY | [8 empty] | 525 |  | 947 HORNBY STREET
| KINROSS STREET | [8 empty] | 526 |  | 951 HORNBY STREET
| KIRKLAND STREET | [8 empty] | 527 |  | 1250 HORNBY STREET
| KITCHENER STREET | [8 empty] | 528 |  | 1270 HORNBY STREET
| KITSILANO DIVERSION | [8 empty] | 529 |  | 1318 HORNBY STREET
| KNIGHT STREET | [8 empty] | 530 |  | 232 HOWE STREET
| KOKANEE PLACE | [8 empty] | 531 |  | 968 HOWE STREET
| KOOTENAY STREET | [8 empty] | 532 |  | 980 HOWE STREET
| KULLAHUN DRIVE | [8 empty] | 533 |  | 988 HOWE STREET
| LA SALLE STREET | [8 empty] | 534 |  | 1265 HOWE STREET
| LABURNUM STREET | [8 empty] | 535 |  | 1291 HOWE STREET
| LAGOON DRIVE | [8 empty] | 536 |  | 1293 HOWE STREET
| LAKEWOOD DRIVE | [8 empty] | 537 |  | 1299 HOWE STREET
| LAKEWOOD STREET | [8 empty] | 538 |  | 401 INDUSTRIAL AVENUE
| LAMEY'S MILL ROAD | [8 empty] | 539 |  | 405 INDUSTRIAL AVENUE
| LANARK STREET | [8 empty] | 540 |  | 407 INDUSTRIAL AVENUE
| LANCASTER PLACE | [8 empty] | 541 |  | 409 INDUSTRIAL AVENUE
| LANCASTER STREET | [8 empty] | 542 |  | 413 INDUSTRIAL AVENUE
| LANGARA AVENUE | [8 empty] | 543 |  | 415 INDUSTRIAL AVENUE
| LANGFORD AVENUE | [8 empty] | 544 |  | 417 INDUSTRIAL AVENUE
| LARCH STREET | [8 empty] | 545 |  | 419 INDUSTRIAL AVENUE
| LATTA STREET | [8 empty] | 546 |  | 425 INDUSTRIAL AVENUE
| LAUREL STREET | [8 empty] | 547 |  | 477 INTERURBAN WAY
| LAURIER AVENUE | [8 empty] | 548 |  | 483 INTERURBAN WAY
| LAVAL PLACE | [8 empty] | 549 |  | 487 INTERURBAN WAY
| LE ROI STREET | [8 empty] | 550 |  | 497 INTERURBAN WAY
| LEASIDE STREET | [8 empty] | 551 |  | 5115 JOYCE STREET
| LEG-IN-BOOT SQUARE | [8 empty] | 552 |  | 5125 JOYCE STREET
| LIARD PLACE | [8 empty] | 553 |  | 66 KEEFER PLACE
| LIGHTHOUSE WAY | [8 empty] | 554 |  | 68 KEEFER PLACE
| LILLOOET STREET | [8 empty] | 555 |  | 80 KEEFER PLACE
| LILY STREET | [8 empty] | 556 |  | 86 KEEFER PLACE
| LIME STREET | [8 empty] | 557 |  | 88 KEEFER PLACE
| LIMEWOOD PLACE | [8 empty] | 558 |  | 98 KEEFER PLACE
| LINCOLN STREET | [8 empty] | 559 |  | 182 KEEFER STREET
| LINDEN ROAD | [8 empty] | 560 |  | 7010 KERR STREET
| LITTLE STREET | [8 empty] | 561 |  | 7026 KERR STREET
| LOCARNO CRESCENT | [8 empty] | 562 |  | 7038 KERR STREET
| LOGAN STREET | [8 empty] | 563 |  | 7050 KERR STREET
| LONG LIFE PLACE | [8 empty] | 564 |  | 7052 KERR STREET
| LORD STREET | [8 empty] | 565 |  | 7056 KERR STREET
| LORNE STREET | [8 empty] | 566 |  | 7058 KERR STREET
| LOUGHEED HIGHWAY | [8 empty] | 567 |  | 7060 KERR STREET
| LYNBROOK DRIVE | [8 empty] | 568 |  | 7088 KERR STREET
| LYNMOOR PLACE | [8 empty] | 569 |  | 7092 KERR STREET
| MACDONALD STREET | [8 empty] | 570 |  | 7116 KERR STREET
| MACKENZIE PLACE | [8 empty] | 571 |  | 7120 KERR STREET
| MACKENZIE STREET | [8 empty] | 572 |  | 7126 KERR STREET
| MACKIE STREET | [8 empty] | 573 |  | 7128 KERR STREET
| MACLURE MEWS | [8 empty] | 574 |  | 7130 KERR STREET
| MADDAMS STREET | [8 empty] | 575 |  | 7132 KERR STREET
| MAGNOLIA STREET | [8 empty] | 576 |  | 7150 KERR STREET
| MAIN STREET | [8 empty] | 577 |  | 7160 KERR STREET
| MAINLAND STREET | [8 empty] | 578 |  | 7170 KERR STREET
| MALI AVENUE | [8 empty] | 579 |  | 7172 KERR STREET
| MALI LANE | [8 empty] | 580 |  | 7180 KERR STREET
| MALKIN AVENUE | [8 empty] | 581 |  | 7190 KERR STREET
| MALTA AVENUE | [8 empty] | 582 |  | 8683 KERR STREET
| MALTA PLACE | [8 empty] | 583 |  | 638 KINGHORNE MEWS
| MANITOBA STREET | [8 empty] | 584 |  | 39 KINGSWAY
| MANNERING AVENUE | [8 empty] | 585 |  | 158 KINGSWAY
| MANOR STREET | [8 empty] | 586 |  | 368 KINGSWAY
| MANSON STREET | [8 empty] | 587 |  | 626 KINGSWAY
| MAPLE CRESCENT | [8 empty] | 588 |  | 928 KINGSWAY
| MAPLE STREET | [8 empty] | 589 |  | 930 KINGSWAY
| MAQUINNA DRIVE | [8 empty] | 590 |  | 960 KINGSWAY
| MARCHWOOD PLACE | [8 empty] | 591 |  | 962 KINGSWAY
| MARGUERITE STREET | [8 empty] | 592 |  | 966 KINGSWAY
| MARINASIDE CRESCENT | [8 empty] | 593 |  | 1207 KINGSWAY
| MARINE CRESCENT | [8 empty] | 594 |  | 1209 KINGSWAY
| MARINE WAY | [8 empty] | 595 |  | 1217 KINGSWAY
| MARINER WALK | [8 empty] | 596 |  | 1219 KINGSWAY
| MARITIME MEWS | [8 empty] | 597 |  | 1344 KINGSWAY
| MARKET HILL | [8 empty] | 598 |  | 1352 KINGSWAY
| MARLIN QUAY | [8 empty] | 599 |  | 1388 KINGSWAY
| MARMION AVENUE | [8 empty] | 600 |  | 1408 KINGSWAY
| MARPOLE AVENUE | [8 empty] | 601 |  | 1676 KINGSWAY
| MARQUETTE CRESCENT | [8 empty] | 602 |  | 1799 KINGSWAY
| MARSHALL STREET | [8 empty] | 603 |  | 1808 KINGSWAY
| MARSTRAND AVENUE | [8 empty] | 604 |  | 1818 KINGSWAY
| MAST TOWER ROAD | [8 empty] | 605 |  | 1850 KINGSWAY
| MATAPAN CRESCENT | [8 empty] | 606 |  | 2162 KINGSWAY
| MATHESON CRESCENT | [8 empty] | 607 |  | 2202 KINGSWAY
| MATTHEWS AVENUE | [8 empty] | 608 |  | 2206 KINGSWAY
| MAXWELL STREET | [8 empty] | 609 |  | 2212 KINGSWAY
| MAYFAIR AVENUE | [8 empty] | 610 |  | 2218 KINGSWAY
| MCBAIN AVENUE | [8 empty] | 611 |  | 2223 KINGSWAY
| MCCLEERY STREET | [8 empty] | 612 |  | 2225 KINGSWAY
| MCGEER STREET | [8 empty] | 613 |  | 2227 KINGSWAY
| MCGILL STREET | [8 empty] | 614 |  | 2229 KINGSWAY
| MCGUIGAN AVENUE | [8 empty] | 615 |  | 2231 KINGSWAY
| MCHARDY STREET | [8 empty] | 616 |  | 2233 KINGSWAY
| MCINTYRE DRIVE | [8 empty] | 617 |  | 2235 KINGSWAY
| MCKINNON STREET | [8 empty] | 618 |  | 2245 KINGSWAY
| MCLEAN DRIVE | [8 empty] | 619 |  | 2249 KINGSWAY
| MCMULLEN AVENUE | [8 empty] | 620 |  | 2251 KINGSWAY
| MCNICOLL AVENUE | [8 empty] | 621 |  | 2255 KINGSWAY
| MCRAE AVENUE | [8 empty] | 622 |  | 2310 KINGSWAY
| MCSPADDEN AVENUE | [8 empty] | 623 |  | 2312 KINGSWAY
| MEADOWLAND PLACE | [8 empty] | 624 |  | 2320 KINGSWAY
| MEARES AVENUE | [8 empty] | 625 |  | 2330 KINGSWAY
| MELBOURNE STREET | [8 empty] | 626 |  | 2537 KINGSWAY
| MELVILLE STREET | [8 empty] | 627 |  | 2541 KINGSWAY
| MENCHIONS MEWS | [8 empty] | 628 |  | 2543 KINGSWAY
| MIDLOTHIAN AVENUE | [8 empty] | 629 |  | 2558 KINGSWAY
| MILLBANK | [8 empty] | 630 |  | 2572 KINGSWAY
| MILLER STREET | [8 empty] | 631 |  | 2580 KINGSWAY
| MILLSTONE STREET | [8 empty] | 632 |  | 2675 KINGSWAY
| MILLYARD | [8 empty] | 633 |  | 2677 KINGSWAY
| MILROSS AVENUE | [8 empty] | 634 |  | 2679 KINGSWAY
| MILTON STREET | [8 empty] | 635 |  | 2681 KINGSWAY
| MINTO CRESCENT | [8 empty] | 636 |  | 2685 KINGSWAY
| MOBERLY ROAD | [8 empty] | 637 |  | 2715 KINGSWAY
| MOHAWK STREET | [8 empty] | 638 |  | 2717 KINGSWAY
| MONMOUTH AVENUE | [8 empty] | 639 |  | 2719 KINGSWAY
| MONS DRIVE | [8 empty] | 640 |  | 2955 KINGSWAY
| MONT ROYAL SQUARE | [8 empty] | 641 |  | 2957 KINGSWAY
| MONTCALM STREET | [8 empty] | 642 |  | 2959 KINGSWAY
| MONTGOMERY STREET | [8 empty] | 643 |  | 2963 KINGSWAY
| MORNINGSTAR CRESCENT | [8 empty] | 644 |  | 2965 KINGSWAY
| MORTON AVENUE | [8 empty] | 645 |  | 2969 KINGSWAY
| MOSCROP STREET | [8 empty] | 646 |  | 3002 KINGSWAY
| MOSS STREET | [8 empty] | 647 |  | 3012 KINGSWAY
| MUIRFIELD DRIVE | [8 empty] | 648 |  | 3157 KINGSWAY
| MUNROE CRESCENT | [8 empty] | 649 |  | 3159 KINGSWAY
| MUSQUEAM AVENUE | [8 empty] | 650 |  | 3263 KINGSWAY
| MUSQUEAM CLOSE | [8 empty] | 651 |  | 3321 KINGSWAY
| MUSQUEAM DRIVE | [8 empty] | 652 |  | 3325 KINGSWAY
| N BOUNDARY ROAD | [8 empty] | 653 |  | 3433 KINGSWAY
| N CASSIAR STREET | [8 empty] | 654 |  | 3435 KINGSWAY
| N COMMERCIAL DRIVE | [8 empty] | 655 |  | 3919 KNIGHT STREET
| N GARDEN DRIVE | [8 empty] | 656 |  | 3935 KNIGHT STREET
| N KAMLOOPS STREET | [8 empty] | 657 |  | 3937 KNIGHT STREET
| N KASLO STREET | [8 empty] | 658 |  | 4018 KNIGHT STREET
| N KOOTENAY STREET | [8 empty] | 659 |  | 4030 KNIGHT STREET
| N LAKEWOOD DRIVE | [8 empty] | 660 |  | 4036 KNIGHT STREET
| N NANAIMO STREET | [8 empty] | 661 |  | 4038 KNIGHT STREET
| N NOOTKA STREET | [8 empty] | 662 |  | 7287 KNIGHT STREET
| N PENTICTON STREET | [8 empty] | 663 |  | 7289 KNIGHT STREET
| N RENFREW STREET | [8 empty] | 664 |  | 1465 KOOTENAY STREET
| N RUPERT STREET | [8 empty] | 665 |  | 2787 LAUREL STREET
| N SKEENA STREET | [8 empty] | 666 |  | 3410 LOUGHEED HIGHWAY
| N SLOCAN STREET | [8 empty] | 667 |  | 3414 LOUGHEED HIGHWAY
| N TEMPLETON DRIVE | [8 empty] | 668 |  | 3416 LOUGHEED HIGHWAY
| N VICTORIA DRIVE | [8 empty] | 669 |  | 3550 LOUGHEED HIGHWAY
| N WINDERMERE STREET | [8 empty] | 670 |  | 3150 MACDONALD STREET
| NAIRN AVENUE | [8 empty] | 671 |  | 3160 MACDONALD STREET
| NANAIMO STREET | [8 empty] | 672 |  | 3188 MACDONALD STREET
| NANTON AVENUE | [8 empty] | 673 |  | 3190 MACDONALD STREET
| NAPIER STREET | [8 empty] | 674 |  | 4907 MACKENZIE STREET
| NAPLES WAY | [8 empty] | 675 |  | 531 MAIN STREET
| NARVAEZ DRIVE | [8 empty] | 676 |  | 533 MAIN STREET
| NASSAU DRIVE | [8 empty] | 677 |  | 535 MAIN STREET
| NATAL STREET | [8 empty] | 678 |  | 583 MAIN STREET
| NATIONAL AVENUE | [8 empty] | 679 |  | 587 MAIN STREET
| NAUTILUS CLOSE | [8 empty] | 680 |  | 601 MAIN STREET
| NEAL STREET | [8 empty] | 681 |  | 615 MAIN STREET
| NELSON STREET | [8 empty] | 682 |  | 625 MAIN STREET
| NEON STREET | [8 empty] | 683 |  | 681 MAIN STREET
| NEW BRIGHTON ROAD | [8 empty] | 684 |  | 687 MAIN STREET
| NEWCASTLE COURT | [8 empty] | 685 |  | 708 MAIN STREET
| NEWPORT AVENUE | [8 empty] | 686 |  | 1007 MAIN STREET
| NICOLA STREET | [8 empty] | 687 |  | 1008 MAIN STREET
| NIGEL AVENUE | [8 empty] | 688 |  | 1011 MAIN STREET
| NOOTKA STREET | [8 empty] | 689 |  | 1015 MAIN STREET
| NORMANDY DRIVE | [8 empty] | 690 |  | 1019 MAIN STREET
| NORQUAY STREET | [8 empty] | 691 |  | 1065 MAIN STREET
| NORTH ARM AVENUE | [8 empty] | 692 |  | 1601 MAIN STREET
| NORTH FOOT OF MAIN STREET | [8 empty] | 693 |  | 1611 MAIN STREET
| NORTHERN STREET | [8 empty] | 694 |  | 1617 MAIN STREET
| NORTHUMBERLAND AVENUE | [8 empty] | 695 |  | 1619 MAIN STREET
| NUNAVUT LANE | [8 empty] | 696 |  | 1635 MAIN STREET
| NW MARINE DRIVE | [8 empty] | 697 |  | 1655 MAIN STREET
| OAK STREET | [8 empty] | 698 |  | 1675 MAIN STREET
| OBEN STREET | [8 empty] | 699 |  | 1691 MAIN STREET
| ODLUM DRIVE | [8 empty] | 700 |  | 1721 MAIN STREET
| OGDEN AVENUE | [8 empty] | 701 |  | 1739 MAIN STREET
| OLD BRIDGE COURT | [8 empty] | 702 |  | 2509 MAIN STREET
| OLD BRIDGE STREET | [8 empty] | 703 |  | 2511 MAIN STREET
| OLD BRIDGE WALK | [8 empty] | 704 |  | 2515 MAIN STREET
| OLIVER CRESCENT | [8 empty] | 705 |  | 2521 MAIN STREET
| OLYMPIC STREET | [8 empty] | 706 |  | 2570 MAIN STREET
| ONTARIO PLACE | [8 empty] | 707 |  | 2588 MAIN STREET
| ONTARIO STREET | [8 empty] | 708 |  | 2681 MAIN STREET
| ORIOLE WALK | [8 empty] | 709 |  | 2685 MAIN STREET
| ORMIDALE STREET | [8 empty] | 710 |  | 2691 MAIN STREET
| ORTONA CRESCENT | [8 empty] | 711 |  | 2801 MAIN STREET
| OSLER STREET | [8 empty] | 712 |  | 3080 MAIN STREET
| OXFORD STREET | [8 empty] | 713 |  | 3088 MAIN STREET
| PACIFIC BOULEVARD | [8 empty] | 714 |  | 3303 MAIN STREET
| PACIFIC STREET | [8 empty] | 715 |  | 3373 MAIN STREET
| PANDORA STREET | [8 empty] | 716 |  | 3655 MAIN STREET
| PARK DRIVE | [8 empty] | 717 |  | 3835 MAIN STREET
| PARKER STREET | [8 empty] | 718 |  | 3883 MAIN STREET
| PARKWAY DRIVE | [8 empty] | 719 |  | 3891 MAIN STREET
| PAT QUINN WAY | [8 empty] | 720 |  | 3950 MAIN STREET
| PATON STREET | [8 empty] | 721 |  | 3958 MAIN STREET
| PAYNE STREET | [8 empty] | 722 |  | 4010 MAIN STREET
| PENDRELL STREET | [8 empty] | 723 |  | 4050 MAIN STREET
| PENNYFARTHING DRIVE | [8 empty] | 724 |  | 4090 MAIN STREET
| PENTICTON STREET | [8 empty] | 725 |  | 4196 MAIN STREET
| PERROT MEWS | [8 empty] | 726 |  | 4198 MAIN STREET
| PERRY STREET | [8 empty] | 727 |  | 4423 MAIN STREET
| PETERSHAM AVENUE | [8 empty] | 728 |  | 4433 MAIN STREET
| PEVERIL AVENUE | [8 empty] | 729 |  | 4435 MAIN STREET
| PICTON STREET | [8 empty] | 730 |  | 4445 MAIN STREET
| PIERVIEW CRESCENT | [8 empty] | 731 |  | 4475 MAIN STREET
| PINE CRESCENT | [8 empty] | 732 |  | 4610 MAIN STREET
| PINE STREET | [8 empty] | 733 |  | 4628 MAIN STREET
| PINEHURST DRIVE | [8 empty] | 734 |  | 4817 MAIN STREET
| PINNACLE COURT | [8 empty] | 735 |  | 4827 MAIN STREET
| PIPELINE ROAD | [8 empty] | 736 |  | 4829 MAIN STREET
| POINT GREY ROAD | [8 empty] | 737 |  | 4898 MAIN STREET
| POPLAR STREET | [8 empty] | 738 |  | 5707 MAIN STREET
| PORT AUTHORITY | [8 empty] | 739 |  | 5711 MAIN STREET
| PORTER STREET | [8 empty] | 740 |  | 5721 MAIN STREET
| PORTSIDE COURT | [8 empty] | 741 |  | 5733 MAIN STREET
| PORTSIDE DRIVE | [8 empty] | 742 |  | 6462 MAIN STREET
| POWELL STREET | [8 empty] | 743 |  | 6464 MAIN STREET
| PRESCOTT STREET | [8 empty] | 744 |  | 6468 MAIN STREET
| PRESTON AVENUE | [8 empty] | 745 |  | 6667 MAIN STREET
| PRESTWICK DRIVE | [8 empty] | 746 |  | 6669 MAIN STREET
| PRICE STREET | [8 empty] | 747 |  | 8601 MAIN STREET
| PRINCE ALBERT STREET | [8 empty] | 748 |  | 977 MAINLAND STREET
| PRINCE EDWARD STREET | [8 empty] | 749 |  | 1605 MANITOBA STREET
| PRINCESS AVENUE | [8 empty] | 750 |  | 1633 MANITOBA STREET
| PRIOR STREET | [8 empty] | 751 |  | 1637 MANITOBA STREET
| PROMENADE MEWS | [8 empty] | 752 |  | 1681 MANITOBA STREET
| PUGET DRIVE | [8 empty] | 753 |  | 1685 MANITOBA STREET
| QUADRA STREET | [8 empty] | 754 |  | 1687 MANITOBA STREET
| QUALICUM DRIVE | [8 empty] | 755 |  | 1689 MANITOBA STREET
| QUATSINO DRIVE | [8 empty] | 756 |  | 1693 MANITOBA STREET
| QUAYSIDE COURT | [8 empty] | 757 |  | 1703 MANITOBA STREET
| QUEBEC PLACE | [8 empty] | 758 |  | 1711 MANITOBA STREET
| QUEBEC STREET | [8 empty] | 759 |  | 1731 MANITOBA STREET
| QUEENS AVENUE | [8 empty] | 760 |  | 1750 MANITOBA STREET
| QUESNEL DRIVE | [8 empty] | 761 |  | 1753 MANITOBA STREET
| QUILCHENA CRESCENT | [8 empty] | 762 |  | 1764 MANITOBA STREET
| QUILCHENA PLACE | [8 empty] | 763 |  | 1791 MANITOBA STREET
| RADISSON STREET | [8 empty] | 764 |  | 2518 MANITOBA STREET
| RAE AVENUE | [8 empty] | 765 |  | 2502 MAPLE STREET
| RAILSPUR ALLEY | [8 empty] | 766 |  | 2538 MAPLE STREET
| RAILWAY STREET | [8 empty] | 767 |  | 2550 MAPLE STREET
| RAINIER PLACE | [8 empty] | 768 |  | 424 MCLEAN DRIVE
| RAINTREE COURT | [8 empty] | 769 |  | 1181 MELVILLE STREET
| RALEIGH STREET | [8 empty] | 770 |  | 1205 MELVILLE STREET
| RAND AVENUE | [8 empty] | 771 |  | 333 MENCHIONS MEWS
| RAV GENERAL | [8 empty] | 772 |  | 83 N RENFREW STREET
| RAVINE STREET | [8 empty] | 773 |  | 1263 NANAIMO STREET
| RAYMUR AVENUE | [8 empty] | 774 |  | 1273 NANAIMO STREET
| REBEKAH DRIVE | [8 empty] | 775 |  | 1283 NANAIMO STREET
| REDBUD LANE | [8 empty] | 776 |  | 1293 NANAIMO STREET
| REGIMENT SQUARE | [8 empty] | 777 |  | 1310 NANAIMO STREET
| REID STREET | [8 empty] | 778 |  | 2502 NANAIMO STREET
| RENFREW STREET | [8 empty] | 779 |  | 2528 NANAIMO STREET
| RHODES STREET | [8 empty] | 780 |  | 2540 NANAIMO STREET
| RICHARDS STREET | [8 empty] | 781 |  | 2960 NANAIMO STREET
| RICHELIEU AVENUE | [8 empty] | 782 |  | 2970 NANAIMO STREET
| RIEL PLACE | [8 empty] | 783 |  | 2982 NANAIMO STREET
| RINGWOOD AVENUE | [8 empty] | 784 |  | 2986 NANAIMO STREET
| RIVER DISTRICT CROSSING | [8 empty] | 785 |  | 2990 NANAIMO STREET
| RIVERGRASS DRIVE | [8 empty] | 786 |  | 4830 NANAIMO STREET
| RIVERWALK AVENUE | [8 empty] | 787 |  | 550 NELSON STREET
| RIVERWOOD WAY | [8 empty] | 788 |  | 605 NELSON STREET
| ROBSON STREET | [8 empty] | 789 |  | 625 NELSON STREET
| ROCKPOOLE DRIVE | [8 empty] | 790 |  | 655 NELSON STREET
| ROGERS STREET | [8 empty] | 791 |  | 1026 NELSON STREET
| ROLSTON STREET | [8 empty] | 792 |  | 683 NICOLA STREET
| ROSE STREET | [8 empty] | 793 |  | 2730 OAK STREET
| ROSEBURY LANE | [8 empty] | 794 |  | 2790 OAK STREET
| ROSEBURY WALK | [8 empty] | 795 |  | 3087 OAK STREET
| ROSEDALE DRIVE | [8 empty] | 796 |  | 3093 OAK STREET
| ROSEMONT DRIVE | [8 empty] | 797 |  | 3099 OAK STREET
| ROSS STREET | [8 empty] | 798 |  | 1752 ONTARIO STREET
| ROSSLAND STREET | [8 empty] | 799 |  | 1762 ONTARIO STREET
| ROUNDHOUSE MEWS | [8 empty] | 800 |  | 1772 ONTARIO STREET
| ROXBURGH CRESCENT | [8 empty] | 801 |  | 1798 ONTARIO STREET
| RUBY STREET | [8 empty] | 802 |  | 8125 ONTARIO STREET
| RUMBLE AVENUE | [8 empty] | 803 |  | 8129 ONTARIO STREET
| RUPERT STREET | [8 empty] | 804 |  | 8133 ONTARIO STREET
| SADDLE LANE | [8 empty] | 805 |  | 8137 ONTARIO STREET
| SAINT JOHN PAUL II WAY | [8 empty] | 806 |  | 8277 ONTARIO STREET
| SAINT JULIEN MEWS | [8 empty] | 807 |  | 8351 ONTARIO STREET
| SALAL DRIVE | [8 empty] | 808 |  | 8365 ONTARIO STREET
| SALERNO STREET | [8 empty] | 809 |  | 963 PACIFIC BOULEVARD
| SALISH DRIVE | [8 empty] | 810 |  | 1623 PANDORA STREET
| SALSBURY DRIVE | [8 empty] | 811 |  | 1796 PANDORA STREET
| SALT STREET | [8 empty] | 812 |  | 1161 PARKER STREET
| SASAMAT PLACE | [8 empty] | 813 |  | 1171 PARKER STREET
| SASAMAT STREET | [8 empty] | 814 |  | 1177 PARKER STREET
| SASKATCHEWAN LANE | [8 empty] | 815 |  | 1181 PARKER STREET
| SAWCUT | [8 empty] | 816 |  | 1187 PARKER STREET
| SAWMILL CRESCENT | [8 empty] | 817 |  | 1191 PARKER STREET
| SAWYER'S LANE | [8 empty] | 818 |  | 158 POWELL STREET
| SCALES PLACE | [8 empty] | 819 |  | 162 POWELL STREET
| SCANTLINGS | [8 empty] | 820 |  | 172 POWELL STREET
| SCARBORO AVENUE | [8 empty] | 821 |  | 255 POWELL STREET
| SCHOOL AVENUE | [8 empty] | 822 |  | 391 POWELL STREET
| SCHOOL GREEN | [8 empty] | 823 |  | 616 POWELL STREET
| SCOTIA STREET | [8 empty] | 824 |  | 626 POWELL STREET
| SE MARINE DRIVE | [8 empty] | 825 |  | 846 POWELL STREET
| SEABREEZE WALK | [8 empty] | 826 |  | 850 POWELL STREET
| SEAFORTH DRIVE | [8 empty] | 827 |  | 1615 POWELL STREET
| SEAGULL PLACE | [8 empty] | 828 |  | 1625 POWELL STREET
| SELKIRK STREET | [8 empty] | 829 |  | 1631 POWELL STREET
| SEMANA CRESCENT | [8 empty] | 830 |  | 1635 POWELL STREET
| SEMLIN DRIVE | [8 empty] | 831 |  | 1641 POWELL STREET
| SENLAC STREET | [8 empty] | 832 |  | 380 PRINCESS AVENUE
| SENNOK CRESCENT | [8 empty] | 833 |  | 2521 QUEBEC STREET
| SEYMOUR MEWS | [8 empty] | 834 |  | 2523 QUEBEC STREET
| SEYMOUR STREET | [8 empty] | 835 |  | 1550 RAND AVENUE
| SHANGHAI ALLEY | [8 empty] | 836 |  | 1801 RENFREW STREET
| SHAUGHNESSY STREET | [8 empty] | 837 |  | 1811 RENFREW STREET
| SHAWNEE PLACE | [8 empty] | 838 |  | 1831 RENFREW STREET
| SHERBROOKE STREET | [8 empty] | 839 |  | 1861 RENFREW STREET
| SHOREPINE WALK | [8 empty] | 840 |  | 2675 RENFREW STREET
| SIDNEY STREET | [8 empty] | 841 |  | 2905 RENFREW STREET
| SIENUM PLACE | [8 empty] | 842 |  | 711 RICHARDS STREET
| SI-LU DRIVE | [8 empty] | 843 |  | 780 RICHARDS STREET
| SIMPSON AVENUE | [8 empty] | 844 |  | 790 RICHARDS STREET
| SITKA SQUARE | [8 empty] | 845 |  | 794 RICHARDS STREET
| SKANA DRIVE | [8 empty] | 846 |  | 861 RICHARDS STREET
| SKEENA STREET | [8 empty] | 847 |  | 863 RICHARDS STREET
| SKIPPER PLACE | [8 empty] | 848 |  | 865 RICHARDS STREET
| SLOCAN STREET | [8 empty] | 849 |  | 867 RICHARDS STREET
| SMITHE MEWS | [8 empty] | 850 |  | 869 RICHARDS STREET
| SMITHE STREET | [8 empty] | 851 |  | 1330 RICHARDS STREET
| SOMERSET CRESCENT | [8 empty] | 852 |  | 1378 RICHARDS STREET
| SOMERVILLE STREET | [8 empty] | 853 |  | 1390 RICHARDS STREET
| SONGBIRD MEWS | [8 empty] | 854 |  | 155 ROBSON STREET
| SOPHIA STREET | [8 empty] | 855 |  | 161 ROBSON STREET
| SOTAO AVENUE | [8 empty] | 856 |  | 171 ROBSON STREET
| SOUTH SHORE CRESCENT | [8 empty] | 857 |  | 208 ROBSON STREET
| SOUTHERN STREET | [8 empty] | 858 |  | 211 ROBSON STREET
| SOUTHLANDS PLACE | [8 empty] | 859 |  | 212 ROBSON STREET
| SOUTHSIDE DRIVE | [8 empty] | 860 |  | 235 ROBSON STREET
| SPARBROOK CRESCENT | [8 empty] | 861 |  | 238 ROBSON STREET
| SPARROW PLACE | [8 empty] | 862 |  | 255 ROBSON STREET
| SPENCER STREET | [8 empty] | 863 |  | 265 ROBSON STREET
| SPINNAKER PLACE | [8 empty] | 864 |  | 275 ROBSON STREET
| SPRINGTREE DRIVE | [8 empty] | 865 |  | 410 ROBSON STREET
| SPRUCE STREET | [8 empty] | 866 |  | 420 ROBSON STREET
| SPYGLASS PLACE | [8 empty] | 867 |  | 428 ROBSON STREET
| ST. CATHERINES STREET | [8 empty] | 868 |  | 430 ROBSON STREET
| ST. CLAIR PLACE | [8 empty] | 869 |  | 438 ROBSON STREET
| ST. GEORGE STREET | [8 empty] | 870 |  | 450 ROBSON STREET
| ST. LAWRENCE STREET | [8 empty] | 871 |  | 463 ROBSON STREET
| ST. MARGARETS STREET | [8 empty] | 872 |  | 481 ROBSON STREET
| ST. REGIS LANE | [8 empty] | 873 |  | 488 ROBSON STREET
| STAINSBURY AVENUE | [8 empty] | 874 |  | 489 ROBSON STREET
| STAMFORD STREET | [8 empty] | 875 |  | 493 ROBSON STREET
| STAMP'S LANDING | [8 empty] | 876 |  | 498 ROBSON STREET
| STANLEY PARK DRIVE | [8 empty] | 877 |  | 541 ROBSON STREET
| STARBOARD SQUARE | [8 empty] | 878 |  | 545 ROBSON STREET
| STATION STREET | [8 empty] | 879 |  | 547 ROBSON STREET
| STAULO CRESCENT | [8 empty] | 880 |  | 550 ROBSON STREET
| STAUTLO AVENUE | [8 empty] | 881 |  | 560 ROBSON STREET
| STEPHENS STREET | [8 empty] | 882 |  | 568 ROBSON STREET
| STEWART STREET | [8 empty] | 883 |  | 570 ROBSON STREET
| STIKINE PLACE | [8 empty] | 884 |  | 590 ROBSON STREET
| STIRLING STREET | [8 empty] | 885 |  | 651 ROBSON STREET
| STRATHMORE MEWS | [8 empty] | 886 |  | 653 ROBSON STREET
| STRAUSS DRIVE | [8 empty] | 887 |  | 665 ROBSON STREET
| SUZHOU ALLEY | [8 empty] | 888 |  | 681 ROBSON STREET
| SW MARINE DRIVE | [8 empty] | 889 |  | 708 ROBSON STREET
| SWALLOW PLACE | [8 empty] | 890 |  | 1045 ROBSON STREET
| SWANSACRE | [8 empty] | 891 |  | 1124 ROBSON STREET
| SWITCHMEN STREET | [8 empty] | 892 |  | 1505 ROBSON STREET
| TALISMAN AVENUE | [8 empty] | 893 |  | 1509 ROBSON STREET
| TALON SQUARE | [8 empty] | 894 |  | 1578 ROBSON STREET
| TAMARIND DRIVE | [8 empty] | 895 |  | 1582 ROBSON STREET
| TAMATH CRESCENT | [8 empty] | 896 |  | 1588 ROBSON STREET
| TANNER STREET | [8 empty] | 897 |  | 1716 ROBSON STREET
| TANTALUS LANE | [8 empty] | 898 |  | 1720 ROBSON STREET
| TAUNTON STREET | [8 empty] | 899 |  | 1766 ROBSON STREET
| TAYLOR STREET | [8 empty] | 900 |  | 1779 ROBSON STREET
| TEAKWOOD PLACE | [8 empty] | 901 |  | 1789 ROBSON STREET
| TECUMSEH AVENUE | [8 empty] | 902 |  | 1798 ROBSON STREET
| TEMPLETON DRIVE | [8 empty] | 903 |  | 1335 ROLSTON STREET
| TERMINAL AVENUE | [8 empty] | 904 |  | 3823 RUPERT STREET
| TERRA VITA PLACE | [8 empty] | 905 |  | 3833 RUPERT STREET
| THE CASTINGS | [8 empty] | 906 |  | 4885 SAINT JOHN PAUL II WAY
| THE CRESCENT | [8 empty] | 907 |  | 1610 SALT STREET
| THELLAIWHALTUN AVENUE | [8 empty] | 908 |  | 1622 SALT STREET
| THORNHILL DRIVE | [8 empty] | 909 |  | 1688 SALT STREET
| THORNTON STREET | [8 empty] | 910 |  | 1696 SALT STREET
| THREE CEDARS DRIVE | [8 empty] | 911 |  | 8481 SASKATCHEWAN LANE
| THRUSH PLACE | [8 empty] | 912 |  | 8501 SASKATCHEWAN LANE
| THURLOW STREET | [8 empty] | 913 |  | 196 SE MARINE DRIVE
| TIDEWATER PLACE | [8 empty] | 914 |  | 400 SE MARINE DRIVE
| TILNEY MEWS | [8 empty] | 915 |  | 388 SEMLIN DRIVE
| TISDALL STREET | [8 empty] | 916 |  | 510 SEYMOUR STREET
| TOBA PLACE | [8 empty] | 917 |  | 520 SEYMOUR STREET
| TODD STREET | [8 empty] | 918 |  | 530 SEYMOUR STREET
| TODERICK STREET | [8 empty] | 919 |  | 551 SEYMOUR STREET
| TOLBOOTH | [8 empty] | 920 |  | 555 SEYMOUR STREET
| TOLMIE STREET | [8 empty] | 921 |  | 567 SEYMOUR STREET
| TOWNLEY STREET | [8 empty] | 922 |  | 827 SEYMOUR STREET
| TRAFALGAR STREET | [8 empty] | 923 |  | 940 SEYMOUR STREET
| TRIMBLE STREET | [8 empty] | 924 |  | 950 SEYMOUR STREET
| TRINITY STREET | [8 empty] | 925 |  | 960 SEYMOUR STREET
| TRIUMPH STREET | [8 empty] | 926 |  | 970 SEYMOUR STREET
| TROLLEY PLACE | [8 empty] | 927 |  | 980 SEYMOUR STREET
| TROUNCE ALLEY | [8 empty] | 928 |  | 990 SEYMOUR STREET
| TRUTCH STREET | [8 empty] | 929 |  | 993 SEYMOUR STREET
| TUAM PLACE | [8 empty] | 930 |  | 997 SEYMOUR STREET
| TUAQ DRIVE | [8 empty] | 931 |  | 1002 SEYMOUR STREET
| TUGBOAT PLACE | [8 empty] | 932 |  | 1010 SEYMOUR STREET
| TUPPER STREET | [8 empty] | 933 |  | 1018 SEYMOUR STREET
| TURNBERRY CRESCENT | [8 empty] | 934 |  | 1092 SEYMOUR STREET
| TURNER STREET | [8 empty] | 935 |  | 9040 SHAUGHNESSY STREET
| TYNE STREET | [8 empty] | 936 |  | 9044 SHAUGHNESSY STREET
| TYTAHUN CRESCENT | [8 empty] | 937 |  | 4330 SLOCAN STREET
| UNION STREET | [8 empty] | 938 |  | 30 SMITHE STREET
| UPLAND DRIVE | [8 empty] | 939 |  | 39 SMITHE STREET
| VALDEZ ROAD | [8 empty] | 940 |  | 45 SMITHE STREET
| VALLEY DRIVE | [8 empty] | 941 |  | 50 SMITHE STREET
| VANNESS AVENUE | [8 empty] | 942 |  | 55 SMITHE STREET
| VENABLES STREET | [8 empty] | 943 |  | 60 SMITHE STREET
| VERNON DRIVE | [8 empty] | 944 |  | 65 SMITHE STREET
| VICTORIA DIVERSION | [8 empty] | 945 |  | 78 SMITHE STREET
| VICTORIA DRIVE | [8 empty] | 946 |  | 80 SMITHE STREET
| VIMY CRESCENT | [8 empty] | 947 |  | 82 SMITHE STREET
| VINE STREET | [8 empty] | 948 |  | 86 SMITHE STREET
| VIRTUAL WAY | [8 empty] | 949 |  | 88 SMITHE STREET
| VIVALDI PLACE | [8 empty] | 950 |  | 90 SMITHE STREET
| VIVIAN DRIVE | [8 empty] | 951 |  | 92 SMITHE STREET
| VIVIAN STREET | [8 empty] | 952 |  | 505 SMITHE STREET
| W 1ST AVENUE | [8 empty] | 953 |  | 525 SMITHE STREET
| W 2ND AVENUE | [8 empty] | 954 |  | 533 SMITHE STREET
| W 3RD AVENUE | [8 empty] | 955 |  | 589 SMITHE STREET
| W 4TH AVENUE | [8 empty] | 956 |  | 970 SMITHE STREET
| W 5TH AVENUE | [8 empty] | 957 |  | 990 SMITHE STREET
| W 6TH AVENUE | [8 empty] | 958 |  | 2530 SPRUCE STREET
| W 7TH AVENUE | [8 empty] | 959 |  | 2540 SPRUCE STREET
| W 8TH AVENUE | [8 empty] | 960 |  | 1890 SPYGLASS PLACE
| W 9TH AVENUE | [8 empty] | 961 |  | 160 SW MARINE DRIVE
| W 10TH AVENUE | [8 empty] | 962 |  | 402 SW MARINE DRIVE
| W 11TH AVENUE | [8 empty] | 963 |  | 408 SW MARINE DRIVE
| W 12TH AVENUE | [8 empty] | 964 |  | 428 SW MARINE DRIVE
| W 13TH AVENUE | [8 empty] | 965 |  | 432 SW MARINE DRIVE
| W 14TH AVENUE | [8 empty] | 966 |  | 434 SW MARINE DRIVE
| W 15TH AVENUE | [8 empty] | 967 |  | 446 SW MARINE DRIVE
| W 16TH AVENUE | [8 empty] | 968 |  | 448 SW MARINE DRIVE
| W 17TH AVENUE | [8 empty] | 969 |  | 450 SW MARINE DRIVE
| W 18TH AVENUE | [8 empty] | 970 |  | 452 SW MARINE DRIVE
| W 19TH AVENUE | [8 empty] | 971 |  | 456 SW MARINE DRIVE
| W 20TH AVENUE | [8 empty] | 972 |  | 458 SW MARINE DRIVE
| W 21ST AVENUE | [8 empty] | 973 |  | 460 SW MARINE DRIVE
| W 22ND AVENUE | [8 empty] | 974 |  | 466 SW MARINE DRIVE
| W 23RD AVENUE | [8 empty] | 975 |  | 468 SW MARINE DRIVE
| W 24TH AVENUE | [8 empty] | 976 |  | 470 SW MARINE DRIVE
| W 26TH AVENUE | [8 empty] | 977 |  | 472 SW MARINE DRIVE
| W 27TH AVENUE | [8 empty] | 978 |  | 474 SW MARINE DRIVE
| W 28TH AVENUE | [8 empty] | 979 |  | 480 SW MARINE DRIVE
| W 29TH AVENUE | [8 empty] | 980 |  | 482 SW MARINE DRIVE
| W 30TH AVENUE | [8 empty] | 981 |  | 486 SW MARINE DRIVE
| W 31ST AVENUE | [8 empty] | 982 |  | 489 SW MARINE DRIVE
| W 32ND AVENUE | [8 empty] | 983 |  | 490 SW MARINE DRIVE
| W 33RD AVENUE | [8 empty] | 984 |  | 491 SW MARINE DRIVE
| W 34TH AVENUE | [8 empty] | 985 |  | 492 SW MARINE DRIVE
| W 35TH AVENUE | [8 empty] | 986 |  | 493 SW MARINE DRIVE
| W 36TH AVENUE | [8 empty] | 987 |  | 495 SW MARINE DRIVE
| W 37TH AVENUE | [8 empty] | 988 |  | 496 SW MARINE DRIVE
| W 38TH AVENUE | [8 empty] | 989 |  | 497 SW MARINE DRIVE
| W 39TH AVENUE | [8 empty] | 990 |  | 498 SW MARINE DRIVE
| W 40TH AVENUE | [8 empty] | 991 |  | 511 SW MARINE DRIVE
| W 41ST AVENUE | [8 empty] | 992 |  | 525 SW MARINE DRIVE
| W 42ND AVENUE | [8 empty] | 993 |  | 709 SW MARINE DRIVE
| W 43RD AVENUE | [8 empty] | 994 |  | 3352 SW MARINE DRIVE
| W 44TH AVENUE | [8 empty] | 995 |  | 306 TERMINAL AVENUE
| W 45TH AVENUE | [8 empty] | 996 |  | 368 TERMINAL AVENUE
| W 46TH AVENUE | [8 empty] | 997 |  | 550 TERMINAL AVENUE
| W 47TH AVENUE | [8 empty] | 998 |  | 688 TERMINAL AVENUE
| W 48TH AVENUE | [8 empty] | 999 |  | 730 TERMINAL AVENUE
| W 49TH AVENUE | [8 empty] | 1000 |  | 745 THURLOW STREET
| W 50TH AVENUE | [8 empty] | 1001 |  | 747 THURLOW STREET
| W 51ST AVENUE | [8 empty] | 1002 |  | 765 THURLOW STREET
| W 52ND AVENUE | [8 empty] | 1003 |  | 1889 TRIUMPH STREET
| W 53RD AVENUE | [8 empty] | 1004 |  | 27 TROUNCE ALLEY
| W 54TH AVENUE | [8 empty] | 1005 |  | 219 UNION STREET
| W 55TH AVENUE | [8 empty] | 1006 |  | 223 UNION STREET
| W 56TH AVENUE | [8 empty] | 1007 |  | 227 UNION STREET
| W 57TH AVENUE | [8 empty] | 1008 |  | 231 UNION STREET
| W 58TH AVENUE | [8 empty] | 1009 |  | 233 UNION STREET
| W 59TH AVENUE | [8 empty] | 1010 |  | 237 UNION STREET
| W 60TH AVENUE | [8 empty] | 1011 |  | 241 UNION STREET
| W 61ST AVENUE | [8 empty] | 1012 |  | 3012 VANNESS AVENUE
| W 62ND AVENUE | [8 empty] | 1013 |  | 3018 VANNESS AVENUE
| W 63RD AVENUE | [8 empty] | 1014 |  | 3670 VANNESS AVENUE
| W 64TH AVENUE | [8 empty] | 1015 |  | 3690 VANNESS AVENUE
| W 65TH AVENUE | [8 empty] | 1016 |  | 1327 VENABLES STREET
| W 66TH AVENUE | [8 empty] | 1017 |  | 1450 VENABLES STREET
| W 67TH AVENUE | [8 empty] | 1018 |  | 1795 VENABLES STREET
| W 68TH AVENUE | [8 empty] | 1019 |  | 975 VERNON DRIVE
| W 69TH AVENUE | [8 empty] | 1020 |  | 979 VERNON DRIVE
| W 70TH AVENUE | [8 empty] | 1021 |  | 985 VERNON DRIVE
| W 71ST AVENUE | [8 empty] | 1022 |  | 995 VERNON DRIVE
| W 72ND AVENUE | [8 empty] | 1023 |  | 1819 VICTORIA DIVERSION
| W 73RD AVENUE | [8 empty] | 1024 |  | 1827 VICTORIA DIVERSION
| W 74TH AVENUE | [8 empty] | 1025 |  | 5308 VICTORIA DRIVE
| W 75TH AVENUE | [8 empty] | 1026 |  | 5312 VICTORIA DRIVE
| W 76TH AVENUE | [8 empty] | 1027 |  | 5316 VICTORIA DRIVE
| W 77TH AVENUE | [8 empty] | 1028 |  | 5318 VICTORIA DRIVE
| W BROADWAY | [8 empty] | 1029 |  | 5320 VICTORIA DRIVE
| W CORDOVA STREET | [8 empty] | 1030 |  | 6501 VICTORIA DRIVE
| W GEORGIA STREET | [8 empty] | 1031 |  | 6509 VICTORIA DRIVE
| W HASTINGS STREET | [8 empty] | 1032 |  | 6519 VICTORIA DRIVE
| W KENT AVENUE NORTH | [8 empty] | 1033 |  | 6529 VICTORIA DRIVE
| W KENT AVENUE SOUTH | [8 empty] | 1034 |  | 6559 VICTORIA DRIVE
| W KING EDWARD AVENUE | [8 empty] | 1035 |  | 6565 VICTORIA DRIVE
| W PENDER STREET | [8 empty] | 1036 |  | 7008 VICTORIA DRIVE
| W WATERFRONT ROAD | [8 empty] | 1037 |  | 7012 VICTORIA DRIVE
| W WOODSTOCK AVENUE | [8 empty] | 1038 |  | 7018 VICTORIA DRIVE
| WALDEN STREET | [8 empty] | 1039 |  | 7022 VICTORIA DRIVE
| WALES STREET | [8 empty] | 1040 |  | 7028 VICTORIA DRIVE
| WALKER STREET | [8 empty] | 1041 |  | 5707 VINE STREET
| WALL STREET | [8 empty] | 1042 |  | 2955 VIRTUAL WAY
| WALLACE CRESCENT | [8 empty] | 1043 |  | 2985 VIRTUAL WAY
| WALLACE PLACE | [8 empty] | 1044 |  | 525 W 10TH AVENUE
| WALLACE STREET | [8 empty] | 1045 |  | 4351 W 10TH AVENUE
| WALNUT STREET | [8 empty] | 1046 |  | 4357 W 10TH AVENUE
| WALTER HARDWICK AVENUE | [8 empty] | 1047 |  | 4381 W 10TH AVENUE
| WANETA PLACE | [8 empty] | 1048 |  | 4383 W 10TH AVENUE
| WARD STREET | [8 empty] | 1049 |  | 4385 W 10TH AVENUE
| WATER STREET | [8 empty] | 1050 |  | 4469 W 10TH AVENUE
| WATERFORD DRIVE | [8 empty] | 1051 |  | 4481 W 10TH AVENUE
| WATERLEIGH DRIVE | [8 empty] | 1052 |  | 4483 W 10TH AVENUE
| WATERLOO STREET | [8 empty] | 1053 |  | 4485 W 10TH AVENUE
| WATERSIDE AVENUE | [8 empty] | 1054 |  | 4544 W 10TH AVENUE
| WATSON STREET | [8 empty] | 1055 |  | 4546 W 10TH AVENUE
| WAVERLEY AVENUE | [8 empty] | 1056 |  | 4548 W 10TH AVENUE
| WEAVER COURT | [8 empty] | 1057 |  | 4550 W 10TH AVENUE
| WEBBER AVENUE | [8 empty] | 1058 |  | 2775 W 16TH AVENUE
| WELLINGTON AVENUE | [8 empty] | 1059 |  | 2785 W 16TH AVENUE
| WELWYN STREET | [8 empty] | 1060 |  | 3363 W 18TH AVENUE
| WENONAH STREET | [8 empty] | 1061 |  | 3383 W 18TH AVENUE
| WERKS DRIVE | [8 empty] | 1062 |  | 3393 W 18TH AVENUE
| WESSEX STREET | [8 empty] | 1063 |  | 3619 W 18TH AVENUE
| WEST BOULEVARD | [8 empty] | 1064 |  | 188 W 1ST AVENUE
| WEST POINT PLACE | [8 empty] | 1065 |  | 1812 W 1ST AVENUE
| WESTBANK PLACE | [8 empty] | 1066 |  | 1822 W 1ST AVENUE
| WESTBURY LANE | [8 empty] | 1067 |  | 1828 W 1ST AVENUE
| WESTBURY WALK | [8 empty] | 1068 |  | 27 W 2ND AVENUE
| WESTERN STREET | [8 empty] | 1069 |  | 31 W 2ND AVENUE
| WETHERSFIELD DRIVE | [8 empty] | 1070 |  | 35 W 2ND AVENUE
| WEYMOOR PLACE | [8 empty] | 1071 |  | 65 W 2ND AVENUE
| WHEELHOUSE SQUARE | [8 empty] | 1072 |  | 67 W 2ND AVENUE
| WHITESPRAY DRIVE | [8 empty] | 1073 |  | 71 W 2ND AVENUE
| WHITHORN COURT | [8 empty] | 1074 |  | 103 W 2ND AVENUE
| WHITNEY PLACE | [8 empty] | 1075 |  | 109 W 2ND AVENUE
| WHYTE AVENUE | [8 empty] | 1076 |  | 115 W 2ND AVENUE
| WILLIAM STREET | [8 empty] | 1077 |  | 121 W 2ND AVENUE
| WILLOW STREET | [8 empty] | 1078 |  | 127 W 2ND AVENUE
| WILTSHIRE STREET | [8 empty] | 1079 |  | 151 W 2ND AVENUE
| WINDERMERE STREET | [8 empty] | 1080 |  | 155 W 2ND AVENUE
| WINDSOR STREET | [8 empty] | 1081 |  | 195 W 2ND AVENUE
| WINLAW PLACE | [8 empty] | 1082 |  | 459 W 2ND AVENUE
| WOLFE AVENUE | [8 empty] | 1083 |  | 489 W 2ND AVENUE
| WOODLAND DRIVE | [8 empty] | 1084 |  | 1788 W 2ND AVENUE
| WORTHINGTON DRIVE | [8 empty] | 1085 |  | 2104 W 38TH AVENUE
| WORTHINGTON PLACE | [8 empty] | 1086 |  | 2106 W 38TH AVENUE
| WYLIE STREET | [8 empty] | 1087 |  | 1625 W 3RD AVENUE
| YALE STREET | [8 empty] | 1088 |  | 1631 W 3RD AVENUE
| YARDLEY AVENUE | [8 empty] | 1089 |  | 1633 W 3RD AVENUE
| YEW STREET | [8 empty] | 1090 |  | 1637 W 3RD AVENUE
| YEWBROOK PLACE | [8 empty] | 1091 |  | 1639 W 3RD AVENUE
| YORK AVENUE | [8 empty] | 1092 |  | 1641 W 3RD AVENUE
| YUCULTA CRESCENT | [8 empty] | 1093 |  | 1675 W 3RD AVENUE
| YUKON STREET | [8 empty] | 1094 |  | 1754 W 3RD AVENUE
[10 empty] | 1095 |  | 1760 W 3RD AVENUE
[10 empty] | 1096 |  | 2138 W 40TH AVENUE
[10 empty] | 1097 |  | 2048 W 41ST AVENUE
[10 empty] | 1098 |  | 2095 W 41ST AVENUE
[10 empty] | 1099 |  | 2171 W 41ST AVENUE
[10 empty] | 1100 |  | 2263 W 41ST AVENUE
[10 empty] | 1101 |  | 2265 W 41ST AVENUE
[10 empty] | 1102 |  | 2273 W 41ST AVENUE
[10 empty] | 1103 |  | 2331 W 41ST AVENUE
[10 empty] | 1104 |  | 3568 W 41ST AVENUE
[10 empty] | 1105 |  | 2091 W 44TH AVENUE
[10 empty] | 1106 |  | 1636 W 4TH AVENUE
[10 empty] | 1107 |  | 1688 W 4TH AVENUE
[10 empty] | 1108 |  | 1723 W 4TH AVENUE
[10 empty] | 1109 |  | 1867 W 4TH AVENUE
[10 empty] | 1110 |  | 2033 W 4TH AVENUE
[10 empty] | 1111 |  | 2039 W 4TH AVENUE
[10 empty] | 1112 |  | 2090 W 4TH AVENUE
[10 empty] | 1113 |  | 2092 W 4TH AVENUE
[10 empty] | 1114 |  | 2119 W 4TH AVENUE
[10 empty] | 1115 |  | 2123 W 4TH AVENUE
[10 empty] | 1116 |  | 2127 W 4TH AVENUE
[10 empty] | 1117 |  | 2131 W 4TH AVENUE
[10 empty] | 1118 |  | 2142 W 4TH AVENUE
[10 empty] | 1119 |  | 2144 W 4TH AVENUE
[10 empty] | 1120 |  | 2146 W 4TH AVENUE
[10 empty] | 1121 |  | 2152 W 4TH AVENUE
[10 empty] | 1122 |  | 2154 W 4TH AVENUE
[10 empty] | 1123 |  | 2156 W 4TH AVENUE
[10 empty] | 1124 |  | 2610 W 4TH AVENUE
[10 empty] | 1125 |  | 2616 W 4TH AVENUE
[10 empty] | 1126 |  | 2856 W 4TH AVENUE
[10 empty] | 1127 |  | 2860 W 4TH AVENUE
[10 empty] | 1128 |  | 2862 W 4TH AVENUE
[10 empty] | 1129 |  | 2866 W 4TH AVENUE
[10 empty] | 1130 |  | 2868 W 4TH AVENUE
[10 empty] | 1131 |  | 2916 W 4TH AVENUE
[10 empty] | 1132 |  | 2918 W 4TH AVENUE
[10 empty] | 1133 |  | 2928 W 4TH AVENUE
[10 empty] | 1134 |  | 2938 W 4TH AVENUE
[10 empty] | 1135 |  | 2948 W 4TH AVENUE
[10 empty] | 1136 |  | 3353 W 4TH AVENUE
[10 empty] | 1137 |  | 3515 W 4TH AVENUE
[10 empty] | 1138 |  | 3525 W 4TH AVENUE
[10 empty] | 1139 |  | 3533 W 4TH AVENUE
[10 empty] | 1140 |  | 3650 W 4TH AVENUE
[10 empty] | 1141 |  | 3654 W 4TH AVENUE
[10 empty] | 1142 |  | 3680 W 4TH AVENUE
[10 empty] | 1143 |  | 3686 W 4TH AVENUE
[10 empty] | 1144 |  | 3692 W 4TH AVENUE
[10 empty] | 1145 |  | 3698 W 4TH AVENUE
[10 empty] | 1146 |  | 975 W 57TH AVENUE
[10 empty] | 1147 |  | 1517 W 57TH AVENUE
[10 empty] | 1148 |  | 1519 W 57TH AVENUE
[10 empty] | 1149 |  | 1875 W 57TH AVENUE
[10 empty] | 1150 |  | 35 W 5TH AVENUE
[10 empty] | 1151 |  | 53 W 5TH AVENUE
[10 empty] | 1152 |  | 228 W 5TH AVENUE
[10 empty] | 1153 |  | 351 W 5TH AVENUE
[10 empty] | 1154 |  | 375 W 5TH AVENUE
[10 empty] | 1155 |  | 490 W 64TH AVENUE
[10 empty] | 1156 |  | 497 W 6TH AVENUE
[10 empty] | 1157 |  | 1563 W 6TH AVENUE
[10 empty] | 1158 |  | 1569 W 6TH AVENUE
[10 empty] | 1159 |  | 1571 W 6TH AVENUE
[10 empty] | 1160 |  | 1573 W 6TH AVENUE
[10 empty] | 1161 |  | 1575 W 6TH AVENUE
[10 empty] | 1162 |  | 1525 W 70TH AVENUE
[10 empty] | 1163 |  | 1510 W 71ST AVENUE
[10 empty] | 1164 |  | 1233 W 75TH AVENUE
[10 empty] | 1165 |  | 1253 W 75TH AVENUE
[10 empty] | 1166 |  | 1270 W 75TH AVENUE
[10 empty] | 1167 |  | 1289 W 76TH AVENUE
[10 empty] | 1168 |  | 1515 W 7TH AVENUE
[10 empty] | 1169 |  | 1550 W 7TH AVENUE
[10 empty] | 1170 |  | 1570 W 7TH AVENUE
[10 empty] | 1171 |  | 120 W 8TH AVENUE
[10 empty] | 1172 |  | 122 W 8TH AVENUE
[10 empty] | 1173 |  | 411 W 8TH AVENUE
[10 empty] | 1174 |  | 433 W 8TH AVENUE
[10 empty] | 1175 |  | 457 W 8TH AVENUE
[10 empty] | 1176 |  | 463 W 8TH AVENUE
[10 empty] | 1177 |  | 467 W 8TH AVENUE
[10 empty] | 1178 |  | 473 W 8TH AVENUE
[10 empty] | 1179 |  | 477 W 8TH AVENUE
[10 empty] | 1180 |  | 491 W 8TH AVENUE
[10 empty] | 1181 |  | 510 W 8TH AVENUE
[10 empty] | 1182 |  | 848 W 8TH AVENUE
[10 empty] | 1183 |  | 18 W BROADWAY
[10 empty] | 1184 |  | 68 W BROADWAY
[10 empty] | 1185 |  | 88 W BROADWAY
[10 empty] | 1186 |  | 222 W BROADWAY
[10 empty] | 1187 |  | 228 W BROADWAY
[10 empty] | 1188 |  | 236 W BROADWAY
[10 empty] | 1189 |  | 505 W BROADWAY
[10 empty] | 1190 |  | 507 W BROADWAY
[10 empty] | 1191 |  | 511 W BROADWAY
[10 empty] | 1192 |  | 519 W BROADWAY
[10 empty] | 1193 |  | 521 W BROADWAY
[10 empty] | 1194 |  | 525 W BROADWAY
[10 empty] | 1195 |  | 531 W BROADWAY
[10 empty] | 1196 |  | 537 W BROADWAY
[10 empty] | 1197 |  | 538 W BROADWAY
[10 empty] | 1198 |  | 541 W BROADWAY
[10 empty] | 1199 |  | 545 W BROADWAY
[10 empty] | 1200 |  | 546 W BROADWAY
[10 empty] | 1201 |  | 548 W BROADWAY
[10 empty] | 1202 |  | 550 W BROADWAY
[10 empty] | 1203 |  | 558 W BROADWAY
[10 empty] | 1204 |  | 562 W BROADWAY
[10 empty] | 1205 |  | 1020 W BROADWAY
[10 empty] | 1206 |  | 1038 W BROADWAY
[10 empty] | 1207 |  | 1050 W BROADWAY
[10 empty] | 1208 |  | 1060 W BROADWAY
[10 empty] | 1209 |  | 1066 W BROADWAY
[10 empty] | 1210 |  | 1070 W BROADWAY
[10 empty] | 1211 |  | 1082 W BROADWAY
[10 empty] | 1212 |  | 1086 W BROADWAY
[10 empty] | 1213 |  | 1092 W BROADWAY
[10 empty] | 1214 |  | 1111 W BROADWAY
[10 empty] | 1215 |  | 1236 W BROADWAY
[10 empty] | 1216 |  | 1256 W BROADWAY
[10 empty] | 1217 |  | 1424 W BROADWAY
[10 empty] | 1218 |  | 1641 W BROADWAY
[10 empty] | 1219 |  | 1643 W BROADWAY
[10 empty] | 1220 |  | 2002 W BROADWAY
[10 empty] | 1221 |  | 2030 W BROADWAY
[10 empty] | 1222 |  | 2060 W BROADWAY
[10 empty] | 1223 |  | 2070 W BROADWAY
[10 empty] | 1224 |  | 2078 W BROADWAY
[10 empty] | 1225 |  | 2088 W BROADWAY
[10 empty] | 1226 |  | 2230 W BROADWAY
[10 empty] | 1227 |  | 2280 W BROADWAY
[10 empty] | 1228 |  | 2286 W BROADWAY
[10 empty] | 1229 |  | 2298 W BROADWAY
[10 empty] | 1230 |  | 2631 W BROADWAY
[10 empty] | 1231 |  | 2635 W BROADWAY
[10 empty] | 1232 |  | 2649 W BROADWAY
[10 empty] | 1233 |  | 2667 W BROADWAY
[10 empty] | 1234 |  | 2677 W BROADWAY
[10 empty] | 1235 |  | 2681 W BROADWAY
[10 empty] | 1236 |  | 2685 W BROADWAY
[10 empty] | 1237 |  | 2813 W BROADWAY
[10 empty] | 1238 |  | 2815 W BROADWAY
[10 empty] | 1239 |  | 2817 W BROADWAY
[10 empty] | 1240 |  | 2933 W BROADWAY
[10 empty] | 1241 |  | 2941 W BROADWAY
[10 empty] | 1242 |  | 3020 W BROADWAY
[10 empty] | 1243 |  | 3040 W BROADWAY
[10 empty] | 1244 |  | 3338 W BROADWAY
[10 empty] | 1245 |  | 3403 W BROADWAY
[10 empty] | 1246 |  | 3407 W BROADWAY
[10 empty] | 1247 |  | 3488 W BROADWAY
[10 empty] | 1248 |  | 3498 W BROADWAY
[10 empty] | 1249 |  | 3668 W BROADWAY
[10 empty] | 1250 |  | 60 W CORDOVA STREET
[10 empty] | 1251 |  | 61 W CORDOVA STREET
[10 empty] | 1252 |  | 62 W CORDOVA STREET
[10 empty] | 1253 |  | 68 W CORDOVA STREET
[10 empty] | 1254 |  | 70 W CORDOVA STREET
[10 empty] | 1255 |  | 126 W CORDOVA STREET
[10 empty] | 1256 |  | 130 W CORDOVA STREET
[10 empty] | 1257 |  | 132 W CORDOVA STREET
[10 empty] | 1258 |  | 136 W CORDOVA STREET
[10 empty] | 1259 |  | 138 W CORDOVA STREET
[10 empty] | 1260 |  | 142 W CORDOVA STREET
[10 empty] | 1261 |  | 146 W CORDOVA STREET
[10 empty] | 1262 |  | 767 W CORDOVA STREET
[10 empty] | 1263 |  | 777 W CORDOVA STREET
[10 empty] | 1264 |  | 1001 W CORDOVA STREET
[10 empty] | 1265 |  | 1020 W CORDOVA STREET
[10 empty] | 1266 |  | 1067 W CORDOVA STREET
[10 empty] | 1267 |  | 89 W GEORGIA STREET
[10 empty] | 1268 |  | 99 W GEORGIA STREET
[10 empty] | 1269 |  | 510 W GEORGIA STREET
[10 empty] | 1270 |  | 590 W GEORGIA STREET
[10 empty] | 1271 |  | 598 W GEORGIA STREET
[10 empty] | 1272 |  | 109 W HASTINGS STREET
[10 empty] | 1273 |  | 139 W HASTINGS STREET
[10 empty] | 1274 |  | 151 W HASTINGS STREET
[10 empty] | 1275 |  | 155 W HASTINGS STREET
[10 empty] | 1276 |  | 302 W HASTINGS STREET
[10 empty] | 1277 |  | 830 W HASTINGS STREET
[10 empty] | 1278 |  | 840 W HASTINGS STREET
[10 empty] | 1279 |  | 848 W HASTINGS STREET
[10 empty] | 1280 |  | 999 W HASTINGS STREET
[10 empty] | 1281 |  | 1017 W HASTINGS STREET
[10 empty] | 1282 |  | 1021 W HASTINGS STREET
[10 empty] | 1283 |  | 870 W KENT AVENUE SOUTH
[10 empty] | 1284 |  | 888 W KENT AVENUE SOUTH
[10 empty] | 1285 |  | 29 W PENDER STREET
[10 empty] | 1286 |  | 108 W PENDER STREET
[10 empty] | 1287 |  | 580 W PENDER STREET
[10 empty] | 1288 |  | 1171 W PENDER STREET
[10 empty] | 1289 |  | 1174 W PENDER STREET
[10 empty] | 1290 |  | 1176 W PENDER STREET
[10 empty] | 1291 |  | 1178 W PENDER STREET
[10 empty] | 1292 |  | 1198 W PENDER STREET
[10 empty] | 1293 |  | 1202 W PENDER STREET
[10 empty] | 1294 |  | 1208 W PENDER STREET
[10 empty] | 1295 |  | 1218 W PENDER STREET
[10 empty] | 1296 |  | 1260 W PENDER STREET
[10 empty] | 1297 |  | 1270 W PENDER STREET
[10 empty] | 1298 |  | 1280 W PENDER STREET
[10 empty] | 1299 |  | 1362 W PENDER STREET
[10 empty] | 1300 |  | 1366 W PENDER STREET
[10 empty] | 1301 |  | 1368 W PENDER STREET
[10 empty] | 1302 |  | 1378 W PENDER STREET
[10 empty] | 1303 |  | 1409 W PENDER STREET
[10 empty] | 1304 |  | 1425 W PENDER STREET
[10 empty] | 1305 |  | 1427 W PENDER STREET
[10 empty] | 1306 |  | 1433 W PENDER STREET
[10 empty] | 1307 |  | 1437 W PENDER STREET
[10 empty] | 1308 |  | 1455 W PENDER STREET
[10 empty] | 1309 |  | 1463 W PENDER STREET
[10 empty] | 1310 |  | 1467 W PENDER STREET
[10 empty] | 1311 |  | 1483 W PENDER STREET
[10 empty] | 1312 |  | 1487 W PENDER STREET
[10 empty] | 1313 |  | 1549 W PENDER STREET
[10 empty] | 1314 |  | 28 WATER STREET
[10 empty] | 1315 |  | 32 WATER STREET
[10 empty] | 1316 |  | 38 WATER STREET
[10 empty] | 1317 |  | 45 WATER STREET
[10 empty] | 1318 |  | 47 WATER STREET
[10 empty] | 1319 |  | 50 WATER STREET
[10 empty] | 1320 |  | 5301 WEST BOULEVARD
[10 empty] | 1321 |  | 5337 WEST BOULEVARD
[10 empty] | 1322 |  | 5401 WEST BOULEVARD
[10 empty] | 1323 |  | 5403 WEST BOULEVARD
[10 empty] | 1324 |  | 5405 WEST BOULEVARD
[10 empty] | 1325 |  | 5407 WEST BOULEVARD
[10 empty] | 1326 |  | 5409 WEST BOULEVARD
[10 empty] | 1327 |  | 5411 WEST BOULEVARD
[10 empty] | 1328 |  | 5413 WEST BOULEVARD
[10 empty] | 1329 |  | 5601 WEST BOULEVARD
[10 empty] | 1330 |  | 5607 WEST BOULEVARD
[10 empty] | 1331 |  | 5615 WEST BOULEVARD
[10 empty] | 1332 |  | 5623 WEST BOULEVARD
[10 empty] | 1333 |  | 5631 WEST BOULEVARD
[10 empty] | 1334 |  | 6075 WEST BOULEVARD
[10 empty] | 1335 |  | 6081 WEST BOULEVARD
[10 empty] | 1336 |  | 6093 WEST BOULEVARD
[10 empty] | 1337 |  | 6099 WEST BOULEVARD
[10 empty] | 1338 |  | 333 WOODLAND DRIVE
[10 empty] | 1339 |  | 411 WOODLAND DRIVE
[10 empty] | 1340 |  | 413 WOODLAND DRIVE
[10 empty] | 1341 |  | 415 WOODLAND DRIVE
[10 empty] | 1342 |  | 417 WOODLAND DRIVE
[10 empty] | 1343 |  | 419 WOODLAND DRIVE
[10 empty] | 1344 |  | 421 WOODLAND DRIVE
[10 empty] | 1345 |  | 423 WOODLAND DRIVE
[10 empty] | 1346 |  | 425 WOODLAND DRIVE
Note on B3: Insert the building's main address on this line. If your space is within the main building then also indicate the unit or suite number if any. For buildings with multiple commercial spaces, each having unique addresses, insert the building's main address here then the specific commercial space's address on the next row below.
Note on B4: If your space is a retail or commercial unit within a building, and your space has a different address from the main building, then put the building's address on the row above and the address of the retail or commercial unit on this row, starting with a unit number if any.
Note on C13: Most spaces have only one use. If more than one use then indicate all space uses. If more than one space or tenancy, then indicate uses, if more than one. Example: If a single tenancy (office) is becoming two tenancies (Retail, and Medical Office) then indicate based on size, with Primary being largest tenancy.
Note on C25: Do not include the City neighbourhood energy systems here. See below for declaration of City neighbourhood energy systems.
Note on D41: If building a complete wall or a complete roof, then comply with 90.1-2016 envelope requirements and use the Part 1 and the Part II forms. If only doing partial work or cladding work etc then submit only the Calculator to show that the envelope performance has not been made worse.
Note on D57: Indicate "X" if you are providing a water heater that satisfies the requirements. Indicate "N/A" if a water heater is not provided.
Note on H3: Insert the suite or unit number if your space uses the address of the main building, otherwise leave blank.
Note on H4: Insert the suite number, if any, of your commercial space, otherwise leave blank.
Note on I13: Indicate Usage(s) starting with largest area, then add in order of decreasing area.
Note on I16: Use this cell to see a detailed description of the building(s) being considered above. To see the description, first choose the building from the drop box in this cell. The detailed description of the selected building will appear outside the checklist, to the right.
Note on I20: If not applicable, indicate "N/A". Indicate EUI requirement per the Rezoning Conditions.
Note on I21: If not applicable, indicate "N/A". Indicate EUI achieved per the modeling output (ECB).
Note on K3: Insert Building number.
Note on K4: Insert Tenancy number.
Note on N35: Answer "Yes" if your scope of work on the building envelope includes the addition or deletion of glazing, skylights, doors, or insulation. If you are only refurbishing and reinstalling the original components then answer "No".
Note on N43: If you are adding any HVAC equipment (including kitchen exhaust and make-up air systems) that has an energy component such as motors ( >1 hp ), burners, coils, or heat exchangers, then answer "Yes". If you are only repairing existing equipment or moving diffuser locations then answer "No".
Note on N53: If you are adding any Service Water Heating equipment (boilers, hot water heater, on-demand system) that has an energy component such as motors, burners, coils, or heat exchangers, then answer "Yes". If you are only repairing or relocating existing equipment, or adding new hot piping within a shaft or space that restricts compliance, then answer "No".
Note on N59: If you are adding new Transformers or new Receptacles, then answer "Yes", otherwise answer "No".
Note on N61: If you are adding lighting load, answer "Yes". If you are replacing or removing more than 10% of the connected lighting load to a space then answer "Yes", otherwise answer "No".
Note on O3: Insert building's street name by using drop box.
Note on O4: Insert tenancy's street name by using drop box.
Note on O13: Indicate area in square meters. Example: 3540 not 3540sqm.
Note on P35: Indicate party responsible for "Yes" or "No" response. Include company name and name of individual.
Note on P43: Indicate party responsible for "Yes" or "No" response. Include company name and name of individual.
Note on P53: Indicate party responsible for "Yes" or "No" response. Include company name and name of individual.
Note on P59: Indicate party responsible for "Yes" or "No" response. Include company name and name of individual.
Note on P61: Indicate party responsible for "Yes" or "No" response. Include company name and name of individual.
Note on Q20: Input to first decimal, without % sign. Example: 20.0 Indicate the required energy cost savings (reduction) beyond 90.1-2010, as stipulated by the Rezoning Conditions. Note: Savings to be measured in % energy cost saved.
Note on Q21: Input to first decimal, without % sign. Example: 20.0 This cell indicates the energy cost improvement (reduction) achieved beyond 90.1-2010, by percentage. Note, this measures energy cost savings, not energy savings.
Note on T21: New Construction or Core & Shell
Note on Y49: Insert source of input per these examples: - ASHRAE 62 - 2001 (except Addendum n) or - ASHRAE 62.1 - 20__ etc
Note on Y51: Insert source of input per these examples: - Actual: Supplied by Owner or - ASHRAE 90.1 - 20__ Table or Chart # etc
Note on AB25: Indicate here any additional High Performance Energy system not listed within Drop-Down menu.
Note on AD24: Indicate here any additional Renewable Energy system not listed within Drop-Down menu.
Note on AE3: Submit without number, then update once permit number is known.
Note on AE20: Indicate level of LEED Certification required by Rezoning Conditions.
Note on AE21: Indicate level of LEED Certification achieved.
Note on AF13: Intent: Account for all conditioned non-Residential spaces only. If area is zero or Not Applicable then input 0, not N/A or 0sqm. Space Area calculation: Calculate all areas except "non-conditioned" spaces. This means to exclude all outside spaces (patios), and include all interior spaces (ie storage, etc) as long as they are conditioned.
Note on AF14: Intent: Account for all conditioned Residential spaces only. If area is zero or Not Applicable then input 0, not N/A or 0sqm. Space Area calculation: Calculate all areas except "non-conditioned" spaces. This means to exclude all outside spaces (patios), and include all interior spaces (ie storage, etc) as long as they are conditioned.
Note on AF15: Intent: Account for all semiheated spaces only. If area is zero or Not Applicable then input 0, not N/A or 0sqm.
Note on AG16: Answer "Yes" if the entrance to the space is directly from the outdoors. Answer "No" if the entrance to the space is via another interior space such as a corridor or mall.
Note on AG17: Answer N/A if there is no outdoor entrance. Answer "Yes" if a new entrance is being built for the space, or if the existing outdoor entrance to the space is being modified. Answer "No" if the existing outdoor entrance to the space is not being modified.
Note on AG20: Indicate number of LEED energy pts (EAc1) required by Rezoning Conditions. If not specified, indicate N/A but still indicate number of pts achieved below.
Note on AG21: Indicate number of LEED energy pts (EAc1) achieved as shown on LEED Letter Template for EAc1.
Note on AG31: Are either architects or engineers involved in this project?

## Sample 2 (Minor Reno)
ASHRAE 90.1-2016 Checklist for First TIs (Tenant Improvements)
Library refers to buildings used to store and manage collections of literary and artistic materials such as books, periodicals, newspapers, films, etc. that can be used for reference or lending. Gross Floor Area should include all space within the building(s), including circulation rooms, storage areas, reading/study rooms, administrative space, kitchens used by staff, lobbies, conference rooms and auditoriums, fitness areas for staff, storage areas, stairways, and elevator shafts.
Building Address : | [7 empty] | 525 |  |  |  | W 41ST AVENUE | [9 empty] | Building Permit Application No.: |  |  |  | BP-2019-12345
Tenancy Address : | [7 empty] | 437 |  |  |  | MANSON STREET
This form is to be completed digitally. For ease of use, drop boxes and pop-up instructions are included.
IMPORTANT - Submission Format and Process:
Effective June 3, 2019, this First TI checklist is to be completed and submitted at the Building Permit application stage. Submit online at Building Permit application. Include all relevent documents pertaining to scope of work.
Space Use, Area & Performance Information
| Primary Use & Area: |  |  |  |  | Gov (Library) | [5 empty] | 985 |  |  | 100% |  | TI Space(s) | Non-residential Cond'd Space Area (m2): | [8 empty] | 985
| Secondary Use & Area: | [16 empty] | Residential Conditioned Space Area (m2): | [8 empty] | 0
| Tertiary Use & Area: | [16 empty] | Semiheated Space Area (m2): | [8 empty] | 0
| Total Area (m2): |  |  |  |  | Gov (Library) | [5 empty] | 985 | [5 empty] | Is public access via an outdoor entrance? | [9 empty] | No
[18 empty] | Is existing outdoor entrance being modified? | [9 empty] | N/A
Neighbourhood Energy (N/E) Systems
| Rz Cond's |  | EUI required: |  |  |  |  | Energy reduction: | [7 empty] | LEED ver: | [5 empty] | LEED targets:
|  |  | achieved: | [5 empty] | achieved: | [13 empty] | achieved:
Renewable / High Performance Energy Systems
- Renewable Energy systems:
- High Performance Energy systems:
| If within a Neighbourhood Energy area, indicate which system: | [17 empty] | N/A
| Base Building's N/E status: | [5 empty] | N/A | [15 empty] | TI's thermal energy requirement: | N/A
| ASHRAE 90.1 - 2016 Sections: Applicability & Deliverables | [25 empty] | Are Reg'd Professionals involved with this project? | No
[27 empty] | 10.2.2.22 - Does the proposed scope of work include the design and provision of exterior patio/space heating systems? | No
| Sect 5) Building Envelope | [6 empty] | Info |  |  | No |  | Owner - J. Smith | [13 empty] | Applicability: | N/A
|  | N/A |  | Building Envelope Compliance Form (Part I) | [11 empty] | N/A |  | Energy Statements on Drawings | [8 empty] | Dwg #: | N/A
|  | N/A |  | Building Envelope Compliance Form (Part II) | [11 empty] | N/A |  | Complies with 5.1.3 Envelope Alterations of 90.1
| or; | N/A |  | Building Envelope Energy Comparison Calc | [11 empty] | N/A |  | Vestibule is Not Required (N/A)
| Sect 6) HVAC | [6 empty] | Info |  |  | No |  | ABC Mechanical - S. Jones | [13 empty] | Applicability: | N/A
|  | N/A |  | HVAC Simplified Approach | [11 empty] | N/A |  | Energy Statements on Drawings | [8 empty] | Dwg #: | N/A
|  | or both of the following; | [13 empty] | N/A |  | Complies with Section 6 HVAC
|  | N/A |  | Mandatory Provisions | [15 empty] | Source of Ventilation design: | N/A
|  | N/A |  | Prescriptive Requirements | [15 empty] | Source of Operation Schedule: | N/A
| Sect 7) Service Water Heating | [6 empty] | Info |  |  | Yes |  | ABC Mechanical - S. Jones | [13 empty] | Applicability: | Applies
|  | X |  | Service Water Heating Compliance Forms | [11 empty] | X |  | Energy Statements on Drawings | [8 empty] | Dwg #: | M-0
|  | X |  | Electric/Gas Water Heating System is Allowed | [11 empty] | X |  | Complies with Section 7 Service Water Heating
| Sect 8) Power | [9 empty] | No |  | DEF Electrical - R. Johnson | [13 empty] | Applicability: | N/A
| Sect 9) Lighting | [6 empty] | Info |  |  | Yes |  | DEF Electrical - R. Johnson | [13 empty] | Applicability: | Applies
|  | X |  | Lighting Compliance Forms (pdf) | [11 empty] | X |  | Energy Statements on Drawings | [8 empty] | Dwg #: | E-0
|  | or the following; | [13 empty] | X |  | Drawing: Reflected Ceiling Plan | [8 empty] | Dwg #: | E-3
|  | N/A |  | Lighting Compliance Doc (excel) | [11 empty] | X |  | Complies with Section 9 Lighting (including Controls)
OCCUPANCY PERMIT STAGE
| Check one only; |  |  |  |  | Building Permit stage submission is complete and accurate - No Revisions Required | [9 empty] | OR |  | Submitting revised Deliverables (Submit only the documentation that differs from Building Permit stage Deliverables)
List All Revised and Resubmitted Deliverables Using Drop-Down Boxes Below;
|  | ASHRAE 90.1 Section | [7 empty] | Revised Documentation
| vancouver.ca/home-property-development/large-building-energy-requirements-forms-checklists.aspx | [20 empty] | DOC/2012/155502 |  |  |  | Version: |  | 230623-1
Drop Down Boxes
| Box 1 |  |  | Box 2 | [8 empty] | Box 4 |  |  | Construction Types | [6 empty] | Box 6 |  | N/E | [6 empty] | Box 8
| Yes |  |  | Yes | [8 empty] | X |  |  | 1st TI | [6 empty] | Yes |  | Use Base Building N/E System | [6 empty] | X
| No |  |  | No | [8 empty] | N/A |  |  | Minor Renov | [6 empty] | N/A |  | None
|  |  |  | N/A | [11 empty] | Change MOC | [8 empty] | N/A
Major Renov
| LEED Version | [5 empty] | LEED Certif | [8 empty] | Building Use(s) | [6 empty] | Building Use(s)
| N/A | [21 empty] | Building Use Description | [5 empty] | Building Use description will appear here.
| LEED v1.0 | [5 empty] | N/A | [8 empty] | Unknown (Core & Shell) | [6 empty] | Unknown (Core & Shell) | [5 empty] | Use this designation if interior space design is not part of this scope of work. To be defined during TI (Tenant Improvement) design stage.
| LEED v1.1 | [5 empty] | Platinum | [8 empty] | Bank Branch | [6 empty] | Bank Branch | [5 empty] | Bank Branch refers to a commercial banking outlet that offers banking services to walk-in customers. Gross Floor Area should include all space within the building(s), including banking areas, vaults, lobbies, atriums, kitchens used by staff, conference rooms, storage areas, stairways, and elevator shafts.
| LEED 2009 | [5 empty] | Gold | [8 empty] | Data Centre | [6 empty] | Data Centre | [5 empty] | Data Center refers to buildings specifically designed and equipped to meet the needs of high density computing equipment, such as server racks, used for data storage and processing. Typically these facilities require dedicated uninterruptible power supplies and cooling systems. Data center functions may include traditional enterprise services, on-demand enterprise services, high performance computing, internet facilities, and/or hosting facilities. Often Data Centers are free standing, mission critical computing centers. When a data center is located within a larger building, it will usually have its own power and cooling systems, and require a constant power load of 75 kW or more. Data Center is intended for sophisticated computing and server functions; it should not be used to represent a server closet or computer training area. Gross Floor Area should include all space within the building(s) including raised floor computing space, server rack aisles, storage silos, control console areas, battery rooms, mechanical rooms for cooling equipment, administrative office areas, elevator shafts, stairways, break rooms and restrooms.
| LEED Mid Rise | [5 empty] | Silver | [8 empty] | Distribution Centre | [6 empty] | Distribution Centre | [5 empty] | Distribution Center refers to unrefrigerated buildings that are used for the temporary storage and redistribution of goods, manufactured products, merchandise or raw materials. Gross Floor Area should include all space within the building(s) including space designed to store non-perishable goods and merchandise, offices, lobbies, stairways, rest rooms, equipment storage areas, and elevator shafts. This should not include exterior/outdoor loading bays or docks.
| LEED v4 | [5 empty] | Certified | [8 empty] | Education (Adult C Educ) | [6 empty] | Education (Adult C Educ) | [5 empty] | Adult Education refers to buildings used primarily for providing adult students with continuing education, workforce development, or professional development outside of the college or university setting. Gross Floor Area should include all space within the building(s), including classrooms, administrative space, conference rooms, kitchens used by staff, lobbies, cafeterias, auditoriums, stairways, atriums, elevator shafts, and storage areas.
[16 empty] | Education (College/Univ) | [6 empty] | Education (College/Univ) | [5 empty] | College/University refers to buildings used for the purpose of higher education. This includes public and private colleges and universities. Gross Floor Area should include all space within the building(s), including classrooms, laboratories, offices, cafeterias, maintenance facilities, arts facilities, athletic facilities, residential areas, storage rooms, restrooms, elevator shafts, and stairways.
[16 empty] | Education (K-12) | [6 empty] | Education (K-12) | [5 empty] | K-12 School refers to buildings or campuses used as a school for Kindergarten through 12th grade students. This does not include college or university classroom facilities/laboratories, or vocational, technical, trade, adult, or continuing education schools. Gross Floor Area should include all space within the building(s), including classrooms, administrative space, conference rooms, kitchens used by staff, lobbies, cafeterias, gymnasiums, auditoriums, laboratory classrooms, portable classrooms, greenhouses, stairways, atriums, elevator shafts, small landscaping sheds, and storage areas. The ENERGY STAR score for K-12 School does not apply to preschool or day care buildings; in order to classify as K-12 school, more than 75% of the students must be in kindergarten or older.
| LEED Type | [14 empty] | Education (Pre/Daycare) | [6 empty] | Education (Pre/Daycare) | [5 empty] | Pre-school/Daycare applies to buildings used for educational programs or daytime supervision/recreation for young children before they attend Kindergarten. Gross Floor Area should include all space within the building(s), including classrooms, administrative space, conference rooms, kitchens used by staff, lobbies, cafeterias, gymnasiums, auditoriums, stairways, elevator shafts, and storage areas.
[16 empty] | Education (Vocational) | [6 empty] | Education (Vocational) | [5 empty] | Vocational School refers to buildings primarily designed to teach skilled trades to students, including trade and technical schools. Typically vocational schools are commonly post-secondary education, consisting of 1-2 years of technical/trade training. Gross Floor Area should include all space within the building(s), including classrooms, administrative space, conference rooms, kitchens used by staff, lobbies, cafeterias, gymnasiums, auditoriums, laboratory classrooms, stairways, elevator shafts, and storage areas.
| N/A | [14 empty] | Food (Fast Food Rest) | [6 empty] | Food (Fast Food Rest) | [5 empty] | Fast Food Restaurant, also known as Quick Service Restaurant, refers to buildings used for the preparation and sale of ready-to-eat food. Fast Food Restaurants are characterized by a limited menu of food prepared quickly (often within a few minutes), and sometimes cooked in bulk in advance and kept hot. Gross Floor Area should include all space within the building(s), including kitchens, sales areas, dining areas, offices, staff break rooms, and storage areas. Gross Floor Area should not include any outdoor/exterior seating areas, but the energy use of these outdoor areas should be reported on your energy meters.
| LEED NC - New Const'n | [14 empty] | Food (Restaurant) | [6 empty] | Food (Restaurant) | [5 empty] | Restaurant refers to buildings used for preparation and sale of ready-to-eat food and beverages, but which do not fit in the fast food property type. Examples include fast casual, casual, and fine dining restaurants. Gross Floor Area should include all space within the building(s), including kitchens, sales areas, dining areas, offices, staff break rooms, and storage areas. Gross Floor Area should not include any outdoor/exterior seating areas, but the energy use of these outdoor areas should be reported on your energy meters.
| LEED CS - Core & Shell | [14 empty] | Food Sales (specialty) | [6 empty] | Food Sales (specialty) | [5 empty] | Food Sales refers to buildings used for the sales of food on either a retail or wholesale basis, but which do not meet the definition of Supermarket/Grocery Store, Convenience Store, or Convenience Store with Gas Stations. For example, specialty food sales like a cheese shop or butcher. Gross Floor Area should include all space within the building(s), including sales areas, storage areas, offices, kitchens, and staff break rooms.
[16 empty] | Food Service | [6 empty] | Food Service | [5 empty] | Food Service refers to buildings used for preparation and sale of food and beverages, but which do not meet the definition of Restaurant, Cafeteria, or Bar/Nightclub. For example a bakery or coffee shop. Gross Floor Area should include all space within the building(s), including kitchens, sales areas, dining areas, staff break rooms, and storage areas. Gross Floor Area should not include any outdoor/exterior seating areas, but the energy use of these outdoor areas should be reported on your energy meters.
[16 empty] | Gov (Convention Ctr) | [6 empty] | Gov (Convention Ctr) | [5 empty] | Convention center refers to buildings used primarily for large conferences, exhibitions, and similar events. Convention centers may include a diverse variety of spaces, including large exhibition halls, meeting rooms, and concession stands. Gross Floor Area should include all space within the building(s), including exhibit halls, preparation and staging areas, meeting rooms, concession stands, offices, bathrooms, break rooms, security areas, elevator shafts, and stairwells. Loading dock areas located outside the walls of the building should not be included in the gross square footage.
[16 empty] | Gov (Courthouse) | [6 empty] | Gov (Courthouse) | [5 empty] | Courthouse refers to buildings used for federal, state, or local courts, and associated administrative office space. Gross Floor Area should include all space within the building(s), including temporary holding cells, chambers, kitchens used by staff, lobbies, atriums, conference rooms and auditoriums, fitness areas for staff, storage areas, stairways, and elevator shafts.
[16 empty] | Gov (Fire Station) | [6 empty] | Gov (Fire Station) | [5 empty] | Fire Station refers to buildings used to provide emergency response services associated with fires. Fire stations may be staffed by either volunteer or full-time paid firemen. Gross Floor Area should include all space within the building(s), including office areas, vehicle storage areas, residential areas (if applicable), storage areas, break rooms, kitchens, elevator shafts, and stairwells.
[16 empty] | Gov (Library) | [6 empty] | Gov (Library) | [5 empty] | Library refers to buildings used to store and manage collections of literary and artistic materials such as books, periodicals, newspapers, films, etc. that can be used for reference or lending. Gross Floor Area should include all space within the building(s), including circulation rooms, storage areas, reading/study rooms, administrative space, kitchens used by staff, lobbies, conference rooms and auditoriums, fitness areas for staff, storage areas, stairways, and elevator shafts.
[16 empty] | Gov (Police Station) | [6 empty] | Gov (Police Station) | [5 empty] | Police Station applies to buildings used for federal, state, or local police forces and their associated office space. Gross Floor Area should include all space within the building(s), including offices, temporary holding cells, kitchens used by staff, lobbies, atriums, conference rooms and auditoriums, fitness areas for staff, storage areas, stairways, and elevator shafts.
[16 empty] | Gov (Post Office) | [6 empty] | Gov (Post Office) | [5 empty] | Mailing Center/Post Office refers to buildings used as retail establishments dedicated to mail and mailing supplies. This includes U.S. Post Offices, in addition to private retailers that offer priority mail services and mailing supplies. Gross Floor Area should include all space within the building(s), including retail counters, administrative space, kitchens used by staff, lobbies, conference rooms, storage areas, stairways, and mechanical rooms.
[16 empty] | Gov (Prison) | [6 empty] | Gov (Prison) | [5 empty] | Prison/Incarceration refers to federal, state, local, or private-sector buildings used for the detention of persons awaiting trial or convicted of crimes. Gross Floor Area should include all space within the building(s), including holding cells, cafeterias, administrative spaces, kitchens, lobbies, atriums, conference rooms and auditoriums, fitness areas, storage areas, stairways, and elevator shafts.
[16 empty] | Hotel | [6 empty] | Hotel | [5 empty] | Hotel refers to buildings renting overnight accommodations on a room/suite and nightly basis, and typically include a bath/shower and other facilities in guest rooms. Hotel properties typically have daily services available to guests including housekeeping/laundry and a front desk/concierge. Hotel does not apply to properties where more than 50% of the floor area is occupied by fractional ownership units such as condominiums or vacation timeshares, or to private residences that are rented out on a daily or weekly basis. Hotel properties should be majority-owned by a single entity and have rooms available on a nightly basis. Condominiums or Time Shares should select the Multifamily Housing property use. Gross Floor Area should include all interior space within the building(s), including guestrooms, halls, lobbies, atriums food preparation and restaurant space, conference and banquet space, fitness centers/spas, indoor pool areas, laundry facilities, elevator shafts, stairways, mechanical rooms, storage areas, employee break rooms, and back-of-house offices.
[16 empty] | Laboratory | [6 empty] | Laboratory | [5 empty] | Laboratory refers to buildings that provide controlled conditions in which scientific research, measurement, and experiments are performed or practical science is taught. Gross Floor Area should include all space within the building(s) including workstations/hoods, offices, conference rooms, storage areas, decontamination rooms, mechanical rooms, elevator shafts, and stairwells.
[16 empty] | Manuf/Indust Plant | [6 empty] | Manuf/Indust Plant | [5 empty] | Manufacturing/Industrial Plant refers to buildings used for manufacturing or assembling goods. Typically a Manufacturing/Industrial plant includes a main production area that has high-ceilings and contains heavy equipment used for assembly line production. Gross Floor Area should include all space within the building(s) at the plant, including production areas, offices, conference rooms, employee break rooms, storage areas, mechanical rooms, stairways, and elevator shafts.
[16 empty] | Medical (Amb Surg Ctr) | [6 empty] | Medical (Amb Surg Ctr) | [5 empty] | Ambulatory Surgery Centers refers to health care facilities that provide same-day surgical care, including diagnostic and preventive procedures. Gross Floor Area should include all space within the building(s) including offices, operating and recovery rooms, waiting rooms, employee break rooms and kitchens, elevator shafts, stairways, mechanical rooms, and storage areas.
| Applicability | [14 empty] | Medical (Clinic/Emerg) | [6 empty] | Medical (Clinic/Emerg) | [5 empty] | Urgent Care Center/Clinic/Other Outpatient Office refers to buildings used to treat patients, usually on an unscheduled, walk-in basis, who have an injury or illness that requires immediate care but is not serious enough to warrant a visit to an emergency department. Gross Floor Area should include all space within the building(s) including offices, exam rooms, waiting rooms, atriums, employee break rooms and kitchens, rest rooms, elevator shafts, stairways, mechanical rooms, and storage areas.
[16 empty] | Medical (Hospital) | [6 empty] | Medical (Hospital) | [5 empty] | Hospital refers to a general medical and surgical hospital (including critical access hospitals and children’s hospitals). These facilities provide acute care services intended to treat patients for short periods of time, including emergency medical care, physician's office services, diagnostic care, ambulatory care, surgical care, and limited specialty services such as rehabilitation and cancer care. The definition of Hospital accounts for all space types owned by the hospital that are located within the Hospital building/campus, including non-clinical spaces such as administrative offices, food service, retail, hotels, and power plant. Gross Floor Area should include all space within the building(s) on the campus including operating rooms, bedrooms, emergency treatment areas, medical offices, exam rooms, laboratories, lobbies, atriums, cafeterias, rest rooms, stairways, corridors connecting buildings, storage areas, and elevator shafts. More than 50% of the gross floor area of all buildings must be used for general medical and surgical services and more than 50% of the licensed beds must provide acute care services. Properties that use more than 50% of the gross floor area for long-term care (including long-term acute care), skilled nursing, specialty care, and/or ambulatory surgical centers or that have less than 50% of their beds licensed for acute care services are not eligible for an ENERGY STAR score. If your facility does not meet this definition, it is not eligible for an ENERGY STAR score as Hospital. You can choose from the other available healthcare property types: Ambulatory Surgical Center, Medical Office, Other/Specialty Hospital, Outpatient Rehabilitation/Physical Therapy, Urgent Care/Clinic/Other Outpatient, or Senior Care Community.
| Yes |  | Applies | [12 empty] | Medical (PT/Rehab) | [6 empty] | Medical (PT/Rehab) | [5 empty] | Outpatient Rehabilitation/Physical Therapy offices refers to buildings used to provide diagnosis and treatment for rehabilitation and physical therapy. Gross Floor Area should include all space within the building(s) including offices, exam rooms, waiting rooms, indoor pool areas, atriums, employee break rooms and kitchens, rest rooms, elevator shafts, stairways, mechanical rooms, and storage areas.
| No |  | N/A | [12 empty] | Medical (Vet Office) | [6 empty] | Medical (Vet Office) | [5 empty] | A Veterinary Office refers to buildings used for the medical care and treatment of animals. Gross Floor Area should include all space within the building(s) including offices, exam rooms, waiting rooms, atriums, employee break rooms and kitchens, rest rooms, elevator shafts, stairways, mechanical rooms, and storage areas.
[16 empty] | Medical Office | [6 empty] | Medical Office | [5 empty] | Medical Office refers to buildings used to provide diagnosis and treatment for medical, dental, or psychiatric outpatient care. Gross Floor Area should include all space within the building(s) including offices, exam rooms, laboratories, lobbies, atriums, conference rooms and auditoriums, employee break rooms and kitchens, rest rooms, elevator shafts, stairways, mechanical rooms, and storage areas.
| Base Building's N/E status | [14 empty] | Office | [6 empty] | Office | [5 empty] | Office refers to buildings used for the conduct of commercial or governmental business activities. This includes administrative and professional offices. Gross Floor Area should include all space within the building(s) including offices, conference rooms and auditoriums, kitchens used by staff, lobbies, fitness areas for staff, storage areas, stairways, and elevator shafts.
[16 empty] | Office (Financial) | [6 empty] | Office (Financial) | [5 empty] | Financial Office refers to buildings used for financial services such as bank headquarters and securities and brokerage firms. Gross Floor Area should include all space within the building(s) including offices, trading floors, conference rooms and auditoriums, vaults, kitchens used by staff, lobbies, atriums, fitness areas for staff, storage areas, stairways, and elevator shafts.
| Connected to N/E System | [14 empty] | Other | [6 empty] | Other | [5 empty] | "Other" refers to buildings that do not fall within the available property use categories in Portfolio Manager. Before selecting Other, it is highly recommended that you review the full list of property uses available for selection to ensure that there is not a suitable category for your property. Gross Floor Area should include all space within the building(s), including space devoted to your main business activity, administrative offices, employee break rooms, bathrooms, stairways, and elevator shafts.
| Not Connected to N/E System | [14 empty] | Other (Education) | [6 empty] | Other (Education) | [5 empty] | Other – Education refers to buildings used for religious, community, or other educational purposes not described in the available property uses in Portfolio Manager (i.e educational purposes other than adult education, college/university, K-12 school, pre-school/daycare and vocational schools). Gross Floor Area should include all space within the building(s), including classrooms, administrative space, conference rooms, kitchens used by staff, lobbies, cafeterias, auditoriums, laboratory classrooms, stairways, elevator shafts, and storage areas.
| N/A | [14 empty] | Other (Entertainment) | [6 empty] | Other (Entertainment) | [5 empty] | Other - Entertainment/Public Assembly refers to buildings whose primary use is for entertainment or public gatherings and that do not meet the definition of any other property use defined in Portfolio Manager. Gross floor area should include all space within the building(s), including entertainment areas, administrative areas, and supporting areas such as storage rooms, hallways, restrooms, stairways, and maintenance areas.
[16 empty] | Other (Lodging/Res) | [6 empty] | Other (Lodging/Res) | [5 empty] | Other – Lodging/Residential refers to buildings used for residential purposes other than multifamily residential, single family home, senior care community, residence hall/dormitory, barracks, prison/incarceration, or hotel. Gross Floor Area should include all space within the building(s), including living areas, common areas, administrative space, kitchens used by staff, lobbies, waiting areas, cafeterias, stairways, atriums, elevator shafts, and storage areas.
[16 empty] | Other (Mall) | [6 empty] | Other (Mall) | [5 empty] | Other - Mall refers to buildings containing a collection of stores whose purpose is the sale of goods, but which do not fit into the enclosed mall, lifestyle center, or strip mall property types. Gross Floor Area should include all space within the building(s), including retail stores, offices, food courts, restaurants, storage areas, staff break rooms, walkways, stairwells, and mechanical areas.
[16 empty] | Other (Public Services) | [6 empty] | Other (Public Services) | [5 empty] | Other – Public Services refers to buildings used by public-sector organizations to provide public services other than those described in the available property uses in Portfolio Manager (i.e. services other than offices, courthouses, drinking water treatment and distribution plants, fire stations, libraries, mailing centers or post offices, police stations, prisons or incarceration facilities, social or meeting halls, transportation terminals or stations, or wastewater treatment plants). Gross Floor Area should include all space within the building(s), including administrative space, kitchens used by staff, lobbies, waiting areas, cafeterias, stairways, atriums, elevator shafts, landscaping sheds, and storage areas.
| Neighbourhood Energy Systems | [14 empty] | Other (Recreation) | [6 empty] | Other (Recreation) | [5 empty] | Other - Recreation refers to buildings primarily used for recreation that do not meet the definition of any other property use defined in Portfolio Manager. Gross Floor Area should include all space within the building(s), including recreational areas and supporting activities such as mechanical rooms, storage areas, elevator shafts, and stairwells.
[16 empty] | Other (Rest/Bar) | [6 empty] | Other (Rest/Bar) | [5 empty] | Other – Restaurant/Bar refers to buildings used for preparation and sale of ready-to-eat food and beverages, but which does not fit into the fast food restaurant, restaurant, or bar/nightclub property types. Gross Floor Area should include all space within the building(s), including kitchens, sales areas, dining areas, staff break rooms, and storage areas. Gross Floor Area should not include any outdoor/exterior seating areas, but the energy use of these outdoor areas should be reported on your energy meters.
[16 empty] | Other (Services) | [6 empty] | Other (Services) | [5 empty] | Other - Services refers to buildings in which primarily services are offered, but which does not fit into the Personal Services or Repair Services property types. Examples include kennels, photo processing shops, etc. Gross Floor Area should include all space within the building(s), including sales floors, offices, storage areas, staff break rooms, walkways, and stairwells.
| Choose One | [14 empty] | Other (Specialty Hosp) | [6 empty] | Other (Specialty Hosp) | [5 empty] | Other/Specialty Hospitals refers to long-term acute care hospitals, inpatient rehabilitation facilities, including Cancer Centers and Psychiatric and Substance Abuse Hospitals/Facilities. Gross Floor Area should include all space within the building(s) on the campus including: medical offices, patient rooms, laboratories, lobbies, atriums, cafeterias, rest rooms, stairways, corridors connecting buildings, storage areas, elevator shafts.
| N/A | [14 empty] | Other (Stadium) | [6 empty] | Other (Stadium) | [5 empty] | Other - Stadium refers to buildings primarily used for sporting events that do not meet the definition of any other property use defined in Portfolio Manager. Gross Floor Area should include all space within the building(s), including areas for athletic activity and spectator seating and supporting activities such as mechanical rooms, storage areas, elevator shafts, and stairwells.
| Creative Energy (Central Heat) N/E system | [14 empty] | Other (Tech) | [6 empty] | Other (Tech) | [5 empty] | Other – Technology/Science refers to buildings used for science and technology related services other than Laboratories and Data Centers. Gross Floor Area should include all space within the building(s), including areas with the main business activity, production areas, administrative offices, employee break areas, stairways, atriums, elevator shafts, and storage areas.
| SE False Creek N/E system | [14 empty] | Other (Utility) | [6 empty] | Other (Utility) | [5 empty] | Other – Utility applies to buildings used by a utility for some purpose other than general office or energy/power generation. This may include utility transfer stations or maintenance facilities. Note that an administrative office occupied by a utility should be entered as Office, and a power or energy generation plant should be entered as Energy/Power Station. Gross Floor Area should include all space within the building(s), including administrative space, maintenance and equipment areas, generator rooms, kitchens used by staff, lobbies, meeting rooms, stairways, elevator shafts, and storage areas. This should not include any exterior spaces associated with utility operations.
| NE False Creek N/E system | [14 empty] | Parking | [6 empty] | Parking | [5 empty] | Parking refers to buildings and lots used for parking vehicles. This includes open parking lots, parking structures that may be only partially enclosed, and fully-enclosed (or underground) parking structures. Parking structures may be free standing or may be physically connected to another building.
| East Fraserlands (River District) N/E system | [14 empty] | Personal Services | [6 empty] | Personal Services | [5 empty] | Personal Services refers to buildings used to sell services rather than physical goods. Examples include dry cleaners, salons, spas, etc. Gross Floor Area should include all space within the building(s), including sales floors, offices, storage areas, staff break rooms, walkways, and stairwells.
| Total site of 8,000 m2 or greater | [14 empty] | Rec (Aquarium) | [6 empty] | Rec (Aquarium) | [5 empty] | Aquarium refers to buildings used to provide aquatic habitat primarily to live animals and which may include public or private viewing areas and educational programs. Gross Floor area should include public and restricted areas such as visitor walkways, tank space, retail areas, restaurants, laboratories, classrooms, administrative/office space, mechanical rooms, storage areas, elevator shafts, and stairwells. Areas not in enclosed buildings, such as outdoor habitats, open-air theaters, walkways, and landscaped areas should not be included in the Gross Floor Area.
| Total new development of 45,000 m2 or greater | [14 empty] | Rec (Arena - indoor) | [6 empty] | Rec (Arena - indoor) | [5 empty] | Indoor Arena refers to enclosed structures used for professional or collegiate sports and entertainment events. Examples of events held in indoor arenas include basketball and hockey games, circus performances, and concerts. Indoor Arenas usually have capacities of 5,000 seats or more and are often characterized by multiple concourses and concession areas.
[16 empty] | Rec (Bar/Nightclub) | [6 empty] | Rec (Bar/Nightclub) | [5 empty] | Bar/Nightclub refers to buildings used primarily for social/entertainment purposes, and is characterized by most of the revenue being generated from the sale of beverages instead of food. Gross Floor Area should include all space within the building(s), including standing/seating areas, stage/dressing room areas, food/drink preparation or kitchen areas, retail areas, bathrooms, administrative/office space, mechanical rooms, storage areas, elevator shafts, and stairwells. Properties whose primary business revenues are generated from the sale of food should be entered using one of the Restaurant property uses, even if there is a bar.
[16 empty] | Rec (Bowling Alley) | [6 empty] | Rec (Bowling Alley) | [5 empty] | Bowling alley refers to buildings used for public or private, recreational or professional bowling. Gross Floor Area should include all space within the building(s), including bowling lanes, concession areas, party rooms, retail areas, administrative/office space, employee break rooms, storage areas, and mechanical rooms.
[16 empty] | Rec (Casino) | [6 empty] | Rec (Casino) | [5 empty] | Casino refers to buildings primarily used to conduct gambling activities including both electronic and live table games. Gross Floor Area should include all space within the building(s), including the main casino floor/gaming area, restaurants/bars, retail areas, administrative/office space, mechanical rooms, storage areas, elevator shafts, and stairwells. If your Casino is located in the same building as a hotel, we recommend that you enter a separate hotel property use.
[16 empty] | Rec (Fitness Ctr/Gym) | [6 empty] | Rec (Fitness Ctr/Gym) | [5 empty] | Fitness Center/Health Club/Gym refers to buildings used for recreational or professional athletic training and related activities. Gross Floor Area should include all space within the building(s), including weight and cardio equipment areas, personal training areas, courts, locker rooms, sauna and spa areas, retail areas, administrative/office space, mechanical rooms, storage areas, elevator shafts, and stairwells.
[16 empty] | Rec (Ice/Curling Rink) | [6 empty] | Rec (Ice/Curling Rink) | [5 empty] | Ice/Curling Rink refers to buildings that include one or more ice sheets used for public or private, recreational or professional skating, curling, hockey, or other similar activities. Gross Floor Area should include all space within the building(s), including ice area, spectator areas, concession stands, retail areas, locker rooms, administrative/office areas, employee break rooms, mechanical rooms, and storage areas. Larger facilities primarily serving professional or collegiate functions and with significant spectator seating should review the definition for Indoor Arena to determine the best classification.
[16 empty] | Rec (Movie Theatre) | [6 empty] | Rec (Movie Theatre) | [5 empty] | Movie theater refers to buildings used for public or private film screenings. Gross Floor Area should include all space within the building(s), including seating areas, lobbies, concession stands, bathrooms, administrative/office space, mechanical rooms, storage areas, elevator shafts, and stairwells.
[16 empty] | Rec (Museum) | [6 empty] | Rec (Museum) | [5 empty] | Museum refers to buildings that display collections to outside visitors for public viewing and enjoyment and for informational/educational purposes. Gross Floor Area should include all space within the building(s), including public collection display areas, meeting rooms, classrooms, gift shops, food service areas, administrative/office space, mechanical rooms, storage areas for collections, elevator shafts, and stairwells.
[16 empty] | Rec (Performing Arts) | [6 empty] | Rec (Performing Arts) | [5 empty] | Performing Arts refers to buildings used for public or private artistic or musical performances. Gross Floor Area should include all space within the building(s), including seating, stage and backstage areas, food service areas, retail areas, rehearsal studios, administrative/office space, mechanical rooms, storage areas, elevator shafts, and stairwells.
[16 empty] | Rec (Race Track) | [6 empty] | Rec (Race Track) | [5 empty] | Race Track refers to buildings used primarily to hold racing events such as vehicle races, track/field races, horse races, and/or dog-races. Gross Floor Area should include all spectator viewing areas, concourse space on which workers or guests can walk, concession areas, retail stores, restaurants, administrative/office areas, employee break rooms, mechanical rooms, storage areas, elevator shafts, and stairwells. The footprint of the race track itself should also be included in the gross floor area, along with the footprint of any staging areas.
[16 empty] | Rec (Roller Rink) | [6 empty] | Rec (Roller Rink) | [5 empty] | Roller Rink refers to buildings used primarily for roller-skating, inline skating/rollerblading, or skateboarding. Gross Floor Area should include all space within the building(s), including the rink space, concession areas, locker rooms, retail areas, administrative/office areas, employee break rooms, mechanical rooms, and storage areas.
[16 empty] | Rec (Social/Mtg Hall) | [6 empty] | Rec (Social/Mtg Hall) | [5 empty] | Social/Meeting hall refers to buildings primarily used for public or private gatherings. This may include community group meetings, seminars, workshops, or performances. Please note that there is another property use available, Convention Center, for large exhibition and conference facilities. Gross Floor Area should include all space within the building(s), including meeting rooms, auditoriums, food service areas, lobbies, administrative/office space, mechanical rooms, storage areas, elevator shafts, and stairwells.
[16 empty] | Rec (Stadium - closed) | [6 empty] | Rec (Stadium - closed) | [5 empty] | Stadium (Closed) refers to structures with a permanent or retractable roof which are used primarily for professional or collegiate sports and entertainment events. Examples of events held in closed stadiums include baseball and football games, and concerts. Closed Stadiums usually have capacities of 25,000 seats or more and are often characterized by multiple concourses and concession areas. Gross Floor Area should include all space within the building(s), including concourse space on which workers or guests can walk, concession areas, retail stores, restaurants, administrative/office areas, employee break rooms, kitchens, mechanical rooms, storage areas, elevator shafts, and stairwells. The footprint of the playing field should also be included in the gross floor area.
[16 empty] | Rec (Stadium - open) | [6 empty] | Rec (Stadium - open) | [5 empty] | Stadium (Open) refers to structures used primarily for professional or collegiate sports and entertainment events in which the playing field is not covered and is exposed to the outside. Examples of events held in open stadiums include baseball, football, and soccer games, and concerts. Open Stadiums usually have capacities of 5,000 seats or more and are often characterized by multiple concourses and concession areas. Gross Floor Area should include all space within the building(s), including concourse space on which workers or guests can walk, concession areas, retail stores, restaurants, administrative/office areas, employee break rooms, kitchens, mechanical rooms, storage areas, elevator shafts, and stairwells. The footprint of the playing field should also be included in the gross floor area.
[16 empty] | Rec (Swimming Pool) | [6 empty] | Rec (Swimming Pool) | [5 empty] | Swimming Pool refers to any heated swimming pools located either inside or outside. To enter a swimming pool, a specific pool size must be selected. In order to enter buildings associated with a Swimming Pool, the main property use must be entered (e.g., K-12 School, Hotel, Fitness Center/Health Club/Gym, etc).
[16 empty] | Rec (Zoo) | [6 empty] | Rec (Zoo) | [5 empty] | Zoo refers to buildings used primarily to provide habitat to live animals and which may include public or private viewing and educational programs. Gross Floor Area should include all space within all fully enclosed buildings, including, habitats, visitor viewing areas, theaters, classrooms, food service areas, retail stores, veterinary offices, exhibit space, administrative/office space, mechanical rooms, storage areas, elevator shafts, and stairwells. Areas not in fully enclosed buildings, such as outdoor habitats, open-air theaters, walkways, and landscaped areas should not be included in the Gross Floor Area.
[16 empty] | Residential (Barracks) | [6 empty] | Residential (Barracks) | [5 empty] | Barracks refers to residential buildings associated with military facilities or educational institutions which offer multiple accommodations for long-term residents. Gross Floor Area should include all space within the building(s), including bedrooms, common areas, food service facilities, laundry facilities, meeting spaces, exercise rooms, health club/spas, lobbies, elevator shafts, storage areas, and stairways.
[16 empty] | Residential (Condo/Suite) | [6 empty] | Residential (Condo/Suite) | [5 empty] | Condo/Suite refers to residential living units. These living units may be within high rise buildings (4 or more stories), or apartments within mixed use buildings of 3 stories or less. Occupants of these buildings may include tenants, cooperators, and/or individual owners.
[16 empty] | Residential (Hall/Dorm) | [6 empty] | Residential (Hall/Dorm) | [5 empty] | Residence Hall/Dormitory refers to buildings associated with educational institutions or military facilities which offer multiple accommodations for long-term residents. Gross Floor Area should include all space within the building(s), including bedrooms, common areas, food service facilities, laundry facilities, meeting spaces, exercise rooms, health club/spas, lobbies, elevator shafts, storage areas, and stairways.
[16 empty] | Residential (Multifamily) | [6 empty] | Residential (Multifamily) | [5 empty] | Multifamily refers to residential buildings that contain more than two residential living units. These properties may be high rise buildings (4 or more stories), or mixed use buildings of 3 stories or less. Occupants of these buildings may include tenants, cooperators, and/or individual owners.
[16 empty] | Residential (Senior Care) | [6 empty] | Residential (Senior Care) | [5 empty] | Senior Care Community refers to buildings that house and provide care and assistance for elderly residents. Gross Floor Area should include all space within the building(s) including individual rooms or units, wellness centers, exam rooms, community rooms, small shops or service areas for residents and visitors (e.g. hair salons, convenience stores), staff offices, lobbies, atriums, cafeterias, kitchens, storage areas, hallways, basements, stairways, corridors between buildings, and elevator shafts. The ENERGY STAR score for Senior Care community applies to nursing homes (skilled nursing facilities) and assisted living facilities. Independent senior living communities are not eligible. However, it is common for some Senior Care Communities to offer a mix of residential options including independent living, assisted living, and skilled nursing. More than 50% of the units in a community must be considered skilled nursing and/or assisted living in order to be eligible for an ENERGY STAR score as a Senior Care Facility. One exception to this rule is for communities in which 50% or more of the units are independent living (IL) but the IL buildings are separately metered stand-alone buildings, a valid rating can be generated only by fully excluding the IL buildings from the rest of the campus. Facilities with more than 50% independent living units cannot earn an ENERGY STAR score and should benchmark using the Multifamily property type.
[16 empty] | Retail | [6 empty] | Retail | [5 empty] | Retail Store refers to individual stores used to conduct the retail sale of non-food consumer goods such as clothing, books, toys, sporting goods, office supplies, hardware, and electronics. Buildings containing multiple stores should be classified as enclosed mall, lifestyle center, or strip mall. Gross Floor Area should include all space within the building(s), including sales areas, storage areas, offices staff break rooms, elevators, and stairwells. To receive an ENERGY STAR score, a Retail Store must be asingle store that is at least 5,000 square feet and has an exterior entrance to the public. The ENERGY STAR score applies to: Department Stores, Discount Stores, Supercenters, Warehouse Clubs, Drug Stores, Dollar Stores, Home Center/Hardware Stores, and Apparel/Specialty Stores (e.g. books, clothing, office products, toys, home goods, and electronics). Eligible store configurations include: free standing stores; stores located in open air or strip centers (a collection of attached stores with common areas that are not enclosed); and mall anchors. Retail configurations not eligible to receive an ENERGY STAR score include: enclosed malls; individual stores located within enclosed malls; lifestyle centers; strip malls; and individual stores that are part of a larger non- mall building (i.e. office or hotel). Convenience Stores, Automobile Dealerships, and Restaurants are not eligible to earn an ENERGY STAR score as Retail. Supermarkets are eligible for an ENERGY STAR score under the Supermarket property type. Note: In order to be eligible to earn ENERGY STAR certification, your building must be located in the US or its territories, or owned by the US government outside of the US.
[16 empty] | Retail (Auto Dealership) | [6 empty] | Retail (Auto Dealership) | [5 empty] | Automobile Dealership refers to buildings used for the sale of new or used cars and light trucks. Gross Floor Area should include all space within the building(s), including sales floors, offices, conference rooms, vehicle service centers, parts storage areas, waiting rooms, staff break rooms, hallways, and stairwells. Gross Floor Area should not include any exterior spaces such as vehicle parking areas.
[16 empty] | Retail (Conv w Gas Stn) | [6 empty] | Retail (Conv w Gas Stn) | [5 empty] | Convenience Store with Gas Station refers to buildings that are co-located with gas stations and are used for the sale of a limited range of items such as groceries, toiletries, newspapers, soft drinks, tobacco products, and other everyday items. Convenience Store with Gas Station may include space for vehicle servicing and repair. Gross Floor Area should include all space within the building(s), including sales floors, offices, staff break rooms, storage areas, and vehicle repair areas. Energy use associated with outside areas such as vehicle parking and gas filling areas should be included with the total energy use for the building(s), but the square footage associated with these outdoor areas should not be included in the Gross Floor Area.
[16 empty] | Retail (Convenience St) | [6 empty] | Retail (Convenience St) | [5 empty] | Convenience Store without Gas Station refers to buildings used for the sale of a limited range of items such as groceries, toiletries, newspapers, soft drinks, tobacco products, and other everyday items, which are not co-located with a gas station. Gross Floor Area should include all space within the building(s), including sales floors, offices, staff break rooms, and storage areas. Conference facilities located within a Hotel should be included along with your Hotel property use details, rather than added as a separate Convention Center property use. Conference facilities primarily serving smaller meetings should be entered as Social/Meeting Hall.
[16 empty] | Retail (Lifestyle Ctr) | [6 empty] | Retail (Lifestyle Ctr) | [5 empty] | Lifestyle Center refers to a mixed use commercial development that includes retail stores and leisure amenities, where individual retail stores typically contain an entrance accessible from the outside and are not connected by internal walkways. Lifestyle centers have an open air design, unlike traditional enclosed malls, and often include landscaped pedestrian areas, as well as streets and vehicle parking. Gross Floor Area should include all space within the building(s), including retail stores, offices, food courts, restaurants, residential areas, storage areas, staff break rooms, walkways, stairwells, and mechanical areas. Do not include any exterior spaces such as pedestrian walkways or vehicle parking areas.
[16 empty] | Retail (Mall - enclosed) | [6 empty] | Retail (Mall - enclosed) | [5 empty] | Enclosed Mall refers to buildings that house multiple stores, often “anchored” by one or more department stores, and with interior walkways. Most stores will not have entrances accessible from outside, with the exception of the “anchor” stores. Gross Floor Area should include all space within the building(s), including retail stores, offices, food courts, restaurants, storage areas, staff break rooms, atriums, walkways, stairwells, and mechanical rooms.
[16 empty] | Retail (Repair: Car/Shoe) | [6 empty] | Retail (Repair: Car/Shoe) | [5 empty] | Repair Services refers to buildings in which some type of repair service is provided. Examples include vehicle service or repair shops, shoe repair, jewelry repair, locksmiths, etc. Gross Floor Area should include all space within the building(s), including sales floors, repair areas, workshops, offices, parts storage areas, waiting rooms, staff break rooms, hallways, and stairwells.
[16 empty] | Retail (Strip Mall) | [6 empty] | Retail (Strip Mall) | [5 empty] | Strip mall refers to buildings comprising more than one retail store, restaurant, or other business, in an open-air configuration where each establishment has an exterior entrance to the public and there are no internal walkways. Gross Floor Area should include all space within the building(s), including retail stores, offices, restaurants, storage areas, staff break rooms, and stairwells. Do not include any exterior spaces such as vehicle parking areas. Note that individual stores within strip malls may be eligible to receive an ENERGY STAR score if they are over 5,000 square feet in size and have an exterior entrance to the public.
[16 empty] | Retail (Supermkt/Groc) | [6 empty] | Retail (Supermkt/Groc) | [5 empty] | Supermarket/Grocery Store refers to buildings used for the retail sale of primarily food and beverage products, and which may include small amounts of preparation and sale of ready-to-eat food. Buildings where the primary business is the on-site preparation and sale of ready-to-eat food should use one of the Restaurant property types. Gross Floor Area should include all space within the building(s), including the sales floor, offices, storage areas, kitchens, staff break rooms, and stairwells. Gross Floor Area should include all space within the building, including court/rink space, all concourse space on which workers or guests can walk, concession areas, retail stores, restaurants, administrative/office areas, employee break rooms, kitchens, mechanical rooms, storage areas, elevator shafts, and stairwells.
[16 empty] | Retail (Wholesale Club) | [6 empty] | Retail (Wholesale Club) | [5 empty] | Wholesale Club/Supercenter refers to buildings used to conduct the retail sale of a wide variety of merchandise, typically in bulk quantities. Merchandise may include food, clothing, office supplies, furniture, electronics, books, sporting goods, toys, and hardware. Gross Floor Area should include all space within the building(s), including the sales floor, offices, storage areas, kitchens, staff break rooms, elevators, and stairwells.
[16 empty] | Self Storage Facility | [6 empty] | Self Storage Facility | [5 empty] | Self-Storage Facility refers to buildings that are used for private storage. Typically, a single Self Storage Facility will contain a variety of individual units that are rented out for the purpose of storing personal belongings. Gross Floor Area should include all space within the building(s), including individual storage units, administrative offices, security and maintenance areas, mechanical rooms, hallways, stairways, and elevator shafts. This should not include exterior/outdoor loading bays or docks.
[16 empty] | Trans Terminal/Station | [6 empty] | Trans Terminal/Station | [5 empty] | Transportation Terminal/Station applies to buildings used primarily for accessing public or private transportation. This includes train stations, bus stations, airports, and seaports. These terminals include areas for ticket purchases, and embarkation/disembarkation, and may also include public waiting areas with restaurants and other concessions. Gross Floor Area should include all space within the building(s), including boarding areas, waiting areas, administrative space, kitchens used by staff, lobbies, restaurants, cafeterias, stairways, atria, elevator shafts, and storage areas. This should not includeany exterior spaces associated with the terminals, such as drop-off areas, outdoor platforms, or outdoor loading docks/bays.
[16 empty] | Unknown (Core & Shell) | [6 empty] | Unknown (Core & Shell) | [5 empty] | Use this designation if interior space design is not part of this scope of work. To be defined during TI (Tenant Improvement) design stage.
[16 empty] | Warehouse (Non-Refrig) | [6 empty] | Warehouse (Non-Refrig) | [5 empty] | Non-Refrigerated Warehouse refers to unrefrigerated buildings that are used to store goods, manufactured products, merchandise or raw materials. Gross Floor Area should include all space within the building(s), including the main storage rooms, administrative office offices, lobbies, stairways, restrooms, equipment storage areas, and elevator shafts. This should not include exterior/outdoor loading bays or docks.
[16 empty] | Warehouse (Refrig) | [6 empty] | Warehouse (Refrig) | [5 empty] | Refrigerated Warehouse refers to refrigerated buildings that are used to store perishable goods or merchandise under refrigeration at temperatures below 50 degrees Fahrenheit. Gross Floor Area should include all space within the building(s), which includes temperature-controlled areas, administrative offices, lobbies, stairways, restrooms, equipment storage areas, and elevator shafts. This should not include exterior/outdoor loading bays or docks.
[16 empty] | Worship Facility | [6 empty] | Worship Facility | [5 empty] | Worship Facility refers to buildings that are used as places of worship. This includes churches, temples, mosques, synagogues, meetinghouses, or any other buildings that primarily function as a place of religious worship. Gross Floor Area should include all areas inside the building that includes the primary worship area, including food preparation, community rooms, classrooms, and supporting areas such as restrooms, storage areas, hallways, and elevator shafts. The ENERGY STAR score for Worship Facilities applies to buildings that function as the primary place of worship and not to other buildings that may be associated with a religious organization, such as living quarters, schools, or buildings used primarily for other community activities. To receive an ENERGY STAR score, a Worship facility must have at least 25 seats, but cannot have more than 4,000.
[16 empty] | Unknown (Core & Shell) | [6 empty] | Unknown (Core & Shell) | [5 empty] | Use this designation if interior space design is not part of this scope of work. To be defined during TI (Tenant Improvement) design stage.
| ASHRAE 90.1 Section | [9 empty] | ASHRAE 90.1 Section
| Building Envelope | [9 empty] | Entire Section Package
| HVAC | [9 empty] | Letter of Explanation
| Service Water Heating | [9 empty] | Building Envelope Compliance Documentation (Part I)
| Power | [9 empty] | Building Envelope Compliance Documentation (Part II, pages 1 & 2)
| Lighting | [9 empty] | HVAC Simplified Approach Option (Part I)
HVAC - Mandatory Provisions (Part II, pages 1 & 2)
HVAC - Prescriptive Requirements (Part III, pages 1 & 2)
Sources for Mechanical Systems Design
Service Water Heating Compliance Documentation
Lighting Compliance Documentation
|  |  |  | Building Address | [9 empty] | 525 W 41ST AVENUE
|  |  |  | Tenancy Address | [9 empty] | 437 MANSON STREET
| POSSE Street Names | [8 empty] | TIPs Eligible Buildings (1999-2007 VBBL) | [11 empty] | BOMA BESt Buildings | [7 empty] | 90.1-2007 (+) Buildings (includes Rz projects)
[18 empty] | 0 | 0 | [8 empty] | 0 |  |  |  |  | 0 |  |  | 0
| ABBOTT STREET | [7 empty] | 1 |  | 303 ABBOTT STREET | [10 empty] | 1166 ALBERNI STREET | [7 empty] | 525 ABBOTT STREET |  |  |  | Yes | 90.1-2007 | FALSE
| ABERDEEN STREET | [7 empty] | 2 |  | 315 ABBOTT STREET | [10 empty] | 4750 ARBUTUS STREET | [7 empty] | 1351 ADANAC STREET |  |  |  | Yes | 90.1-2007 | FALSE
| ADANAC STREET | [7 empty] | 3 |  | 333 ABBOTT STREET | [10 empty] | 8755 ASH STREET | [7 empty] | 1550 ALBERNI STREET |  |  |  | Yes | R90.1-2010+22% | FALSE
| ADERA STREET | [7 empty] | 4 |  | 351 ABBOTT STREET | [10 empty] | 8765 ASH STREET | [7 empty] | 2121 ALDER CROSSING |  |  |  | Yes | 90.1-2007 | FALSE
| AEGEAN CRESCENT | [7 empty] | 5 |  | 509 ABBOTT STREET | [10 empty] | 20 BURRARD STREET | [7 empty] | 2020 ALMA STREET |  |  |  | No | 90.1-2001 | FALSE
| AISNE STREET | [7 empty] | 6 |  | 515 ABBOTT STREET | [10 empty] | 355 BURRARD STREET | [7 empty] | 2020 ARBUTUS STREET |  |  |  | Yes | 90.1-2007 | FALSE
| ALAMEIN AVENUE | [7 empty] | 7 |  | 519 ABBOTT STREET | [10 empty] | 400 BURRARD STREET | [7 empty] | 3028 ARBUTUS STREET |  |  |  | Yes | 90.1-2007 | FALSE
| ALBERNI STREET | [7 empty] | 8 |  | 626 ABBOTT STREET | [10 empty] | 401 BURRARD STREET | [7 empty] | 8650 ASH STREET |  |  |  | No | 90.1-2001 | FALSE
| ALBERTA STREET | [7 empty] | 9 |  | 628 ABBOTT STREET | [10 empty] | 505 BURRARD STREET | [7 empty] | 6767 BALACLAVA STREET |  |  |  | Yes | 90.1-2007 | FALSE
| ALDER BAY COURT | [7 empty] | 10 |  | 632 ABBOTT STREET | [10 empty] | 555 BURRARD STREET | [7 empty] | 8675 BARNARD STREET |  |  |  | Yes | 90.1-2007 | FALSE
| ALDER BAY WALK | [7 empty] | 11 |  | 1351 ADANAC STREET | [10 empty] | 595 BURRARD STREET | [7 empty] | 2268 BAYSWATER STREET |  |  |  | Yes | 90.1-2010 | FALSE
| ALDER CROSSING | [7 empty] | 12 |  | 1101 ALBERNI STREET | [10 empty] | 666 BURRARD STREET | [7 empty] | 2468 BAYSWATER STREET |  |  |  | Yes | 90.1-2007 | FALSE
| ALDER STREET | [7 empty] | 13 |  | 1108 ALBERNI STREET | [10 empty] | 800 BURRARD STREET | [7 empty] | 1790 BEACH AVENUE |  |  |  | Yes | 90.1-2007 | FALSE
| ALEXANDER STREET | [7 empty] | 14 |  | 1113 ALBERNI STREET | [10 empty] | 1380 BURRARD STREET | [7 empty] | 4773 BELMONT AVENUE |  |  |  | Yes | 90.1-2007 | FALSE
| ALEXANDRA STREET | [7 empty] | 15 |  | 1118 ALBERNI STREET | [10 empty] | 3277 CAMBIE STREET | [7 empty] | 1221 BIDWELL STREET |  |  |  | Yes | 90.1-2007 | FALSE
| ALGONQUIN MEWS | [7 empty] | 16 |  | 1133 ALBERNI STREET | [10 empty] | 111 DUNSMUIR STREET | [7 empty] | 5828 BLENHEIM STREET |  |  |  | Yes | 90.1-2007 | FALSE
| ALICE STREET | [7 empty] | 17 |  | 2030 ALMA STREET | [10 empty] | 777 DUNSMUIR STREET | [7 empty] | 5515 BOUNDARY ROAD |  |  |  | Yes | 90.1-2007 | FALSE
| ALMA STREET | [7 empty] | 18 |  | 2040 ALMA STREET | [10 empty] | 885 DUNSMUIR STREET | [7 empty] | 4103 BRANT STREET |  |  |  | Yes | 90.1-2007 | FALSE
| ALRT GENERAL | [7 empty] | 19 |  | 1301 ARBUTUS STREET | [10 empty] | 888 DUNSMUIR STREET | [7 empty] | 2150 BRIGADOON AVENUE |  |  |  | Yes | 90.1-2007 | FALSE
| ALVIN NAROD MEWS | [7 empty] | 20 |  | 2020 ARBUTUS STREET | [10 empty] | 1055 DUNSMUIR STREET | [7 empty] | 1134 BURRARD STREET |  |  |  | Yes | 90.1-2007 | FALSE
| AMBERLY PLACE | [7 empty] | 21 |  | 2620 ARBUTUS STREET | [10 empty] | 125 E 10TH AVENUE | [7 empty] | 1860 BURRARD STREET |  |  |  | Yes | 90.1-2007 | FALSE
| ANCASTER CRESCENT | [7 empty] | 22 |  | 2636 ARBUTUS STREET | [10 empty] | 200 GRANVILLE STREET | [7 empty] | 4099 CAMBIE STREET |  |  |  | Yes | R90.1-2010 | FALSE
| ANDERSON STREET | [7 empty] | 23 |  | 2640 ARBUTUS STREET | [10 empty] | 409 GRANVILLE STREET | [7 empty] | 4867 CAMBIE STREET |  |  |  | Yes | R90.1-2010 | FALSE
| ANGLER'S PLACE | [7 empty] | 24 |  | 2652 ARBUTUS STREET | [10 empty] | 609 GRANVILLE STREET | [7 empty] | 7790 CAMBIE STREET |  |  |  | Yes | R90.1-2010 | FALSE
| ANGUS DRIVE | [7 empty] | 25 |  | 2688 ARBUTUS STREET | [10 empty] | 1249 GRANVILLE STREET | [7 empty] | 7807 CAMBIE STREET |  |  |  | Yes | R90.1-2010+22% | FALSE
| ANN STREET | [7 empty] | 26 |  | 2696 ARBUTUS STREET | [10 empty] | 887 GREAT NORTHERN WAY | [7 empty] | 8175 CAMBIE STREET |  |  |  | Yes | R90.1-2010 | FALSE
| ANTWERP LANE | [7 empty] | 27 |  | 2817 ARBUTUS STREET | [10 empty] | 700 HAMILTON STREET | [7 empty] | 2211 CAMBIE STREET |  |  |  | Yes | 90.1-2007 | FALSE
| ANZIO DRIVE | [7 empty] | 28 |  | 2827 ARBUTUS STREET | [10 empty] | 1090 HOMER STREET | [7 empty] | 2301 CAMBIE STREET |  |  |  | Yes | 90.1-2010 | FALSE
| APPLEDALE PLACE | [7 empty] | 29 |  | 2837 ARBUTUS STREET | [10 empty] | 580 HORNBY STREET | [7 empty] | 2888 CAMBIE STREET |  |  |  | Yes | 90.1-2010 | FALSE
| AQUA DRIVE | [7 empty] | 30 |  | 3008 ARBUTUS STREET | [10 empty] | 777 HORNBY STREET | [7 empty] | 4083 CAMBIE STREET |  |  |  | Yes | 90.1-2010 | FALSE
| AQUARIUS MEWS | [7 empty] | 31 |  | 3018 ARBUTUS STREET | [10 empty] | 865 HORNBY STREET | [7 empty] | 4867 CAMBIE STREET |  |  |  | Yes | 90.1-2007 | FALSE
| AQUITANIA PLACE | [7 empty] | 32 |  | 3038 ARBUTUS STREET | [10 empty] | 250 HOWE STREET | [7 empty] | 6311 CAMBIE STREET |  |  |  | Yes | 90.1-2007 | FALSE
| ARBOR AVENUE | [7 empty] | 33 |  | 3185 ARBUTUS STREET | [10 empty] | 625 HOWE STREET | [7 empty] | 6383 CAMBIE STREET |  |  |  | Yes | 90.1-2007 | FALSE
| ARBUTUS DIVERSION | [7 empty] | 34 |  | 8675 BARNARD STREET | [10 empty] | 840 HOWE STREET | [7 empty] | 2525 CARNARVON STREET |  |  |  | Yes | 90.1-2007 | FALSE
| ARBUTUS STREET | [7 empty] | 35 |  | 1790 BEACH AVENUE | [10 empty] | 1045 HOWE STREET | [7 empty] | 7325 CARNARVON STREET |  |  |  | No | 90.1-2001 | FALSE
| ARCHIMEDES STREET | [7 empty] | 36 |  | 529 BEATTY STREET | [10 empty] | 7180 KERR STREET | [7 empty] | 2477 CAROLINA STREET |  |  |  | Yes | 90.1-2007 | FALSE
| ARGYLE DRIVE | [7 empty] | 37 |  | 858 BEATTY STREET | [10 empty] | 3625 LOUGHEED HIGHWAY | [7 empty] | 7238 CARRINGTON STREET |  |  |  | Yes | 90.1-2007 | FALSE
| ARGYLE STREET | [7 empty] | 38 |  | 910 BEATTY STREET | [10 empty] | 1138 MELVILLE STREET | [7 empty] | 3088 CELTIC AVENUE |  |  |  | Yes | 90.1-2007 | FALSE
| ARLINGTON STREET | [7 empty] | 39 |  | 920 BEATTY STREET | [10 empty] | 4750 OAK STREET | [7 empty] | 3108 CELTIC AVENUE |  |  |  | Yes | 90.1-2007 | FALSE
| ASCOT PLACE | [7 empty] | 40 |  | 1451 BEGG STREET | [10 empty] | 2665 RENFREW STREET | [7 empty] | 2206 CLARK DRIVE |  |  |  | Yes | 90.1-2007 | FALSE
| ASH CRESCENT | [7 empty] | 41 |  | 2820 BENTALL STREET | [10 empty] | 969 ROBSON STREET | [7 empty] | 2817 CLARK DRIVE |  |  |  | No | 90.1-2001 | FALSE
| ASH STREET | [7 empty] | 42 |  | 2830 BENTALL STREET | [10 empty] | 333 SEYMOUR STREET | [7 empty] | 2528 COLLINGWOOD STREET |  |  |  | Yes | 90.1-2007 | FALSE
| ASHBURN STREET | [7 empty] | 43 |  | 2840 BENTALL STREET | [10 empty] | 535 THURLOW STREET | [7 empty] | 1788 COLUMBIA STREET |  |  |  | Yes | 90.1-2010 | FALSE
| ASPEN AVENUE | [7 empty] | 44 |  | 2860 BENTALL STREET | [10 empty] | 2910 VIRTUAL WAY | [7 empty] | 7410 COLUMBIA STREET |  |  |  | Yes | 90.1-2007 | FALSE
| ATHLETES WAY | [7 empty] | 45 |  | 2880 BENTALL STREET | [10 empty] | 2925 VIRTUAL WAY | [7 empty] | 3070 COMMERCIAL DRIVE |  |  |  | No | 90.1-2001 | FALSE
| ATHLONE STREET | [7 empty] | 46 |  | 1209 BIDWELL STREET | [10 empty] | 2930 VIRTUAL WAY | [7 empty] | 3150 COMMERCIAL DRIVE |  |  |  | Yes | 90.1-2007 | FALSE
| ATLANTIC STREET | [7 empty] | 47 |  | 2870 BRADFIELD COURT | [10 empty] | 2940 VIRTUAL WAY | [7 empty] | 3456 COMMERCIAL STREET |  |  |  | Yes | 90.1-2007 | FALSE
| ATLAS LANE | [7 empty] | 48 |  | 2876 BRADFIELD COURT | [10 empty] | 2955 VIRTUAL WAY | [7 empty] | 3736 COMMERCIAL STREET |  |  |  | Yes | 90.1-2007 | FALSE
| ATLIN STREET | [7 empty] | 49 |  | 595 BROUGHTON STREET | [10 empty] | 2980 VIRTUAL WAY | [7 empty] | 4338 COMMERCIAL STREET |  |  |  | Yes | 90.1-2007 | FALSE
| AUBREY PLACE | [7 empty] | 50 |  | 602 BROUGHTON STREET | [10 empty] | 2985 VIRTUAL WAY | [7 empty] | 1351 CONTINENTAL STREET |  |  |  | Yes | 90.1-2007 | FALSE
| AUSTREY AVENUE | [7 empty] | 51 |  | 401 BURRARD STREET | [10 empty] | 1755 W 14TH AVENUE | [7 empty] | 1388 CONTINENTAL STREET |  |  |  | Yes | 90.1-2007 | FALSE
| AVERY AVENUE | [7 empty] | 52 |  | 550 BURRARD STREET | [10 empty] | 1385 W 8TH AVENUE | [7 empty] | 3590 CORNETT ROAD |  |  |  | Yes | 90.1-2007 | FALSE
| AVISON WAY | [7 empty] | 53 |  | 930 BURRARD STREET | [10 empty] | 507 W BROADWAY | [7 empty] | 8488 CORNISH STREET |  |  |  | Yes | 90.1-2007 | FALSE
| AVONDALE AVENUE | [7 empty] | 54 |  | 1136 BURRARD STREET | [10 empty] | 1285 W BROADWAY | [7 empty] | 8588 CORNISH STREET |  |  |  | Yes | 90.1-2007 | FALSE
| BAILLIE STREET | [7 empty] | 55 |  | 1138 BURRARD STREET | [10 empty] | 1333 W BROADWAY | [7 empty] | 2549 CORNWALL AVENUE |  |  |  | Yes | 90.1-2007 | FALSE
| BALACLAVA STREET | [7 empty] | 56 |  | 1305 BURRARD STREET | [10 empty] | 1489 W BROADWAY | [7 empty] | 8228 CROMPTON STREET |  |  |  | Yes | 90.1-2007 | FALSE
| BALDWIN STREET | [7 empty] | 57 |  | 1705 BURRARD STREET | [10 empty] | 1497 W BROADWAY | [7 empty] | 2475 CROWN STREET |  |  |  | Yes | 90.1-2007 | FALSE
| BALFOUR AVENUE | [7 empty] | 58 |  | 1735 BURRARD STREET | [10 empty] | 1508 W BROADWAY | [7 empty] | 7249 CYPRESS STREET |  |  |  | Yes | R90.1-2010 | FALSE
| BALKAN STREET | [7 empty] | 59 |  | 1860 BURRARD STREET | [10 empty] | 601 W CORDOVA STREET | [7 empty] | 7295 CYPRESS STREET |  |  |  | Yes | 90.1-2010 | FALSE
| BALMORAL STREET | [7 empty] | 60 |  | 1913 BURRARD STREET | [10 empty] | 300 W GEORGIA STREET | [7 empty] | 1015 DENMAN STREET |  |  |  | Yes | 90.1-2007 | FALSE
| BALSAM PLACE | [7 empty] | 61 |  | 2288 BURRARD STREET | [10 empty] | 401 W GEORGIA STREET | [7 empty] | 498 DRAKE STREET |  |  |  | Yes | 90.1-2010 | FALSE
| BALSAM STREET | [7 empty] | 62 |  | 305 BUTE STREET | [10 empty] | 650 W GEORGIA STREET | [7 empty] | 5555 DUNBAR STREET |  |  |  | Yes | 90.1-2007 | FALSE
| BARCLAY STREET | [7 empty] | 63 |  | 505 BUTE STREET | [10 empty] | 700 W GEORGIA STREET | [7 empty] | 285 E 10TH AVENUE |  |  |  | Yes | 90.1-2010 | FALSE
| BARNARD STREET | [7 empty] | 64 |  | 550 BUTE STREET | [10 empty] | 701 W GEORGIA STREET | [7 empty] | 1255 E 10TH AVENUE |  |  |  | No | 90.1-2001 | FALSE
| BATTISON STREET | [7 empty] | 65 |  | 555 BUTE STREET | [10 empty] | 885 W GEORGIA STREET | [7 empty] | 333 E 11TH AVENUE |  |  |  | Yes | R90.1-2010 | FALSE
| BAUER STREET | [7 empty] | 66 |  | 560 BUTE STREET | [10 empty] | 925 W GEORGIA STREET | [7 empty] | 191 E 11TH AVENUE |  |  |  | Yes | 90.1-2010 | FALSE
| BAYSHORE DRIVE | [7 empty] | 67 |  | 570 BUTE STREET | [10 empty] | 1111 W GEORGIA STREET | [7 empty] | 1290 E 11TH AVENUE |  |  |  | Yes | 90.1-2010 | FALSE
| BAYSWATER STREET | [7 empty] | 68 |  | 577 BUTE STREET | [10 empty] | 1128 W GEORGIA STREET | [7 empty] | 2889 E 12TH AVENUE |  |  |  | Yes | 90.1-2007 | FALSE
| BEACH AVENUE | [7 empty] | 69 |  | 580 BUTE STREET | [10 empty] | 1185 W GEORGIA STREET | [7 empty] | 1689 E 13TH AVENUE |  |  |  | Yes | 90.1-2007 | FALSE
| BEACH CRESCENT | [7 empty] | 70 |  | 762 CAMBIE STREET | [10 empty] | 1188 W GEORGIA STREET | [7 empty] | 688 E 18TH AVENUE |  |  |  | Yes | 90.1-2007 | FALSE
| BEADNELL COURT | [7 empty] | 71 |  | 780 CAMBIE STREET | [10 empty] | 555 W HASTINGS STREET | [7 empty] | 1181 E 19TH AVENUE |  |  |  | Yes | 90.1-2007 | FALSE
| BEAGLE COURT | [7 empty] | 72 |  | 782 CAMBIE STREET | [10 empty] | 757 W HASTINGS STREET | [7 empty] | 26 E 1ST AVENUE |  |  |  | Yes | R90.1-2010+22% | FALSE
| BEAMISH COURT | [7 empty] | 73 |  | 2160 CAMBIE STREET | [10 empty] | 808 W HASTINGS STREET | [7 empty] | 161 E 1ST AVENUE |  |  |  | Yes | 90.1-2007 | FALSE
| BEATRICE STREET | [7 empty] | 74 |  | 2170 CAMBIE STREET | [10 empty] | 815 W HASTINGS STREET | [7 empty] | 188 E 1ST AVENUE |  |  |  | Yes | 90.1-2007 | FALSE
| BEATTY STREET | [7 empty] | 75 |  | 2180 CAMBIE STREET | [10 empty] | 999 W HASTINGS STREET | [7 empty] | 295 E 1ST AVENUE |  |  |  | Yes | 90.1-2007 | FALSE
| BEATTY WALK | [7 empty] | 76 |  | 2220 CAMBIE STREET | [10 empty] | 1055 W HASTINGS STREET | [7 empty] | 520 E 1ST AVENUE |  |  |  | Yes | 90.1-2010 | FALSE
| BEECHWOOD STREET | [7 empty] | 77 |  | 2290 CAMBIE STREET | [10 empty] | 1066 W HASTINGS STREET | [7 empty] | 1628 E 21ST AVENUE |  |  |  | Yes | 90.1-2007 | FALSE
| BEGG STREET | [7 empty] | 78 |  | 2308 CAMBIE STREET | [10 empty] | 605 W KENT AVENUE NORTH | [7 empty] | 3288 E 22ND AVENUE |  |  |  | Yes | 90.1-2007 | FALSE
| BELLA-VISTA STREET | [7 empty] | 79 |  | 2328 CAMBIE STREET | [10 empty] | 625 W KENT AVENUE NORTH | [7 empty] | 202 E 24TH AVENUE |  |  |  | Yes | 90.1-2007 | FALSE
| BELLEVUE DRIVE | [7 empty] | 80 |  | 2338 CAMBIE STREET | [10 empty] | 655 W KENT AVENUE NORTH | [7 empty] | 708 E 26TH AVENUE |  |  |  | Yes | 90.1-2007 | FALSE
| BELMONT AVENUE | [7 empty] | 81 |  | 2358 CAMBIE STREET | [10 empty] | 700 W PENDER STREET | [7 empty] | 683 E 27TH AVENUE |  |  |  | Yes | 90.1-2007 | FALSE
| BENTALL STREET | [7 empty] | 82 |  | 2368 CAMBIE STREET | [10 empty] | 750 W PENDER STREET | [7 empty] | 738 E 29TH AVENUE |  |  |  | Yes | 90.1-2007 | FALSE
| BENTLEY STREET | [7 empty] | 83 |  | 2378 CAMBIE STREET | [10 empty] | 789 W PENDER STREET | [7 empty] | 101 E 2ND AVENUE |  |  |  | Yes | R90.1-2010+22% | FALSE
| BERING AVENUE | [7 empty] | 84 |  | 2388 CAMBIE STREET | [10 empty] | 800 W PENDER STREET | [7 empty] | 97 E 2ND AVENUE |  |  |  | Yes | 90.1-2010 | FALSE
| BERKELEY STREET | [7 empty] | 85 |  | 2425 CAMBIE STREET | [10 empty] | 890 W PENDER STREET | [7 empty] | 2888 E 2ND AVENUE |  |  |  | Yes | 90.1-2007 | FALSE
| BEVERLY CRESCENT | [7 empty] | 86 |  | 2808 CAMBIE STREET | [10 empty] | 1050 W PENDER STREET | [7 empty] | 222 E 30TH AVENUE |  |  |  | Yes | 90.1-2007 | FALSE
| BIDWELL STREET | [7 empty] | 87 |  | 2818 CAMBIE STREET | [10 empty] | 1130 W PENDER STREET | [7 empty] | 2355 E 30TH AVENUE |  |  |  | Yes | 90.1-2007 | FALSE
| BIRCH STREET | [7 empty] | 88 |  | 2828 CAMBIE STREET | [10 empty] | 1140 W PENDER STREET | [7 empty] | 215 E 33RD AVENUE |  |  |  | Yes | 90.1-2007 | FALSE
| BIRCH WALK | [7 empty] | 89 |  | 2898 CAMBIE STREET | [10 empty] | 1166 W PENDER STREET | [7 empty] | 155 E 37TH AVENUE |  |  |  | Yes | R90.1-2010 | FALSE
| BLAKE STREET | [7 empty] | 90 |  | 6317 CAMBIE STREET | [18 empty] | 709 E 39TH AVENUE |  |  |  | Yes | 90.1-2007 | FALSE
| BLANCA STREET | [7 empty] | 91 |  | 6333 CAMBIE STREET | [18 empty] | 707 E 43RD AVENUE |  |  |  | Yes | 90.1-2007 | FALSE
| BLANCHE STREET | [7 empty] | 92 |  | 6351 CAMBIE STREET | [18 empty] | 3090 E 54TH AVENUE |  |  |  | Yes | R90.1-2010+22% | FALSE
| BLAYDON COURT | [7 empty] | 93 |  | 6361 CAMBIE STREET | [18 empty] | 2008 E 54TH AVENUE |  |  |  | Yes | 90.1-2007 | FALSE
| BLENHEIM STREET | [7 empty] | 94 |  | 6365 CAMBIE STREET | [18 empty] | 7 E 6TH AVENUE |  |  |  | Yes | 90.1-2007 | FALSE
| BLOOD ALLEY SQUARE | [7 empty] | 95 |  | 6371 CAMBIE STREET | [18 empty] | 289 E 6TH AVENUE |  |  |  | Yes | 90.1-2007 | FALSE
| BLUE JAY CRESCENT | [7 empty] | 96 |  | 6375 CAMBIE STREET | [18 empty] | 138 E 7TH AVENUE |  |  |  | Yes | R90.1-2010 | FALSE
| BOATHOUSE MEWS | [7 empty] | 97 |  | 8408 CAMBIE STREET | [18 empty] | 133 E 8TH AVENUE |  |  |  | Yes | 90.1-2007 | FALSE
| BOATLIFT LANE | [7 empty] | 98 |  | 1010 CANADA PLACE | [18 empty] | 1669 E BROADWAY |  |  |  | No | 90.1-2001 | FALSE
| BOBOLINK AVENUE | [7 empty] | 99 |  | 1055 CANADA PLACE | [18 empty] | 2408 E BROADWAY |  |  |  | Yes | 90.1-2007 | FALSE
| BONACCORD DRIVE | [7 empty] | 100 |  | 551 CARDERO STREET | [18 empty] | 150 E CORDOVA STREET |  |  |  | Yes | 90.1-2007 | FALSE
| BONNYVALE AVENUE | [7 empty] | 101 |  | 555 CARDERO STREET | [18 empty] | 932 E CORDOVA STREET |  |  |  | Yes | 90.1-2007 | FALSE
| BONSAI STREET | [7 empty] | 102 |  | 561 CARDERO STREET | [18 empty] | 183 E GEORGIA STREET |  |  |  | Yes | 90.1-2007 | FALSE
| BORDEN STREET | [7 empty] | 103 |  | 571 CARDERO STREET | [18 empty] | 219 E GEORGIA STREET |  |  |  | Yes | 90.1-2007 | FALSE
| BORHAM CRESCENT | [7 empty] | 104 |  | 591 CARDERO STREET | [18 empty] | 245 E GEORGIA STREET |  |  |  | Yes | 90.1-2007 | FALSE
| BOUNDARY ROAD | [7 empty] | 105 |  | 832 CARDERO STREET | [18 empty] | 41 E HASTINGS STREET |  |  |  | Yes | R90.1-2010 | FALSE
| BOYD DIVERSION | [7 empty] | 106 |  | 1433 CEDAR COTTAGE MEWS | [18 empty] | 2805 E HASTINGS STREET |  |  |  | Yes | R90.1-2010+22% | FALSE
| BRADFIELD COURT | [7 empty] | 107 |  | 1435 CEDAR COTTAGE MEWS | [18 empty] | 41 E HASTINGS STREET |  |  |  | Yes | 90.1-2010 | FALSE
| BRAEBURN STREET | [7 empty] | 108 |  | 1437 CEDAR COTTAGE MEWS | [18 empty] | 138 E HASTINGS STREET |  |  |  | Yes | 90.1-2007 | FALSE
| BRAHMS AVENUE | [7 empty] | 109 |  | 1438 CEDAR COTTAGE MEWS | [18 empty] | 601 E HASTINGS STREET |  |  |  | No | 90.1-2001 | FALSE
| BRAKENRIDGE STREET | [7 empty] | 110 |  | 1460 CEDAR COTTAGE MEWS | [18 empty] | 720 E HASTINGS STREET |  |  |  | Yes | 90.1-2010 | FALSE
| BRANDYWINE PLACE | [7 empty] | 111 |  | 1466 CEDAR COTTAGE MEWS | [18 empty] | 1460 E HASTINGS STREET |  |  |  | Yes | 90.1-2007 | FALSE
| BRANT STREET | [7 empty] | 112 |  | 2206 CLARK DRIVE | [18 empty] | 1588 E HASTINGS STREET |  |  |  | Yes | 90.1-2007 | FALSE
| BRIAR AVENUE | [7 empty] | 113 |  | 2811 CLARK DRIVE | [18 empty] | 2009 E HASTINGS STREET |  |  |  | No | 90.1-2001 | FALSE
| BRIDGEWAY | [7 empty] | 114 |  | 902 COMMERCIAL DRIVE | [18 empty] | 2141 E HASTINGS STREET |  |  |  | Yes | 90.1-2010 | FALSE
| BRIGADOON AVENUE | [7 empty] | 115 |  | 908 COMMERCIAL DRIVE | [18 empty] | 2150 E HASTINGS STREET |  |  |  | No | 90.1-2001 | FALSE
| BRIGHTWOOD PLACE | [7 empty] | 116 |  | 916 COMMERCIAL DRIVE | [18 empty] | 2215 E HASTINGS STREET |  |  |  | Yes | 90.1-2007 | FALSE
| BROCK STREET | [7 empty] | 117 |  | 2010 COMMERCIAL DRIVE | [18 empty] | 2745 E HASTINGS STREET |  |  |  | Yes | 90.1-2007 | FALSE
| BROOKS STREET | [7 empty] | 118 |  | 2012 COMMERCIAL DRIVE | [18 empty] | 2750 E HASTINGS STREET |  |  |  | No | 90.1-2001 | FALSE
| BROUGHTON STREET | [7 empty] | 119 |  | 2016 COMMERCIAL DRIVE | [18 empty] | 2778 E HASTINGS STREET |  |  |  | Yes | 90.1-2007 | FALSE
| BRUCE STREET | [7 empty] | 120 |  | 2018 COMMERCIAL DRIVE | [18 empty] | 3311 E HASTINGS STREET |  |  |  | Yes | 90.1-2007 | FALSE
| BRULE MEWS | [7 empty] | 121 |  | 2430 COMMERCIAL DRIVE | [18 empty] | 460 E KENT AVENUE SOUTH |  |  |  | Yes | 90.1-2007 | FALSE
| BRUNSWICK STREET | [7 empty] | 122 |  | 2440 COMMERCIAL DRIVE | [18 empty] | 520 E KENT AVENUE SOUTH |  |  |  | Yes | 90.1-2007 | FALSE
| BUCKETWHEEL | [7 empty] | 123 |  | 2450 COMMERCIAL DRIVE | [18 empty] | 558 E KENT AVENUE SOUTH |  |  |  | Yes | 90.1-2007 | FALSE
| BURKHOLDER DRIVE | [7 empty] | 124 |  | 2460 COMMERCIAL DRIVE | [18 empty] | 618 E KENT AVENUE SOUTH |  |  |  | Yes | 90.1-2007 | FALSE
| BURNABY STREET | [7 empty] | 125 |  | 2470 COMMERCIAL DRIVE | [18 empty] | 628 E KENT AVENUE SOUTH |  |  |  | Yes | 90.1-2007 | FALSE
| BURQUITLAM DRIVE | [7 empty] | 126 |  | 2601 COMMERCIAL DRIVE | [18 empty] | 1360 E KENT AVENUE SOUTH |  |  |  | Yes | 90.1-2007 | FALSE
| BURRARD STREET | [7 empty] | 127 |  | 2869 COMMERCIAL DRIVE | [18 empty] | 231 E PENDER STREET |  |  |  | Yes | 90.1-2007 | FALSE
| BURSILL STREET | [7 empty] | 128 |  | 2879 COMMERCIAL DRIVE | [18 empty] | 4815 ELDORADO MEWS |  |  |  | Yes | 90.1-2007 | FALSE
| BUSCOMBE STREET | [7 empty] | 129 |  | 2899 COMMERCIAL DRIVE | [18 empty] | 4818 ELDORADO MEWS |  |  |  | Yes | 90.1-2007 | FALSE
| BUTE STREET | [7 empty] | 130 |  | 3462 COMMERCIAL STREET | [18 empty] | 2110 ETON STREET |  |  |  | Yes | 90.1-2007 | FALSE
| BUTLER STREET | [7 empty] | 131 |  | 3732 COMMERCIAL STREET | [18 empty] | 650 EVANS AVENUE |  |  |  | No | 90.1-2001 | FALSE
| BYWELL COURT | [7 empty] | 132 |  | 3590 CORNETT ROAD | [18 empty] | 738 EVANS AVENUE |  |  |  | Yes | 90.1-2007 | FALSE
| CAMANO STREET | [7 empty] | 133 |  | 3596 CORNETT ROAD | [18 empty] | 755 EVANS AVENUE |  |  |  | No | 90.1-2001 | FALSE
| CAMBIE STREET | [7 empty] | 134 |  | 3598 CORNETT ROAD | [18 empty] | 7350 FRASER STREET |  |  |  | Yes | R90.1-2010 | FALSE
| CAMBRIDGE STREET | [7 empty] | 135 |  | 8450 CORNISH STREET | [18 empty] | 2465 FRASER STREET |  |  |  | Yes | 90.1-2007 | FALSE
| CAMERON AVENUE | [7 empty] | 136 |  | 8460 CORNISH STREET | [18 empty] | 4372 FRASER STREET |  |  |  | Yes | 90.1-2007 | FALSE
| CAMOSUN STREET | [7 empty] | 137 |  | 8470 CORNISH STREET | [18 empty] | 4550 FRASER STREET |  |  |  | Yes | 90.1-2007 | FALSE
| CAMPBELL AVENUE | [7 empty] | 138 |  | 8478 CORNISH STREET | [18 empty] | 6391 FRASER STREET |  |  |  | Yes | 90.1-2007 | FALSE
| CANADA PLACE | [7 empty] | 139 |  | 8480 CORNISH STREET | [18 empty] | 7281 FRASER STREET |  |  |  | Yes | 90.1-2007 | FALSE
| CAPRI CRESCENT | [7 empty] | 140 |  | 8490 CORNISH STREET | [18 empty] | 8385 FRASER STREET |  |  |  | Yes | 90.1-2010 | FALSE
| CAPTAIN'S COVE | [7 empty] | 141 |  | 8492 CORNISH STREET | [18 empty] | 8475 FRASER STREET |  |  |  | Yes | 90.1-2007 | FALSE
| CARDERO STREET | [7 empty] | 142 |  | 8498 CORNISH STREET | [18 empty] | 2298 GALT STREET |  |  |  | Yes | R90.1-2010 | FALSE
| CARIBOO STREET | [7 empty] | 143 |  | 8502 CORNISH STREET | [18 empty] | 2010 GLEN DRIVE |  |  |  | No | 90.1-2001 | FALSE
| CARLISLE STREET | [7 empty] | 144 |  | 8508 CORNISH STREET | [18 empty] | 450 GORE AVENUE |  |  |  | Yes | R90.1-2010 | FALSE
| CARNARVON STREET | [7 empty] | 145 |  | 8518 CORNISH STREET | [18 empty] | 3505 GRANDVIEW HIGHWAY |  |  |  | Yes | 90.1-2007 | FALSE
| CAROLINA STREET | [7 empty] | 146 |  | 8528 CORNISH STREET | [18 empty] | 2462 GRANDVIEW HIGHWAY SOUTH |  |  |  | Yes | 90.1-2007 | FALSE
| CARRALL STREET | [7 empty] | 147 |  | 8538 CORNISH STREET | [18 empty] | 320 GRANVILLE STREET |  |  |  | Yes | R90.1-2010 | FALSE
| CARRINGTON STREET | [7 empty] | 148 |  | 8558 CORNISH STREET | [18 empty] | 950 GRANVILLE STREET |  |  |  | Yes | 90.1-2007 | FALSE
| CARTIER PLACE | [7 empty] | 149 |  | 8228 CROMPTON STREET | [18 empty] | 982 GRANVILLE STREET |  |  |  | Yes | 90.1-2007 | FALSE
| CARTIER STREET | [7 empty] | 150 |  | 2475 CROWN STREET | [18 empty] | 2721 GRANVILLE STREET |  |  |  | Yes | 90.1-2007 | FALSE
| CARTWRIGHT STREET | [7 empty] | 151 |  | 7295 CYPRESS STREET | [18 empty] | 2723 GRANVILLE STREET |  |  |  | No | 90.1-2001 | FALSE
| CASSIAR CONNECTOR | [7 empty] | 152 |  | 508 DAVIE STREET | [18 empty] | 2888 GRANVILLE STREET |  |  |  | Yes | 90.1-2007 | FALSE
| CASSIAR RUPERT DIVERSION | [7 empty] | 153 |  | 518 DAVIE STREET | [18 empty] | 8324 GRANVILLE STREET |  |  |  | Yes | 90.1-2010 | FALSE
| CASSIAR STREET | [7 empty] | 154 |  | 538 DAVIE STREET | [18 empty] | 8555 GRANVILLE STREET |  |  |  | Yes | 90.1-2007 | FALSE
| CAVERSHAM COURT | [7 empty] | 155 |  | 605 DAVIE STREET | [18 empty] | 1077 GREAT NORTHERN WAY |  |  |  | Yes | R90.1-2010 | FALSE
| CECIL STREET | [7 empty] | 156 |  | 635 DAVIE STREET | [18 empty] | 685 GREAT NORTHERN WAY |  |  |  | Yes | 90.1-2007 | FALSE
| CEDAR COTTAGE MEWS | [7 empty] | 157 |  | 677 DAVIE STREET | [18 empty] | 1077 GREAT NORTHERN WAY |  |  |  | Yes | 90.1-2007 | FALSE
| CEDAR CRESCENT | [7 empty] | 158 |  | 808 DAVIE STREET | [18 empty] | 1009 HARWOOD STREET |  |  |  | Yes | 90.1-2007 | FALSE
| CEDARHURST STREET | [7 empty] | 159 |  | 828 DAVIE STREET | [18 empty] | 420 HAWKS AVENUE |  |  |  | Yes | R90.1-2010+22% | FALSE
| CELISTA DRIVE | [7 empty] | 160 |  | 838 DAVIE STREET | [18 empty] | 4567 HEATHER STREET |  |  |  | Yes | 90.1-2007 | FALSE
| CELTIC AVENUE | [7 empty] | 161 |  | 1708 DAVIE STREET | [18 empty] | 508 HELMCKEN STREET |  |  |  | Yes | R90.1-2010 | FALSE
| CENTENNIAL ROAD | [7 empty] | 162 |  | 1722 DAVIE STREET | [18 empty] | 888 HOMER STREET |  |  |  | No | 90.1-2001 | FALSE
| CENTRAL STREET | [7 empty] | 163 |  | 1764 DAVIE STREET | [18 empty] | 1133 HORNBY STREET |  |  |  | Yes | 90.1-2007 | FALSE
| CHALDECOTT STREET | [7 empty] | 164 |  | 1766 DAVIE STREET | [18 empty] | 1308 HORNBY STREET |  |  |  | Yes | 90.1-2007 | FALSE
| CHAMBERS STREET | [7 empty] | 165 |  | 1001 DENMAN STREET | [18 empty] | 980 HOWE STREET |  |  |  | Yes | R90.1-2010 | FALSE
| CHAMBORD PLACE | [7 empty] | 166 |  | 1015 DENMAN STREET | [18 empty] | 1335 HOWE STREET |  |  |  | Yes | R90.1-2010+22% | FALSE
| CHAMPLAIN CRESCENT | [7 empty] | 167 |  | 498 DRAKE STREET | [18 empty] | 980 HOWE STREET |  |  |  | Yes | 90.1-2007 | FALSE
| CHANDLERY PLACE | [7 empty] | 168 |  | 788 DRAKE STREET | [18 empty] | 1205 HOWE STREET |  |  |  | No | 90.1-2001 | FALSE
| CHARLES STREET | [7 empty] | 169 |  | 835 DRAKE STREET | [18 empty] | 1233 HOWE STREET |  |  |  | No | 90.1-2001 | FALSE
| CHARLESON | [7 empty] | 170 |  | 850 DRAKE STREET | [18 empty] | 1283 HOWE STREET |  |  |  | Yes | 90.1-2007 | FALSE
| CHATEAU PLACE | [7 empty] | 171 |  | 860 DRAKE STREET | [18 empty] | 1480 HOWE STREET |  |  |  | Yes | 90.1-2010 | FALSE
| CHATHAM STREET | [7 empty] | 172 |  | 3210 DUNBAR STREET | [18 empty] | 3599 HULL STREET |  |  |  | Yes | 90.1-2007 | FALSE
| CHEAM PLACE | [7 empty] | 173 |  | 3228 DUNBAR STREET | [18 empty] | 425 INDUSTRIAL AVENUE |  |  |  | Yes | 90.1-2007 | FALSE
| CHERRY STREET | [7 empty] | 174 |  | 3288 DUNBAR STREET | [18 empty] | 3688 INVERNESS STREET |  |  |  | Yes | 90.1-2007 | FALSE
| CHESS STREET | [7 empty] | 175 |  | 3368 DUNBAR STREET | [18 empty] | 5115 JOYCE STREET |  |  |  | Yes | 90.1-2010 | FALSE
| CHESTER STREET | [7 empty] | 176 |  | 3378 DUNBAR STREET | [18 empty] | 188 KEEFER STREET |  |  |  | Yes | 90.1-2007 | FALSE
| CHESTNUT STREET | [7 empty] | 177 |  | 3380 DUNBAR STREET | [18 empty] | 189 KEEFER STREET |  |  |  | Yes | 90.1-2007 | FALSE
| CHEYENNE AVENUE | [7 empty] | 178 |  | 3398 DUNBAR STREET | [18 empty] | 662 KEEFER STREET |  |  |  | Yes | 90.1-2007 | FALSE
| CHICKADEE PLACE | [7 empty] | 179 |  | 5557 DUNBAR STREET | [18 empty] | 1007 KEEFER STREET |  |  |  | Yes | 90.1-2007 | FALSE
| CHILCO STREET | [7 empty] | 180 |  | 5601 DUNBAR STREET | [18 empty] | 8683 KERR STREET |  |  |  | Yes | 90.1-2007 | FALSE
| CHURCH STREET | [7 empty] | 181 |  | 5615 DUNBAR STREET | [18 empty] | 445 KINGSWAY |  |  |  | Yes | R90.1-2010+22% | FALSE
| CHURCHILL STREET | [7 empty] | 182 |  | 603 DUNSMUIR STREET | [18 empty] | 2220 KINGSWAY |  |  |  | Yes | R90.1-2010 | FALSE
| CITADEL PARADE | [7 empty] | 183 |  | 607 DUNSMUIR STREET | [18 empty] | 2768 KINGSWAY |  |  |  | Yes | R90.1-2010 | FALSE
| CITY EDGE PLACE | [7 empty] | 184 |  | 678 DUNSMUIR STREET | [18 empty] | 233 KINGSWAY |  |  |  | Yes | 90.1-2010 | FALSE
| CLANCY LORANGER WAY | [7 empty] | 185 |  | 265 E 10TH AVENUE | [18 empty] | 968 KINGSWAY |  |  |  | Yes | 90.1-2010 | FALSE
| CLARENDON STREET | [7 empty] | 186 |  | 275 E 10TH AVENUE | [18 empty] | 1344 KINGSWAY |  |  |  | Yes | 90.1-2007 | FALSE
| CLARK DRIVE | [7 empty] | 187 |  | 299 E 10TH AVENUE | [18 empty] | 1350 KINGSWAY |  |  |  | Yes | 90.1-2007 | FALSE
| CLEADON COURT | [7 empty] | 188 |  | 2887 E 12TH AVENUE | [18 empty] | 2220 KINGSWAY |  |  |  | Yes | 90.1-2007 | FALSE
| CLERMONT MEWS | [7 empty] | 189 |  | 2889 E 12TH AVENUE | [18 empty] | 2239 KINGSWAY |  |  |  | Yes | 90.1-2007 | FALSE
| CLIVE AVENUE | [7 empty] | 190 |  | 1683 E 13TH AVENUE | [18 empty] | 2689 KINGSWAY |  |  |  | Yes | 90.1-2007 | FALSE
| COAL HARBOUR QUAY | [7 empty] | 191 |  | 121 E 1ST AVENUE | [18 empty] | 2711 KINGSWAY |  |  |  | Yes | 90.1-2007 | FALSE
| COAL HARBOUR ROAD | [7 empty] | 192 |  | 123 E 1ST AVENUE | [18 empty] | 3155 KINGSWAY |  |  |  | Yes | 90.1-2007 | FALSE
| COBBLESTONE AVENUE | [7 empty] | 193 |  | 125 E 1ST AVENUE | [18 empty] | 3437 KINGSWAY |  |  |  | Yes | 90.1-2007 | FALSE
| COLERIDGE AVENUE | [7 empty] | 194 |  | 127 E 1ST AVENUE | [18 empty] | 3917 KNIGHT STREET |  |  |  | Yes | 90.1-2007 | FALSE
| COLFAX CRESCENT | [7 empty] | 195 |  | 129 E 1ST AVENUE | [18 empty] | 3939 KNIGHT STREET |  |  |  | Yes | 90.1-2007 | FALSE
| COLLEGE STREET | [7 empty] | 196 |  | 131 E 1ST AVENUE | [18 empty] | 388 KOOTENAY STREET |  |  |  | Yes | 90.1-2007 | FALSE
| COLLINGWOOD PLACE | [7 empty] | 197 |  | 141 E 1ST AVENUE | [18 empty] | 2625 LAKEWOOD DRIVE |  |  |  | Yes | 90.1-2010 | FALSE
| COLLINGWOOD STREET | [7 empty] | 198 |  | 143 E 1ST AVENUE | [18 empty] | 8188 LORD STREET |  |  |  | Yes | 90.1-2010 | FALSE
| COLUMBIA STREET | [7 empty] | 199 |  | 145 E 1ST AVENUE | [18 empty] | 3410 LOUGHEED HIGHWAY |  |  |  | No | 90.1-2001 | FALSE
| COMMERCIAL DIVERSION NORTH | [7 empty] | 200 |  | 147 E 1ST AVENUE | [18 empty] | 3550 LOUGHEED HIGHWAY |  |  |  | Yes | 90.1-2007 | FALSE
| COMMERCIAL DRIVE | [7 empty] | 201 |  | 149 E 1ST AVENUE | [18 empty] | 3665 LOUGHEED HIGHWAY |  |  |  | Yes | 90.1-2007 | FALSE
| COMMERCIAL STREET | [7 empty] | 202 |  | 171 E 1ST AVENUE | [18 empty] | 633 MAIN STREET |  |  |  | Yes | R90.1-2010 | FALSE
| COMMISSIONER STREET | [7 empty] | 203 |  | 255 E 1ST AVENUE | [18 empty] | 2290 MAIN STREET |  |  |  | Yes | R90.1-2010 | FALSE
| COMMODORE ROAD | [7 empty] | 204 |  | 265 E 1ST AVENUE | [18 empty] | 1405 MAIN STREET |  |  |  | Yes | 90.1-2007 | FALSE
| COMOX STREET | [7 empty] | 205 |  | 269 E 1ST AVENUE | [18 empty] | 2509 MAIN STREET |  |  |  | Yes | 90.1-2007 | FALSE
| CONNAUGHT DRIVE | [7 empty] | 206 |  | 273 E 1ST AVENUE | [18 empty] | 3080 MAIN STREET |  |  |  | Yes | 90.1-2007 | FALSE
| CONTINENTAL STREET | [7 empty] | 207 |  | 275 E 1ST AVENUE | [18 empty] | 3333 MAIN STREET |  |  |  | Yes | 90.1-2007 | FALSE
| COOK STREET | [7 empty] | 208 |  | 285 E 1ST AVENUE | [18 empty] | 3624 MAIN STREET |  |  |  | Yes | 90.1-2010 | FALSE
| COOPERAGE WAY | [7 empty] | 209 |  | 295 E 1ST AVENUE | [18 empty] | 3659 MAIN STREET |  |  |  | Yes | 90.1-2007 | FALSE
| COOPERATIVE WAY | [7 empty] | 210 |  | 3280 E 22ND AVENUE | [18 empty] | 3835 MAIN STREET |  |  |  | No | 90.1-2001 | FALSE
| COOPER'S MEWS | [7 empty] | 211 |  | 208 E 24TH AVENUE | [18 empty] | 3891 MAIN STREET |  |  |  | Yes | 90.1-2007 | FALSE
| COPELAND AVENUE | [7 empty] | 212 |  | 677 E 27TH AVENUE | [18 empty] | 3950 MAIN STREET |  |  |  | Yes | 90.1-2007 | FALSE
| COPLEY STREET | [7 empty] | 213 |  | 25 E 2ND AVENUE | [18 empty] | 6665 MAIN STREET |  |  |  | Yes | 90.1-2007 | FALSE
| COQUIHALLA DRIVE | [7 empty] | 214 |  | 226 E 30TH AVENUE | [18 empty] | 8601 MAIN STREET |  |  |  | Yes | 90.1-2010 | FALSE
| CORAL REEF PLACE | [7 empty] | 215 |  | 228 E 30TH AVENUE | [18 empty] | 580 MALKIN AVENUE |  |  |  | Yes | 90.1-2007 | FALSE
| CORDIALE DRIVE | [7 empty] | 216 |  | 2018 E 37TH AVENUE | [18 empty] | 1783 MANITOBA STREET |  |  |  | Yes | 90.1-2007 | FALSE
| CORDOVA DIVERSION | [7 empty] | 217 |  | 188 E 41ST AVENUE | [18 empty] | 3080 MANITOBA STREET |  |  |  | Yes | 90.1-2007 | FALSE
| CORNERSTONE STREET | [7 empty] | 218 |  | 192 E 41ST AVENUE | [18 empty] | 2528 MAPLE STREET |  |  |  | No | 90.1-2001 | FALSE
| CORNETT ROAD | [7 empty] | 219 |  | 2722 E 41ST AVENUE | [18 empty] | 2565 MAPLE STREET |  |  |  | Yes | 90.1-2010 | FALSE
| CORNISH STREET | [7 empty] | 220 |  | 2728 E 41ST AVENUE | [18 empty] | 1133 MELVILLE STREET |  |  |  | Yes | R90.1-2010+22% | FALSE
| CORNWALL AVENUE | [7 empty] | 221 |  | 2730 E 41ST AVENUE | [18 empty] | 150 N RENFREW STREET |  |  |  | Yes | 90.1-2007 | FALSE
| CORSICA WAY | [7 empty] | 222 |  | 2732 E 41ST AVENUE | [18 empty] | 2980 NANAIMO STREET |  |  |  | Yes | 90.1-2007 | FALSE
| COTTON DRIVE | [7 empty] | 223 |  | 2736 E 41ST AVENUE | [18 empty] | 3951 NANAIMO STREET |  |  |  | Yes | 90.1-2007 | FALSE
| COTTRELL STREET | [7 empty] | 224 |  | 1708 E 4TH AVENUE | [18 empty] | 8031 NUNAVUT LANE |  |  |  | Yes | 90.1-2007 | FALSE
| COUILLARD MEWS | [7 empty] | 225 |  | 3150 E 54TH AVENUE | [18 empty] | 8131 NUNAVUT LANE |  |  |  | Yes | 90.1-2007 | FALSE
| COURTENAY STREET | [7 empty] | 226 |  | 3 E 6TH AVENUE | [18 empty] | 4500 OAK STREET |  |  |  | Yes | R90.1-2010 | FALSE
| CRANBERRY DRIVE | [7 empty] | 227 |  | 7 E 6TH AVENUE | [18 empty] | 4698 OAK STREET |  |  |  | Yes | 90.1-2007 | FALSE
| CREE STREET | [7 empty] | 228 |  | 269 E 6TH AVENUE | [18 empty] | 5151 OAK STREET |  |  |  | Yes | 90.1-2007 | FALSE
| CREEKSIDE DRIVE | [7 empty] | 229 |  | 279 E 6TH AVENUE | [18 empty] | 1495 ONTARIO STREET |  |  |  | Yes | 90.1-2010 | FALSE
| CREELMAN AVENUE | [7 empty] | 230 |  | 297 E 6TH AVENUE | [18 empty] | 1685 ONTARIO STREET |  |  |  | No | 90.1-2001 | FALSE
| CRESSWELL COURT | [7 empty] | 231 |  | 123 E 8TH AVENUE | [18 empty] | 1788 ONTARIO STREET |  |  |  | Yes | 90.1-2007 | FALSE
| CROMPTON STREET | [7 empty] | 232 |  | 127 E 8TH AVENUE | [18 empty] | 8277 ONTARIO STREET |  |  |  | Yes | 90.1-2007 | FALSE
| CROMWELL STREET | [7 empty] | 233 |  | 129 E 8TH AVENUE | [18 empty] | 5470 ORMIDALE STREET |  |  |  | Yes | 90.1-2010 | FALSE
| CROWE STREET | [7 empty] | 234 |  | 139 E 8TH AVENUE | [18 empty] | 5598 ORMIDALE STREET |  |  |  | Yes | 90.1-2007 | FALSE
| CROWLEY DRIVE | [7 empty] | 235 |  | 78 E BROADWAY | [18 empty] | 750 PACIFIC BOULEVARD |  |  |  | Yes | R90.1-2010 | FALSE
| CROWN CRESCENT | [7 empty] | 236 |  | 88 E BROADWAY | [18 empty] | 499 PACIFIC STREET |  |  |  | Yes | 90.1-2010 | FALSE
| CROWN STREET | [7 empty] | 237 |  | 98 E BROADWAY | [18 empty] | 1623 PANDORA STREET |  |  |  | Yes | 90.1-2007 | FALSE
| CULLODEN STREET | [7 empty] | 238 |  | 260 E BROADWAY | [18 empty] | 1796 PANDORA STREET |  |  |  | Yes | 90.1-2007 | FALSE
| CURATE WYND | [7 empty] | 239 |  | 288 E BROADWAY | [18 empty] | 1872 PARKER STREET |  |  |  | Yes | R90.1-2010+22% | FALSE
| CYPRESS CRESCENT | [7 empty] | 240 |  | 583 E BROADWAY | [18 empty] | 1161 PARKER STREET |  |  |  | Yes | 90.1-2007 | FALSE
| CYPRESS STREET | [7 empty] | 241 |  | 651 E BROADWAY | [18 empty] | 690 PIPELINE ROAD |  |  |  | Yes | 90.1-2010 | FALSE
| DARTMOOR PLACE | [7 empty] | 242 |  | 667 E BROADWAY | [18 empty] | 488 POWELL STREET |  |  |  | Yes | 90.1-2007 | FALSE
| DAVIE STREET | [7 empty] | 243 |  | 691 E BROADWAY | [18 empty] | 2788 PRINCE EDWARD STREET |  |  |  | Yes | 90.1-2007 | FALSE
| DAWSON STREET | [7 empty] | 244 |  | 1661 E BROADWAY | [18 empty] | 220 PRINCESS AVENUE |  |  |  | Yes | 90.1-2007 | FALSE
| DEASE LANE | [7 empty] | 245 |  | 1669 E BROADWAY | [18 empty] | 1551 QUEBEC STREET |  |  |  | Yes | 90.1-2010 | FALSE
| DEERING ISLAND PLACE | [7 empty] | 246 |  | 1671 E BROADWAY | [18 empty] | 1618 QUEBEC STREET |  |  |  | Yes | 90.1-2007 | FALSE
| DENMAN STREET | [7 empty] | 247 |  | 1715 E BROADWAY | [18 empty] | 1775 QUEBEC STREET |  |  |  | Yes | 90.1-2007 | FALSE
| DEVONSHIRE CRESCENT | [7 empty] | 248 |  | 1755 E BROADWAY | [18 empty] | 2511 QUEBEC STREET |  |  |  | Yes | 90.1-2007 | FALSE
| DIEPPE DRIVE | [7 empty] | 249 |  | 2406 E BROADWAY | [18 empty] | 3161 QUEBEC STREET |  |  |  | Yes | 90.1-2007 | FALSE
| DIEPPE PLACE | [7 empty] | 250 |  | 160 E CORDOVA STREET | [18 empty] | 1880 RENFREW STREET |  |  |  | Yes | R90.1-2010 | FALSE
| DINMONT AVENUE | [7 empty] | 251 |  | 932 E CORDOVA STREET | [18 empty] | 5711 RHODES STREET |  |  |  | Yes | 90.1-2007 | FALSE
| DISCOVERY STREET | [7 empty] | 252 |  | 181 E GEORGIA STREET | [18 empty] | 1396 RICHARDS STREET |  |  |  | Yes | R90.1-2010 | FALSE
| DOGWOOD AVENUE | [7 empty] | 253 |  | 183 E GEORGIA STREET | [18 empty] | 777 RICHARDS STREET |  |  |  | Yes | 90.1-2007 | FALSE
| DOMAN STREET | [7 empty] | 254 |  | 217 E GEORGIA STREET | [18 empty] | 1388 RICHARDS STREET |  |  |  | Yes | 90.1-2010 | FALSE
| DONCASTER WAY | [7 empty] | 255 |  | 223 E GEORGIA STREET | [18 empty] | 177 ROBSON STREET |  |  |  | No | 90.1-2001 | FALSE
| DOUGLAS CRESCENT | [7 empty] | 256 |  | 225 E GEORGIA STREET | [18 empty] | 720 ROBSON STREET |  |  |  | Yes | 90.1-2007 | FALSE
| DRAKE STREET | [7 empty] | 257 |  | 227 E GEORGIA STREET | [18 empty] | 1045 ROBSON STREET |  |  |  | Yes | 90.1-2007 | FALSE
| DRUMMOND DRIVE | [7 empty] | 258 |  | 229 E GEORGIA STREET | [18 empty] | 1325 ROLSTON STREET |  |  |  | Yes | 90.1-2007 | FALSE
| DUCHESS STREET | [7 empty] | 259 |  | 231 E GEORGIA STREET | [18 empty] | 3090 ROSEMONT DRIVE |  |  |  | Yes | 90.1-2010 | FALSE
| DUDLEY STREET | [7 empty] | 260 |  | 233 E GEORGIA STREET | [18 empty] | 885 SALSBURY DRIVE |  |  |  | Yes | 90.1-2007 | FALSE
| DUFF STREET | [7 empty] | 261 |  | 235 E GEORGIA STREET | [18 empty] | 445 SE MARINE DRIVE |  |  |  | Yes | R90.1-2010 | FALSE
| DUKE STREET | [7 empty] | 262 |  | 237 E GEORGIA STREET | [18 empty] | 753 SEYMOUR STREET |  |  |  | Yes | R90.1-2010 | FALSE
| DUMFRIES STREET | [7 empty] | 263 |  | 247 E GEORGIA STREET | [18 empty] | 1107 SEYMOUR STREET |  |  |  | Yes | R90.1-2010 | FALSE
| DUNBAR DIVERSION | [7 empty] | 264 |  | 250 E GEORGIA STREET | [18 empty] | 510 SEYMOUR STREET |  |  |  | Yes | 90.1-2010 | FALSE
| DUNBAR STREET | [7 empty] | 265 |  | 45 E HASTINGS STREET | [18 empty] | 555 SEYMOUR STREET |  |  |  | Yes | 90.1-2007 | FALSE
| DUNDAS STREET | [7 empty] | 266 |  | 57 E HASTINGS STREET | [18 empty] | 999 SEYMOUR STREET |  |  |  | Yes | 90.1-2007 | FALSE
| DUNDEE STREET | [7 empty] | 267 |  | 67 E HASTINGS STREET | [18 empty] | 1105 SEYMOUR STREET |  |  |  | Yes | 90.1-2010 | FALSE
| DUNELM AVENUE | [7 empty] | 268 |  | 134 E HASTINGS STREET | [18 empty] | 1372 SEYMOUR STREET |  |  |  | Yes | 90.1-2007 | FALSE
| DUNKIRK STREET | [7 empty] | 269 |  | 136 E HASTINGS STREET | [18 empty] | 1890 SKEENA STREET |  |  |  | Yes | R90.1-2010 | FALSE
| DUNLEVY AVENUE | [7 empty] | 270 |  | 140 E HASTINGS STREET | [18 empty] | 4320 SLOCAN STREET |  |  |  | Yes | R90.1-2010 | FALSE
| DUNSMUIR STREET | [7 empty] | 271 |  | 142 E HASTINGS STREET | [18 empty] | 4320 SLOCAN STREET |  |  |  | Yes | 90.1-2010 | FALSE
| DUNSMUIR VIADUCT | [7 empty] | 272 |  | 144 E HASTINGS STREET | [18 empty] | 225 SMITHE STREET |  |  |  | Yes | R90.1-2010+22% | FALSE
| DURANLEAU STREET | [7 empty] | 273 |  | 146 E HASTINGS STREET | [18 empty] | 39 SMITHE STREET |  |  |  | Yes | 90.1-2010 | FALSE
| DURWARD AVENUE | [7 empty] | 274 |  | 148 E HASTINGS STREET | [18 empty] | 68 SMITHE STREET |  |  |  | Yes | 90.1-2007 | FALSE
| E 1ST AVENUE | [7 empty] | 275 |  | 611 E HASTINGS STREET | [18 empty] | 535 SMITHE STREET |  |  |  | No | 90.1-2001 | FALSE
| E 2ND AVENUE | [7 empty] | 276 |  | 671 E HASTINGS STREET | [18 empty] | 2550 SPRUCE STREET |  |  |  | Yes | 90.1-2007 | FALSE
| E 3RD AVENUE | [7 empty] | 277 |  | 730 E HASTINGS STREET | [18 empty] | 1890 SPYGLASS PLACE |  |  |  | No | 90.1-2001 | FALSE
| E 4TH AVENUE | [7 empty] | 278 |  | 1460 E HASTINGS STREET | [18 empty] | 1005 STATION STREET |  |  |  | No | 90.1-2001 | FALSE
| E 5TH AVENUE | [7 empty] | 279 |  | 1502 E HASTINGS STREET | [18 empty] | 1920 SW MARINE DRIVE |  |  |  | Yes | R90.1-2010 | FALSE
| E 6TH AVENUE | [7 empty] | 280 |  | 1506 E HASTINGS STREET | [18 empty] | 450 SW MARINE DRIVE |  |  |  | Yes | 90.1-2007 | FALSE
| E 7TH AVENUE | [7 empty] | 281 |  | 1598 E HASTINGS STREET | [18 empty] | 709 SW MARINE DRIVE |  |  |  | Yes | 90.1-2007 | FALSE
| E 8TH AVENUE | [7 empty] | 282 |  | 2003 E HASTINGS STREET | [18 empty] | 3352 SW MARINE DRIVE |  |  |  | No | 90.1-2001 | FALSE
| E 10TH AVENUE | [7 empty] | 283 |  | 2007 E HASTINGS STREET | [18 empty] | 110 SWITCHMEN STREET |  |  |  | Yes | 90.1-2007 | FALSE
| E 11TH AVENUE | [7 empty] | 284 |  | 2129 E HASTINGS STREET | [18 empty] | 180 SWITCHMEN STREET |  |  |  | Yes | 90.1-2007 | FALSE
| E 12TH AVENUE | [7 empty] | 285 |  | 2136 E HASTINGS STREET | [18 empty] | 306 TERMINAL AVENUE |  |  |  | Yes | 90.1-2007 | FALSE
| E 13TH AVENUE | [7 empty] | 286 |  | 2138 E HASTINGS STREET | [18 empty] | 438 TERMINAL AVENUE |  |  |  | Yes | 90.1-2007 | FALSE
| E 14TH AVENUE | [7 empty] | 287 |  | 2140 E HASTINGS STREET | [18 empty] | 468 TERMINAL AVENUE |  |  |  | Yes | 90.1-2010 | FALSE
| E 15TH AVENUE | [7 empty] | 288 |  | 2152 E HASTINGS STREET | [18 empty] | 550 TERMINAL AVENUE |  |  |  | Yes | 90.1-2007 | FALSE
| E 16TH AVENUE | [7 empty] | 289 |  | 2156 E HASTINGS STREET | [18 empty] | 688 TERMINAL AVENUE |  |  |  | Yes | 90.1-2007 | FALSE
| E 17TH AVENUE | [7 empty] | 290 |  | 2158 E HASTINGS STREET | [18 empty] | 730 TERMINAL AVENUE |  |  |  | Yes | 90.1-2007 | FALSE
| E 18TH AVENUE | [7 empty] | 291 |  | 2160 E HASTINGS STREET | [18 empty] | 1155 THURLOW STREET |  |  |  | Yes | R90.1-2010 | FALSE
| E 19TH AVENUE | [7 empty] | 292 |  | 2162 E HASTINGS STREET | [18 empty] | 745 THURLOW STREET |  |  |  | Yes | 90.1-2007 | FALSE
| E 20TH AVENUE | [7 empty] | 293 |  | 2166 E HASTINGS STREET | [18 empty] | 2706 TRAFALGAR STREET |  |  |  | Yes | 90.1-2010 | FALSE
| E 21ST AVENUE | [7 empty] | 294 |  | 2168 E HASTINGS STREET | [18 empty] | 1889 TRIUMPH STREET |  |  |  | Yes | 90.1-2007 | FALSE
| E 22ND AVENUE | [7 empty] | 295 |  | 2205 E HASTINGS STREET | [18 empty] | 970 UNION STREET |  |  |  | Yes | R90.1-2010 | FALSE
| E 23RD AVENUE | [7 empty] | 296 |  | 2255 E HASTINGS STREET | [18 empty] | 221 UNION STREET |  |  |  | No | 90.1-2001 | FALSE
| E 24TH AVENUE | [7 empty] | 297 |  | 2257 E HASTINGS STREET | [18 empty] | 1450 VENABLES STREET |  |  |  | Yes | 90.1-2007 | FALSE
| E 25TH AVENUE | [7 empty] | 298 |  | 2259 E HASTINGS STREET | [18 empty] | 2880 VENABLES STREET |  |  |  | No | 90.1-2001 | FALSE
| E 26TH AVENUE | [7 empty] | 299 |  | 2261 E HASTINGS STREET | [18 empty] | 1819 VICTORIA DIVERSION |  |  |  | Yes | 90.1-2007 | FALSE
| E 27TH AVENUE | [7 empty] | 300 |  | 2263 E HASTINGS STREET | [18 empty] | 2610 VICTORIA DRIVE |  |  |  | Yes | R90.1-2010 | FALSE
| E 28TH AVENUE | [7 empty] | 301 |  | 2275 E HASTINGS STREET | [18 empty] | 2610 VICTORIA DRIVE |  |  |  | Yes | 90.1-2007 | FALSE
| E 29TH AVENUE | [7 empty] | 302 |  | 2277 E HASTINGS STREET | [18 empty] | 3360 VICTORIA DRIVE |  |  |  | No | 90.1-2001 | FALSE
| E 30TH AVENUE | [7 empty] | 303 |  | 2281 E HASTINGS STREET | [18 empty] | 6555 VICTORIA DRIVE |  |  |  | Yes | 90.1-2010 | FALSE
| E 31ST AVENUE | [7 empty] | 304 |  | 2626 E HASTINGS STREET | [18 empty] | 2255 W 10TH AVENUE |  |  |  | Yes | 90.1-2007 | FALSE
| E 32ND AVENUE | [7 empty] | 305 |  | 2630 E HASTINGS STREET | [18 empty] | 4355 W 10TH AVENUE |  |  |  | Yes | 90.1-2007 | FALSE
| E 33RD AVENUE | [7 empty] | 306 |  | 2632 E HASTINGS STREET | [18 empty] | 803 W 12TH AVENUE |  |  |  | Yes | 90.1-2010 | FALSE
| E 34TH AVENUE | [7 empty] | 307 |  | 2638 E HASTINGS STREET | [18 empty] | 774 W 14TH AVENUE |  |  |  | Yes | R90.1-2010 | FALSE
| E 35TH AVENUE | [7 empty] | 308 |  | 2642 E HASTINGS STREET | [18 empty] | 1755 W 14TH AVENUE |  |  |  | Yes | R90.1-2010 | FALSE
| E 36TH AVENUE | [7 empty] | 309 |  | 2647 E HASTINGS STREET | [18 empty] | 161 W 14TH AVENUE |  |  |  | Yes | 90.1-2007 | FALSE
| E 37TH AVENUE | [7 empty] | 310 |  | 2741 E HASTINGS STREET | [18 empty] | 167 W 14TH AVENUE |  |  |  | Yes | 90.1-2007 | FALSE
| E 38TH AVENUE | [7 empty] | 311 |  | 2745 E HASTINGS STREET | [18 empty] | 336 W 14TH AVENUE |  |  |  | Yes | 90.1-2007 | FALSE
| E 39TH AVENUE | [7 empty] | 312 |  | 2748 E HASTINGS STREET | [18 empty] | 1166 W 14TH AVENUE |  |  |  | Yes | 90.1-2010 | FALSE
| E 40TH AVENUE | [7 empty] | 313 |  | 2760 E HASTINGS STREET | [18 empty] | 95 W 15TH AVENUE |  |  |  | Yes | 90.1-2007 | FALSE
| E 41ST AVENUE | [7 empty] | 314 |  | 2788 E HASTINGS STREET | [18 empty] | 2118 W 15TH AVENUE |  |  |  | Yes | 90.1-2007 | FALSE
| E 42ND AVENUE | [7 empty] | 315 |  | 2893 E HASTINGS STREET | [18 empty] | 123 W 16TH AVENUE |  |  |  | Yes | 90.1-2007 | FALSE
| E 43RD AVENUE | [7 empty] | 316 |  | 3401 E HASTINGS STREET | [18 empty] | 3595 W 17TH AVENUE |  |  |  | Yes | 90.1-2007 | FALSE
| E 44TH AVENUE | [7 empty] | 317 |  | 3421 E HASTINGS STREET | [18 empty] | 38 W 1ST AVENUE |  |  |  | Yes | 90.1-2007 | FALSE
| E 45TH AVENUE | [7 empty] | 318 |  | 3450 E HASTINGS STREET | [18 empty] | 75 W 1ST AVENUE |  |  |  | No | 90.1-2001 | FALSE
| E 46TH AVENUE | [7 empty] | 319 |  | 3458 E HASTINGS STREET | [18 empty] | 88 W 1ST AVENUE |  |  |  | Yes | 90.1-2007 | FALSE
| E 47TH AVENUE | [7 empty] | 320 |  | 3468 E HASTINGS STREET | [18 empty] | 138 W 1ST AVENUE |  |  |  | Yes | 90.1-2007 | FALSE
| E 48TH AVENUE | [7 empty] | 321 |  | 3470 E HASTINGS STREET | [18 empty] | 168 W 1ST AVENUE |  |  |  | Yes | 90.1-2007 | FALSE
| E 49TH AVENUE | [7 empty] | 322 |  | 3474 E HASTINGS STREET | [18 empty] | 809 W 23RD AVENUE |  |  |  | Yes | R90.1-2010+22% | FALSE
| E 50TH AVENUE | [7 empty] | 323 |  | 3484 E HASTINGS STREET | [18 empty] | 3603 W 27TH AVENUE |  |  |  | Yes | 90.1-2010 | FALSE
| E 51ST AVENUE | [7 empty] | 324 |  | 3488 E HASTINGS STREET | [18 empty] | 880 W 28TH AVENUE |  |  |  | Yes | 90.1-2010 | FALSE
| E 52ND AVENUE | [7 empty] | 325 |  | 3490 E HASTINGS STREET | [18 empty] | 948 W 28TH AVENUE |  |  |  | Yes | 90.1-2007 | FALSE
| E 53RD AVENUE | [7 empty] | 326 |  | 3498 E HASTINGS STREET | [18 empty] | 4175 W 29TH AVENUE |  |  |  | Yes | R90.1-2010 | FALSE
| E 54TH AVENUE | [7 empty] | 327 |  | 3601 E HASTINGS STREET | [18 empty] | 63 W 2ND AVENUE |  |  |  | No | 90.1-2001 | FALSE
| E 55TH AVENUE | [7 empty] | 328 |  | 3605 E HASTINGS STREET | [18 empty] | 89 W 2ND AVENUE |  |  |  | No | 90.1-2001 | FALSE
| E 56TH AVENUE | [7 empty] | 329 |  | 3609 E HASTINGS STREET | [18 empty] | 215 W 2ND AVENUE |  |  |  | Yes | 90.1-2007 | FALSE
| E 57TH AVENUE | [7 empty] | 330 |  | 3615 E HASTINGS STREET | [18 empty] | 445 W 2ND AVENUE |  |  |  | Yes | 90.1-2007 | FALSE
| E 58TH AVENUE | [7 empty] | 331 |  | 3619 E HASTINGS STREET | [18 empty] | 1788 W 2ND AVENUE |  |  |  | Yes | 90.1-2007 | FALSE
| E 59TH AVENUE | [7 empty] | 332 |  | 3623 E HASTINGS STREET | [18 empty] | 2906 W 33RD AVENUE |  |  |  | Yes | 90.1-2007 | FALSE
| E 60TH AVENUE | [7 empty] | 333 |  | 3627 E HASTINGS STREET | [18 empty] | 1625 W 3RD AVENUE |  |  |  | Yes | 90.1-2007 | FALSE
| E 61ST AVENUE | [7 empty] | 334 |  | 1503 E KENT AVENUE NORTH | [18 empty] | 1635 W 3RD AVENUE |  |  |  | No | 90.1-2001 | FALSE
| E 62ND AVENUE | [7 empty] | 335 |  | 1505 E KENT AVENUE NORTH | [18 empty] | 1675 W 3RD AVENUE |  |  |  | Yes | 90.1-2007 | FALSE
| E 63RD AVENUE | [7 empty] | 336 |  | 1509 E KENT AVENUE NORTH | [18 empty] | 1808 W 3RD AVENUE |  |  |  | No | 90.1-2001 | FALSE
| E 64TH AVENUE | [7 empty] | 337 |  | 1521 E KENT AVENUE NORTH | [18 empty] | 3089 W 3RD AVENUE |  |  |  | Yes | 90.1-2007 | FALSE
| E 65TH AVENUE | [7 empty] | 338 |  | 1525 E KENT AVENUE NORTH | [18 empty] | 2128 W 40TH AVENUE |  |  |  | Yes | 90.1-2007 | FALSE
| E 66TH AVENUE | [7 empty] | 339 |  | 1529 E KENT AVENUE NORTH | [18 empty] | 305 W 41ST AVENUE |  |  |  | Yes | R90.1-2010+22% | FALSE
| E 67TH AVENUE | [7 empty] | 340 |  | 1533 E KENT AVENUE NORTH | [18 empty] | 650 W 41ST AVENUE |  |  |  | Yes | R90.1-2010 | FALSE
| E 68TH AVENUE | [7 empty] | 341 |  | 1541 E KENT AVENUE NORTH | [18 empty] | 2261 W 41ST AVENUE |  |  |  | Yes | 90.1-2007 | FALSE
| E 69TH AVENUE | [7 empty] | 342 |  | 1545 E KENT AVENUE NORTH | [18 empty] | 2333 W 41ST AVENUE |  |  |  | Yes | 90.1-2007 | FALSE
| E BROADWAY | [7 empty] | 343 |  | 1549 E KENT AVENUE NORTH | [18 empty] | 2095 W 43RD AVENUE |  |  |  | Yes | R90.1-2010+22% | FALSE
| E CORDOVA STREET | [7 empty] | 344 |  | 1553 E KENT AVENUE NORTH | [18 empty] | 2095 W 44TH AVENUE |  |  |  | Yes | 90.1-2007 | FALSE
| E GEORGIA STREET | [7 empty] | 345 |  | 1561 E KENT AVENUE NORTH | [18 empty] | 1628 W 4TH AVENUE |  |  |  | Yes | 90.1-2007 | FALSE
| E HASTINGS STREET | [7 empty] | 346 |  | 1581 E KENT AVENUE NORTH | [18 empty] | 1723 W 4TH AVENUE |  |  |  | No | 90.1-2001 | FALSE
| E KENT AVENUE NORTH | [7 empty] | 347 |  | 1585 E KENT AVENUE NORTH | [18 empty] | 2035 W 4TH AVENUE |  |  |  | Yes | 90.1-2007 | FALSE
| E KENT AVENUE SOUTH | [7 empty] | 348 |  | 1589 E KENT AVENUE NORTH | [18 empty] | 2858 W 4TH AVENUE |  |  |  | Yes | 90.1-2007 | FALSE
| E KING EDWARD AVENUE | [7 empty] | 349 |  | 1593 E KENT AVENUE NORTH | [18 empty] | 3351 W 4TH AVENUE |  |  |  | Yes | 90.1-2007 | FALSE
| E PENDER STREET | [7 empty] | 350 |  | 1597 E KENT AVENUE NORTH | [18 empty] | 1515 W 57TH AVENUE |  |  |  | Yes | 90.1-2007 | FALSE
| E WATERFRONT ROAD | [7 empty] | 351 |  | 408 E KENT AVENUE SOUTH | [18 empty] | 1551 W 57TH AVENUE |  |  |  | Yes | 90.1-2007 | FALSE
| E WOODSTOCK AVENUE | [7 empty] | 352 |  | 418 E KENT AVENUE SOUTH | [18 empty] | 3140 W 57TH AVENUE |  |  |  | No | 90.1-2001 | FALSE
| EARL FINNING WAY | [7 empty] | 353 |  | 460 E KENT AVENUE SOUTH | [18 empty] | 375 W 59TH AVENUE |  |  |  | Yes | R90.1-2010+22% | FALSE
| EARLES STREET | [7 empty] | 354 |  | 508 E KENT AVENUE SOUTH | [18 empty] | 380 W 5TH AVENUE |  |  |  | Yes | 90.1-2010 | FALSE
| EAST BOULEVARD | [7 empty] | 355 |  | 510 E KENT AVENUE SOUTH | [18 empty] | 2439 W 5TH AVENUE |  |  |  | Yes | 90.1-2007 | FALSE
| ECHO PLACE | [7 empty] | 356 |  | 518 E KENT AVENUE SOUTH | [18 empty] | 505 W 62ND AVENUE |  |  |  | Yes | R90.1-2010+22% | FALSE
| EDDINGTON DRIVE | [7 empty] | 357 |  | 520 E KENT AVENUE SOUTH | [18 empty] | 490 W 64TH AVENUE |  |  |  | Yes | 90.1-2007 | FALSE
| EDGAR CRESCENT | [7 empty] | 358 |  | 528 E KENT AVENUE SOUTH | [18 empty] | 1565 W 6TH AVENUE |  |  |  | Yes | 90.1-2007 | FALSE
| EDINBURGH STREET | [7 empty] | 359 |  | 530 E KENT AVENUE SOUTH | [18 empty] | 1575 W 6TH AVENUE |  |  |  | Yes | 90.1-2007 | FALSE
| ELDORADO MEWS | [7 empty] | 360 |  | 538 E KENT AVENUE SOUTH | [18 empty] | 260 W 70TH AVENUE |  |  |  | Yes | 90.1-2010 | FALSE
| ELGIN STREET | [7 empty] | 361 |  | 550 E KENT AVENUE SOUTH | [18 empty] | 1233 W 75TH AVENUE |  |  |  | Yes | 90.1-2007 | FALSE
| ELIZABETH STREET | [7 empty] | 362 |  | 558 E KENT AVENUE SOUTH | [18 empty] | 1253 W 75TH AVENUE |  |  |  | Yes | 90.1-2007 | FALSE
| ELK VALLEY PLACE | [7 empty] | 363 |  | 618 E KENT AVENUE SOUTH | [18 empty] | 1270 W 75TH AVENUE |  |  |  | Yes | 90.1-2007 | FALSE
| ELLIOTT STREET | [7 empty] | 364 |  | 628 E KENT AVENUE SOUTH | [18 empty] | 1289 W 76TH AVENUE |  |  |  | Yes | 90.1-2007 | FALSE
| ELM STREET | [7 empty] | 365 |  | 1360 E KENT AVENUE SOUTH | [18 empty] | 538 W 7TH AVENUE |  |  |  | Yes | 90.1-2007 | FALSE
| ELMHURST DRIVE | [7 empty] | 366 |  | 1403 E KING EDWARD AVENUE | [18 empty] | 1515 W 7TH AVENUE |  |  |  | No | 90.1-2001 | FALSE
| ETON STREET | [7 empty] | 367 |  | 75 E PENDER STREET | [18 empty] | 1601 W 7TH AVENUE |  |  |  | Yes | 90.1-2007 | FALSE
| EUCLID AVENUE | [7 empty] | 368 |  | 77 E PENDER STREET | [18 empty] | 1777 W 7TH AVENUE |  |  |  | Yes | 90.1-2007 | FALSE
| EVANS AVENUE | [7 empty] | 369 |  | 223 E PENDER STREET | [18 empty] | 2154 W 7TH AVENUE |  |  |  | Yes | 90.1-2007 | FALSE
| EVELEIGH STREET | [7 empty] | 370 |  | 227 E PENDER STREET | [18 empty] | 122 W 8TH AVENUE |  |  |  | Yes | 90.1-2007 | FALSE
| EXPLORERS WALK | [7 empty] | 371 |  | 235 E PENDER STREET | [18 empty] | 1015 W 8TH AVENUE |  |  |  | Yes | 90.1-2007 | FALSE
| EXPO BOULEVARD | [7 empty] | 372 |  | 1223 E PENDER STREET | [18 empty] | 238 W BROADWAY |  |  |  | Yes | 90.1-2010 | FALSE
| FAIRCHILD ROAD | [7 empty] | 373 |  | 1441 E PENDER STREET | [18 empty] | 550 W BROADWAY |  |  |  | Yes | 90.1-2007 | FALSE
| FAIRMONT STREET | [7 empty] | 374 |  | 1443 E PENDER STREET | [18 empty] | 1258 W BROADWAY |  |  |  | Yes | 90.1-2007 | FALSE
| FALAISE AVENUE | [7 empty] | 375 |  | 1635 E PENDER STREET | [18 empty] | 2080 W BROADWAY |  |  |  | Yes | 90.1-2007 | FALSE
| FALAISE PLACE | [7 empty] | 376 |  | 5980 EAST BOULEVARD | [18 empty] | 66 W CORDOVA STREET |  |  |  | Yes | 90.1-2007 | FALSE
| FALSE CREEK TRAM | [7 empty] | 377 |  | 5990 EAST BOULEVARD | [18 empty] | 89 W GEORGIA STREET |  |  |  | Yes | 90.1-2007 | FALSE
| FANNIN AVENUE | [7 empty] | 378 |  | 6218 EAST BOULEVARD | [18 empty] | 510 W GEORGIA STREET |  |  |  | Yes | 90.1-2007 | FALSE
| FELLOWES STREET | [7 empty] | 379 |  | 6228 EAST BOULEVARD | [18 empty] | 1151 W GEORGIA STREET |  |  |  | No | 90.1-2001 | FALSE
| FERNDALE STREET | [7 empty] | 380 |  | 6238 EAST BOULEVARD | [18 empty] | 601 W HASTINGS STREET |  |  |  | Yes | R90.1-2010 | FALSE
| FERRY ROW | [7 empty] | 381 |  | 4825 ELDORADO MEWS | [18 empty] | 151 W HASTINGS STREET |  |  |  | Yes | 90.1-2010 | FALSE
| FIELDSTONE AVENUE | [7 empty] | 382 |  | 4828 ELDORADO MEWS | [18 empty] | 308 W HASTINGS STREET |  |  |  | Yes | 90.1-2010 | FALSE
| FINCH PLACE | [7 empty] | 383 |  | 530 EVANS AVENUE | [18 empty] | 999 W HASTINGS STREET |  |  |  | Yes | 90.1-2007 | FALSE
| FINDLAY STREET | [7 empty] | 384 |  | 620 EVANS AVENUE | [18 empty] | 1021 W HASTINGS STREET |  |  |  | Yes | 90.1-2007 | FALSE
| FIR STREET | [7 empty] | 385 |  | 650 EVANS AVENUE | [18 empty] | 467 W KING EDWARD AVENUE |  |  |  | Yes | R90.1-2010+22% | FALSE
| FLAGSTAFF PLACE | [7 empty] | 386 |  | 652 EVANS AVENUE | [18 empty] | 1037 W KING EDWARD AVENUE |  |  |  | Yes | R90.1-2010+22% | FALSE
| FLEMING STREET | [7 empty] | 387 |  | 662 EVANS AVENUE | [18 empty] | 1090 W PENDER STREET |  |  |  | Yes | R90.1-2010 | FALSE
| FOLEY STREET | [7 empty] | 388 |  | 738 EVANS AVENUE | [18 empty] | 31 W PENDER STREET |  |  |  | Yes | 90.1-2007 | FALSE
| FORESHORE WALK | [7 empty] | 389 |  | 755 EVANS AVENUE | [18 empty] | 337 W PENDER STREET |  |  |  | Yes | 90.1-2007 | FALSE
| FORGE WALK | [7 empty] | 390 |  | 605 EXPO BOULEVARD | [18 empty] | 1499 W PENDER STREET |  |  |  | No | 90.1-2001 | FALSE
| FOSTER AVENUE | [7 empty] | 391 |  | 903 EXPO BOULEVARD | [18 empty] | 1045 W WATERFRONT ROAD |  |  |  | Yes | 90.1-2007 | FALSE
| FOUNDRY QUAY | [7 empty] | 392 |  | 909 EXPO BOULEVARD | [18 empty] | 5805 WALES STREET |  |  |  | Yes | R90.1-2010 | FALSE
| FOUNTAIN WAY | [7 empty] | 393 |  | 919 EXPO BOULEVARD | [18 empty] | 2481 WATERLOO STREET |  |  |  | No | 90.1-2001 | FALSE
| FOUNTAIN WAY COURT | [7 empty] | 394 |  | 923 EXPO BOULEVARD | [18 empty] | 5325 WEST BOULEVARD |  |  |  | Yes | 90.1-2010 | FALSE
| FOXHOUND MEWS | [7 empty] | 395 |  | 929 EXPO BOULEVARD | [18 empty] | 4818 WILLOW STREET |  |  |  | Yes | 90.1-2007 | FALSE
| FRANCES STREET | [7 empty] | 396 |  | 955 EXPO BOULEVARD | [18 empty] | 333 WOODLAND DRIVE |  |  |  | Yes | 90.1-2007 | FALSE
| FRANKLIN STREET | [7 empty] | 397 |  | 2455 FRASER STREET | [18 empty] | 1919 WYLIE STREET |  |  |  | Yes | 90.1-2007 | FALSE
| FRASER STREET | [7 empty] | 398 |  | 3303 FRASER STREET
| FRASERVIEW DRIVE | [7 empty] | 399 |  | 3311 FRASER STREET
| FREDERICK STREET | [7 empty] | 400 |  | 3333 FRASER STREET
| FREMLIN STREET | [7 empty] | 401 |  | 3353 FRASER STREET
| FRENCH STREET | [7 empty] | 402 |  | 3363 FRASER STREET
| FRONTENAC STREET | [7 empty] | 403 |  | 3401 FRASER STREET
| GALIANO ROAD | [7 empty] | 404 |  | 4108 FRASER STREET
| GALT STREET | [7 empty] | 405 |  | 4118 FRASER STREET
| GAOLER'S MEWS | [7 empty] | 406 |  | 4128 FRASER STREET
| GARDEN DRIVE | [7 empty] | 407 |  | 4138 FRASER STREET
| GARIBALDI DRIVE | [7 empty] | 408 |  | 4208 FRASER STREET
| GASTON STREET | [7 empty] | 409 |  | 4238 FRASER STREET
| GATINEAU PLACE | [7 empty] | 410 |  | 4287 FRASER STREET
| GEORGE STREET | [7 empty] | 411 |  | 4376 FRASER STREET
| GEORGIA VIADUCT | [7 empty] | 412 |  | 4508 FRASER STREET
| GHENT LANE | [7 empty] | 413 |  | 4588 FRASER STREET
| GILFORD STREET | [7 empty] | 414 |  | 4590 FRASER STREET
| GILLNET PLACE | [7 empty] | 415 |  | 5460 FRASER STREET
| GLADSTONE STREET | [7 empty] | 416 |  | 5480 FRASER STREET
| GLEN DRIVE | [7 empty] | 417 |  | 5490 FRASER STREET
| GLENDALE STREET | [7 empty] | 418 |  | 5850 FRASER STREET
| GLENDALOUGH PLACE | [7 empty] | 419 |  | 5854 FRASER STREET
| GLENGYLE STREET | [7 empty] | 420 |  | 5888 FRASER STREET
| GOLDEN LINK CRESCENT | [7 empty] | 421 |  | 5890 FRASER STREET
| GORE AVENUE | [7 empty] | 422 |  | 5892 FRASER STREET
| GOTHARD STREET | [7 empty] | 423 |  | 5896 FRASER STREET
| GRANDVIEW HIGHWAY | [7 empty] | 424 |  | 5973 FRASER STREET
| GRANDVIEW HIGHWAY NORTH | [7 empty] | 425 |  | 6176 FRASER STREET
| GRANDVIEW HIGHWAY SOUTH | [7 empty] | 426 |  | 6184 FRASER STREET
| GRANT STREET | [7 empty] | 427 |  | 6391 FRASER STREET
| GRANVILLE STREET | [7 empty] | 428 |  | 7283 FRASER STREET
| GRAVELEY STREET | [7 empty] | 429 |  | 7285 FRASER STREET
| GREAT NORTHERN WAY | [7 empty] | 430 |  | 8385 FRASER STREET
| GREENCHAIN | [7 empty] | 431 |  | 8410 FRASER STREET
| GREENSBORO PLACE | [7 empty] | 432 |  | 8420 FRASER STREET
| GREER AVENUE | [7 empty] | 433 |  | 8430 FRASER STREET
| GRIFFITHS WAY | [7 empty] | 434 |  | 8440 FRASER STREET
| GROUSE WALK | [7 empty] | 435 |  | 8450 FRASER STREET
| GUELPH STREET | [7 empty] | 436 |  | 8460 FRASER STREET
| GWILLIM CRESCENT | [7 empty] | 437 |  | 8470 FRASER STREET
| HAGGART STREET | [7 empty] | 438 |  | 8475 FRASER STREET
| HAIDA DRIVE | [7 empty] | 439 |  | 8480 FRASER STREET
| HAIG STREET | [7 empty] | 440 |  | 4650 GLADSTONE STREET
| HAILSTONE STREET | [7 empty] | 441 |  | 1728 GLEN DRIVE
| HALSS CRESCENT | [7 empty] | 442 |  | 2010 GLEN DRIVE
| HAMILTON STREET | [7 empty] | 443 |  | 667 GORE AVENUE
| HANDEL AVENUE | [7 empty] | 444 |  | 683 GORE AVENUE
| HARO STREET | [7 empty] | 445 |  | 2892 GRANDVIEW HIGHWAY
| HAROLD STREET | [7 empty] | 446 |  | 3505 GRANDVIEW HIGHWAY
| HARRIET STREET | [7 empty] | 447 |  | 2462 GRANDVIEW HIGHWAY SOUTH
| HARRISON DRIVE | [7 empty] | 448 |  | 608 GRANVILLE STREET
| HARWOOD STREET | [7 empty] | 449 |  | 620 GRANVILLE STREET
| HAWKS AVENUE | [7 empty] | 450 |  | 630 GRANVILLE STREET
| HAZELTON STREET | [7 empty] | 451 |  | 640 GRANVILLE STREET
| HEATHER STREET | [7 empty] | 452 |  | 670 GRANVILLE STREET
| HEATLEY AVENUE | [7 empty] | 453 |  | 672 GRANVILLE STREET
| HEBB AVENUE | [7 empty] | 454 |  | 752 GRANVILLE STREET
| HECATE PLACE | [7 empty] | 455 |  | 756 GRANVILLE STREET
| HELMCKEN STREET | [7 empty] | 456 |  | 762 GRANVILLE STREET
| HEMLOCK COURT | [7 empty] | 457 |  | 766 GRANVILLE STREET
| HEMLOCK STREET | [7 empty] | 458 |  | 772 GRANVILLE STREET
| HENNEPIN AVENUE | [7 empty] | 459 |  | 782 GRANVILLE STREET
| HENRY STREET | [7 empty] | 460 |  | 792 GRANVILLE STREET
| HENSHAW LANE | [7 empty] | 461 |  | 796 GRANVILLE STREET
| HERMON DRIVE | [7 empty] | 462 |  | 798 GRANVILLE STREET
| HERON PLACE | [7 empty] | 463 |  | 830 GRANVILLE STREET
| HIGH ROAD | [7 empty] | 464 |  | 834 GRANVILLE STREET
| HIGHBURY STREET | [7 empty] | 465 |  | 942 GRANVILLE STREET
| HIGHGATE STREET | [7 empty] | 466 |  | 946 GRANVILLE STREET
| HOLLAND STREET | [7 empty] | 467 |  | 950 GRANVILLE STREET
| HOLLYHOCK LANE | [7 empty] | 468 |  | 952 GRANVILLE STREET
| HOMER MEWS | [7 empty] | 469 |  | 968 GRANVILLE STREET
| HOMER STREET | [7 empty] | 470 |  | 972 GRANVILLE STREET
| HORLEY STREET | [7 empty] | 471 |  | 980 GRANVILLE STREET
| HORNBY STREET | [7 empty] | 472 |  | 982 GRANVILLE STREET
| HOSMER AVENUE | [7 empty] | 473 |  | 988 GRANVILLE STREET
| HOWE STREET | [7 empty] | 474 |  | 998 GRANVILLE STREET
| HOY STREET | [7 empty] | 475 |  | 1028 GRANVILLE STREET
| HOYLAKE AVENUE | [7 empty] | 476 |  | 1050 GRANVILLE STREET
| HUDSON STREET | [7 empty] | 477 |  | 1253 GRANVILLE STREET
| HULL STREET | [7 empty] | 478 |  | 1255 GRANVILLE STREET
| HUM-LU-SUM DRIVE | [7 empty] | 479 |  | 1265 GRANVILLE STREET
| HUMM STREET | [7 empty] | 480 |  | 1330 GRANVILLE STREET
| HUMMINGBIRD PLACE | [7 empty] | 481 |  | 1332 GRANVILLE STREET
| HURON MEWS | [7 empty] | 482 |  | 1340 GRANVILLE STREET
| HURST AVENUE | [7 empty] | 483 |  | 1348 GRANVILLE STREET
| HURST PLACE | [7 empty] | 484 |  | 1377 GRANVILLE STREET
| HYACK DRIVE | [7 empty] | 485 |  | 2202 GRANVILLE STREET
| INDUSTRIAL AVENUE | [7 empty] | 486 |  | 2212 GRANVILLE STREET
| INTERURBAN WAY | [7 empty] | 487 |  | 2250 GRANVILLE STREET
| INVERNESS STREET | [7 empty] | 488 |  | 2288 GRANVILLE STREET
| IRONWORK PASSAGE | [7 empty] | 489 |  | 2655 GRANVILLE STREET
| ISABEL PLACE | [7 empty] | 490 |  | 2665 GRANVILLE STREET
| ISLAND AVENUE | [7 empty] | 491 |  | 2721 GRANVILLE STREET
| ISLAND PARK WALK | [7 empty] | 492 |  | 2723 GRANVILLE STREET
| IVANHOE STREET | [7 empty] | 493 |  | 2888 GRANVILLE STREET
| JACKSON AVENUE | [7 empty] | 494 |  | 2912 GRANVILLE STREET
| JADETREE COURT | [7 empty] | 495 |  | 3050 GRANVILLE STREET
| JAMES STREET | [7 empty] | 496 |  | 3070 GRANVILLE STREET
| JAMES WALK | [7 empty] | 497 |  | 3080 GRANVILLE STREET
| JASPER CRESCENT | [7 empty] | 498 |  | 3088 GRANVILLE STREET
| JELLICOE STREET | [7 empty] | 499 |  | 8324 GRANVILLE STREET
| JERICHO CIRCLE | [7 empty] | 500 |  | 8384 GRANVILLE STREET
| JERICHO DRIVE | [7 empty] | 501 |  | 8386 GRANVILLE STREET
| JERVIS MEWS | [7 empty] | 502 |  | 8388 GRANVILLE STREET
| JERVIS STREET | [7 empty] | 503 |  | 8475 GRANVILLE STREET
| JOHN STREET | [7 empty] | 504 |  | 1077 GREAT NORTHERN WAY
| JOHNSTON STREET | [7 empty] | 505 |  | 1257 HAMILTON STREET
| JOYCE STREET | [7 empty] | 506 |  | 1261 HAMILTON STREET
| KAMLOOPS STREET | [7 empty] | 507 |  | 1265 HAMILTON STREET
| KASLO STREET | [7 empty] | 508 |  | 1269 HAMILTON STREET
| KE KAIT PLACE | [7 empty] | 509 |  | 4567 HEATHER STREET
| KEEFER PLACE | [7 empty] | 510 |  | 415 HELMCKEN STREET
| KEEFER STREET | [7 empty] | 511 |  | 575 HELMCKEN STREET
| KEITH DRIVE | [7 empty] | 512 |  | 585 HELMCKEN STREET
| KELOWNA STREET | [7 empty] | 513 |  | 839 HOMER STREET
| KEMPTON PLACE | [7 empty] | 514 |  | 860 HOMER STREET
| KERR STREET | [7 empty] | 515 |  | 878 HOMER STREET
| KERSLAND DRIVE | [7 empty] | 516 |  | 880 HOMER STREET
| KEVIN PLACE | [7 empty] | 517 |  | 1083 HOMER STREET
| KEYSTONE STREET | [7 empty] | 518 |  | 1085 HOMER STREET
| KIELDER COURT | [7 empty] | 519 |  | 1093 HOMER STREET
| KILLARNEY STREET | [7 empty] | 520 |  | 1250 HOMER STREET
| KILLDEER PLACE | [7 empty] | 521 |  | 1258 HOMER STREET
| KINGHORNE MEWS | [7 empty] | 522 |  | 1262 HOMER STREET
| KINGS AVENUE | [7 empty] | 523 |  | 1268 HOMER STREET
| KINGS LYNN STREET | [7 empty] | 524 |  | 941 HORNBY STREET
| KINGSWAY | [7 empty] | 525 |  | 947 HORNBY STREET
| KINROSS STREET | [7 empty] | 526 |  | 951 HORNBY STREET
| KIRKLAND STREET | [7 empty] | 527 |  | 1250 HORNBY STREET
| KITCHENER STREET | [7 empty] | 528 |  | 1270 HORNBY STREET
| KITSILANO DIVERSION | [7 empty] | 529 |  | 1318 HORNBY STREET
| KNIGHT STREET | [7 empty] | 530 |  | 232 HOWE STREET
| KOKANEE PLACE | [7 empty] | 531 |  | 968 HOWE STREET
| KOOTENAY STREET | [7 empty] | 532 |  | 980 HOWE STREET
| KULLAHUN DRIVE | [7 empty] | 533 |  | 988 HOWE STREET
| LA SALLE STREET | [7 empty] | 534 |  | 1265 HOWE STREET
| LABURNUM STREET | [7 empty] | 535 |  | 1291 HOWE STREET
| LAGOON DRIVE | [7 empty] | 536 |  | 1293 HOWE STREET
| LAKEWOOD DRIVE | [7 empty] | 537 |  | 1299 HOWE STREET
| LAKEWOOD STREET | [7 empty] | 538 |  | 401 INDUSTRIAL AVENUE
| LAMEY'S MILL ROAD | [7 empty] | 539 |  | 405 INDUSTRIAL AVENUE
| LANARK STREET | [7 empty] | 540 |  | 407 INDUSTRIAL AVENUE
| LANCASTER PLACE | [7 empty] | 541 |  | 409 INDUSTRIAL AVENUE
| LANCASTER STREET | [7 empty] | 542 |  | 413 INDUSTRIAL AVENUE
| LANGARA AVENUE | [7 empty] | 543 |  | 415 INDUSTRIAL AVENUE
| LANGFORD AVENUE | [7 empty] | 544 |  | 417 INDUSTRIAL AVENUE
| LARCH STREET | [7 empty] | 545 |  | 419 INDUSTRIAL AVENUE
| LATTA STREET | [7 empty] | 546 |  | 425 INDUSTRIAL AVENUE
| LAUREL STREET | [7 empty] | 547 |  | 477 INTERURBAN WAY
| LAURIER AVENUE | [7 empty] | 548 |  | 483 INTERURBAN WAY
| LAVAL PLACE | [7 empty] | 549 |  | 487 INTERURBAN WAY
| LE ROI STREET | [7 empty] | 550 |  | 497 INTERURBAN WAY
| LEASIDE STREET | [7 empty] | 551 |  | 5115 JOYCE STREET
| LEG-IN-BOOT SQUARE | [7 empty] | 552 |  | 5125 JOYCE STREET
| LIARD PLACE | [7 empty] | 553 |  | 66 KEEFER PLACE
| LIGHTHOUSE WAY | [7 empty] | 554 |  | 68 KEEFER PLACE
| LILLOOET STREET | [7 empty] | 555 |  | 80 KEEFER PLACE
| LILY STREET | [7 empty] | 556 |  | 86 KEEFER PLACE
| LIME STREET | [7 empty] | 557 |  | 88 KEEFER PLACE
| LIMEWOOD PLACE | [7 empty] | 558 |  | 98 KEEFER PLACE
| LINCOLN STREET | [7 empty] | 559 |  | 182 KEEFER STREET
| LINDEN ROAD | [7 empty] | 560 |  | 7010 KERR STREET
| LITTLE STREET | [7 empty] | 561 |  | 7026 KERR STREET
| LOCARNO CRESCENT | [7 empty] | 562 |  | 7038 KERR STREET
| LOGAN STREET | [7 empty] | 563 |  | 7050 KERR STREET
| LONG LIFE PLACE | [7 empty] | 564 |  | 7052 KERR STREET
| LORD STREET | [7 empty] | 565 |  | 7056 KERR STREET
| LORNE STREET | [7 empty] | 566 |  | 7058 KERR STREET
| LOUGHEED HIGHWAY | [7 empty] | 567 |  | 7060 KERR STREET
| LYNBROOK DRIVE | [7 empty] | 568 |  | 7088 KERR STREET
| LYNMOOR PLACE | [7 empty] | 569 |  | 7092 KERR STREET
| MACDONALD STREET | [7 empty] | 570 |  | 7116 KERR STREET
| MACKENZIE PLACE | [7 empty] | 571 |  | 7120 KERR STREET
| MACKENZIE STREET | [7 empty] | 572 |  | 7126 KERR STREET
| MACKIE STREET | [7 empty] | 573 |  | 7128 KERR STREET
| MACLURE MEWS | [7 empty] | 574 |  | 7130 KERR STREET
| MADDAMS STREET | [7 empty] | 575 |  | 7132 KERR STREET
| MAGNOLIA STREET | [7 empty] | 576 |  | 7150 KERR STREET
| MAIN STREET | [7 empty] | 577 |  | 7160 KERR STREET
| MAINLAND STREET | [7 empty] | 578 |  | 7170 KERR STREET
| MALI AVENUE | [7 empty] | 579 |  | 7172 KERR STREET
| MALI LANE | [7 empty] | 580 |  | 7180 KERR STREET
| MALKIN AVENUE | [7 empty] | 581 |  | 7190 KERR STREET
| MALTA AVENUE | [7 empty] | 582 |  | 8683 KERR STREET
| MALTA PLACE | [7 empty] | 583 |  | 638 KINGHORNE MEWS
| MANITOBA STREET | [7 empty] | 584 |  | 39 KINGSWAY
| MANNERING AVENUE | [7 empty] | 585 |  | 158 KINGSWAY
| MANOR STREET | [7 empty] | 586 |  | 368 KINGSWAY
| MANSON STREET | [7 empty] | 587 |  | 626 KINGSWAY
| MAPLE CRESCENT | [7 empty] | 588 |  | 928 KINGSWAY
| MAPLE STREET | [7 empty] | 589 |  | 930 KINGSWAY
| MAQUINNA DRIVE | [7 empty] | 590 |  | 960 KINGSWAY
| MARCHWOOD PLACE | [7 empty] | 591 |  | 962 KINGSWAY
| MARGUERITE STREET | [7 empty] | 592 |  | 966 KINGSWAY
| MARINASIDE CRESCENT | [7 empty] | 593 |  | 1207 KINGSWAY
| MARINE CRESCENT | [7 empty] | 594 |  | 1209 KINGSWAY
| MARINE WAY | [7 empty] | 595 |  | 1217 KINGSWAY
| MARINER WALK | [7 empty] | 596 |  | 1219 KINGSWAY
| MARITIME MEWS | [7 empty] | 597 |  | 1344 KINGSWAY
| MARKET HILL | [7 empty] | 598 |  | 1352 KINGSWAY
| MARLIN QUAY | [7 empty] | 599 |  | 1388 KINGSWAY
| MARMION AVENUE | [7 empty] | 600 |  | 1408 KINGSWAY
| MARPOLE AVENUE | [7 empty] | 601 |  | 1676 KINGSWAY
| MARQUETTE CRESCENT | [7 empty] | 602 |  | 1799 KINGSWAY
| MARSHALL STREET | [7 empty] | 603 |  | 1808 KINGSWAY
| MARSTRAND AVENUE | [7 empty] | 604 |  | 1818 KINGSWAY
| MAST TOWER ROAD | [7 empty] | 605 |  | 1850 KINGSWAY
| MATAPAN CRESCENT | [7 empty] | 606 |  | 2162 KINGSWAY
| MATHESON CRESCENT | [7 empty] | 607 |  | 2202 KINGSWAY
| MATTHEWS AVENUE | [7 empty] | 608 |  | 2206 KINGSWAY
| MAXWELL STREET | [7 empty] | 609 |  | 2212 KINGSWAY
| MAYFAIR AVENUE | [7 empty] | 610 |  | 2218 KINGSWAY
| MCBAIN AVENUE | [7 empty] | 611 |  | 2223 KINGSWAY
| MCCLEERY STREET | [7 empty] | 612 |  | 2225 KINGSWAY
| MCGEER STREET | [7 empty] | 613 |  | 2227 KINGSWAY
| MCGILL STREET | [7 empty] | 614 |  | 2229 KINGSWAY
| MCGUIGAN AVENUE | [7 empty] | 615 |  | 2231 KINGSWAY
| MCHARDY STREET | [7 empty] | 616 |  | 2233 KINGSWAY
| MCINTYRE DRIVE | [7 empty] | 617 |  | 2235 KINGSWAY
| MCKINNON STREET | [7 empty] | 618 |  | 2245 KINGSWAY
| MCLEAN DRIVE | [7 empty] | 619 |  | 2249 KINGSWAY
| MCMULLEN AVENUE | [7 empty] | 620 |  | 2251 KINGSWAY
| MCNICOLL AVENUE | [7 empty] | 621 |  | 2255 KINGSWAY
| MCRAE AVENUE | [7 empty] | 622 |  | 2310 KINGSWAY
| MCSPADDEN AVENUE | [7 empty] | 623 |  | 2312 KINGSWAY
| MEADOWLAND PLACE | [7 empty] | 624 |  | 2320 KINGSWAY
| MEARES AVENUE | [7 empty] | 625 |  | 2330 KINGSWAY
| MELBOURNE STREET | [7 empty] | 626 |  | 2537 KINGSWAY
| MELVILLE STREET | [7 empty] | 627 |  | 2541 KINGSWAY
| MENCHIONS MEWS | [7 empty] | 628 |  | 2543 KINGSWAY
| MIDLOTHIAN AVENUE | [7 empty] | 629 |  | 2558 KINGSWAY
| MILLBANK | [7 empty] | 630 |  | 2572 KINGSWAY
| MILLER STREET | [7 empty] | 631 |  | 2580 KINGSWAY
| MILLSTONE STREET | [7 empty] | 632 |  | 2675 KINGSWAY
| MILLYARD | [7 empty] | 633 |  | 2677 KINGSWAY
| MILROSS AVENUE | [7 empty] | 634 |  | 2679 KINGSWAY
| MILTON STREET | [7 empty] | 635 |  | 2681 KINGSWAY
| MINTO CRESCENT | [7 empty] | 636 |  | 2685 KINGSWAY
| MOBERLY ROAD | [7 empty] | 637 |  | 2715 KINGSWAY
| MOHAWK STREET | [7 empty] | 638 |  | 2717 KINGSWAY
| MONMOUTH AVENUE | [7 empty] | 639 |  | 2719 KINGSWAY
| MONS DRIVE | [7 empty] | 640 |  | 2955 KINGSWAY
| MONT ROYAL SQUARE | [7 empty] | 641 |  | 2957 KINGSWAY
| MONTCALM STREET | [7 empty] | 642 |  | 2959 KINGSWAY
| MONTGOMERY STREET | [7 empty] | 643 |  | 2963 KINGSWAY
| MORNINGSTAR CRESCENT | [7 empty] | 644 |  | 2965 KINGSWAY
| MORTON AVENUE | [7 empty] | 645 |  | 2969 KINGSWAY
| MOSCROP STREET | [7 empty] | 646 |  | 3002 KINGSWAY
| MOSS STREET | [7 empty] | 647 |  | 3012 KINGSWAY
| MUIRFIELD DRIVE | [7 empty] | 648 |  | 3157 KINGSWAY
| MUNROE CRESCENT | [7 empty] | 649 |  | 3159 KINGSWAY
| MUSQUEAM AVENUE | [7 empty] | 650 |  | 3263 KINGSWAY
| MUSQUEAM CLOSE | [7 empty] | 651 |  | 3321 KINGSWAY
| MUSQUEAM DRIVE | [7 empty] | 652 |  | 3325 KINGSWAY
| N BOUNDARY ROAD | [7 empty] | 653 |  | 3433 KINGSWAY
| N CASSIAR STREET | [7 empty] | 654 |  | 3435 KINGSWAY
| N COMMERCIAL DRIVE | [7 empty] | 655 |  | 3919 KNIGHT STREET
| N GARDEN DRIVE | [7 empty] | 656 |  | 3935 KNIGHT STREET
| N KAMLOOPS STREET | [7 empty] | 657 |  | 3937 KNIGHT STREET
| N KASLO STREET | [7 empty] | 658 |  | 4018 KNIGHT STREET
| N KOOTENAY STREET | [7 empty] | 659 |  | 4030 KNIGHT STREET
| N LAKEWOOD DRIVE | [7 empty] | 660 |  | 4036 KNIGHT STREET
| N NANAIMO STREET | [7 empty] | 661 |  | 4038 KNIGHT STREET
| N NOOTKA STREET | [7 empty] | 662 |  | 7287 KNIGHT STREET
| N PENTICTON STREET | [7 empty] | 663 |  | 7289 KNIGHT STREET
| N RENFREW STREET | [7 empty] | 664 |  | 1465 KOOTENAY STREET
| N RUPERT STREET | [7 empty] | 665 |  | 2787 LAUREL STREET
| N SKEENA STREET | [7 empty] | 666 |  | 3410 LOUGHEED HIGHWAY
| N SLOCAN STREET | [7 empty] | 667 |  | 3414 LOUGHEED HIGHWAY
| N TEMPLETON DRIVE | [7 empty] | 668 |  | 3416 LOUGHEED HIGHWAY
| N VICTORIA DRIVE | [7 empty] | 669 |  | 3550 LOUGHEED HIGHWAY
| N WINDERMERE STREET | [7 empty] | 670 |  | 3150 MACDONALD STREET
| NAIRN AVENUE | [7 empty] | 671 |  | 3160 MACDONALD STREET
| NANAIMO STREET | [7 empty] | 672 |  | 3188 MACDONALD STREET
| NANTON AVENUE | [7 empty] | 673 |  | 3190 MACDONALD STREET
| NAPIER STREET | [7 empty] | 674 |  | 4907 MACKENZIE STREET
| NAPLES WAY | [7 empty] | 675 |  | 531 MAIN STREET
| NARVAEZ DRIVE | [7 empty] | 676 |  | 533 MAIN STREET
| NASSAU DRIVE | [7 empty] | 677 |  | 535 MAIN STREET
| NATAL STREET | [7 empty] | 678 |  | 583 MAIN STREET
| NATIONAL AVENUE | [7 empty] | 679 |  | 587 MAIN STREET
| NAUTILUS CLOSE | [7 empty] | 680 |  | 601 MAIN STREET
| NEAL STREET | [7 empty] | 681 |  | 615 MAIN STREET
| NELSON STREET | [7 empty] | 682 |  | 625 MAIN STREET
| NEON STREET | [7 empty] | 683 |  | 681 MAIN STREET
| NEW BRIGHTON ROAD | [7 empty] | 684 |  | 687 MAIN STREET
| NEWCASTLE COURT | [7 empty] | 685 |  | 708 MAIN STREET
| NEWPORT AVENUE | [7 empty] | 686 |  | 1007 MAIN STREET
| NICOLA STREET | [7 empty] | 687 |  | 1008 MAIN STREET
| NIGEL AVENUE | [7 empty] | 688 |  | 1011 MAIN STREET
| NOOTKA STREET | [7 empty] | 689 |  | 1015 MAIN STREET
| NORMANDY DRIVE | [7 empty] | 690 |  | 1019 MAIN STREET
| NORQUAY STREET | [7 empty] | 691 |  | 1065 MAIN STREET
| NORTH ARM AVENUE | [7 empty] | 692 |  | 1601 MAIN STREET
| NORTH FOOT OF MAIN STREET | [7 empty] | 693 |  | 1611 MAIN STREET
| NORTHERN STREET | [7 empty] | 694 |  | 1617 MAIN STREET
| NORTHUMBERLAND AVENUE | [7 empty] | 695 |  | 1619 MAIN STREET
| NUNAVUT LANE | [7 empty] | 696 |  | 1635 MAIN STREET
| NW MARINE DRIVE | [7 empty] | 697 |  | 1655 MAIN STREET
| OAK STREET | [7 empty] | 698 |  | 1675 MAIN STREET
| OBEN STREET | [7 empty] | 699 |  | 1691 MAIN STREET
| ODLUM DRIVE | [7 empty] | 700 |  | 1721 MAIN STREET
| OGDEN AVENUE | [7 empty] | 701 |  | 1739 MAIN STREET
| OLD BRIDGE COURT | [7 empty] | 702 |  | 2509 MAIN STREET
| OLD BRIDGE STREET | [7 empty] | 703 |  | 2511 MAIN STREET
| OLD BRIDGE WALK | [7 empty] | 704 |  | 2515 MAIN STREET
| OLIVER CRESCENT | [7 empty] | 705 |  | 2521 MAIN STREET
| OLYMPIC STREET | [7 empty] | 706 |  | 2570 MAIN STREET
| ONTARIO PLACE | [7 empty] | 707 |  | 2588 MAIN STREET
| ONTARIO STREET | [7 empty] | 708 |  | 2681 MAIN STREET
| ORIOLE WALK | [7 empty] | 709 |  | 2685 MAIN STREET
| ORMIDALE STREET | [7 empty] | 710 |  | 2691 MAIN STREET
| ORTONA CRESCENT | [7 empty] | 711 |  | 2801 MAIN STREET
| OSLER STREET | [7 empty] | 712 |  | 3080 MAIN STREET
| OXFORD STREET | [7 empty] | 713 |  | 3088 MAIN STREET
| PACIFIC BOULEVARD | [7 empty] | 714 |  | 3303 MAIN STREET
| PACIFIC STREET | [7 empty] | 715 |  | 3373 MAIN STREET
| PANDORA STREET | [7 empty] | 716 |  | 3655 MAIN STREET
| PARK DRIVE | [7 empty] | 717 |  | 3835 MAIN STREET
| PARKER STREET | [7 empty] | 718 |  | 3883 MAIN STREET
| PARKWAY DRIVE | [7 empty] | 719 |  | 3891 MAIN STREET
| PAT QUINN WAY | [7 empty] | 720 |  | 3950 MAIN STREET
| PATON STREET | [7 empty] | 721 |  | 3958 MAIN STREET
| PAYNE STREET | [7 empty] | 722 |  | 4010 MAIN STREET
| PENDRELL STREET | [7 empty] | 723 |  | 4050 MAIN STREET
| PENNYFARTHING DRIVE | [7 empty] | 724 |  | 4090 MAIN STREET
| PENTICTON STREET | [7 empty] | 725 |  | 4196 MAIN STREET
| PERROT MEWS | [7 empty] | 726 |  | 4198 MAIN STREET
| PERRY STREET | [7 empty] | 727 |  | 4423 MAIN STREET
| PETERSHAM AVENUE | [7 empty] | 728 |  | 4433 MAIN STREET
| PEVERIL AVENUE | [7 empty] | 729 |  | 4435 MAIN STREET
| PICTON STREET | [7 empty] | 730 |  | 4445 MAIN STREET
| PIERVIEW CRESCENT | [7 empty] | 731 |  | 4475 MAIN STREET
| PINE CRESCENT | [7 empty] | 732 |  | 4610 MAIN STREET
| PINE STREET | [7 empty] | 733 |  | 4628 MAIN STREET
| PINEHURST DRIVE | [7 empty] | 734 |  | 4817 MAIN STREET
| PINNACLE COURT | [7 empty] | 735 |  | 4827 MAIN STREET
| PIPELINE ROAD | [7 empty] | 736 |  | 4829 MAIN STREET
| POINT GREY ROAD | [7 empty] | 737 |  | 4898 MAIN STREET
| POPLAR STREET | [7 empty] | 738 |  | 5707 MAIN STREET
| PORT AUTHORITY | [7 empty] | 739 |  | 5711 MAIN STREET
| PORTER STREET | [7 empty] | 740 |  | 5721 MAIN STREET
| PORTSIDE COURT | [7 empty] | 741 |  | 5733 MAIN STREET
| PORTSIDE DRIVE | [7 empty] | 742 |  | 6462 MAIN STREET
| POWELL STREET | [7 empty] | 743 |  | 6464 MAIN STREET
| PRESCOTT STREET | [7 empty] | 744 |  | 6468 MAIN STREET
| PRESTON AVENUE | [7 empty] | 745 |  | 6667 MAIN STREET
| PRESTWICK DRIVE | [7 empty] | 746 |  | 6669 MAIN STREET
| PRICE STREET | [7 empty] | 747 |  | 8601 MAIN STREET
| PRINCE ALBERT STREET | [7 empty] | 748 |  | 977 MAINLAND STREET
| PRINCE EDWARD STREET | [7 empty] | 749 |  | 1605 MANITOBA STREET
| PRINCESS AVENUE | [7 empty] | 750 |  | 1633 MANITOBA STREET
| PRIOR STREET | [7 empty] | 751 |  | 1637 MANITOBA STREET
| PROMENADE MEWS | [7 empty] | 752 |  | 1681 MANITOBA STREET
| PUGET DRIVE | [7 empty] | 753 |  | 1685 MANITOBA STREET
| QUADRA STREET | [7 empty] | 754 |  | 1687 MANITOBA STREET
| QUALICUM DRIVE | [7 empty] | 755 |  | 1689 MANITOBA STREET
| QUATSINO DRIVE | [7 empty] | 756 |  | 1693 MANITOBA STREET
| QUAYSIDE COURT | [7 empty] | 757 |  | 1703 MANITOBA STREET
| QUEBEC PLACE | [7 empty] | 758 |  | 1711 MANITOBA STREET
| QUEBEC STREET | [7 empty] | 759 |  | 1731 MANITOBA STREET
| QUEENS AVENUE | [7 empty] | 760 |  | 1750 MANITOBA STREET
| QUESNEL DRIVE | [7 empty] | 761 |  | 1753 MANITOBA STREET
| QUILCHENA CRESCENT | [7 empty] | 762 |  | 1764 MANITOBA STREET
| QUILCHENA PLACE | [7 empty] | 763 |  | 1791 MANITOBA STREET
| RADISSON STREET | [7 empty] | 764 |  | 2518 MANITOBA STREET
| RAE AVENUE | [7 empty] | 765 |  | 2502 MAPLE STREET
| RAILSPUR ALLEY | [7 empty] | 766 |  | 2538 MAPLE STREET
| RAILWAY STREET | [7 empty] | 767 |  | 2550 MAPLE STREET
| RAINIER PLACE | [7 empty] | 768 |  | 424 MCLEAN DRIVE
| RAINTREE COURT | [7 empty] | 769 |  | 1181 MELVILLE STREET
| RALEIGH STREET | [7 empty] | 770 |  | 1205 MELVILLE STREET
| RAND AVENUE | [7 empty] | 771 |  | 333 MENCHIONS MEWS
| RAV GENERAL | [7 empty] | 772 |  | 83 N RENFREW STREET
| RAVINE STREET | [7 empty] | 773 |  | 1263 NANAIMO STREET
| RAYMUR AVENUE | [7 empty] | 774 |  | 1273 NANAIMO STREET
| REBEKAH DRIVE | [7 empty] | 775 |  | 1283 NANAIMO STREET
| REDBUD LANE | [7 empty] | 776 |  | 1293 NANAIMO STREET
| REGIMENT SQUARE | [7 empty] | 777 |  | 1310 NANAIMO STREET
| REID STREET | [7 empty] | 778 |  | 2502 NANAIMO STREET
| RENFREW STREET | [7 empty] | 779 |  | 2528 NANAIMO STREET
| RHODES STREET | [7 empty] | 780 |  | 2540 NANAIMO STREET
| RICHARDS STREET | [7 empty] | 781 |  | 2960 NANAIMO STREET
| RICHELIEU AVENUE | [7 empty] | 782 |  | 2970 NANAIMO STREET
| RIEL PLACE | [7 empty] | 783 |  | 2982 NANAIMO STREET
| RINGWOOD AVENUE | [7 empty] | 784 |  | 2986 NANAIMO STREET
| RIVER DISTRICT CROSSING | [7 empty] | 785 |  | 2990 NANAIMO STREET
| RIVERGRASS DRIVE | [7 empty] | 786 |  | 4830 NANAIMO STREET
| RIVERWALK AVENUE | [7 empty] | 787 |  | 550 NELSON STREET
| RIVERWOOD WAY | [7 empty] | 788 |  | 605 NELSON STREET
| ROBSON STREET | [7 empty] | 789 |  | 625 NELSON STREET
| ROCKPOOLE DRIVE | [7 empty] | 790 |  | 655 NELSON STREET
| ROGERS STREET | [7 empty] | 791 |  | 1026 NELSON STREET
| ROLSTON STREET | [7 empty] | 792 |  | 683 NICOLA STREET
| ROSE STREET | [7 empty] | 793 |  | 2730 OAK STREET
| ROSEBURY LANE | [7 empty] | 794 |  | 2790 OAK STREET
| ROSEBURY WALK | [7 empty] | 795 |  | 3087 OAK STREET
| ROSEDALE DRIVE | [7 empty] | 796 |  | 3093 OAK STREET
| ROSEMONT DRIVE | [7 empty] | 797 |  | 3099 OAK STREET
| ROSS STREET | [7 empty] | 798 |  | 1752 ONTARIO STREET
| ROSSLAND STREET | [7 empty] | 799 |  | 1762 ONTARIO STREET
| ROUNDHOUSE MEWS | [7 empty] | 800 |  | 1772 ONTARIO STREET
| ROXBURGH CRESCENT | [7 empty] | 801 |  | 1798 ONTARIO STREET
| RUBY STREET | [7 empty] | 802 |  | 8125 ONTARIO STREET
| RUMBLE AVENUE | [7 empty] | 803 |  | 8129 ONTARIO STREET
| RUPERT STREET | [7 empty] | 804 |  | 8133 ONTARIO STREET
| SADDLE LANE | [7 empty] | 805 |  | 8137 ONTARIO STREET
| SAINT JOHN PAUL II WAY | [7 empty] | 806 |  | 8277 ONTARIO STREET
| SAINT JULIEN MEWS | [7 empty] | 807 |  | 8351 ONTARIO STREET
| SALAL DRIVE | [7 empty] | 808 |  | 8365 ONTARIO STREET
| SALERNO STREET | [7 empty] | 809 |  | 963 PACIFIC BOULEVARD
| SALISH DRIVE | [7 empty] | 810 |  | 1623 PANDORA STREET
| SALSBURY DRIVE | [7 empty] | 811 |  | 1796 PANDORA STREET
| SALT STREET | [7 empty] | 812 |  | 1161 PARKER STREET
| SASAMAT PLACE | [7 empty] | 813 |  | 1171 PARKER STREET
| SASAMAT STREET | [7 empty] | 814 |  | 1177 PARKER STREET
| SASKATCHEWAN LANE | [7 empty] | 815 |  | 1181 PARKER STREET
| SAWCUT | [7 empty] | 816 |  | 1187 PARKER STREET
| SAWMILL CRESCENT | [7 empty] | 817 |  | 1191 PARKER STREET
| SAWYER'S LANE | [7 empty] | 818 |  | 158 POWELL STREET
| SCALES PLACE | [7 empty] | 819 |  | 162 POWELL STREET
| SCANTLINGS | [7 empty] | 820 |  | 172 POWELL STREET
| SCARBORO AVENUE | [7 empty] | 821 |  | 255 POWELL STREET
| SCHOOL AVENUE | [7 empty] | 822 |  | 391 POWELL STREET
| SCHOOL GREEN | [7 empty] | 823 |  | 616 POWELL STREET
| SCOTIA STREET | [7 empty] | 824 |  | 626 POWELL STREET
| SE MARINE DRIVE | [7 empty] | 825 |  | 846 POWELL STREET
| SEABREEZE WALK | [7 empty] | 826 |  | 850 POWELL STREET
| SEAFORTH DRIVE | [7 empty] | 827 |  | 1615 POWELL STREET
| SEAGULL PLACE | [7 empty] | 828 |  | 1625 POWELL STREET
| SELKIRK STREET | [7 empty] | 829 |  | 1631 POWELL STREET
| SEMANA CRESCENT | [7 empty] | 830 |  | 1635 POWELL STREET
| SEMLIN DRIVE | [7 empty] | 831 |  | 1641 POWELL STREET
| SENLAC STREET | [7 empty] | 832 |  | 380 PRINCESS AVENUE
| SENNOK CRESCENT | [7 empty] | 833 |  | 2521 QUEBEC STREET
| SEYMOUR MEWS | [7 empty] | 834 |  | 2523 QUEBEC STREET
| SEYMOUR STREET | [7 empty] | 835 |  | 1550 RAND AVENUE
| SHANGHAI ALLEY | [7 empty] | 836 |  | 1801 RENFREW STREET
| SHAUGHNESSY STREET | [7 empty] | 837 |  | 1811 RENFREW STREET
| SHAWNEE PLACE | [7 empty] | 838 |  | 1831 RENFREW STREET
| SHERBROOKE STREET | [7 empty] | 839 |  | 1861 RENFREW STREET
| SHOREPINE WALK | [7 empty] | 840 |  | 2675 RENFREW STREET
| SIDNEY STREET | [7 empty] | 841 |  | 2905 RENFREW STREET
| SIENUM PLACE | [7 empty] | 842 |  | 711 RICHARDS STREET
| SI-LU DRIVE | [7 empty] | 843 |  | 780 RICHARDS STREET
| SIMPSON AVENUE | [7 empty] | 844 |  | 790 RICHARDS STREET
| SITKA SQUARE | [7 empty] | 845 |  | 794 RICHARDS STREET
| SKANA DRIVE | [7 empty] | 846 |  | 861 RICHARDS STREET
| SKEENA STREET | [7 empty] | 847 |  | 863 RICHARDS STREET
| SKIPPER PLACE | [7 empty] | 848 |  | 865 RICHARDS STREET
| SLOCAN STREET | [7 empty] | 849 |  | 867 RICHARDS STREET
| SMITHE MEWS | [7 empty] | 850 |  | 869 RICHARDS STREET
| SMITHE STREET | [7 empty] | 851 |  | 1330 RICHARDS STREET
| SOMERSET CRESCENT | [7 empty] | 852 |  | 1378 RICHARDS STREET
| SOMERVILLE STREET | [7 empty] | 853 |  | 1390 RICHARDS STREET
| SONGBIRD MEWS | [7 empty] | 854 |  | 155 ROBSON STREET
| SOPHIA STREET | [7 empty] | 855 |  | 161 ROBSON STREET
| SOTAO AVENUE | [7 empty] | 856 |  | 171 ROBSON STREET
| SOUTH SHORE CRESCENT | [7 empty] | 857 |  | 208 ROBSON STREET
| SOUTHERN STREET | [7 empty] | 858 |  | 211 ROBSON STREET
| SOUTHLANDS PLACE | [7 empty] | 859 |  | 212 ROBSON STREET
| SOUTHSIDE DRIVE | [7 empty] | 860 |  | 235 ROBSON STREET
| SPARBROOK CRESCENT | [7 empty] | 861 |  | 238 ROBSON STREET
| SPARROW PLACE | [7 empty] | 862 |  | 255 ROBSON STREET
| SPENCER STREET | [7 empty] | 863 |  | 265 ROBSON STREET
| SPINNAKER PLACE | [7 empty] | 864 |  | 275 ROBSON STREET
| SPRINGTREE DRIVE | [7 empty] | 865 |  | 410 ROBSON STREET
| SPRUCE STREET | [7 empty] | 866 |  | 420 ROBSON STREET
| SPYGLASS PLACE | [7 empty] | 867 |  | 428 ROBSON STREET
| ST. CATHERINES STREET | [7 empty] | 868 |  | 430 ROBSON STREET
| ST. CLAIR PLACE | [7 empty] | 869 |  | 438 ROBSON STREET
| ST. GEORGE STREET | [7 empty] | 870 |  | 450 ROBSON STREET
| ST. LAWRENCE STREET | [7 empty] | 871 |  | 463 ROBSON STREET
| ST. MARGARETS STREET | [7 empty] | 872 |  | 481 ROBSON STREET
| ST. REGIS LANE | [7 empty] | 873 |  | 488 ROBSON STREET
| STAINSBURY AVENUE | [7 empty] | 874 |  | 489 ROBSON STREET
| STAMFORD STREET | [7 empty] | 875 |  | 493 ROBSON STREET
| STAMP'S LANDING | [7 empty] | 876 |  | 498 ROBSON STREET
| STANLEY PARK DRIVE | [7 empty] | 877 |  | 541 ROBSON STREET
| STARBOARD SQUARE | [7 empty] | 878 |  | 545 ROBSON STREET
| STATION STREET | [7 empty] | 879 |  | 547 ROBSON STREET
| STAULO CRESCENT | [7 empty] | 880 |  | 550 ROBSON STREET
| STAUTLO AVENUE | [7 empty] | 881 |  | 560 ROBSON STREET
| STEPHENS STREET | [7 empty] | 882 |  | 568 ROBSON STREET
| STEWART STREET | [7 empty] | 883 |  | 570 ROBSON STREET
| STIKINE PLACE | [7 empty] | 884 |  | 590 ROBSON STREET
| STIRLING STREET | [7 empty] | 885 |  | 651 ROBSON STREET
| STRATHMORE MEWS | [7 empty] | 886 |  | 653 ROBSON STREET
| STRAUSS DRIVE | [7 empty] | 887 |  | 665 ROBSON STREET
| SUZHOU ALLEY | [7 empty] | 888 |  | 681 ROBSON STREET
| SW MARINE DRIVE | [7 empty] | 889 |  | 708 ROBSON STREET
| SWALLOW PLACE | [7 empty] | 890 |  | 1045 ROBSON STREET
| SWANSACRE | [7 empty] | 891 |  | 1124 ROBSON STREET
| SWITCHMEN STREET | [7 empty] | 892 |  | 1505 ROBSON STREET
| TALISMAN AVENUE | [7 empty] | 893 |  | 1509 ROBSON STREET
| TALON SQUARE | [7 empty] | 894 |  | 1578 ROBSON STREET
| TAMARIND DRIVE | [7 empty] | 895 |  | 1582 ROBSON STREET
| TAMATH CRESCENT | [7 empty] | 896 |  | 1588 ROBSON STREET
| TANNER STREET | [7 empty] | 897 |  | 1716 ROBSON STREET
| TANTALUS LANE | [7 empty] | 898 |  | 1720 ROBSON STREET
| TAUNTON STREET | [7 empty] | 899 |  | 1766 ROBSON STREET
| TAYLOR STREET | [7 empty] | 900 |  | 1779 ROBSON STREET
| TEAKWOOD PLACE | [7 empty] | 901 |  | 1789 ROBSON STREET
| TECUMSEH AVENUE | [7 empty] | 902 |  | 1798 ROBSON STREET
| TEMPLETON DRIVE | [7 empty] | 903 |  | 1335 ROLSTON STREET
| TERMINAL AVENUE | [7 empty] | 904 |  | 3823 RUPERT STREET
| TERRA VITA PLACE | [7 empty] | 905 |  | 3833 RUPERT STREET
| THE CASTINGS | [7 empty] | 906 |  | 4885 SAINT JOHN PAUL II WAY
| THE CRESCENT | [7 empty] | 907 |  | 1610 SALT STREET
| THELLAIWHALTUN AVENUE | [7 empty] | 908 |  | 1622 SALT STREET
| THORNHILL DRIVE | [7 empty] | 909 |  | 1688 SALT STREET
| THORNTON STREET | [7 empty] | 910 |  | 1696 SALT STREET
| THREE CEDARS DRIVE | [7 empty] | 911 |  | 8481 SASKATCHEWAN LANE
| THRUSH PLACE | [7 empty] | 912 |  | 8501 SASKATCHEWAN LANE
| THURLOW STREET | [7 empty] | 913 |  | 196 SE MARINE DRIVE
| TIDEWATER PLACE | [7 empty] | 914 |  | 400 SE MARINE DRIVE
| TILNEY MEWS | [7 empty] | 915 |  | 388 SEMLIN DRIVE
| TISDALL STREET | [7 empty] | 916 |  | 510 SEYMOUR STREET
| TOBA PLACE | [7 empty] | 917 |  | 520 SEYMOUR STREET
| TODD STREET | [7 empty] | 918 |  | 530 SEYMOUR STREET
| TODERICK STREET | [7 empty] | 919 |  | 551 SEYMOUR STREET
| TOLBOOTH | [7 empty] | 920 |  | 555 SEYMOUR STREET
| TOLMIE STREET | [7 empty] | 921 |  | 567 SEYMOUR STREET
| TOWNLEY STREET | [7 empty] | 922 |  | 827 SEYMOUR STREET
| TRAFALGAR STREET | [7 empty] | 923 |  | 940 SEYMOUR STREET
| TRIMBLE STREET | [7 empty] | 924 |  | 950 SEYMOUR STREET
| TRINITY STREET | [7 empty] | 925 |  | 960 SEYMOUR STREET
| TRIUMPH STREET | [7 empty] | 926 |  | 970 SEYMOUR STREET
| TROLLEY PLACE | [7 empty] | 927 |  | 980 SEYMOUR STREET
| TROUNCE ALLEY | [7 empty] | 928 |  | 990 SEYMOUR STREET
| TRUTCH STREET | [7 empty] | 929 |  | 993 SEYMOUR STREET
| TUAM PLACE | [7 empty] | 930 |  | 997 SEYMOUR STREET
| TUAQ DRIVE | [7 empty] | 931 |  | 1002 SEYMOUR STREET
| TUGBOAT PLACE | [7 empty] | 932 |  | 1010 SEYMOUR STREET
| TUPPER STREET | [7 empty] | 933 |  | 1018 SEYMOUR STREET
| TURNBERRY CRESCENT | [7 empty] | 934 |  | 1092 SEYMOUR STREET
| TURNER STREET | [7 empty] | 935 |  | 9040 SHAUGHNESSY STREET
| TYNE STREET | [7 empty] | 936 |  | 9044 SHAUGHNESSY STREET
| TYTAHUN CRESCENT | [7 empty] | 937 |  | 4330 SLOCAN STREET
| UNION STREET | [7 empty] | 938 |  | 30 SMITHE STREET
| UPLAND DRIVE | [7 empty] | 939 |  | 39 SMITHE STREET
| VALDEZ ROAD | [7 empty] | 940 |  | 45 SMITHE STREET
| VALLEY DRIVE | [7 empty] | 941 |  | 50 SMITHE STREET
| VANNESS AVENUE | [7 empty] | 942 |  | 55 SMITHE STREET
| VENABLES STREET | [7 empty] | 943 |  | 60 SMITHE STREET
| VERNON DRIVE | [7 empty] | 944 |  | 65 SMITHE STREET
| VICTORIA DIVERSION | [7 empty] | 945 |  | 78 SMITHE STREET
| VICTORIA DRIVE | [7 empty] | 946 |  | 80 SMITHE STREET
| VIMY CRESCENT | [7 empty] | 947 |  | 82 SMITHE STREET
| VINE STREET | [7 empty] | 948 |  | 86 SMITHE STREET
| VIRTUAL WAY | [7 empty] | 949 |  | 88 SMITHE STREET
| VIVALDI PLACE | [7 empty] | 950 |  | 90 SMITHE STREET
| VIVIAN DRIVE | [7 empty] | 951 |  | 92 SMITHE STREET
| VIVIAN STREET | [7 empty] | 952 |  | 505 SMITHE STREET
| W 1ST AVENUE | [7 empty] | 953 |  | 525 SMITHE STREET
| W 2ND AVENUE | [7 empty] | 954 |  | 533 SMITHE STREET
| W 3RD AVENUE | [7 empty] | 955 |  | 589 SMITHE STREET
| W 4TH AVENUE | [7 empty] | 956 |  | 970 SMITHE STREET
| W 5TH AVENUE | [7 empty] | 957 |  | 990 SMITHE STREET
| W 6TH AVENUE | [7 empty] | 958 |  | 2530 SPRUCE STREET
| W 7TH AVENUE | [7 empty] | 959 |  | 2540 SPRUCE STREET
| W 8TH AVENUE | [7 empty] | 960 |  | 1890 SPYGLASS PLACE
| W 9TH AVENUE | [7 empty] | 961 |  | 160 SW MARINE DRIVE
| W 10TH AVENUE | [7 empty] | 962 |  | 402 SW MARINE DRIVE
| W 11TH AVENUE | [7 empty] | 963 |  | 408 SW MARINE DRIVE
| W 12TH AVENUE | [7 empty] | 964 |  | 428 SW MARINE DRIVE
| W 13TH AVENUE | [7 empty] | 965 |  | 432 SW MARINE DRIVE
| W 14TH AVENUE | [7 empty] | 966 |  | 434 SW MARINE DRIVE
| W 15TH AVENUE | [7 empty] | 967 |  | 446 SW MARINE DRIVE
| W 16TH AVENUE | [7 empty] | 968 |  | 448 SW MARINE DRIVE
| W 17TH AVENUE | [7 empty] | 969 |  | 450 SW MARINE DRIVE
| W 18TH AVENUE | [7 empty] | 970 |  | 452 SW MARINE DRIVE
| W 19TH AVENUE | [7 empty] | 971 |  | 456 SW MARINE DRIVE
| W 20TH AVENUE | [7 empty] | 972 |  | 458 SW MARINE DRIVE
| W 21ST AVENUE | [7 empty] | 973 |  | 460 SW MARINE DRIVE
| W 22ND AVENUE | [7 empty] | 974 |  | 466 SW MARINE DRIVE
| W 23RD AVENUE | [7 empty] | 975 |  | 468 SW MARINE DRIVE
| W 24TH AVENUE | [7 empty] | 976 |  | 470 SW MARINE DRIVE
| W 26TH AVENUE | [7 empty] | 977 |  | 472 SW MARINE DRIVE
| W 27TH AVENUE | [7 empty] | 978 |  | 474 SW MARINE DRIVE
| W 28TH AVENUE | [7 empty] | 979 |  | 480 SW MARINE DRIVE
| W 29TH AVENUE | [7 empty] | 980 |  | 482 SW MARINE DRIVE
| W 30TH AVENUE | [7 empty] | 981 |  | 486 SW MARINE DRIVE
| W 31ST AVENUE | [7 empty] | 982 |  | 489 SW MARINE DRIVE
| W 32ND AVENUE | [7 empty] | 983 |  | 490 SW MARINE DRIVE
| W 33RD AVENUE | [7 empty] | 984 |  | 491 SW MARINE DRIVE
| W 34TH AVENUE | [7 empty] | 985 |  | 492 SW MARINE DRIVE
| W 35TH AVENUE | [7 empty] | 986 |  | 493 SW MARINE DRIVE
| W 36TH AVENUE | [7 empty] | 987 |  | 495 SW MARINE DRIVE
| W 37TH AVENUE | [7 empty] | 988 |  | 496 SW MARINE DRIVE
| W 38TH AVENUE | [7 empty] | 989 |  | 497 SW MARINE DRIVE
| W 39TH AVENUE | [7 empty] | 990 |  | 498 SW MARINE DRIVE
| W 40TH AVENUE | [7 empty] | 991 |  | 511 SW MARINE DRIVE
| W 41ST AVENUE | [7 empty] | 992 |  | 525 SW MARINE DRIVE
| W 42ND AVENUE | [7 empty] | 993 |  | 709 SW MARINE DRIVE
| W 43RD AVENUE | [7 empty] | 994 |  | 3352 SW MARINE DRIVE
| W 44TH AVENUE | [7 empty] | 995 |  | 306 TERMINAL AVENUE
| W 45TH AVENUE | [7 empty] | 996 |  | 368 TERMINAL AVENUE
| W 46TH AVENUE | [7 empty] | 997 |  | 550 TERMINAL AVENUE
| W 47TH AVENUE | [7 empty] | 998 |  | 688 TERMINAL AVENUE
| W 48TH AVENUE | [7 empty] | 999 |  | 730 TERMINAL AVENUE
| W 49TH AVENUE | [7 empty] | 1000 |  | 745 THURLOW STREET
| W 50TH AVENUE | [7 empty] | 1001 |  | 747 THURLOW STREET
| W 51ST AVENUE | [7 empty] | 1002 |  | 765 THURLOW STREET
| W 52ND AVENUE | [7 empty] | 1003 |  | 1889 TRIUMPH STREET
| W 53RD AVENUE | [7 empty] | 1004 |  | 27 TROUNCE ALLEY
| W 54TH AVENUE | [7 empty] | 1005 |  | 219 UNION STREET
| W 55TH AVENUE | [7 empty] | 1006 |  | 223 UNION STREET
| W 56TH AVENUE | [7 empty] | 1007 |  | 227 UNION STREET
| W 57TH AVENUE | [7 empty] | 1008 |  | 231 UNION STREET
| W 58TH AVENUE | [7 empty] | 1009 |  | 233 UNION STREET
| W 59TH AVENUE | [7 empty] | 1010 |  | 237 UNION STREET
| W 60TH AVENUE | [7 empty] | 1011 |  | 241 UNION STREET
| W 61ST AVENUE | [7 empty] | 1012 |  | 3012 VANNESS AVENUE
| W 62ND AVENUE | [7 empty] | 1013 |  | 3018 VANNESS AVENUE
| W 63RD AVENUE | [7 empty] | 1014 |  | 3670 VANNESS AVENUE
| W 64TH AVENUE | [7 empty] | 1015 |  | 3690 VANNESS AVENUE
| W 65TH AVENUE | [7 empty] | 1016 |  | 1327 VENABLES STREET
| W 66TH AVENUE | [7 empty] | 1017 |  | 1450 VENABLES STREET
| W 67TH AVENUE | [7 empty] | 1018 |  | 1795 VENABLES STREET
| W 68TH AVENUE | [7 empty] | 1019 |  | 975 VERNON DRIVE
| W 69TH AVENUE | [7 empty] | 1020 |  | 979 VERNON DRIVE
| W 70TH AVENUE | [7 empty] | 1021 |  | 985 VERNON DRIVE
| W 71ST AVENUE | [7 empty] | 1022 |  | 995 VERNON DRIVE
| W 72ND AVENUE | [7 empty] | 1023 |  | 1819 VICTORIA DIVERSION
| W 73RD AVENUE | [7 empty] | 1024 |  | 1827 VICTORIA DIVERSION
| W 74TH AVENUE | [7 empty] | 1025 |  | 5308 VICTORIA DRIVE
| W 75TH AVENUE | [7 empty] | 1026 |  | 5312 VICTORIA DRIVE
| W 76TH AVENUE | [7 empty] | 1027 |  | 5316 VICTORIA DRIVE
| W 77TH AVENUE | [7 empty] | 1028 |  | 5318 VICTORIA DRIVE
| W BROADWAY | [7 empty] | 1029 |  | 5320 VICTORIA DRIVE
| W CORDOVA STREET | [7 empty] | 1030 |  | 6501 VICTORIA DRIVE
| W GEORGIA STREET | [7 empty] | 1031 |  | 6509 VICTORIA DRIVE
| W HASTINGS STREET | [7 empty] | 1032 |  | 6519 VICTORIA DRIVE
| W KENT AVENUE NORTH | [7 empty] | 1033 |  | 6529 VICTORIA DRIVE
| W KENT AVENUE SOUTH | [7 empty] | 1034 |  | 6559 VICTORIA DRIVE
| W KING EDWARD AVENUE | [7 empty] | 1035 |  | 6565 VICTORIA DRIVE
| W PENDER STREET | [7 empty] | 1036 |  | 7008 VICTORIA DRIVE
| W WATERFRONT ROAD | [7 empty] | 1037 |  | 7012 VICTORIA DRIVE
| W WOODSTOCK AVENUE | [7 empty] | 1038 |  | 7018 VICTORIA DRIVE
| WALDEN STREET | [7 empty] | 1039 |  | 7022 VICTORIA DRIVE
| WALES STREET | [7 empty] | 1040 |  | 7028 VICTORIA DRIVE
| WALKER STREET | [7 empty] | 1041 |  | 5707 VINE STREET
| WALL STREET | [7 empty] | 1042 |  | 2955 VIRTUAL WAY
| WALLACE CRESCENT | [7 empty] | 1043 |  | 2985 VIRTUAL WAY
| WALLACE PLACE | [7 empty] | 1044 |  | 525 W 10TH AVENUE
| WALLACE STREET | [7 empty] | 1045 |  | 4351 W 10TH AVENUE
| WALNUT STREET | [7 empty] | 1046 |  | 4357 W 10TH AVENUE
| WALTER HARDWICK AVENUE | [7 empty] | 1047 |  | 4381 W 10TH AVENUE
| WANETA PLACE | [7 empty] | 1048 |  | 4383 W 10TH AVENUE
| WARD STREET | [7 empty] | 1049 |  | 4385 W 10TH AVENUE
| WATER STREET | [7 empty] | 1050 |  | 4469 W 10TH AVENUE
| WATERFORD DRIVE | [7 empty] | 1051 |  | 4481 W 10TH AVENUE
| WATERLEIGH DRIVE | [7 empty] | 1052 |  | 4483 W 10TH AVENUE
| WATERLOO STREET | [7 empty] | 1053 |  | 4485 W 10TH AVENUE
| WATERSIDE AVENUE | [7 empty] | 1054 |  | 4544 W 10TH AVENUE
| WATSON STREET | [7 empty] | 1055 |  | 4546 W 10TH AVENUE
| WAVERLEY AVENUE | [7 empty] | 1056 |  | 4548 W 10TH AVENUE
| WEAVER COURT | [7 empty] | 1057 |  | 4550 W 10TH AVENUE
| WEBBER AVENUE | [7 empty] | 1058 |  | 2775 W 16TH AVENUE
| WELLINGTON AVENUE | [7 empty] | 1059 |  | 2785 W 16TH AVENUE
| WELWYN STREET | [7 empty] | 1060 |  | 3363 W 18TH AVENUE
| WENONAH STREET | [7 empty] | 1061 |  | 3383 W 18TH AVENUE
| WERKS DRIVE | [7 empty] | 1062 |  | 3393 W 18TH AVENUE
| WESSEX STREET | [7 empty] | 1063 |  | 3619 W 18TH AVENUE
| WEST BOULEVARD | [7 empty] | 1064 |  | 188 W 1ST AVENUE
| WEST POINT PLACE | [7 empty] | 1065 |  | 1812 W 1ST AVENUE
| WESTBANK PLACE | [7 empty] | 1066 |  | 1822 W 1ST AVENUE
| WESTBURY LANE | [7 empty] | 1067 |  | 1828 W 1ST AVENUE
| WESTBURY WALK | [7 empty] | 1068 |  | 27 W 2ND AVENUE
| WESTERN STREET | [7 empty] | 1069 |  | 31 W 2ND AVENUE
| WETHERSFIELD DRIVE | [7 empty] | 1070 |  | 35 W 2ND AVENUE
| WEYMOOR PLACE | [7 empty] | 1071 |  | 65 W 2ND AVENUE
| WHEELHOUSE SQUARE | [7 empty] | 1072 |  | 67 W 2ND AVENUE
| WHITESPRAY DRIVE | [7 empty] | 1073 |  | 71 W 2ND AVENUE
| WHITHORN COURT | [7 empty] | 1074 |  | 103 W 2ND AVENUE
| WHITNEY PLACE | [7 empty] | 1075 |  | 109 W 2ND AVENUE
| WHYTE AVENUE | [7 empty] | 1076 |  | 115 W 2ND AVENUE
| WILLIAM STREET | [7 empty] | 1077 |  | 121 W 2ND AVENUE
| WILLOW STREET | [7 empty] | 1078 |  | 127 W 2ND AVENUE
| WILTSHIRE STREET | [7 empty] | 1079 |  | 151 W 2ND AVENUE
| WINDERMERE STREET | [7 empty] | 1080 |  | 155 W 2ND AVENUE
| WINDSOR STREET | [7 empty] | 1081 |  | 195 W 2ND AVENUE
| WINLAW PLACE | [7 empty] | 1082 |  | 459 W 2ND AVENUE
| WOLFE AVENUE | [7 empty] | 1083 |  | 489 W 2ND AVENUE
| WOODLAND DRIVE | [7 empty] | 1084 |  | 1788 W 2ND AVENUE
| WORTHINGTON DRIVE | [7 empty] | 1085 |  | 2104 W 38TH AVENUE
| WORTHINGTON PLACE | [7 empty] | 1086 |  | 2106 W 38TH AVENUE
| WYLIE STREET | [7 empty] | 1087 |  | 1625 W 3RD AVENUE
| YALE STREET | [7 empty] | 1088 |  | 1631 W 3RD AVENUE
| YARDLEY AVENUE | [7 empty] | 1089 |  | 1633 W 3RD AVENUE
| YEW STREET | [7 empty] | 1090 |  | 1637 W 3RD AVENUE
| YEWBROOK PLACE | [7 empty] | 1091 |  | 1639 W 3RD AVENUE
| YORK AVENUE | [7 empty] | 1092 |  | 1641 W 3RD AVENUE
| YUCULTA CRESCENT | [7 empty] | 1093 |  | 1675 W 3RD AVENUE
| YUKON STREET | [7 empty] | 1094 |  | 1754 W 3RD AVENUE
[9 empty] | 1095 |  | 1760 W 3RD AVENUE
[9 empty] | 1096 |  | 2138 W 40TH AVENUE
[9 empty] | 1097 |  | 2048 W 41ST AVENUE
[9 empty] | 1098 |  | 2095 W 41ST AVENUE
[9 empty] | 1099 |  | 2171 W 41ST AVENUE
[9 empty] | 1100 |  | 2263 W 41ST AVENUE
[9 empty] | 1101 |  | 2265 W 41ST AVENUE
[9 empty] | 1102 |  | 2273 W 41ST AVENUE
[9 empty] | 1103 |  | 2331 W 41ST AVENUE
[9 empty] | 1104 |  | 3568 W 41ST AVENUE
[9 empty] | 1105 |  | 2091 W 44TH AVENUE
[9 empty] | 1106 |  | 1636 W 4TH AVENUE
[9 empty] | 1107 |  | 1688 W 4TH AVENUE
[9 empty] | 1108 |  | 1723 W 4TH AVENUE
[9 empty] | 1109 |  | 1867 W 4TH AVENUE
[9 empty] | 1110 |  | 2033 W 4TH AVENUE
[9 empty] | 1111 |  | 2039 W 4TH AVENUE
[9 empty] | 1112 |  | 2090 W 4TH AVENUE
[9 empty] | 1113 |  | 2092 W 4TH AVENUE
[9 empty] | 1114 |  | 2119 W 4TH AVENUE
[9 empty] | 1115 |  | 2123 W 4TH AVENUE
[9 empty] | 1116 |  | 2127 W 4TH AVENUE
[9 empty] | 1117 |  | 2131 W 4TH AVENUE
[9 empty] | 1118 |  | 2142 W 4TH AVENUE
[9 empty] | 1119 |  | 2144 W 4TH AVENUE
[9 empty] | 1120 |  | 2146 W 4TH AVENUE
[9 empty] | 1121 |  | 2152 W 4TH AVENUE
[9 empty] | 1122 |  | 2154 W 4TH AVENUE
[9 empty] | 1123 |  | 2156 W 4TH AVENUE
[9 empty] | 1124 |  | 2610 W 4TH AVENUE
[9 empty] | 1125 |  | 2616 W 4TH AVENUE
[9 empty] | 1126 |  | 2856 W 4TH AVENUE
[9 empty] | 1127 |  | 2860 W 4TH AVENUE
[9 empty] | 1128 |  | 2862 W 4TH AVENUE
[9 empty] | 1129 |  | 2866 W 4TH AVENUE
[9 empty] | 1130 |  | 2868 W 4TH AVENUE
[9 empty] | 1131 |  | 2916 W 4TH AVENUE
[9 empty] | 1132 |  | 2918 W 4TH AVENUE
[9 empty] | 1133 |  | 2928 W 4TH AVENUE
[9 empty] | 1134 |  | 2938 W 4TH AVENUE
[9 empty] | 1135 |  | 2948 W 4TH AVENUE
[9 empty] | 1136 |  | 3353 W 4TH AVENUE
[9 empty] | 1137 |  | 3515 W 4TH AVENUE
[9 empty] | 1138 |  | 3525 W 4TH AVENUE
[9 empty] | 1139 |  | 3533 W 4TH AVENUE
[9 empty] | 1140 |  | 3650 W 4TH AVENUE
[9 empty] | 1141 |  | 3654 W 4TH AVENUE
[9 empty] | 1142 |  | 3680 W 4TH AVENUE
[9 empty] | 1143 |  | 3686 W 4TH AVENUE
[9 empty] | 1144 |  | 3692 W 4TH AVENUE
[9 empty] | 1145 |  | 3698 W 4TH AVENUE
[9 empty] | 1146 |  | 975 W 57TH AVENUE
[9 empty] | 1147 |  | 1517 W 57TH AVENUE
[9 empty] | 1148 |  | 1519 W 57TH AVENUE
[9 empty] | 1149 |  | 1875 W 57TH AVENUE
[9 empty] | 1150 |  | 35 W 5TH AVENUE
[9 empty] | 1151 |  | 53 W 5TH AVENUE
[9 empty] | 1152 |  | 228 W 5TH AVENUE
[9 empty] | 1153 |  | 351 W 5TH AVENUE
[9 empty] | 1154 |  | 375 W 5TH AVENUE
[9 empty] | 1155 |  | 490 W 64TH AVENUE
[9 empty] | 1156 |  | 497 W 6TH AVENUE
[9 empty] | 1157 |  | 1563 W 6TH AVENUE
[9 empty] | 1158 |  | 1569 W 6TH AVENUE
[9 empty] | 1159 |  | 1571 W 6TH AVENUE
[9 empty] | 1160 |  | 1573 W 6TH AVENUE
[9 empty] | 1161 |  | 1575 W 6TH AVENUE
[9 empty] | 1162 |  | 1525 W 70TH AVENUE
[9 empty] | 1163 |  | 1510 W 71ST AVENUE
[9 empty] | 1164 |  | 1233 W 75TH AVENUE
[9 empty] | 1165 |  | 1253 W 75TH AVENUE
[9 empty] | 1166 |  | 1270 W 75TH AVENUE
[9 empty] | 1167 |  | 1289 W 76TH AVENUE
[9 empty] | 1168 |  | 1515 W 7TH AVENUE
[9 empty] | 1169 |  | 1550 W 7TH AVENUE
[9 empty] | 1170 |  | 1570 W 7TH AVENUE
[9 empty] | 1171 |  | 120 W 8TH AVENUE
[9 empty] | 1172 |  | 122 W 8TH AVENUE
[9 empty] | 1173 |  | 411 W 8TH AVENUE
[9 empty] | 1174 |  | 433 W 8TH AVENUE
[9 empty] | 1175 |  | 457 W 8TH AVENUE
[9 empty] | 1176 |  | 463 W 8TH AVENUE
[9 empty] | 1177 |  | 467 W 8TH AVENUE
[9 empty] | 1178 |  | 473 W 8TH AVENUE
[9 empty] | 1179 |  | 477 W 8TH AVENUE
[9 empty] | 1180 |  | 491 W 8TH AVENUE
[9 empty] | 1181 |  | 510 W 8TH AVENUE
[9 empty] | 1182 |  | 848 W 8TH AVENUE
[9 empty] | 1183 |  | 18 W BROADWAY
[9 empty] | 1184 |  | 68 W BROADWAY
[9 empty] | 1185 |  | 88 W BROADWAY
[9 empty] | 1186 |  | 222 W BROADWAY
[9 empty] | 1187 |  | 228 W BROADWAY
[9 empty] | 1188 |  | 236 W BROADWAY
[9 empty] | 1189 |  | 505 W BROADWAY
[9 empty] | 1190 |  | 507 W BROADWAY
[9 empty] | 1191 |  | 511 W BROADWAY
[9 empty] | 1192 |  | 519 W BROADWAY
[9 empty] | 1193 |  | 521 W BROADWAY
[9 empty] | 1194 |  | 525 W BROADWAY
[9 empty] | 1195 |  | 531 W BROADWAY
[9 empty] | 1196 |  | 537 W BROADWAY
[9 empty] | 1197 |  | 538 W BROADWAY
[9 empty] | 1198 |  | 541 W BROADWAY
[9 empty] | 1199 |  | 545 W BROADWAY
[9 empty] | 1200 |  | 546 W BROADWAY
[9 empty] | 1201 |  | 548 W BROADWAY
[9 empty] | 1202 |  | 550 W BROADWAY
[9 empty] | 1203 |  | 558 W BROADWAY
[9 empty] | 1204 |  | 562 W BROADWAY
[9 empty] | 1205 |  | 1020 W BROADWAY
[9 empty] | 1206 |  | 1038 W BROADWAY
[9 empty] | 1207 |  | 1050 W BROADWAY
[9 empty] | 1208 |  | 1060 W BROADWAY
[9 empty] | 1209 |  | 1066 W BROADWAY
[9 empty] | 1210 |  | 1070 W BROADWAY
[9 empty] | 1211 |  | 1082 W BROADWAY
[9 empty] | 1212 |  | 1086 W BROADWAY
[9 empty] | 1213 |  | 1092 W BROADWAY
[9 empty] | 1214 |  | 1111 W BROADWAY
[9 empty] | 1215 |  | 1236 W BROADWAY
[9 empty] | 1216 |  | 1256 W BROADWAY
[9 empty] | 1217 |  | 1424 W BROADWAY
[9 empty] | 1218 |  | 1641 W BROADWAY
[9 empty] | 1219 |  | 1643 W BROADWAY
[9 empty] | 1220 |  | 2002 W BROADWAY
[9 empty] | 1221 |  | 2030 W BROADWAY
[9 empty] | 1222 |  | 2060 W BROADWAY
[9 empty] | 1223 |  | 2070 W BROADWAY
[9 empty] | 1224 |  | 2078 W BROADWAY
[9 empty] | 1225 |  | 2088 W BROADWAY
[9 empty] | 1226 |  | 2230 W BROADWAY
[9 empty] | 1227 |  | 2280 W BROADWAY
[9 empty] | 1228 |  | 2286 W BROADWAY
[9 empty] | 1229 |  | 2298 W BROADWAY
[9 empty] | 1230 |  | 2631 W BROADWAY
[9 empty] | 1231 |  | 2635 W BROADWAY
[9 empty] | 1232 |  | 2649 W BROADWAY
[9 empty] | 1233 |  | 2667 W BROADWAY
[9 empty] | 1234 |  | 2677 W BROADWAY
[9 empty] | 1235 |  | 2681 W BROADWAY
[9 empty] | 1236 |  | 2685 W BROADWAY
[9 empty] | 1237 |  | 2813 W BROADWAY
[9 empty] | 1238 |  | 2815 W BROADWAY
[9 empty] | 1239 |  | 2817 W BROADWAY
[9 empty] | 1240 |  | 2933 W BROADWAY
[9 empty] | 1241 |  | 2941 W BROADWAY
[9 empty] | 1242 |  | 3020 W BROADWAY
[9 empty] | 1243 |  | 3040 W BROADWAY
[9 empty] | 1244 |  | 3338 W BROADWAY
[9 empty] | 1245 |  | 3403 W BROADWAY
[9 empty] | 1246 |  | 3407 W BROADWAY
[9 empty] | 1247 |  | 3488 W BROADWAY
[9 empty] | 1248 |  | 3498 W BROADWAY
[9 empty] | 1249 |  | 3668 W BROADWAY
[9 empty] | 1250 |  | 60 W CORDOVA STREET
[9 empty] | 1251 |  | 61 W CORDOVA STREET
[9 empty] | 1252 |  | 62 W CORDOVA STREET
[9 empty] | 1253 |  | 68 W CORDOVA STREET
[9 empty] | 1254 |  | 70 W CORDOVA STREET
[9 empty] | 1255 |  | 126 W CORDOVA STREET
[9 empty] | 1256 |  | 130 W CORDOVA STREET
[9 empty] | 1257 |  | 132 W CORDOVA STREET
[9 empty] | 1258 |  | 136 W CORDOVA STREET
[9 empty] | 1259 |  | 138 W CORDOVA STREET
[9 empty] | 1260 |  | 142 W CORDOVA STREET
[9 empty] | 1261 |  | 146 W CORDOVA STREET
[9 empty] | 1262 |  | 767 W CORDOVA STREET
[9 empty] | 1263 |  | 777 W CORDOVA STREET
[9 empty] | 1264 |  | 1001 W CORDOVA STREET
[9 empty] | 1265 |  | 1020 W CORDOVA STREET
[9 empty] | 1266 |  | 1067 W CORDOVA STREET
[9 empty] | 1267 |  | 89 W GEORGIA STREET
[9 empty] | 1268 |  | 99 W GEORGIA STREET
[9 empty] | 1269 |  | 510 W GEORGIA STREET
[9 empty] | 1270 |  | 590 W GEORGIA STREET
[9 empty] | 1271 |  | 598 W GEORGIA STREET
[9 empty] | 1272 |  | 109 W HASTINGS STREET
[9 empty] | 1273 |  | 139 W HASTINGS STREET
[9 empty] | 1274 |  | 151 W HASTINGS STREET
[9 empty] | 1275 |  | 155 W HASTINGS STREET
[9 empty] | 1276 |  | 302 W HASTINGS STREET
[9 empty] | 1277 |  | 830 W HASTINGS STREET
[9 empty] | 1278 |  | 840 W HASTINGS STREET
[9 empty] | 1279 |  | 848 W HASTINGS STREET
[9 empty] | 1280 |  | 999 W HASTINGS STREET
[9 empty] | 1281 |  | 1017 W HASTINGS STREET
[9 empty] | 1282 |  | 1021 W HASTINGS STREET
[9 empty] | 1283 |  | 870 W KENT AVENUE SOUTH
[9 empty] | 1284 |  | 888 W KENT AVENUE SOUTH
[9 empty] | 1285 |  | 29 W PENDER STREET
[9 empty] | 1286 |  | 108 W PENDER STREET
[9 empty] | 1287 |  | 580 W PENDER STREET
[9 empty] | 1288 |  | 1171 W PENDER STREET
[9 empty] | 1289 |  | 1174 W PENDER STREET
[9 empty] | 1290 |  | 1176 W PENDER STREET
[9 empty] | 1291 |  | 1178 W PENDER STREET
[9 empty] | 1292 |  | 1198 W PENDER STREET
[9 empty] | 1293 |  | 1202 W PENDER STREET
[9 empty] | 1294 |  | 1208 W PENDER STREET
[9 empty] | 1295 |  | 1218 W PENDER STREET
[9 empty] | 1296 |  | 1260 W PENDER STREET
[9 empty] | 1297 |  | 1270 W PENDER STREET
[9 empty] | 1298 |  | 1280 W PENDER STREET
[9 empty] | 1299 |  | 1362 W PENDER STREET
[9 empty] | 1300 |  | 1366 W PENDER STREET
[9 empty] | 1301 |  | 1368 W PENDER STREET
[9 empty] | 1302 |  | 1378 W PENDER STREET
[9 empty] | 1303 |  | 1409 W PENDER STREET
[9 empty] | 1304 |  | 1425 W PENDER STREET
[9 empty] | 1305 |  | 1427 W PENDER STREET
[9 empty] | 1306 |  | 1433 W PENDER STREET
[9 empty] | 1307 |  | 1437 W PENDER STREET
[9 empty] | 1308 |  | 1455 W PENDER STREET
[9 empty] | 1309 |  | 1463 W PENDER STREET
[9 empty] | 1310 |  | 1467 W PENDER STREET
[9 empty] | 1311 |  | 1483 W PENDER STREET
[9 empty] | 1312 |  | 1487 W PENDER STREET
[9 empty] | 1313 |  | 1549 W PENDER STREET
[9 empty] | 1314 |  | 28 WATER STREET
[9 empty] | 1315 |  | 32 WATER STREET
[9 empty] | 1316 |  | 38 WATER STREET
[9 empty] | 1317 |  | 45 WATER STREET
[9 empty] | 1318 |  | 47 WATER STREET
[9 empty] | 1319 |  | 50 WATER STREET
[9 empty] | 1320 |  | 5301 WEST BOULEVARD
[9 empty] | 1321 |  | 5337 WEST BOULEVARD
[9 empty] | 1322 |  | 5401 WEST BOULEVARD
[9 empty] | 1323 |  | 5403 WEST BOULEVARD
[9 empty] | 1324 |  | 5405 WEST BOULEVARD
[9 empty] | 1325 |  | 5407 WEST BOULEVARD
[9 empty] | 1326 |  | 5409 WEST BOULEVARD
[9 empty] | 1327 |  | 5411 WEST BOULEVARD
[9 empty] | 1328 |  | 5413 WEST BOULEVARD
[9 empty] | 1329 |  | 5601 WEST BOULEVARD
[9 empty] | 1330 |  | 5607 WEST BOULEVARD
[9 empty] | 1331 |  | 5615 WEST BOULEVARD
[9 empty] | 1332 |  | 5623 WEST BOULEVARD
[9 empty] | 1333 |  | 5631 WEST BOULEVARD
[9 empty] | 1334 |  | 6075 WEST BOULEVARD
[9 empty] | 1335 |  | 6081 WEST BOULEVARD
[9 empty] | 1336 |  | 6093 WEST BOULEVARD
[9 empty] | 1337 |  | 6099 WEST BOULEVARD
[9 empty] | 1338 |  | 333 WOODLAND DRIVE
[9 empty] | 1339 |  | 411 WOODLAND DRIVE
[9 empty] | 1340 |  | 413 WOODLAND DRIVE
[9 empty] | 1341 |  | 415 WOODLAND DRIVE
[9 empty] | 1342 |  | 417 WOODLAND DRIVE
[9 empty] | 1343 |  | 419 WOODLAND DRIVE
[9 empty] | 1344 |  | 421 WOODLAND DRIVE
[9 empty] | 1345 |  | 423 WOODLAND DRIVE
[9 empty] | 1346 |  | 425 WOODLAND DRIVE
Note on B3: Insert the building's main address on this line. If your space is within the main building then also indicate the unit or suite number if any. For buildings with multiple commercial spaces, each having unique addresses, insert the building's main address here then the specific commercial space's address on the next row below.
Note on B4: If your space is a retail or commercial unit within a building, and your space has a different address from the main building, then put the building's address on the row above and the address of the retail or commercial unit on this row, starting with a unit number if any.
Note on C13: Most spaces have only one use. If more than one use then indicate all space uses. If more than one space or tenancy, then indicate uses, if more than one. Example: If a single tenancy (office) is becoming two tenancies (Retail, and Medical Office) then indicate based on size, with Primary being largest tenancy.
Note on C25: Do not include the City neighbourhood energy systems here. See below for declaration of City neighbourhood energy systems.
Note on D41: If building a complete wall or a complete roof, then comply with 90.1-2016 envelope requirements and use the Part 1 and the Part II forms. If only doing partial work or cladding work etc then submit only the Calculator to show that the envelope performance has not been made worse.
Note on D57: Indicate "X" if you are providing a water heater that satisfies the requirements. Indicate "N/A" if a water heater is not provided.
Note on H3: Insert the suite or unit number if your space uses the address of the main building, otherwise leave blank.
Note on H4: Insert the suite number, if any, of your commercial space, otherwise leave blank.
Note on I13: Indicate Usage(s) starting with largest area, then add in order of decreasing area.
Note on I16: Use this cell to see a detailed description of the building(s) being considered above. To see the description, first choose the building from the drop box in this cell. The detailed description of the selected building will appear outside the checklist, to the right.
Note on I20: If not applicable, indicate "N/A". Indicate EUI requirement per the Rezoning Conditions.
Note on I21: If not applicable, indicate "N/A". Indicate EUI achieved per the modeling output (ECB).
Note on J28: If the existing building is already tied into an N/E system then choose the "Connected…" option. If within an N/E area but the building is not connected to the N/E system then choose the "Not Connected…" option. If the building is not within an N/E area then choose the "N/A" option.
Note on K3: Insert Building number.
Note on K4: Insert Tenancy number.
Note on N35: Answer "Yes" if your scope of work on the building envelope includes the addition or deletion of glazing, skylights, doors, or insulation. If you are only refurbishing and reinstalling the original components then answer "No".
Note on N43: If you are adding any HVAC equipment (including kitchen exhaust and make-up air systems) that has an energy component such as motors ( >1 hp ), burners, coils, or heat exchangers, then answer "Yes". If you are only repairing existing equipment or moving diffuser locations then answer "No".
Note on N53: If you are adding any Service Water Heating equipment (boilers, hot water heater, on-demand system) that has an energy component such as motors, burners, coils, or heat exchangers, then answer "Yes". If you are only repairing or relocating existing equipment, or adding new hot piping within a shaft or space that restricts compliance, then answer "No".
Note on N59: If you are adding new Transformers or new Receptacles, then answer "Yes", otherwise answer "No".
Note on N61: If you are adding lighting load, answer "Yes". If you are replacing or removing more than 10% of the connected lighting load to a space then answer "Yes", otherwise answer "No".
Note on O3: Insert building's street name by using drop box.
Note on O4: Insert tenancy's street name by using drop box.
Note on O13: Indicate area in square meters. Example: 3540 not 3540sqm.
Note on P35: Indicate party responsible for "Yes" or "No" response. Include company name and name of individual.
Note on P43: Indicate party responsible for "Yes" or "No" response. Include company name and name of individual.
Note on P53: Indicate party responsible for "Yes" or "No" response. Include company name and name of individual.
Note on P59: Indicate party responsible for "Yes" or "No" response. Include company name and name of individual.
Note on P61: Indicate party responsible for "Yes" or "No" response. Include company name and name of individual.
Note on Q20: Input to first decimal, without % sign. Example: 20.0 Indicate the required energy cost savings (reduction) beyond 90.1-2010, as stipulated by the Rezoning Conditions. Note: Savings to be measured in % energy cost saved.
Note on Q21: Input to first decimal, without % sign. Example: 20.0 This cell indicates the energy cost improvement (reduction) achieved beyond 90.1-2010, by percentage. Note, this measures energy cost savings, not energy savings.
Note on T21: New Construction or Core & Shell
Note on Y49: Insert source of input per these examples: - ASHRAE 62 - 2001 (except Addendum n) or - ASHRAE 62.1 - 20__ etc
Note on Y51: Insert source of input per these examples: - Actual: Supplied by Owner or - ASHRAE 90.1 - 20__ Table or Chart # etc
Note on AB25: Indicate here any additional High Performance Energy system not listed within Drop-Down menu.
Note on AD24: Indicate here any additional Renewable Energy system not listed within Drop-Down menu.
Note on AE3: Submit without number, then update once permit number is known.
Note on AE20: Indicate level of LEED Certification required by Rezoning Conditions.
Note on AE21: Indicate level of LEED Certification achieved.
Note on AF13: Intent: Account for all conditioned non-Residential spaces only. If area is zero or Not Applicable then input 0, not N/A or 0sqm. Space Area calculation: Calculate all areas except "non-conditioned" spaces. This means to exclude all outside spaces (patios), and include all interior spaces (ie storage, etc) as long as they are conditioned.
Note on AF14: Intent: Account for all conditioned Residential spaces only. If area is zero or Not Applicable then input 0, not N/A or 0sqm. Space Area calculation: Calculate all areas except "non-conditioned" spaces. This means to exclude all outside spaces (patios), and include all interior spaces (ie storage, etc) as long as they are conditioned.
Note on AF15: Intent: Account for all semiheated spaces only. If area is zero or Not Applicable then input 0, not N/A or 0sqm.
Note on AG16: Answer "Yes" if the entrance to the space is directly from the outdoors. Answer "No" if the entrance to the space is via another interior space such as a corridor or mall.
Note on AG17: Answer N/A if there is no outdoor entrance. Answer "Yes" if a new entrance is being built for the space, or if the existing outdoor entrance to the space is being modified. Answer "No" if the existing outdoor entrance to the space is not being modified.
Note on AG20: Indicate number of LEED energy pts (EAc1) required by Rezoning Conditions. If not specified, indicate N/A but still indicate number of pts achieved below.
Note on AG21: Indicate number of LEED energy pts (EAc1) achieved as shown on LEED Letter Template for EAc1.
Note on AG31: Are either architects or engineers involved in this project?

## Sample 3 (SWH in NE area)
ASHRAE 90.1-2016 Checklist for First TIs (Tenant Improvements)
Library refers to buildings used to store and manage collections of literary and artistic materials such as books, periodicals, newspapers, films, etc. that can be used for reference or lending. Gross Floor Area should include all space within the building(s), including circulation rooms, storage areas, reading/study rooms, administrative space, kitchens used by staff, lobbies, conference rooms and auditoriums, fitness areas for staff, storage areas, stairways, and elevator shafts.
Building Address : | [5 empty] | 1201 |  |  | 512 |  |  |  | ABBOTT STREET | [8 empty] | Building Permit Application No.: |  |  |  | BP-2019-12345
Tenancy Address :
This form is to be completed digitally. For ease of use, drop boxes and pop-up instructions are included.
IMPORTANT - Submission Format and Process:
Effective June 3, 2019, this First TI checklist is to be completed and submitted at the Building Permit application stage. Submit online at Building Permit application. Include all relevent documents pertaining to scope of work.
Space Use, Area & Performance Information
| Primary Use & Area: | [5 empty] | Gov (Library) | [5 empty] | 985 |  | 100% |  | TI Space(s) | Non-residential Cond'd Space Area (m2): | [8 empty] | 985
| Secondary Use & Area: | [16 empty] | Residential Conditioned Space Area (m2): | [8 empty] | 0
| Tertiary Use & Area: | [16 empty] | Semiheated Space Area (m2): | [8 empty] | 0
| Total Area (m2): | [5 empty] | Gov (Library) | [5 empty] | 985 |  |  |  |  | Is public access via an outdoor entrance? | [9 empty] | No
[18 empty] | Is existing outdoor entrance being modified? | [9 empty] | N/A
Neighbourhood Energy (N/E) Systems
| Rz Cond's |  | EUI required: | [5 empty] | Energy reduction: | [6 empty] | LEED ver: | [5 empty] | LEED targets:
|  |  | achieved: | [6 empty] | achieved: | [12 empty] | achieved:
Renewable / High Performance Energy Systems
- Renewable Energy systems:
- High Performance Energy systems:
| If within a Neighbourhood Energy area, indicate which system: | [17 empty] | SE False Creek N/E system
| Base Building's N/E status: | [6 empty] | Connected to N/E System | [14 empty] | TI's thermal energy requirement: | Use Base Building N/E System
| ASHRAE 90.1 - 2016 Sections: Applicability & Deliverables | [25 empty] | Are Reg'd Professionals involved with this project? | No
[27 empty] | 10.2.2.22 - Does the proposed scope of work include the design and provision of exterior patio/space heating systems? | No
| Sect 5) Building Envelope | [7 empty] | Info |  |  | No |  | Owner - J. Smith | [12 empty] | Applicability: | N/A
|  | N/A |  | Building Envelope Compliance Form (Part I) | [11 empty] | N/A |  | Energy Statements on Drawings | [8 empty] | Dwg #: | N/A
|  | N/A |  | Building Envelope Compliance Form (Part II) | [11 empty] | N/A |  | Complies with 5.1.3 Envelope Alterations of 90.1
| or; | N/A |  | Building Envelope Energy Comparison Calc | [11 empty] | N/A |  | Vestibule is Not Required (N/A)
| Sect 6) HVAC | [7 empty] | Info |  |  | No |  | ABC Mechanical - S. Jones | [12 empty] | Applicability: | N/A
|  | N/A |  | HVAC Simplified Approach | [11 empty] | N/A |  | Energy Statements on Drawings | [8 empty] | Dwg #: | N/A
|  | or both of the following; | [13 empty] | N/A |  | Complies with Section 6 HVAC
|  | N/A |  | Mandatory Provisions | [15 empty] | Source of Ventilation design: | N/A
|  | N/A |  | Prescriptive Requirements | [15 empty] | Source of Operation Schedule: | N/A
| Sect 7) Service Water Heating | [7 empty] | Info |  |  | Yes |  | ABC Mechanical - S. Jones | [12 empty] | Applicability: | Applies
|  | X |  | Service Water Heating Compliance Forms | [11 empty] | X |  | Energy Statements on Drawings | [8 empty] | Dwg #: | M-7
|  | X |  | Water Heater to be non-Electric | [11 empty] | X |  | Complies with Section 7 Service Water Heating
| Sect 8) Power | [10 empty] | No |  | Owner - J. Smith | [12 empty] | Applicability: | N/A
| Sect 9) Lighting | [7 empty] | Info |  |  | No |  | Owner - J. Smith | [12 empty] | Applicability: | N/A
|  | N/A |  | Lighting Compliance Forms (pdf) | [11 empty] | N/A |  | Energy Statements on Drawings | [8 empty] | Dwg #: | N/A
|  | or the following; | [13 empty] | N/A |  | Drawing: Reflected Ceiling Plan | [8 empty] | Dwg #: | N/A
|  | N/A |  | Lighting Compliance Doc (excel) | [11 empty] | N/A |  | Complies with Section 9 Lighting (including Controls)
OCCUPANCY PERMIT STAGE
| Check one only; | [5 empty] | Building Permit stage submission is complete and accurate - No Revisions Required | [8 empty] | OR |  | Submitting revised Deliverables (Submit only the documentation that differs from Building Permit stage Deliverables)
List All Revised and Resubmitted Deliverables Using Drop-Down Boxes Below;
|  | ASHRAE 90.1 Section | [8 empty] | Revised Documentation
| vancouver.ca/home-property-development/large-building-energy-requirements-forms-checklists.aspx | [20 empty] | DOC/2012/155502 |  |  |  | Version: |  | 230623-1
Drop Down Boxes
| Box 1 |  |  | Box 2 | [9 empty] | Box 4 |  | Construction Types | [6 empty] | Box 6 |  | N/E | [5 empty] | Box 8
| Yes |  |  | Yes | [9 empty] | X |  | 1st TI | [6 empty] | Yes |  | Use Base Building N/E System | [5 empty] | X
| No |  |  | No | [9 empty] | N/A |  | Minor Renov | [6 empty] | N/A |  | None
|  |  |  | N/A | [11 empty] | Major Renov | [8 empty] | N/A
Change MOC
| LEED Version | [6 empty] | LEED Certif | [7 empty] | Building Use(s) | [6 empty] | Building Use(s)
| N/A | [21 empty] | Building Use Description | [5 empty] | Building Use description will appear here.
| LEED v1.0 | [6 empty] | N/A | [7 empty] | Unknown (Core & Shell) | [6 empty] | Unknown (Core & Shell) | [5 empty] | Use this designation if interior space design is not part of this scope of work. To be defined during TI (Tenant Improvement) design stage.
| LEED v1.1 | [6 empty] | Platinum | [7 empty] | Bank Branch | [6 empty] | Bank Branch | [5 empty] | Bank Branch refers to a commercial banking outlet that offers banking services to walk-in customers. Gross Floor Area should include all space within the building(s), including banking areas, vaults, lobbies, atriums, kitchens used by staff, conference rooms, storage areas, stairways, and elevator shafts.
| LEED 2009 | [6 empty] | Gold | [7 empty] | Data Centre | [6 empty] | Data Centre | [5 empty] | Data Center refers to buildings specifically designed and equipped to meet the needs of high density computing equipment, such as server racks, used for data storage and processing. Typically these facilities require dedicated uninterruptible power supplies and cooling systems. Data center functions may include traditional enterprise services, on-demand enterprise services, high performance computing, internet facilities, and/or hosting facilities. Often Data Centers are free standing, mission critical computing centers. When a data center is located within a larger building, it will usually have its own power and cooling systems, and require a constant power load of 75 kW or more. Data Center is intended for sophisticated computing and server functions; it should not be used to represent a server closet or computer training area. Gross Floor Area should include all space within the building(s) including raised floor computing space, server rack aisles, storage silos, control console areas, battery rooms, mechanical rooms for cooling equipment, administrative office areas, elevator shafts, stairways, break rooms and restrooms.
| LEED Mid Rise | [6 empty] | Silver | [7 empty] | Distribution Centre | [6 empty] | Distribution Centre | [5 empty] | Distribution Center refers to unrefrigerated buildings that are used for the temporary storage and redistribution of goods, manufactured products, merchandise or raw materials. Gross Floor Area should include all space within the building(s) including space designed to store non-perishable goods and merchandise, offices, lobbies, stairways, rest rooms, equipment storage areas, and elevator shafts. This should not include exterior/outdoor loading bays or docks.
| LEED v4 | [6 empty] | Certified | [7 empty] | Education (Adult C Educ) | [6 empty] | Education (Adult C Educ) | [5 empty] | Adult Education refers to buildings used primarily for providing adult students with continuing education, workforce development, or professional development outside of the college or university setting. Gross Floor Area should include all space within the building(s), including classrooms, administrative space, conference rooms, kitchens used by staff, lobbies, cafeterias, auditoriums, stairways, atriums, elevator shafts, and storage areas.
[16 empty] | Education (College/Univ) | [6 empty] | Education (College/Univ) | [5 empty] | College/University refers to buildings used for the purpose of higher education. This includes public and private colleges and universities. Gross Floor Area should include all space within the building(s), including classrooms, laboratories, offices, cafeterias, maintenance facilities, arts facilities, athletic facilities, residential areas, storage rooms, restrooms, elevator shafts, and stairways.
[16 empty] | Education (K-12) | [6 empty] | Education (K-12) | [5 empty] | K-12 School refers to buildings or campuses used as a school for Kindergarten through 12th grade students. This does not include college or university classroom facilities/laboratories, or vocational, technical, trade, adult, or continuing education schools. Gross Floor Area should include all space within the building(s), including classrooms, administrative space, conference rooms, kitchens used by staff, lobbies, cafeterias, gymnasiums, auditoriums, laboratory classrooms, portable classrooms, greenhouses, stairways, atriums, elevator shafts, small landscaping sheds, and storage areas. The ENERGY STAR score for K-12 School does not apply to preschool or day care buildings; in order to classify as K-12 school, more than 75% of the students must be in kindergarten or older.
| LEED Type | [14 empty] | Education (Pre/Daycare) | [6 empty] | Education (Pre/Daycare) | [5 empty] | Pre-school/Daycare applies to buildings used for educational programs or daytime supervision/recreation for young children before they attend Kindergarten. Gross Floor Area should include all space within the building(s), including classrooms, administrative space, conference rooms, kitchens used by staff, lobbies, cafeterias, gymnasiums, auditoriums, stairways, elevator shafts, and storage areas.
[16 empty] | Education (Vocational) | [6 empty] | Education (Vocational) | [5 empty] | Vocational School refers to buildings primarily designed to teach skilled trades to students, including trade and technical schools. Typically vocational schools are commonly post-secondary education, consisting of 1-2 years of technical/trade training. Gross Floor Area should include all space within the building(s), including classrooms, administrative space, conference rooms, kitchens used by staff, lobbies, cafeterias, gymnasiums, auditoriums, laboratory classrooms, stairways, elevator shafts, and storage areas.
| N/A | [14 empty] | Food (Fast Food Rest) | [6 empty] | Food (Fast Food Rest) | [5 empty] | Fast Food Restaurant, also known as Quick Service Restaurant, refers to buildings used for the preparation and sale of ready-to-eat food. Fast Food Restaurants are characterized by a limited menu of food prepared quickly (often within a few minutes), and sometimes cooked in bulk in advance and kept hot. Gross Floor Area should include all space within the building(s), including kitchens, sales areas, dining areas, offices, staff break rooms, and storage areas. Gross Floor Area should not include any outdoor/exterior seating areas, but the energy use of these outdoor areas should be reported on your energy meters.
| LEED NC - New Const'n | [14 empty] | Food (Restaurant) | [6 empty] | Food (Restaurant) | [5 empty] | Restaurant refers to buildings used for preparation and sale of ready-to-eat food and beverages, but which do not fit in the fast food property type. Examples include fast casual, casual, and fine dining restaurants. Gross Floor Area should include all space within the building(s), including kitchens, sales areas, dining areas, offices, staff break rooms, and storage areas. Gross Floor Area should not include any outdoor/exterior seating areas, but the energy use of these outdoor areas should be reported on your energy meters.
| LEED CS - Core & Shell | [14 empty] | Food Sales (specialty) | [6 empty] | Food Sales (specialty) | [5 empty] | Food Sales refers to buildings used for the sales of food on either a retail or wholesale basis, but which do not meet the definition of Supermarket/Grocery Store, Convenience Store, or Convenience Store with Gas Stations. For example, specialty food sales like a cheese shop or butcher. Gross Floor Area should include all space within the building(s), including sales areas, storage areas, offices, kitchens, and staff break rooms.
[16 empty] | Food Service | [6 empty] | Food Service | [5 empty] | Food Service refers to buildings used for preparation and sale of food and beverages, but which do not meet the definition of Restaurant, Cafeteria, or Bar/Nightclub. For example a bakery or coffee shop. Gross Floor Area should include all space within the building(s), including kitchens, sales areas, dining areas, staff break rooms, and storage areas. Gross Floor Area should not include any outdoor/exterior seating areas, but the energy use of these outdoor areas should be reported on your energy meters.
[16 empty] | Gov (Convention Ctr) | [6 empty] | Gov (Convention Ctr) | [5 empty] | Convention center refers to buildings used primarily for large conferences, exhibitions, and similar events. Convention centers may include a diverse variety of spaces, including large exhibition halls, meeting rooms, and concession stands. Gross Floor Area should include all space within the building(s), including exhibit halls, preparation and staging areas, meeting rooms, concession stands, offices, bathrooms, break rooms, security areas, elevator shafts, and stairwells. Loading dock areas located outside the walls of the building should not be included in the gross square footage.
[16 empty] | Gov (Courthouse) | [6 empty] | Gov (Courthouse) | [5 empty] | Courthouse refers to buildings used for federal, state, or local courts, and associated administrative office space. Gross Floor Area should include all space within the building(s), including temporary holding cells, chambers, kitchens used by staff, lobbies, atriums, conference rooms and auditoriums, fitness areas for staff, storage areas, stairways, and elevator shafts.
[16 empty] | Gov (Fire Station) | [6 empty] | Gov (Fire Station) | [5 empty] | Fire Station refers to buildings used to provide emergency response services associated with fires. Fire stations may be staffed by either volunteer or full-time paid firemen. Gross Floor Area should include all space within the building(s), including office areas, vehicle storage areas, residential areas (if applicable), storage areas, break rooms, kitchens, elevator shafts, and stairwells.
[16 empty] | Gov (Library) | [6 empty] | Gov (Library) | [5 empty] | Library refers to buildings used to store and manage collections of literary and artistic materials such as books, periodicals, newspapers, films, etc. that can be used for reference or lending. Gross Floor Area should include all space within the building(s), including circulation rooms, storage areas, reading/study rooms, administrative space, kitchens used by staff, lobbies, conference rooms and auditoriums, fitness areas for staff, storage areas, stairways, and elevator shafts.
[16 empty] | Gov (Police Station) | [6 empty] | Gov (Police Station) | [5 empty] | Police Station applies to buildings used for federal, state, or local police forces and their associated office space. Gross Floor Area should include all space within the building(s), including offices, temporary holding cells, kitchens used by staff, lobbies, atriums, conference rooms and auditoriums, fitness areas for staff, storage areas, stairways, and elevator shafts.
[16 empty] | Gov (Post Office) | [6 empty] | Gov (Post Office) | [5 empty] | Mailing Center/Post Office refers to buildings used as retail establishments dedicated to mail and mailing supplies. This includes U.S. Post Offices, in addition to private retailers that offer priority mail services and mailing supplies. Gross Floor Area should include all space within the building(s), including retail counters, administrative space, kitchens used by staff, lobbies, conference rooms, storage areas, stairways, and mechanical rooms.
[16 empty] | Gov (Prison) | [6 empty] | Gov (Prison) | [5 empty] | Prison/Incarceration refers to federal, state, local, or private-sector buildings used for the detention of persons awaiting trial or convicted of crimes. Gross Floor Area should include all space within the building(s), including holding cells, cafeterias, administrative spaces, kitchens, lobbies, atriums, conference rooms and auditoriums, fitness areas, storage areas, stairways, and elevator shafts.
[16 empty] | Hotel | [6 empty] | Hotel | [5 empty] | Hotel refers to buildings renting overnight accommodations on a room/suite and nightly basis, and typically include a bath/shower and other facilities in guest rooms. Hotel properties typically have daily services available to guests including housekeeping/laundry and a front desk/concierge. Hotel does not apply to properties where more than 50% of the floor area is occupied by fractional ownership units such as condominiums or vacation timeshares, or to private residences that are rented out on a daily or weekly basis. Hotel properties should be majority-owned by a single entity and have rooms available on a nightly basis. Condominiums or Time Shares should select the Multifamily Housing property use. Gross Floor Area should include all interior space within the building(s), including guestrooms, halls, lobbies, atriums food preparation and restaurant space, conference and banquet space, fitness centers/spas, indoor pool areas, laundry facilities, elevator shafts, stairways, mechanical rooms, storage areas, employee break rooms, and back-of-house offices.
[16 empty] | Laboratory | [6 empty] | Laboratory | [5 empty] | Laboratory refers to buildings that provide controlled conditions in which scientific research, measurement, and experiments are performed or practical science is taught. Gross Floor Area should include all space within the building(s) including workstations/hoods, offices, conference rooms, storage areas, decontamination rooms, mechanical rooms, elevator shafts, and stairwells.
[16 empty] | Manuf/Indust Plant | [6 empty] | Manuf/Indust Plant | [5 empty] | Manufacturing/Industrial Plant refers to buildings used for manufacturing or assembling goods. Typically a Manufacturing/Industrial plant includes a main production area that has high-ceilings and contains heavy equipment used for assembly line production. Gross Floor Area should include all space within the building(s) at the plant, including production areas, offices, conference rooms, employee break rooms, storage areas, mechanical rooms, stairways, and elevator shafts.
[16 empty] | Medical (Amb Surg Ctr) | [6 empty] | Medical (Amb Surg Ctr) | [5 empty] | Ambulatory Surgery Centers refers to health care facilities that provide same-day surgical care, including diagnostic and preventive procedures. Gross Floor Area should include all space within the building(s) including offices, operating and recovery rooms, waiting rooms, employee break rooms and kitchens, elevator shafts, stairways, mechanical rooms, and storage areas.
| Applicability | [14 empty] | Medical (Clinic/Emerg) | [6 empty] | Medical (Clinic/Emerg) | [5 empty] | Urgent Care Center/Clinic/Other Outpatient Office refers to buildings used to treat patients, usually on an unscheduled, walk-in basis, who have an injury or illness that requires immediate care but is not serious enough to warrant a visit to an emergency department. Gross Floor Area should include all space within the building(s) including offices, exam rooms, waiting rooms, atriums, employee break rooms and kitchens, rest rooms, elevator shafts, stairways, mechanical rooms, and storage areas.
[16 empty] | Medical (Hospital) | [6 empty] | Medical (Hospital) | [5 empty] | Hospital refers to a general medical and surgical hospital (including critical access hospitals and children’s hospitals). These facilities provide acute care services intended to treat patients for short periods of time, including emergency medical care, physician's office services, diagnostic care, ambulatory care, surgical care, and limited specialty services such as rehabilitation and cancer care. The definition of Hospital accounts for all space types owned by the hospital that are located within the Hospital building/campus, including non-clinical spaces such as administrative offices, food service, retail, hotels, and power plant. Gross Floor Area should include all space within the building(s) on the campus including operating rooms, bedrooms, emergency treatment areas, medical offices, exam rooms, laboratories, lobbies, atriums, cafeterias, rest rooms, stairways, corridors connecting buildings, storage areas, and elevator shafts. More than 50% of the gross floor area of all buildings must be used for general medical and surgical services and more than 50% of the licensed beds must provide acute care services. Properties that use more than 50% of the gross floor area for long-term care (including long-term acute care), skilled nursing, specialty care, and/or ambulatory surgical centers or that have less than 50% of their beds licensed for acute care services are not eligible for an ENERGY STAR score. If your facility does not meet this definition, it is not eligible for an ENERGY STAR score as Hospital. You can choose from the other available healthcare property types: Ambulatory Surgical Center, Medical Office, Other/Specialty Hospital, Outpatient Rehabilitation/Physical Therapy, Urgent Care/Clinic/Other Outpatient, or Senior Care Community.
| Yes |  | Applies | [12 empty] | Medical (PT/Rehab) | [6 empty] | Medical (PT/Rehab) | [5 empty] | Outpatient Rehabilitation/Physical Therapy offices refers to buildings used to provide diagnosis and treatment for rehabilitation and physical therapy. Gross Floor Area should include all space within the building(s) including offices, exam rooms, waiting rooms, indoor pool areas, atriums, employee break rooms and kitchens, rest rooms, elevator shafts, stairways, mechanical rooms, and storage areas.
| No |  | N/A | [12 empty] | Medical (Vet Office) | [6 empty] | Medical (Vet Office) | [5 empty] | A Veterinary Office refers to buildings used for the medical care and treatment of animals. Gross Floor Area should include all space within the building(s) including offices, exam rooms, waiting rooms, atriums, employee break rooms and kitchens, rest rooms, elevator shafts, stairways, mechanical rooms, and storage areas.
[16 empty] | Medical Office | [6 empty] | Medical Office | [5 empty] | Medical Office refers to buildings used to provide diagnosis and treatment for medical, dental, or psychiatric outpatient care. Gross Floor Area should include all space within the building(s) including offices, exam rooms, laboratories, lobbies, atriums, conference rooms and auditoriums, employee break rooms and kitchens, rest rooms, elevator shafts, stairways, mechanical rooms, and storage areas.
| Base Building's N/E status | [14 empty] | Office | [6 empty] | Office | [5 empty] | Office refers to buildings used for the conduct of commercial or governmental business activities. This includes administrative and professional offices. Gross Floor Area should include all space within the building(s) including offices, conference rooms and auditoriums, kitchens used by staff, lobbies, fitness areas for staff, storage areas, stairways, and elevator shafts.
[16 empty] | Office (Financial) | [6 empty] | Office (Financial) | [5 empty] | Financial Office refers to buildings used for financial services such as bank headquarters and securities and brokerage firms. Gross Floor Area should include all space within the building(s) including offices, trading floors, conference rooms and auditoriums, vaults, kitchens used by staff, lobbies, atriums, fitness areas for staff, storage areas, stairways, and elevator shafts.
| Connected to N/E System | [14 empty] | Other | [6 empty] | Other | [5 empty] | "Other" refers to buildings that do not fall within the available property use categories in Portfolio Manager. Before selecting Other, it is highly recommended that you review the full list of property uses available for selection to ensure that there is not a suitable category for your property. Gross Floor Area should include all space within the building(s), including space devoted to your main business activity, administrative offices, employee break rooms, bathrooms, stairways, and elevator shafts.
| Not Connected to N/E System | [14 empty] | Other (Education) | [6 empty] | Other (Education) | [5 empty] | Other – Education refers to buildings used for religious, community, or other educational purposes not described in the available property uses in Portfolio Manager (i.e educational purposes other than adult education, college/university, K-12 school, pre-school/daycare and vocational schools). Gross Floor Area should include all space within the building(s), including classrooms, administrative space, conference rooms, kitchens used by staff, lobbies, cafeterias, auditoriums, laboratory classrooms, stairways, elevator shafts, and storage areas.
| N/A | [14 empty] | Other (Entertainment) | [6 empty] | Other (Entertainment) | [5 empty] | Other - Entertainment/Public Assembly refers to buildings whose primary use is for entertainment or public gatherings and that do not meet the definition of any other property use defined in Portfolio Manager. Gross floor area should include all space within the building(s), including entertainment areas, administrative areas, and supporting areas such as storage rooms, hallways, restrooms, stairways, and maintenance areas.
[16 empty] | Other (Lodging/Res) | [6 empty] | Other (Lodging/Res) | [5 empty] | Other – Lodging/Residential refers to buildings used for residential purposes other than multifamily residential, single family home, senior care community, residence hall/dormitory, barracks, prison/incarceration, or hotel. Gross Floor Area should include all space within the building(s), including living areas, common areas, administrative space, kitchens used by staff, lobbies, waiting areas, cafeterias, stairways, atriums, elevator shafts, and storage areas.
[16 empty] | Other (Mall) | [6 empty] | Other (Mall) | [5 empty] | Other - Mall refers to buildings containing a collection of stores whose purpose is the sale of goods, but which do not fit into the enclosed mall, lifestyle center, or strip mall property types. Gross Floor Area should include all space within the building(s), including retail stores, offices, food courts, restaurants, storage areas, staff break rooms, walkways, stairwells, and mechanical areas.
[16 empty] | Other (Public Services) | [6 empty] | Other (Public Services) | [5 empty] | Other – Public Services refers to buildings used by public-sector organizations to provide public services other than those described in the available property uses in Portfolio Manager (i.e. services other than offices, courthouses, drinking water treatment and distribution plants, fire stations, libraries, mailing centers or post offices, police stations, prisons or incarceration facilities, social or meeting halls, transportation terminals or stations, or wastewater treatment plants). Gross Floor Area should include all space within the building(s), including administrative space, kitchens used by staff, lobbies, waiting areas, cafeterias, stairways, atriums, elevator shafts, landscaping sheds, and storage areas.
| Neighbourhood Energy Systems | [14 empty] | Other (Recreation) | [6 empty] | Other (Recreation) | [5 empty] | Other - Recreation refers to buildings primarily used for recreation that do not meet the definition of any other property use defined in Portfolio Manager. Gross Floor Area should include all space within the building(s), including recreational areas and supporting activities such as mechanical rooms, storage areas, elevator shafts, and stairwells.
[16 empty] | Other (Rest/Bar) | [6 empty] | Other (Rest/Bar) | [5 empty] | Other – Restaurant/Bar refers to buildings used for preparation and sale of ready-to-eat food and beverages, but which does not fit into the fast food restaurant, restaurant, or bar/nightclub property types. Gross Floor Area should include all space within the building(s), including kitchens, sales areas, dining areas, staff break rooms, and storage areas. Gross Floor Area should not include any outdoor/exterior seating areas, but the energy use of these outdoor areas should be reported on your energy meters.
[16 empty] | Other (Services) | [6 empty] | Other (Services) | [5 empty] | Other - Services refers to buildings in which primarily services are offered, but which does not fit into the Personal Services or Repair Services property types. Examples include kennels, photo processing shops, etc. Gross Floor Area should include all space within the building(s), including sales floors, offices, storage areas, staff break rooms, walkways, and stairwells.
| Choose One | [14 empty] | Other (Specialty Hosp) | [6 empty] | Other (Specialty Hosp) | [5 empty] | Other/Specialty Hospitals refers to long-term acute care hospitals, inpatient rehabilitation facilities, including Cancer Centers and Psychiatric and Substance Abuse Hospitals/Facilities. Gross Floor Area should include all space within the building(s) on the campus including: medical offices, patient rooms, laboratories, lobbies, atriums, cafeterias, rest rooms, stairways, corridors connecting buildings, storage areas, elevator shafts.
| N/A | [14 empty] | Other (Stadium) | [6 empty] | Other (Stadium) | [5 empty] | Other - Stadium refers to buildings primarily used for sporting events that do not meet the definition of any other property use defined in Portfolio Manager. Gross Floor Area should include all space within the building(s), including areas for athletic activity and spectator seating and supporting activities such as mechanical rooms, storage areas, elevator shafts, and stairwells.
| Creative Energy (Central Heat) N/E system | [14 empty] | Other (Tech) | [6 empty] | Other (Tech) | [5 empty] | Other – Technology/Science refers to buildings used for science and technology related services other than Laboratories and Data Centers. Gross Floor Area should include all space within the building(s), including areas with the main business activity, production areas, administrative offices, employee break areas, stairways, atriums, elevator shafts, and storage areas.
| SE False Creek N/E system | [14 empty] | Other (Utility) | [6 empty] | Other (Utility) | [5 empty] | Other – Utility applies to buildings used by a utility for some purpose other than general office or energy/power generation. This may include utility transfer stations or maintenance facilities. Note that an administrative office occupied by a utility should be entered as Office, and a power or energy generation plant should be entered as Energy/Power Station. Gross Floor Area should include all space within the building(s), including administrative space, maintenance and equipment areas, generator rooms, kitchens used by staff, lobbies, meeting rooms, stairways, elevator shafts, and storage areas. This should not include any exterior spaces associated with utility operations.
| NE False Creek N/E system | [14 empty] | Parking | [6 empty] | Parking | [5 empty] | Parking refers to buildings and lots used for parking vehicles. This includes open parking lots, parking structures that may be only partially enclosed, and fully-enclosed (or underground) parking structures. Parking structures may be free standing or may be physically connected to another building.
| East Fraserlands (River District) N/E system | [14 empty] | Personal Services | [6 empty] | Personal Services | [5 empty] | Personal Services refers to buildings used to sell services rather than physical goods. Examples include dry cleaners, salons, spas, etc. Gross Floor Area should include all space within the building(s), including sales floors, offices, storage areas, staff break rooms, walkways, and stairwells.
| Total site of 8,000 m2 or greater | [14 empty] | Rec (Aquarium) | [6 empty] | Rec (Aquarium) | [5 empty] | Aquarium refers to buildings used to provide aquatic habitat primarily to live animals and which may include public or private viewing areas and educational programs. Gross Floor area should include public and restricted areas such as visitor walkways, tank space, retail areas, restaurants, laboratories, classrooms, administrative/office space, mechanical rooms, storage areas, elevator shafts, and stairwells. Areas not in enclosed buildings, such as outdoor habitats, open-air theaters, walkways, and landscaped areas should not be included in the Gross Floor Area.
| Total new development of 45,000 m2 or greater | [14 empty] | Rec (Arena - indoor) | [6 empty] | Rec (Arena - indoor) | [5 empty] | Indoor Arena refers to enclosed structures used for professional or collegiate sports and entertainment events. Examples of events held in indoor arenas include basketball and hockey games, circus performances, and concerts. Indoor Arenas usually have capacities of 5,000 seats or more and are often characterized by multiple concourses and concession areas.
[16 empty] | Rec (Bar/Nightclub) | [6 empty] | Rec (Bar/Nightclub) | [5 empty] | Bar/Nightclub refers to buildings used primarily for social/entertainment purposes, and is characterized by most of the revenue being generated from the sale of beverages instead of food. Gross Floor Area should include all space within the building(s), including standing/seating areas, stage/dressing room areas, food/drink preparation or kitchen areas, retail areas, bathrooms, administrative/office space, mechanical rooms, storage areas, elevator shafts, and stairwells. Properties whose primary business revenues are generated from the sale of food should be entered using one of the Restaurant property uses, even if there is a bar.
[16 empty] | Rec (Bowling Alley) | [6 empty] | Rec (Bowling Alley) | [5 empty] | Bowling alley refers to buildings used for public or private, recreational or professional bowling. Gross Floor Area should include all space within the building(s), including bowling lanes, concession areas, party rooms, retail areas, administrative/office space, employee break rooms, storage areas, and mechanical rooms.
[16 empty] | Rec (Casino) | [6 empty] | Rec (Casino) | [5 empty] | Casino refers to buildings primarily used to conduct gambling activities including both electronic and live table games. Gross Floor Area should include all space within the building(s), including the main casino floor/gaming area, restaurants/bars, retail areas, administrative/office space, mechanical rooms, storage areas, elevator shafts, and stairwells. If your Casino is located in the same building as a hotel, we recommend that you enter a separate hotel property use.
[16 empty] | Rec (Fitness Ctr/Gym) | [6 empty] | Rec (Fitness Ctr/Gym) | [5 empty] | Fitness Center/Health Club/Gym refers to buildings used for recreational or professional athletic training and related activities. Gross Floor Area should include all space within the building(s), including weight and cardio equipment areas, personal training areas, courts, locker rooms, sauna and spa areas, retail areas, administrative/office space, mechanical rooms, storage areas, elevator shafts, and stairwells.
[16 empty] | Rec (Ice/Curling Rink) | [6 empty] | Rec (Ice/Curling Rink) | [5 empty] | Ice/Curling Rink refers to buildings that include one or more ice sheets used for public or private, recreational or professional skating, curling, hockey, or other similar activities. Gross Floor Area should include all space within the building(s), including ice area, spectator areas, concession stands, retail areas, locker rooms, administrative/office areas, employee break rooms, mechanical rooms, and storage areas. Larger facilities primarily serving professional or collegiate functions and with significant spectator seating should review the definition for Indoor Arena to determine the best classification.
[16 empty] | Rec (Movie Theatre) | [6 empty] | Rec (Movie Theatre) | [5 empty] | Movie theater refers to buildings used for public or private film screenings. Gross Floor Area should include all space within the building(s), including seating areas, lobbies, concession stands, bathrooms, administrative/office space, mechanical rooms, storage areas, elevator shafts, and stairwells.
[16 empty] | Rec (Museum) | [6 empty] | Rec (Museum) | [5 empty] | Museum refers to buildings that display collections to outside visitors for public viewing and enjoyment and for informational/educational purposes. Gross Floor Area should include all space within the building(s), including public collection display areas, meeting rooms, classrooms, gift shops, food service areas, administrative/office space, mechanical rooms, storage areas for collections, elevator shafts, and stairwells.
[16 empty] | Rec (Performing Arts) | [6 empty] | Rec (Performing Arts) | [5 empty] | Performing Arts refers to buildings used for public or private artistic or musical performances. Gross Floor Area should include all space within the building(s), including seating, stage and backstage areas, food service areas, retail areas, rehearsal studios, administrative/office space, mechanical rooms, storage areas, elevator shafts, and stairwells.
[16 empty] | Rec (Race Track) | [6 empty] | Rec (Race Track) | [5 empty] | Race Track refers to buildings used primarily to hold racing events such as vehicle races, track/field races, horse races, and/or dog-races. Gross Floor Area should include all spectator viewing areas, concourse space on which workers or guests can walk, concession areas, retail stores, restaurants, administrative/office areas, employee break rooms, mechanical rooms, storage areas, elevator shafts, and stairwells. The footprint of the race track itself should also be included in the gross floor area, along with the footprint of any staging areas.
[16 empty] | Rec (Roller Rink) | [6 empty] | Rec (Roller Rink) | [5 empty] | Roller Rink refers to buildings used primarily for roller-skating, inline skating/rollerblading, or skateboarding. Gross Floor Area should include all space within the building(s), including the rink space, concession areas, locker rooms, retail areas, administrative/office areas, employee break rooms, mechanical rooms, and storage areas.
[16 empty] | Rec (Social/Mtg Hall) | [6 empty] | Rec (Social/Mtg Hall) | [5 empty] | Social/Meeting hall refers to buildings primarily used for public or private gatherings. This may include community group meetings, seminars, workshops, or performances. Please note that there is another property use available, Convention Center, for large exhibition and conference facilities. Gross Floor Area should include all space within the building(s), including meeting rooms, auditoriums, food service areas, lobbies, administrative/office space, mechanical rooms, storage areas, elevator shafts, and stairwells.
[16 empty] | Rec (Stadium - closed) | [6 empty] | Rec (Stadium - closed) | [5 empty] | Stadium (Closed) refers to structures with a permanent or retractable roof which are used primarily for professional or collegiate sports and entertainment events. Examples of events held in closed stadiums include baseball and football games, and concerts. Closed Stadiums usually have capacities of 25,000 seats or more and are often characterized by multiple concourses and concession areas. Gross Floor Area should include all space within the building(s), including concourse space on which workers or guests can walk, concession areas, retail stores, restaurants, administrative/office areas, employee break rooms, kitchens, mechanical rooms, storage areas, elevator shafts, and stairwells. The footprint of the playing field should also be included in the gross floor area.
[16 empty] | Rec (Stadium - open) | [6 empty] | Rec (Stadium - open) | [5 empty] | Stadium (Open) refers to structures used primarily for professional or collegiate sports and entertainment events in which the playing field is not covered and is exposed to the outside. Examples of events held in open stadiums include baseball, football, and soccer games, and concerts. Open Stadiums usually have capacities of 5,000 seats or more and are often characterized by multiple concourses and concession areas. Gross Floor Area should include all space within the building(s), including concourse space on which workers or guests can walk, concession areas, retail stores, restaurants, administrative/office areas, employee break rooms, kitchens, mechanical rooms, storage areas, elevator shafts, and stairwells. The footprint of the playing field should also be included in the gross floor area.
[16 empty] | Rec (Swimming Pool) | [6 empty] | Rec (Swimming Pool) | [5 empty] | Swimming Pool refers to any heated swimming pools located either inside or outside. To enter a swimming pool, a specific pool size must be selected. In order to enter buildings associated with a Swimming Pool, the main property use must be entered (e.g., K-12 School, Hotel, Fitness Center/Health Club/Gym, etc).
[16 empty] | Rec (Zoo) | [6 empty] | Rec (Zoo) | [5 empty] | Zoo refers to buildings used primarily to provide habitat to live animals and which may include public or private viewing and educational programs. Gross Floor Area should include all space within all fully enclosed buildings, including, habitats, visitor viewing areas, theaters, classrooms, food service areas, retail stores, veterinary offices, exhibit space, administrative/office space, mechanical rooms, storage areas, elevator shafts, and stairwells. Areas not in fully enclosed buildings, such as outdoor habitats, open-air theaters, walkways, and landscaped areas should not be included in the Gross Floor Area.
[16 empty] | Residential (Barracks) | [6 empty] | Residential (Barracks) | [5 empty] | Barracks refers to residential buildings associated with military facilities or educational institutions which offer multiple accommodations for long-term residents. Gross Floor Area should include all space within the building(s), including bedrooms, common areas, food service facilities, laundry facilities, meeting spaces, exercise rooms, health club/spas, lobbies, elevator shafts, storage areas, and stairways.
[16 empty] | Residential (Condo/Suite) | [6 empty] | Residential (Condo/Suite) | [5 empty] | Condo/Suite refers to residential living units. These living units may be within high rise buildings (4 or more stories), or apartments within mixed use buildings of 3 stories or less. Occupants of these buildings may include tenants, cooperators, and/or individual owners.
[16 empty] | Residential (Hall/Dorm) | [6 empty] | Residential (Hall/Dorm) | [5 empty] | Residence Hall/Dormitory refers to buildings associated with educational institutions or military facilities which offer multiple accommodations for long-term residents. Gross Floor Area should include all space within the building(s), including bedrooms, common areas, food service facilities, laundry facilities, meeting spaces, exercise rooms, health club/spas, lobbies, elevator shafts, storage areas, and stairways.
[16 empty] | Residential (Multifamily) | [6 empty] | Residential (Multifamily) | [5 empty] | Multifamily refers to residential buildings that contain more than two residential living units. These properties may be high rise buildings (4 or more stories), or mixed use buildings of 3 stories or less. Occupants of these buildings may include tenants, cooperators, and/or individual owners.
[16 empty] | Residential (Senior Care) | [6 empty] | Residential (Senior Care) | [5 empty] | Senior Care Community refers to buildings that house and provide care and assistance for elderly residents. Gross Floor Area should include all space within the building(s) including individual rooms or units, wellness centers, exam rooms, community rooms, small shops or service areas for residents and visitors (e.g. hair salons, convenience stores), staff offices, lobbies, atriums, cafeterias, kitchens, storage areas, hallways, basements, stairways, corridors between buildings, and elevator shafts. The ENERGY STAR score for Senior Care community applies to nursing homes (skilled nursing facilities) and assisted living facilities. Independent senior living communities are not eligible. However, it is common for some Senior Care Communities to offer a mix of residential options including independent living, assisted living, and skilled nursing. More than 50% of the units in a community must be considered skilled nursing and/or assisted living in order to be eligible for an ENERGY STAR score as a Senior Care Facility. One exception to this rule is for communities in which 50% or more of the units are independent living (IL) but the IL buildings are separately metered stand-alone buildings, a valid rating can be generated only by fully excluding the IL buildings from the rest of the campus. Facilities with more than 50% independent living units cannot earn an ENERGY STAR score and should benchmark using the Multifamily property type.
[16 empty] | Retail | [6 empty] | Retail | [5 empty] | Retail Store refers to individual stores used to conduct the retail sale of non-food consumer goods such as clothing, books, toys, sporting goods, office supplies, hardware, and electronics. Buildings containing multiple stores should be classified as enclosed mall, lifestyle center, or strip mall. Gross Floor Area should include all space within the building(s), including sales areas, storage areas, offices staff break rooms, elevators, and stairwells. To receive an ENERGY STAR score, a Retail Store must be asingle store that is at least 5,000 square feet and has an exterior entrance to the public. The ENERGY STAR score applies to: Department Stores, Discount Stores, Supercenters, Warehouse Clubs, Drug Stores, Dollar Stores, Home Center/Hardware Stores, and Apparel/Specialty Stores (e.g. books, clothing, office products, toys, home goods, and electronics). Eligible store configurations include: free standing stores; stores located in open air or strip centers (a collection of attached stores with common areas that are not enclosed); and mall anchors. Retail configurations not eligible to receive an ENERGY STAR score include: enclosed malls; individual stores located within enclosed malls; lifestyle centers; strip malls; and individual stores that are part of a larger non- mall building (i.e. office or hotel). Convenience Stores, Automobile Dealerships, and Restaurants are not eligible to earn an ENERGY STAR score as Retail. Supermarkets are eligible for an ENERGY STAR score under the Supermarket property type. Note: In order to be eligible to earn ENERGY STAR certification, your building must be located in the US or its territories, or owned by the US government outside of the US.
[16 empty] | Retail (Auto Dealership) | [6 empty] | Retail (Auto Dealership) | [5 empty] | Automobile Dealership refers to buildings used for the sale of new or used cars and light trucks. Gross Floor Area should include all space within the building(s), including sales floors, offices, conference rooms, vehicle service centers, parts storage areas, waiting rooms, staff break rooms, hallways, and stairwells. Gross Floor Area should not include any exterior spaces such as vehicle parking areas.
[16 empty] | Retail (Conv w Gas Stn) | [6 empty] | Retail (Conv w Gas Stn) | [5 empty] | Convenience Store with Gas Station refers to buildings that are co-located with gas stations and are used for the sale of a limited range of items such as groceries, toiletries, newspapers, soft drinks, tobacco products, and other everyday items. Convenience Store with Gas Station may include space for vehicle servicing and repair. Gross Floor Area should include all space within the building(s), including sales floors, offices, staff break rooms, storage areas, and vehicle repair areas. Energy use associated with outside areas such as vehicle parking and gas filling areas should be included with the total energy use for the building(s), but the square footage associated with these outdoor areas should not be included in the Gross Floor Area.
[16 empty] | Retail (Convenience St) | [6 empty] | Retail (Convenience St) | [5 empty] | Convenience Store without Gas Station refers to buildings used for the sale of a limited range of items such as groceries, toiletries, newspapers, soft drinks, tobacco products, and other everyday items, which are not co-located with a gas station. Gross Floor Area should include all space within the building(s), including sales floors, offices, staff break rooms, and storage areas. Conference facilities located within a Hotel should be included along with your Hotel property use details, rather than added as a separate Convention Center property use. Conference facilities primarily serving smaller meetings should be entered as Social/Meeting Hall.
[16 empty] | Retail (Lifestyle Ctr) | [6 empty] | Retail (Lifestyle Ctr) | [5 empty] | Lifestyle Center refers to a mixed use commercial development that includes retail stores and leisure amenities, where individual retail stores typically contain an entrance accessible from the outside and are not connected by internal walkways. Lifestyle centers have an open air design, unlike traditional enclosed malls, and often include landscaped pedestrian areas, as well as streets and vehicle parking. Gross Floor Area should include all space within the building(s), including retail stores, offices, food courts, restaurants, residential areas, storage areas, staff break rooms, walkways, stairwells, and mechanical areas. Do not include any exterior spaces such as pedestrian walkways or vehicle parking areas.
[16 empty] | Retail (Mall - enclosed) | [6 empty] | Retail (Mall - enclosed) | [5 empty] | Enclosed Mall refers to buildings that house multiple stores, often “anchored” by one or more department stores, and with interior walkways. Most stores will not have entrances accessible from outside, with the exception of the “anchor” stores. Gross Floor Area should include all space within the building(s), including retail stores, offices, food courts, restaurants, storage areas, staff break rooms, atriums, walkways, stairwells, and mechanical rooms.
[16 empty] | Retail (Repair: Car/Shoe) | [6 empty] | Retail (Repair: Car/Shoe) | [5 empty] | Repair Services refers to buildings in which some type of repair service is provided. Examples include vehicle service or repair shops, shoe repair, jewelry repair, locksmiths, etc. Gross Floor Area should include all space within the building(s), including sales floors, repair areas, workshops, offices, parts storage areas, waiting rooms, staff break rooms, hallways, and stairwells.
[16 empty] | Retail (Strip Mall) | [6 empty] | Retail (Strip Mall) | [5 empty] | Strip mall refers to buildings comprising more than one retail store, restaurant, or other business, in an open-air configuration where each establishment has an exterior entrance to the public and there are no internal walkways. Gross Floor Area should include all space within the building(s), including retail stores, offices, restaurants, storage areas, staff break rooms, and stairwells. Do not include any exterior spaces such as vehicle parking areas. Note that individual stores within strip malls may be eligible to receive an ENERGY STAR score if they are over 5,000 square feet in size and have an exterior entrance to the public.
[16 empty] | Retail (Supermkt/Groc) | [6 empty] | Retail (Supermkt/Groc) | [5 empty] | Supermarket/Grocery Store refers to buildings used for the retail sale of primarily food and beverage products, and which may include small amounts of preparation and sale of ready-to-eat food. Buildings where the primary business is the on-site preparation and sale of ready-to-eat food should use one of the Restaurant property types. Gross Floor Area should include all space within the building(s), including the sales floor, offices, storage areas, kitchens, staff break rooms, and stairwells. Gross Floor Area should include all space within the building, including court/rink space, all concourse space on which workers or guests can walk, concession areas, retail stores, restaurants, administrative/office areas, employee break rooms, kitchens, mechanical rooms, storage areas, elevator shafts, and stairwells.
[16 empty] | Retail (Wholesale Club) | [6 empty] | Retail (Wholesale Club) | [5 empty] | Wholesale Club/Supercenter refers to buildings used to conduct the retail sale of a wide variety of merchandise, typically in bulk quantities. Merchandise may include food, clothing, office supplies, furniture, electronics, books, sporting goods, toys, and hardware. Gross Floor Area should include all space within the building(s), including the sales floor, offices, storage areas, kitchens, staff break rooms, elevators, and stairwells.
[16 empty] | Self Storage Facility | [6 empty] | Self Storage Facility | [5 empty] | Self-Storage Facility refers to buildings that are used for private storage. Typically, a single Self Storage Facility will contain a variety of individual units that are rented out for the purpose of storing personal belongings. Gross Floor Area should include all space within the building(s), including individual storage units, administrative offices, security and maintenance areas, mechanical rooms, hallways, stairways, and elevator shafts. This should not include exterior/outdoor loading bays or docks.
[16 empty] | Trans Terminal/Station | [6 empty] | Trans Terminal/Station | [5 empty] | Transportation Terminal/Station applies to buildings used primarily for accessing public or private transportation. This includes train stations, bus stations, airports, and seaports. These terminals include areas for ticket purchases, and embarkation/disembarkation, and may also include public waiting areas with restaurants and other concessions. Gross Floor Area should include all space within the building(s), including boarding areas, waiting areas, administrative space, kitchens used by staff, lobbies, restaurants, cafeterias, stairways, atria, elevator shafts, and storage areas. This should not includeany exterior spaces associated with the terminals, such as drop-off areas, outdoor platforms, or outdoor loading docks/bays.
[16 empty] | Unknown (Core & Shell) | [6 empty] | Unknown (Core & Shell) | [5 empty] | Use this designation if interior space design is not part of this scope of work. To be defined during TI (Tenant Improvement) design stage.
[16 empty] | Warehouse (Non-Refrig) | [6 empty] | Warehouse (Non-Refrig) | [5 empty] | Non-Refrigerated Warehouse refers to unrefrigerated buildings that are used to store goods, manufactured products, merchandise or raw materials. Gross Floor Area should include all space within the building(s), including the main storage rooms, administrative office offices, lobbies, stairways, restrooms, equipment storage areas, and elevator shafts. This should not include exterior/outdoor loading bays or docks.
[16 empty] | Warehouse (Refrig) | [6 empty] | Warehouse (Refrig) | [5 empty] | Refrigerated Warehouse refers to refrigerated buildings that are used to store perishable goods or merchandise under refrigeration at temperatures below 50 degrees Fahrenheit. Gross Floor Area should include all space within the building(s), which includes temperature-controlled areas, administrative offices, lobbies, stairways, restrooms, equipment storage areas, and elevator shafts. This should not include exterior/outdoor loading bays or docks.
[16 empty] | Worship Facility | [6 empty] | Worship Facility | [5 empty] | Worship Facility refers to buildings that are used as places of worship. This includes churches, temples, mosques, synagogues, meetinghouses, or any other buildings that primarily function as a place of religious worship. Gross Floor Area should include all areas inside the building that includes the primary worship area, including food preparation, community rooms, classrooms, and supporting areas such as restrooms, storage areas, hallways, and elevator shafts. The ENERGY STAR score for Worship Facilities applies to buildings that function as the primary place of worship and not to other buildings that may be associated with a religious organization, such as living quarters, schools, or buildings used primarily for other community activities. To receive an ENERGY STAR score, a Worship facility must have at least 25 seats, but cannot have more than 4,000.
[16 empty] | Unknown (Core & Shell) | [6 empty] | Unknown (Core & Shell) | [5 empty] | Use this designation if interior space design is not part of this scope of work. To be defined during TI (Tenant Improvement) design stage.
| ASHRAE 90.1 Section | [10 empty] | ASHRAE 90.1 Section
| Building Envelope | [10 empty] | Entire Section Package
| HVAC | [10 empty] | Letter of Explanation
| Service Water Heating | [10 empty] | Building Envelope Compliance Documentation (Part I)
| Power | [10 empty] | Building Envelope Compliance Documentation (Part II, pages 1 & 2)
| Lighting | [10 empty] | HVAC Simplified Approach Option (Part I)
HVAC - Mandatory Provisions (Part II, pages 1 & 2)
HVAC - Prescriptive Requirements (Part III, pages 1 & 2)
Sources for Mechanical Systems Design
Service Water Heating Compliance Documentation
Lighting Compliance Documentation
Note on B3: Insert the building's main address on this line. If your space is within the main building then also indicate the unit or suite number if any. For buildings with multiple commercial spaces, each having unique addresses, insert the building's main address here then the specific commercial space's address on the next row below.
Note on B4: If your space is a retail or commercial unit within a building, and your space has a different address from the main building, then put the building's address on the row above and the address of the retail or commercial unit on this row, starting with a unit number if any.
Note on C25: Do not include the City neighbourhood energy systems here. See below for declaration of City neighbourhood energy systems.
Note on D41: If building a complete wall or a complete roof, then comply with 90.1-2016 envelope requirements and use the Part 1 and the Part II forms. If only doing partial work or cladding work etc then submit only the Calculator to show that the envelope performance has not been made worse.
Note on D57: Indicate "X" if you are providing a water heater that satisfies the requirements. Indicate "N/A" if a water heater is not provided.
Note on H3: Insert the suite or unit number if your space uses the address of the main building, otherwise leave blank.
Note on H4: Insert the suite number, if any, of your commercial space, otherwise leave blank.
Note on I13: Indicate Usage(s) starting with largest area, then add in order of decreasing area.
Note on I16: Use this cell to see a detailed description of the building(s) being considered above. To see the description, first choose the building from the drop box in this cell. The detailed description of the selected building will appear outside the checklist, to the right.
Note on I20: If not applicable, indicate "N/A". Indicate EUI requirement per the Rezoning Conditions.
Note on I21: If not applicable, indicate "N/A". Indicate EUI achieved per the modeling output (ECB).
Note on K3: Insert Building number.
Note on K4: Insert Tenancy number.
Note on N35: Answer "Yes" if your scope of work on the building envelope includes the addition or deletion of glazing, skylights, doors, or insulation. If you are only refurbishing and reinstalling the original components then answer "No".
Note on N43: If you are adding any HVAC equipment that has an energy component such as motors, burners, coils, or heat exchangers, then answer "Yes". If you are only repairing existing equipment or moving diffuser locations then answer "No".
Note on N53: If you are adding any Service Water Heating equipment (boilers, hot water heater, on-demand system) that has an energy component such as motors, burners, coils, heat exchangers or hot piping with insulation, then answer "Yes". If you are only repairing or relocating existing equipment, or adding new hot piping within a shaft or space that restricts compliance, then answer "No".
Note on N59: If you are adding new Transformers or new Receptacles, then answer "Yes", otherwise answer "No".
Note on N61: If you are adding, replacing or removing more than 10% of the connected lighting load to a space then answer "Yes", otherwise answer "No".
Note on O3: Insert building's street name by using drop box.
Note on O4: Insert tenancy's street name by using drop box.
Note on O13: Indicate area in square meters. Example: 3540 not 3540sqm.
Note on P35: Indicate party responsible for "Yes" or "No" response. Include company name and name of individual.
Note on P43: Indicate party responsible for "Yes" or "No" response. Include company name and name of individual.
Note on P53: Indicate party responsible for "Yes" or "No" response. Include company name and name of individual.
Note on P59: Indicate party responsible for "Yes" or "No" response. Include company name and name of individual.
Note on P61: Indicate party responsible for "Yes" or "No" response. Include company name and name of individual.
Note on Q20: Input to first decimal, without % sign. Example: 20.0 Indicate the required energy cost savings (reduction) beyond 90.1-2010, as stipulated by the Rezoning Conditions. Note: Savings to be measured in % energy cost saved.
Note on Q21: Input to first decimal, without % sign. Example: 20.0 This cell indicates the energy cost improvement (reduction) achieved beyond 90.1-2010, by percentage. Note, this measures energy cost savings, not energy savings.
Note on T21: New Construction or Core & Shell
Note on Y49: Insert source of input per these examples: - ASHRAE 62 - 2001 (except Addendum n) or - ASHRAE 62.1 - 20__ etc
Note on Y51: Insert source of input per these examples: - Actual: Supplied by Owner or - ASHRAE 90.1 - 20__ Table or Chart # etc
Note on AB25: Indicate here any additional High Performance Energy system not listed within Drop-Down menu.
Note on AD24: Indicate here any additional Renewable Energy system not listed within Drop-Down menu.
Note on AE3: Submit without number, then update once permit number is known.
Note on AE20: Indicate level of LEED Certification required by Rezoning Conditions.
Note on AE21: Indicate level of LEED Certification achieved.
Note on AF13: Intent: Account for all conditioned non-Residential spaces only. If area is zero or Not Applicable then input 0, not N/A or 0sqm. Space Area calculation: Calculate all areas except "non-conditioned" spaces. This means to exclude all outside spaces (patios), and include all interior spaces (ie storage, etc) as long as they are conditioned.
Note on AF14: Intent: Account for all conditioned Residential spaces only. If area is zero or Not Applicable then input 0, not N/A or 0sqm. Space Area calculation: Calculate all areas except "non-conditioned" spaces. This means to exclude all outside spaces (patios), and include all interior spaces (ie storage, etc) as long as they are conditioned.
Note on AF15: Intent: Account for all semiheated spaces only. If area is zero or Not Applicable then input 0, not N/A or 0sqm.
Note on AG16: Answer "Yes" if the entrance to the space is directly from the outdoors. Answer "No" if the entrance to the space is via another interior space such as a corridor or mall.
Note on AG17: Answer N/A if there is no outdoor entrance. Answer "Yes" if a new entrance is being built for the space, or if the existing outdoor entrance to the space is being modified. Answer "No" if the existing outdoor entrance to the space is not being modified.
Note on AG20: Indicate number of LEED energy pts (EAc1) required by Rezoning Conditions. If not specified, indicate N/A but still indicate number of pts achieved below.
Note on AG21: Indicate number of LEED energy pts (EAc1) achieved as shown on LEED Letter Template for EAc1.
Note on AG31: Are either architects or engineers involved in this project?

## Sample 4 (Mech only)
ASHRAE 90.1-2016 Checklist for First TIs (Tenant Improvements)
Library refers to buildings used to store and manage collections of literary and artistic materials such as books, periodicals, newspapers, films, etc. that can be used for reference or lending. Gross Floor Area should include all space within the building(s), including circulation rooms, storage areas, reading/study rooms, administrative space, kitchens used by staff, lobbies, conference rooms and auditoriums, fitness areas for staff, storage areas, stairways, and elevator shafts.
Building Address : | [5 empty] | 1201 |  |  | 512 |  |  |  | ABBOTT STREET | [8 empty] | Building Permit Application No.: |  |  |  | BP-2019-12345
Tenancy Address :
This form is to be completed digitally. For ease of use, drop boxes and pop-up instructions are included.
IMPORTANT - Submission Format and Process:
Effective June 3, 2019, this First TI checklist is to be completed and submitted at the Building Permit application stage. Submit online at Building Permit application. Include all relevent documents pertaining to scope of work.
Space Use, Area & Performance Information
| Primary Use & Area: | [5 empty] | Gov (Library) | [5 empty] | 985 |  | 100% |  | TI Space(s) | Non-residential Cond'd Space Area (m2): | [8 empty] | 985
| Secondary Use & Area: | [16 empty] | Residential Conditioned Space Area (m2): | [8 empty] | 0
| Tertiary Use & Area: | [16 empty] | Semiheated Space Area (m2): | [8 empty] | 0
| Total Area (m2): | [5 empty] | Gov (Library) | [5 empty] | 985 |  |  |  |  | Is public access via an outdoor entrance? | [9 empty] | Yes
[18 empty] | Is existing outdoor entrance being modified? | [9 empty] | No
Neighbourhood Energy (N/E) Systems
| Rz Cond's |  | EUI required: | [5 empty] | Energy reduction: | [6 empty] | LEED ver: | [5 empty] | LEED targets:
|  |  | achieved: | [6 empty] | achieved: | [12 empty] | achieved:
Renewable / High Performance Energy Systems
- Renewable Energy systems:
- High Performance Energy systems:
| If within a Neighbourhood Energy area, indicate which system: | [17 empty] | N/A
| Base Building's N/E status: | [6 empty] | N/A | [14 empty] | TI's thermal energy requirement: | N/A
| ASHRAE 90.1 - 2016 Sections: Applicability & Deliverables | [25 empty] | Are Reg'd Professionals involved with this project? | No
[27 empty] | 10.2.2.22 - Does the proposed scope of work include the design and provision of exterior patio/space heating systems? | No
| Sect 5) Building Envelope | [7 empty] | Info |  |  | No |  | Owner - J. Smith | [12 empty] | Applicability: | N/A
|  | N/A |  | Building Envelope Compliance Form (Part I) | [11 empty] | N/A |  | Energy Statements on Drawings | [8 empty] | Dwg #: | N/A
|  | N/A |  | Building Envelope Compliance Form (Part II) | [11 empty] | N/A |  | Complies with 5.1.3 Envelope Alterations of 90.1
| or; | N/A |  | Building Envelope Energy Comparison Calc | [11 empty] | N/A |  | Vestibule is Not Required (N/A)
| Sect 6) HVAC | [7 empty] | Info |  |  | Yes |  | ABC Mechanical - S. Jones | [12 empty] | Applicability: | Applies
|  | X |  | HVAC Simplified Approach | [11 empty] | X |  | Energy Statements on Drawings | [8 empty] | Dwg #: | M-1
|  | or both of the following; | [13 empty] | X |  | Complies with Section 6 HVAC
|  | N/A |  | Mandatory Provisions | [15 empty] | Source of Ventilation design: | ASHRAE 62 - 2001 (except addendum n)
|  | N/A |  | Prescriptive Requirements | [15 empty] | Source of Operation Schedule: | Actual: Supplied by Owner
| Sect 7) Service Water Heating | [7 empty] | Info |  |  | Yes |  | ABC Mechanical - S. Jones | [12 empty] | Applicability: | Applies
|  | X |  | Service Water Heating Compliance Forms | [11 empty] | X |  | Energy Statements on Drawings | [8 empty] | Dwg #: | M-7
|  | X |  | Electric Water Heater is Allowed | [11 empty] | X |  | Complies with Section 7 Service Water Heating
| Sect 8) Power | [10 empty] | No |  | Owner - J. Smith | [12 empty] | Applicability: | N/A
| Sect 9) Lighting | [7 empty] | Info |  |  | No |  | Owner - J. Smith | [12 empty] | Applicability: | N/A
|  | N/A |  | Lighting Compliance Forms (pdf) | [11 empty] | N/A |  | Energy Statements on Drawings | [8 empty] | Dwg #: | N/A
|  | or the following; | [13 empty] | N/A |  | Drawing: Reflected Ceiling Plan | [8 empty] | Dwg #: | N/A
|  | N/A |  | Lighting Compliance Doc (excel) | [11 empty] | N/A |  | Complies with Section 9 Lighting (including Controls)
OCCUPANCY PERMIT STAGE
| Check one only; | [5 empty] | Building Permit stage submission is complete and accurate - No Revisions Required | [8 empty] | OR |  | Submitting revised Deliverables (Submit only the documentation that differs from Building Permit stage Deliverables)
List All Revised and Resubmitted Deliverables Using Drop-Down Boxes Below;
|  | ASHRAE 90.1 Section | [8 empty] | Revised Documentation
| vancouver.ca/home-property-development/large-building-energy-requirements-forms-checklists.aspx | [20 empty] | DOC/2012/155502 |  |  |  | Version: |  | 230623-1
Drop Down Boxes
| Box 1 |  |  | Box 2 | [9 empty] | Box 4 |  | Construction Types | [6 empty] | Box 6 |  | N/E | [5 empty] | Box 8
| Yes |  |  | Yes | [9 empty] | X |  | 1st TI | [6 empty] | Yes |  | Use Base Building N/E System | [5 empty] | X
| No |  |  | No | [9 empty] | N/A |  | Minor Renov | [6 empty] | N/A |  | None
|  |  |  | N/A | [11 empty] | Major Renov | [8 empty] | N/A
Change MOC
| LEED Version | [6 empty] | LEED Certif | [7 empty] | Building Use(s) | [6 empty] | Building Use(s)
| N/A | [21 empty] | Building Use Description | [5 empty] | Building Use description will appear here.
| LEED v1.0 | [6 empty] | N/A | [7 empty] | Unknown (Core & Shell) | [6 empty] | Unknown (Core & Shell) | [5 empty] | Use this designation if interior space design is not part of this scope of work. To be defined during TI (Tenant Improvement) design stage.
| LEED v1.1 | [6 empty] | Platinum | [7 empty] | Bank Branch | [6 empty] | Bank Branch | [5 empty] | Bank Branch refers to a commercial banking outlet that offers banking services to walk-in customers. Gross Floor Area should include all space within the building(s), including banking areas, vaults, lobbies, atriums, kitchens used by staff, conference rooms, storage areas, stairways, and elevator shafts.
| LEED 2009 | [6 empty] | Gold | [7 empty] | Data Centre | [6 empty] | Data Centre | [5 empty] | Data Center refers to buildings specifically designed and equipped to meet the needs of high density computing equipment, such as server racks, used for data storage and processing. Typically these facilities require dedicated uninterruptible power supplies and cooling systems. Data center functions may include traditional enterprise services, on-demand enterprise services, high performance computing, internet facilities, and/or hosting facilities. Often Data Centers are free standing, mission critical computing centers. When a data center is located within a larger building, it will usually have its own power and cooling systems, and require a constant power load of 75 kW or more. Data Center is intended for sophisticated computing and server functions; it should not be used to represent a server closet or computer training area. Gross Floor Area should include all space within the building(s) including raised floor computing space, server rack aisles, storage silos, control console areas, battery rooms, mechanical rooms for cooling equipment, administrative office areas, elevator shafts, stairways, break rooms and restrooms.
| LEED Mid Rise | [6 empty] | Silver | [7 empty] | Distribution Centre | [6 empty] | Distribution Centre | [5 empty] | Distribution Center refers to unrefrigerated buildings that are used for the temporary storage and redistribution of goods, manufactured products, merchandise or raw materials. Gross Floor Area should include all space within the building(s) including space designed to store non-perishable goods and merchandise, offices, lobbies, stairways, rest rooms, equipment storage areas, and elevator shafts. This should not include exterior/outdoor loading bays or docks.
| LEED v4 | [6 empty] | Certified | [7 empty] | Education (Adult C Educ) | [6 empty] | Education (Adult C Educ) | [5 empty] | Adult Education refers to buildings used primarily for providing adult students with continuing education, workforce development, or professional development outside of the college or university setting. Gross Floor Area should include all space within the building(s), including classrooms, administrative space, conference rooms, kitchens used by staff, lobbies, cafeterias, auditoriums, stairways, atriums, elevator shafts, and storage areas.
[16 empty] | Education (College/Univ) | [6 empty] | Education (College/Univ) | [5 empty] | College/University refers to buildings used for the purpose of higher education. This includes public and private colleges and universities. Gross Floor Area should include all space within the building(s), including classrooms, laboratories, offices, cafeterias, maintenance facilities, arts facilities, athletic facilities, residential areas, storage rooms, restrooms, elevator shafts, and stairways.
[16 empty] | Education (K-12) | [6 empty] | Education (K-12) | [5 empty] | K-12 School refers to buildings or campuses used as a school for Kindergarten through 12th grade students. This does not include college or university classroom facilities/laboratories, or vocational, technical, trade, adult, or continuing education schools. Gross Floor Area should include all space within the building(s), including classrooms, administrative space, conference rooms, kitchens used by staff, lobbies, cafeterias, gymnasiums, auditoriums, laboratory classrooms, portable classrooms, greenhouses, stairways, atriums, elevator shafts, small landscaping sheds, and storage areas. The ENERGY STAR score for K-12 School does not apply to preschool or day care buildings; in order to classify as K-12 school, more than 75% of the students must be in kindergarten or older.
| LEED Type | [14 empty] | Education (Pre/Daycare) | [6 empty] | Education (Pre/Daycare) | [5 empty] | Pre-school/Daycare applies to buildings used for educational programs or daytime supervision/recreation for young children before they attend Kindergarten. Gross Floor Area should include all space within the building(s), including classrooms, administrative space, conference rooms, kitchens used by staff, lobbies, cafeterias, gymnasiums, auditoriums, stairways, elevator shafts, and storage areas.
[16 empty] | Education (Vocational) | [6 empty] | Education (Vocational) | [5 empty] | Vocational School refers to buildings primarily designed to teach skilled trades to students, including trade and technical schools. Typically vocational schools are commonly post-secondary education, consisting of 1-2 years of technical/trade training. Gross Floor Area should include all space within the building(s), including classrooms, administrative space, conference rooms, kitchens used by staff, lobbies, cafeterias, gymnasiums, auditoriums, laboratory classrooms, stairways, elevator shafts, and storage areas.
| N/A | [14 empty] | Food (Fast Food Rest) | [6 empty] | Food (Fast Food Rest) | [5 empty] | Fast Food Restaurant, also known as Quick Service Restaurant, refers to buildings used for the preparation and sale of ready-to-eat food. Fast Food Restaurants are characterized by a limited menu of food prepared quickly (often within a few minutes), and sometimes cooked in bulk in advance and kept hot. Gross Floor Area should include all space within the building(s), including kitchens, sales areas, dining areas, offices, staff break rooms, and storage areas. Gross Floor Area should not include any outdoor/exterior seating areas, but the energy use of these outdoor areas should be reported on your energy meters.
| LEED NC - New Const'n | [14 empty] | Food (Restaurant) | [6 empty] | Food (Restaurant) | [5 empty] | Restaurant refers to buildings used for preparation and sale of ready-to-eat food and beverages, but which do not fit in the fast food property type. Examples include fast casual, casual, and fine dining restaurants. Gross Floor Area should include all space within the building(s), including kitchens, sales areas, dining areas, offices, staff break rooms, and storage areas. Gross Floor Area should not include any outdoor/exterior seating areas, but the energy use of these outdoor areas should be reported on your energy meters.
| LEED CS - Core & Shell | [14 empty] | Food Sales (specialty) | [6 empty] | Food Sales (specialty) | [5 empty] | Food Sales refers to buildings used for the sales of food on either a retail or wholesale basis, but which do not meet the definition of Supermarket/Grocery Store, Convenience Store, or Convenience Store with Gas Stations. For example, specialty food sales like a cheese shop or butcher. Gross Floor Area should include all space within the building(s), including sales areas, storage areas, offices, kitchens, and staff break rooms.
[16 empty] | Food Service | [6 empty] | Food Service | [5 empty] | Food Service refers to buildings used for preparation and sale of food and beverages, but which do not meet the definition of Restaurant, Cafeteria, or Bar/Nightclub. For example a bakery or coffee shop. Gross Floor Area should include all space within the building(s), including kitchens, sales areas, dining areas, staff break rooms, and storage areas. Gross Floor Area should not include any outdoor/exterior seating areas, but the energy use of these outdoor areas should be reported on your energy meters.
[16 empty] | Gov (Convention Ctr) | [6 empty] | Gov (Convention Ctr) | [5 empty] | Convention center refers to buildings used primarily for large conferences, exhibitions, and similar events. Convention centers may include a diverse variety of spaces, including large exhibition halls, meeting rooms, and concession stands. Gross Floor Area should include all space within the building(s), including exhibit halls, preparation and staging areas, meeting rooms, concession stands, offices, bathrooms, break rooms, security areas, elevator shafts, and stairwells. Loading dock areas located outside the walls of the building should not be included in the gross square footage.
[16 empty] | Gov (Courthouse) | [6 empty] | Gov (Courthouse) | [5 empty] | Courthouse refers to buildings used for federal, state, or local courts, and associated administrative office space. Gross Floor Area should include all space within the building(s), including temporary holding cells, chambers, kitchens used by staff, lobbies, atriums, conference rooms and auditoriums, fitness areas for staff, storage areas, stairways, and elevator shafts.
[16 empty] | Gov (Fire Station) | [6 empty] | Gov (Fire Station) | [5 empty] | Fire Station refers to buildings used to provide emergency response services associated with fires. Fire stations may be staffed by either volunteer or full-time paid firemen. Gross Floor Area should include all space within the building(s), including office areas, vehicle storage areas, residential areas (if applicable), storage areas, break rooms, kitchens, elevator shafts, and stairwells.
[16 empty] | Gov (Library) | [6 empty] | Gov (Library) | [5 empty] | Library refers to buildings used to store and manage collections of literary and artistic materials such as books, periodicals, newspapers, films, etc. that can be used for reference or lending. Gross Floor Area should include all space within the building(s), including circulation rooms, storage areas, reading/study rooms, administrative space, kitchens used by staff, lobbies, conference rooms and auditoriums, fitness areas for staff, storage areas, stairways, and elevator shafts.
[16 empty] | Gov (Police Station) | [6 empty] | Gov (Police Station) | [5 empty] | Police Station applies to buildings used for federal, state, or local police forces and their associated office space. Gross Floor Area should include all space within the building(s), including offices, temporary holding cells, kitchens used by staff, lobbies, atriums, conference rooms and auditoriums, fitness areas for staff, storage areas, stairways, and elevator shafts.
[16 empty] | Gov (Post Office) | [6 empty] | Gov (Post Office) | [5 empty] | Mailing Center/Post Office refers to buildings used as retail establishments dedicated to mail and mailing supplies. This includes U.S. Post Offices, in addition to private retailers that offer priority mail services and mailing supplies. Gross Floor Area should include all space within the building(s), including retail counters, administrative space, kitchens used by staff, lobbies, conference rooms, storage areas, stairways, and mechanical rooms.
[16 empty] | Gov (Prison) | [6 empty] | Gov (Prison) | [5 empty] | Prison/Incarceration refers to federal, state, local, or private-sector buildings used for the detention of persons awaiting trial or convicted of crimes. Gross Floor Area should include all space within the building(s), including holding cells, cafeterias, administrative spaces, kitchens, lobbies, atriums, conference rooms and auditoriums, fitness areas, storage areas, stairways, and elevator shafts.
[16 empty] | Hotel | [6 empty] | Hotel | [5 empty] | Hotel refers to buildings renting overnight accommodations on a room/suite and nightly basis, and typically include a bath/shower and other facilities in guest rooms. Hotel properties typically have daily services available to guests including housekeeping/laundry and a front desk/concierge. Hotel does not apply to properties where more than 50% of the floor area is occupied by fractional ownership units such as condominiums or vacation timeshares, or to private residences that are rented out on a daily or weekly basis. Hotel properties should be majority-owned by a single entity and have rooms available on a nightly basis. Condominiums or Time Shares should select the Multifamily Housing property use. Gross Floor Area should include all interior space within the building(s), including guestrooms, halls, lobbies, atriums food preparation and restaurant space, conference and banquet space, fitness centers/spas, indoor pool areas, laundry facilities, elevator shafts, stairways, mechanical rooms, storage areas, employee break rooms, and back-of-house offices.
[16 empty] | Laboratory | [6 empty] | Laboratory | [5 empty] | Laboratory refers to buildings that provide controlled conditions in which scientific research, measurement, and experiments are performed or practical science is taught. Gross Floor Area should include all space within the building(s) including workstations/hoods, offices, conference rooms, storage areas, decontamination rooms, mechanical rooms, elevator shafts, and stairwells.
[16 empty] | Manuf/Indust Plant | [6 empty] | Manuf/Indust Plant | [5 empty] | Manufacturing/Industrial Plant refers to buildings used for manufacturing or assembling goods. Typically a Manufacturing/Industrial plant includes a main production area that has high-ceilings and contains heavy equipment used for assembly line production. Gross Floor Area should include all space within the building(s) at the plant, including production areas, offices, conference rooms, employee break rooms, storage areas, mechanical rooms, stairways, and elevator shafts.
[16 empty] | Medical (Amb Surg Ctr) | [6 empty] | Medical (Amb Surg Ctr) | [5 empty] | Ambulatory Surgery Centers refers to health care facilities that provide same-day surgical care, including diagnostic and preventive procedures. Gross Floor Area should include all space within the building(s) including offices, operating and recovery rooms, waiting rooms, employee break rooms and kitchens, elevator shafts, stairways, mechanical rooms, and storage areas.
| Applicability | [14 empty] | Medical (Clinic/Emerg) | [6 empty] | Medical (Clinic/Emerg) | [5 empty] | Urgent Care Center/Clinic/Other Outpatient Office refers to buildings used to treat patients, usually on an unscheduled, walk-in basis, who have an injury or illness that requires immediate care but is not serious enough to warrant a visit to an emergency department. Gross Floor Area should include all space within the building(s) including offices, exam rooms, waiting rooms, atriums, employee break rooms and kitchens, rest rooms, elevator shafts, stairways, mechanical rooms, and storage areas.
[16 empty] | Medical (Hospital) | [6 empty] | Medical (Hospital) | [5 empty] | Hospital refers to a general medical and surgical hospital (including critical access hospitals and children’s hospitals). These facilities provide acute care services intended to treat patients for short periods of time, including emergency medical care, physician's office services, diagnostic care, ambulatory care, surgical care, and limited specialty services such as rehabilitation and cancer care. The definition of Hospital accounts for all space types owned by the hospital that are located within the Hospital building/campus, including non-clinical spaces such as administrative offices, food service, retail, hotels, and power plant. Gross Floor Area should include all space within the building(s) on the campus including operating rooms, bedrooms, emergency treatment areas, medical offices, exam rooms, laboratories, lobbies, atriums, cafeterias, rest rooms, stairways, corridors connecting buildings, storage areas, and elevator shafts. More than 50% of the gross floor area of all buildings must be used for general medical and surgical services and more than 50% of the licensed beds must provide acute care services. Properties that use more than 50% of the gross floor area for long-term care (including long-term acute care), skilled nursing, specialty care, and/or ambulatory surgical centers or that have less than 50% of their beds licensed for acute care services are not eligible for an ENERGY STAR score. If your facility does not meet this definition, it is not eligible for an ENERGY STAR score as Hospital. You can choose from the other available healthcare property types: Ambulatory Surgical Center, Medical Office, Other/Specialty Hospital, Outpatient Rehabilitation/Physical Therapy, Urgent Care/Clinic/Other Outpatient, or Senior Care Community.
| Yes |  | Applies | [12 empty] | Medical (PT/Rehab) | [6 empty] | Medical (PT/Rehab) | [5 empty] | Outpatient Rehabilitation/Physical Therapy offices refers to buildings used to provide diagnosis and treatment for rehabilitation and physical therapy. Gross Floor Area should include all space within the building(s) including offices, exam rooms, waiting rooms, indoor pool areas, atriums, employee break rooms and kitchens, rest rooms, elevator shafts, stairways, mechanical rooms, and storage areas.
| No |  | N/A | [12 empty] | Medical (Vet Office) | [6 empty] | Medical (Vet Office) | [5 empty] | A Veterinary Office refers to buildings used for the medical care and treatment of animals. Gross Floor Area should include all space within the building(s) including offices, exam rooms, waiting rooms, atriums, employee break rooms and kitchens, rest rooms, elevator shafts, stairways, mechanical rooms, and storage areas.
[16 empty] | Medical Office | [6 empty] | Medical Office | [5 empty] | Medical Office refers to buildings used to provide diagnosis and treatment for medical, dental, or psychiatric outpatient care. Gross Floor Area should include all space within the building(s) including offices, exam rooms, laboratories, lobbies, atriums, conference rooms and auditoriums, employee break rooms and kitchens, rest rooms, elevator shafts, stairways, mechanical rooms, and storage areas.
| Base Building's N/E status | [14 empty] | Office | [6 empty] | Office | [5 empty] | Office refers to buildings used for the conduct of commercial or governmental business activities. This includes administrative and professional offices. Gross Floor Area should include all space within the building(s) including offices, conference rooms and auditoriums, kitchens used by staff, lobbies, fitness areas for staff, storage areas, stairways, and elevator shafts.
[16 empty] | Office (Financial) | [6 empty] | Office (Financial) | [5 empty] | Financial Office refers to buildings used for financial services such as bank headquarters and securities and brokerage firms. Gross Floor Area should include all space within the building(s) including offices, trading floors, conference rooms and auditoriums, vaults, kitchens used by staff, lobbies, atriums, fitness areas for staff, storage areas, stairways, and elevator shafts.
| Connected to N/E System | [14 empty] | Other | [6 empty] | Other | [5 empty] | "Other" refers to buildings that do not fall within the available property use categories in Portfolio Manager. Before selecting Other, it is highly recommended that you review the full list of property uses available for selection to ensure that there is not a suitable category for your property. Gross Floor Area should include all space within the building(s), including space devoted to your main business activity, administrative offices, employee break rooms, bathrooms, stairways, and elevator shafts.
| Not Connected to N/E System | [14 empty] | Other (Education) | [6 empty] | Other (Education) | [5 empty] | Other – Education refers to buildings used for religious, community, or other educational purposes not described in the available property uses in Portfolio Manager (i.e educational purposes other than adult education, college/university, K-12 school, pre-school/daycare and vocational schools). Gross Floor Area should include all space within the building(s), including classrooms, administrative space, conference rooms, kitchens used by staff, lobbies, cafeterias, auditoriums, laboratory classrooms, stairways, elevator shafts, and storage areas.
| N/A | [14 empty] | Other (Entertainment) | [6 empty] | Other (Entertainment) | [5 empty] | Other - Entertainment/Public Assembly refers to buildings whose primary use is for entertainment or public gatherings and that do not meet the definition of any other property use defined in Portfolio Manager. Gross floor area should include all space within the building(s), including entertainment areas, administrative areas, and supporting areas such as storage rooms, hallways, restrooms, stairways, and maintenance areas.
[16 empty] | Other (Lodging/Res) | [6 empty] | Other (Lodging/Res) | [5 empty] | Other – Lodging/Residential refers to buildings used for residential purposes other than multifamily residential, single family home, senior care community, residence hall/dormitory, barracks, prison/incarceration, or hotel. Gross Floor Area should include all space within the building(s), including living areas, common areas, administrative space, kitchens used by staff, lobbies, waiting areas, cafeterias, stairways, atriums, elevator shafts, and storage areas.
[16 empty] | Other (Mall) | [6 empty] | Other (Mall) | [5 empty] | Other - Mall refers to buildings containing a collection of stores whose purpose is the sale of goods, but which do not fit into the enclosed mall, lifestyle center, or strip mall property types. Gross Floor Area should include all space within the building(s), including retail stores, offices, food courts, restaurants, storage areas, staff break rooms, walkways, stairwells, and mechanical areas.
[16 empty] | Other (Public Services) | [6 empty] | Other (Public Services) | [5 empty] | Other – Public Services refers to buildings used by public-sector organizations to provide public services other than those described in the available property uses in Portfolio Manager (i.e. services other than offices, courthouses, drinking water treatment and distribution plants, fire stations, libraries, mailing centers or post offices, police stations, prisons or incarceration facilities, social or meeting halls, transportation terminals or stations, or wastewater treatment plants). Gross Floor Area should include all space within the building(s), including administrative space, kitchens used by staff, lobbies, waiting areas, cafeterias, stairways, atriums, elevator shafts, landscaping sheds, and storage areas.
| Neighbourhood Energy Systems | [14 empty] | Other (Recreation) | [6 empty] | Other (Recreation) | [5 empty] | Other - Recreation refers to buildings primarily used for recreation that do not meet the definition of any other property use defined in Portfolio Manager. Gross Floor Area should include all space within the building(s), including recreational areas and supporting activities such as mechanical rooms, storage areas, elevator shafts, and stairwells.
[16 empty] | Other (Rest/Bar) | [6 empty] | Other (Rest/Bar) | [5 empty] | Other – Restaurant/Bar refers to buildings used for preparation and sale of ready-to-eat food and beverages, but which does not fit into the fast food restaurant, restaurant, or bar/nightclub property types. Gross Floor Area should include all space within the building(s), including kitchens, sales areas, dining areas, staff break rooms, and storage areas. Gross Floor Area should not include any outdoor/exterior seating areas, but the energy use of these outdoor areas should be reported on your energy meters.
[16 empty] | Other (Services) | [6 empty] | Other (Services) | [5 empty] | Other - Services refers to buildings in which primarily services are offered, but which does not fit into the Personal Services or Repair Services property types. Examples include kennels, photo processing shops, etc. Gross Floor Area should include all space within the building(s), including sales floors, offices, storage areas, staff break rooms, walkways, and stairwells.
| Choose One | [14 empty] | Other (Specialty Hosp) | [6 empty] | Other (Specialty Hosp) | [5 empty] | Other/Specialty Hospitals refers to long-term acute care hospitals, inpatient rehabilitation facilities, including Cancer Centers and Psychiatric and Substance Abuse Hospitals/Facilities. Gross Floor Area should include all space within the building(s) on the campus including: medical offices, patient rooms, laboratories, lobbies, atriums, cafeterias, rest rooms, stairways, corridors connecting buildings, storage areas, elevator shafts.
| N/A | [14 empty] | Other (Stadium) | [6 empty] | Other (Stadium) | [5 empty] | Other - Stadium refers to buildings primarily used for sporting events that do not meet the definition of any other property use defined in Portfolio Manager. Gross Floor Area should include all space within the building(s), including areas for athletic activity and spectator seating and supporting activities such as mechanical rooms, storage areas, elevator shafts, and stairwells.
| Creative Energy (Central Heat) N/E system | [14 empty] | Other (Tech) | [6 empty] | Other (Tech) | [5 empty] | Other – Technology/Science refers to buildings used for science and technology related services other than Laboratories and Data Centers. Gross Floor Area should include all space within the building(s), including areas with the main business activity, production areas, administrative offices, employee break areas, stairways, atriums, elevator shafts, and storage areas.
| SE False Creek N/E system | [14 empty] | Other (Utility) | [6 empty] | Other (Utility) | [5 empty] | Other – Utility applies to buildings used by a utility for some purpose other than general office or energy/power generation. This may include utility transfer stations or maintenance facilities. Note that an administrative office occupied by a utility should be entered as Office, and a power or energy generation plant should be entered as Energy/Power Station. Gross Floor Area should include all space within the building(s), including administrative space, maintenance and equipment areas, generator rooms, kitchens used by staff, lobbies, meeting rooms, stairways, elevator shafts, and storage areas. This should not include any exterior spaces associated with utility operations.
| NE False Creek N/E system | [14 empty] | Parking | [6 empty] | Parking | [5 empty] | Parking refers to buildings and lots used for parking vehicles. This includes open parking lots, parking structures that may be only partially enclosed, and fully-enclosed (or underground) parking structures. Parking structures may be free standing or may be physically connected to another building.
| East Fraserlands (River District) N/E system | [14 empty] | Personal Services | [6 empty] | Personal Services | [5 empty] | Personal Services refers to buildings used to sell services rather than physical goods. Examples include dry cleaners, salons, spas, etc. Gross Floor Area should include all space within the building(s), including sales floors, offices, storage areas, staff break rooms, walkways, and stairwells.
| Total site of 8,000 m2 or greater | [14 empty] | Rec (Aquarium) | [6 empty] | Rec (Aquarium) | [5 empty] | Aquarium refers to buildings used to provide aquatic habitat primarily to live animals and which may include public or private viewing areas and educational programs. Gross Floor area should include public and restricted areas such as visitor walkways, tank space, retail areas, restaurants, laboratories, classrooms, administrative/office space, mechanical rooms, storage areas, elevator shafts, and stairwells. Areas not in enclosed buildings, such as outdoor habitats, open-air theaters, walkways, and landscaped areas should not be included in the Gross Floor Area.
| Total new development of 45,000 m2 or greater | [14 empty] | Rec (Arena - indoor) | [6 empty] | Rec (Arena - indoor) | [5 empty] | Indoor Arena refers to enclosed structures used for professional or collegiate sports and entertainment events. Examples of events held in indoor arenas include basketball and hockey games, circus performances, and concerts. Indoor Arenas usually have capacities of 5,000 seats or more and are often characterized by multiple concourses and concession areas.
[16 empty] | Rec (Bar/Nightclub) | [6 empty] | Rec (Bar/Nightclub) | [5 empty] | Bar/Nightclub refers to buildings used primarily for social/entertainment purposes, and is characterized by most of the revenue being generated from the sale of beverages instead of food. Gross Floor Area should include all space within the building(s), including standing/seating areas, stage/dressing room areas, food/drink preparation or kitchen areas, retail areas, bathrooms, administrative/office space, mechanical rooms, storage areas, elevator shafts, and stairwells. Properties whose primary business revenues are generated from the sale of food should be entered using one of the Restaurant property uses, even if there is a bar.
[16 empty] | Rec (Bowling Alley) | [6 empty] | Rec (Bowling Alley) | [5 empty] | Bowling alley refers to buildings used for public or private, recreational or professional bowling. Gross Floor Area should include all space within the building(s), including bowling lanes, concession areas, party rooms, retail areas, administrative/office space, employee break rooms, storage areas, and mechanical rooms.
[16 empty] | Rec (Casino) | [6 empty] | Rec (Casino) | [5 empty] | Casino refers to buildings primarily used to conduct gambling activities including both electronic and live table games. Gross Floor Area should include all space within the building(s), including the main casino floor/gaming area, restaurants/bars, retail areas, administrative/office space, mechanical rooms, storage areas, elevator shafts, and stairwells. If your Casino is located in the same building as a hotel, we recommend that you enter a separate hotel property use.
[16 empty] | Rec (Fitness Ctr/Gym) | [6 empty] | Rec (Fitness Ctr/Gym) | [5 empty] | Fitness Center/Health Club/Gym refers to buildings used for recreational or professional athletic training and related activities. Gross Floor Area should include all space within the building(s), including weight and cardio equipment areas, personal training areas, courts, locker rooms, sauna and spa areas, retail areas, administrative/office space, mechanical rooms, storage areas, elevator shafts, and stairwells.
[16 empty] | Rec (Ice/Curling Rink) | [6 empty] | Rec (Ice/Curling Rink) | [5 empty] | Ice/Curling Rink refers to buildings that include one or more ice sheets used for public or private, recreational or professional skating, curling, hockey, or other similar activities. Gross Floor Area should include all space within the building(s), including ice area, spectator areas, concession stands, retail areas, locker rooms, administrative/office areas, employee break rooms, mechanical rooms, and storage areas. Larger facilities primarily serving professional or collegiate functions and with significant spectator seating should review the definition for Indoor Arena to determine the best classification.
[16 empty] | Rec (Movie Theatre) | [6 empty] | Rec (Movie Theatre) | [5 empty] | Movie theater refers to buildings used for public or private film screenings. Gross Floor Area should include all space within the building(s), including seating areas, lobbies, concession stands, bathrooms, administrative/office space, mechanical rooms, storage areas, elevator shafts, and stairwells.
[16 empty] | Rec (Museum) | [6 empty] | Rec (Museum) | [5 empty] | Museum refers to buildings that display collections to outside visitors for public viewing and enjoyment and for informational/educational purposes. Gross Floor Area should include all space within the building(s), including public collection display areas, meeting rooms, classrooms, gift shops, food service areas, administrative/office space, mechanical rooms, storage areas for collections, elevator shafts, and stairwells.
[16 empty] | Rec (Performing Arts) | [6 empty] | Rec (Performing Arts) | [5 empty] | Performing Arts refers to buildings used for public or private artistic or musical performances. Gross Floor Area should include all space within the building(s), including seating, stage and backstage areas, food service areas, retail areas, rehearsal studios, administrative/office space, mechanical rooms, storage areas, elevator shafts, and stairwells.
[16 empty] | Rec (Race Track) | [6 empty] | Rec (Race Track) | [5 empty] | Race Track refers to buildings used primarily to hold racing events such as vehicle races, track/field races, horse races, and/or dog-races. Gross Floor Area should include all spectator viewing areas, concourse space on which workers or guests can walk, concession areas, retail stores, restaurants, administrative/office areas, employee break rooms, mechanical rooms, storage areas, elevator shafts, and stairwells. The footprint of the race track itself should also be included in the gross floor area, along with the footprint of any staging areas.
[16 empty] | Rec (Roller Rink) | [6 empty] | Rec (Roller Rink) | [5 empty] | Roller Rink refers to buildings used primarily for roller-skating, inline skating/rollerblading, or skateboarding. Gross Floor Area should include all space within the building(s), including the rink space, concession areas, locker rooms, retail areas, administrative/office areas, employee break rooms, mechanical rooms, and storage areas.
[16 empty] | Rec (Social/Mtg Hall) | [6 empty] | Rec (Social/Mtg Hall) | [5 empty] | Social/Meeting hall refers to buildings primarily used for public or private gatherings. This may include community group meetings, seminars, workshops, or performances. Please note that there is another property use available, Convention Center, for large exhibition and conference facilities. Gross Floor Area should include all space within the building(s), including meeting rooms, auditoriums, food service areas, lobbies, administrative/office space, mechanical rooms, storage areas, elevator shafts, and stairwells.
[16 empty] | Rec (Stadium - closed) | [6 empty] | Rec (Stadium - closed) | [5 empty] | Stadium (Closed) refers to structures with a permanent or retractable roof which are used primarily for professional or collegiate sports and entertainment events. Examples of events held in closed stadiums include baseball and football games, and concerts. Closed Stadiums usually have capacities of 25,000 seats or more and are often characterized by multiple concourses and concession areas. Gross Floor Area should include all space within the building(s), including concourse space on which workers or guests can walk, concession areas, retail stores, restaurants, administrative/office areas, employee break rooms, kitchens, mechanical rooms, storage areas, elevator shafts, and stairwells. The footprint of the playing field should also be included in the gross floor area.
[16 empty] | Rec (Stadium - open) | [6 empty] | Rec (Stadium - open) | [5 empty] | Stadium (Open) refers to structures used primarily for professional or collegiate sports and entertainment events in which the playing field is not covered and is exposed to the outside. Examples of events held in open stadiums include baseball, football, and soccer games, and concerts. Open Stadiums usually have capacities of 5,000 seats or more and are often characterized by multiple concourses and concession areas. Gross Floor Area should include all space within the building(s), including concourse space on which workers or guests can walk, concession areas, retail stores, restaurants, administrative/office areas, employee break rooms, kitchens, mechanical rooms, storage areas, elevator shafts, and stairwells. The footprint of the playing field should also be included in the gross floor area.
[16 empty] | Rec (Swimming Pool) | [6 empty] | Rec (Swimming Pool) | [5 empty] | Swimming Pool refers to any heated swimming pools located either inside or outside. To enter a swimming pool, a specific pool size must be selected. In order to enter buildings associated with a Swimming Pool, the main property use must be entered (e.g., K-12 School, Hotel, Fitness Center/Health Club/Gym, etc).
[16 empty] | Rec (Zoo) | [6 empty] | Rec (Zoo) | [5 empty] | Zoo refers to buildings used primarily to provide habitat to live animals and which may include public or private viewing and educational programs. Gross Floor Area should include all space within all fully enclosed buildings, including, habitats, visitor viewing areas, theaters, classrooms, food service areas, retail stores, veterinary offices, exhibit space, administrative/office space, mechanical rooms, storage areas, elevator shafts, and stairwells. Areas not in fully enclosed buildings, such as outdoor habitats, open-air theaters, walkways, and landscaped areas should not be included in the Gross Floor Area.
[16 empty] | Residential (Barracks) | [6 empty] | Residential (Barracks) | [5 empty] | Barracks refers to residential buildings associated with military facilities or educational institutions which offer multiple accommodations for long-term residents. Gross Floor Area should include all space within the building(s), including bedrooms, common areas, food service facilities, laundry facilities, meeting spaces, exercise rooms, health club/spas, lobbies, elevator shafts, storage areas, and stairways.
[16 empty] | Residential (Condo/Suite) | [6 empty] | Residential (Condo/Suite) | [5 empty] | Condo/Suite refers to residential living units. These living units may be within high rise buildings (4 or more stories), or apartments within mixed use buildings of 3 stories or less. Occupants of these buildings may include tenants, cooperators, and/or individual owners.
[16 empty] | Residential (Hall/Dorm) | [6 empty] | Residential (Hall/Dorm) | [5 empty] | Residence Hall/Dormitory refers to buildings associated with educational institutions or military facilities which offer multiple accommodations for long-term residents. Gross Floor Area should include all space within the building(s), including bedrooms, common areas, food service facilities, laundry facilities, meeting spaces, exercise rooms, health club/spas, lobbies, elevator shafts, storage areas, and stairways.
[16 empty] | Residential (Multifamily) | [6 empty] | Residential (Multifamily) | [5 empty] | Multifamily refers to residential buildings that contain more than two residential living units. These properties may be high rise buildings (4 or more stories), or mixed use buildings of 3 stories or less. Occupants of these buildings may include tenants, cooperators, and/or individual owners.
[16 empty] | Residential (Senior Care) | [6 empty] | Residential (Senior Care) | [5 empty] | Senior Care Community refers to buildings that house and provide care and assistance for elderly residents. Gross Floor Area should include all space within the building(s) including individual rooms or units, wellness centers, exam rooms, community rooms, small shops or service areas for residents and visitors (e.g. hair salons, convenience stores), staff offices, lobbies, atriums, cafeterias, kitchens, storage areas, hallways, basements, stairways, corridors between buildings, and elevator shafts. The ENERGY STAR score for Senior Care community applies to nursing homes (skilled nursing facilities) and assisted living facilities. Independent senior living communities are not eligible. However, it is common for some Senior Care Communities to offer a mix of residential options including independent living, assisted living, and skilled nursing. More than 50% of the units in a community must be considered skilled nursing and/or assisted living in order to be eligible for an ENERGY STAR score as a Senior Care Facility. One exception to this rule is for communities in which 50% or more of the units are independent living (IL) but the IL buildings are separately metered stand-alone buildings, a valid rating can be generated only by fully excluding the IL buildings from the rest of the campus. Facilities with more than 50% independent living units cannot earn an ENERGY STAR score and should benchmark using the Multifamily property type.
[16 empty] | Retail | [6 empty] | Retail | [5 empty] | Retail Store refers to individual stores used to conduct the retail sale of non-food consumer goods such as clothing, books, toys, sporting goods, office supplies, hardware, and electronics. Buildings containing multiple stores should be classified as enclosed mall, lifestyle center, or strip mall. Gross Floor Area should include all space within the building(s), including sales areas, storage areas, offices staff break rooms, elevators, and stairwells. To receive an ENERGY STAR score, a Retail Store must be asingle store that is at least 5,000 square feet and has an exterior entrance to the public. The ENERGY STAR score applies to: Department Stores, Discount Stores, Supercenters, Warehouse Clubs, Drug Stores, Dollar Stores, Home Center/Hardware Stores, and Apparel/Specialty Stores (e.g. books, clothing, office products, toys, home goods, and electronics). Eligible store configurations include: free standing stores; stores located in open air or strip centers (a collection of attached stores with common areas that are not enclosed); and mall anchors. Retail configurations not eligible to receive an ENERGY STAR score include: enclosed malls; individual stores located within enclosed malls; lifestyle centers; strip malls; and individual stores that are part of a larger non- mall building (i.e. office or hotel). Convenience Stores, Automobile Dealerships, and Restaurants are not eligible to earn an ENERGY STAR score as Retail. Supermarkets are eligible for an ENERGY STAR score under the Supermarket property type. Note: In order to be eligible to earn ENERGY STAR certification, your building must be located in the US or its territories, or owned by the US government outside of the US.
[16 empty] | Retail (Auto Dealership) | [6 empty] | Retail (Auto Dealership) | [5 empty] | Automobile Dealership refers to buildings used for the sale of new or used cars and light trucks. Gross Floor Area should include all space within the building(s), including sales floors, offices, conference rooms, vehicle service centers, parts storage areas, waiting rooms, staff break rooms, hallways, and stairwells. Gross Floor Area should not include any exterior spaces such as vehicle parking areas.
[16 empty] | Retail (Conv w Gas Stn) | [6 empty] | Retail (Conv w Gas Stn) | [5 empty] | Convenience Store with Gas Station refers to buildings that are co-located with gas stations and are used for the sale of a limited range of items such as groceries, toiletries, newspapers, soft drinks, tobacco products, and other everyday items. Convenience Store with Gas Station may include space for vehicle servicing and repair. Gross Floor Area should include all space within the building(s), including sales floors, offices, staff break rooms, storage areas, and vehicle repair areas. Energy use associated with outside areas such as vehicle parking and gas filling areas should be included with the total energy use for the building(s), but the square footage associated with these outdoor areas should not be included in the Gross Floor Area.
[16 empty] | Retail (Convenience St) | [6 empty] | Retail (Convenience St) | [5 empty] | Convenience Store without Gas Station refers to buildings used for the sale of a limited range of items such as groceries, toiletries, newspapers, soft drinks, tobacco products, and other everyday items, which are not co-located with a gas station. Gross Floor Area should include all space within the building(s), including sales floors, offices, staff break rooms, and storage areas. Conference facilities located within a Hotel should be included along with your Hotel property use details, rather than added as a separate Convention Center property use. Conference facilities primarily serving smaller meetings should be entered as Social/Meeting Hall.
[16 empty] | Retail (Lifestyle Ctr) | [6 empty] | Retail (Lifestyle Ctr) | [5 empty] | Lifestyle Center refers to a mixed use commercial development that includes retail stores and leisure amenities, where individual retail stores typically contain an entrance accessible from the outside and are not connected by internal walkways. Lifestyle centers have an open air design, unlike traditional enclosed malls, and often include landscaped pedestrian areas, as well as streets and vehicle parking. Gross Floor Area should include all space within the building(s), including retail stores, offices, food courts, restaurants, residential areas, storage areas, staff break rooms, walkways, stairwells, and mechanical areas. Do not include any exterior spaces such as pedestrian walkways or vehicle parking areas.
[16 empty] | Retail (Mall - enclosed) | [6 empty] | Retail (Mall - enclosed) | [5 empty] | Enclosed Mall refers to buildings that house multiple stores, often “anchored” by one or more department stores, and with interior walkways. Most stores will not have entrances accessible from outside, with the exception of the “anchor” stores. Gross Floor Area should include all space within the building(s), including retail stores, offices, food courts, restaurants, storage areas, staff break rooms, atriums, walkways, stairwells, and mechanical rooms.
[16 empty] | Retail (Repair: Car/Shoe) | [6 empty] | Retail (Repair: Car/Shoe) | [5 empty] | Repair Services refers to buildings in which some type of repair service is provided. Examples include vehicle service or repair shops, shoe repair, jewelry repair, locksmiths, etc. Gross Floor Area should include all space within the building(s), including sales floors, repair areas, workshops, offices, parts storage areas, waiting rooms, staff break rooms, hallways, and stairwells.
[16 empty] | Retail (Strip Mall) | [6 empty] | Retail (Strip Mall) | [5 empty] | Strip mall refers to buildings comprising more than one retail store, restaurant, or other business, in an open-air configuration where each establishment has an exterior entrance to the public and there are no internal walkways. Gross Floor Area should include all space within the building(s), including retail stores, offices, restaurants, storage areas, staff break rooms, and stairwells. Do not include any exterior spaces such as vehicle parking areas. Note that individual stores within strip malls may be eligible to receive an ENERGY STAR score if they are over 5,000 square feet in size and have an exterior entrance to the public.
[16 empty] | Retail (Supermkt/Groc) | [6 empty] | Retail (Supermkt/Groc) | [5 empty] | Supermarket/Grocery Store refers to buildings used for the retail sale of primarily food and beverage products, and which may include small amounts of preparation and sale of ready-to-eat food. Buildings where the primary business is the on-site preparation and sale of ready-to-eat food should use one of the Restaurant property types. Gross Floor Area should include all space within the building(s), including the sales floor, offices, storage areas, kitchens, staff break rooms, and stairwells. Gross Floor Area should include all space within the building, including court/rink space, all concourse space on which workers or guests can walk, concession areas, retail stores, restaurants, administrative/office areas, employee break rooms, kitchens, mechanical rooms, storage areas, elevator shafts, and stairwells.
[16 empty] | Retail (Wholesale Club) | [6 empty] | Retail (Wholesale Club) | [5 empty] | Wholesale Club/Supercenter refers to buildings used to conduct the retail sale of a wide variety of merchandise, typically in bulk quantities. Merchandise may include food, clothing, office supplies, furniture, electronics, books, sporting goods, toys, and hardware. Gross Floor Area should include all space within the building(s), including the sales floor, offices, storage areas, kitchens, staff break rooms, elevators, and stairwells.
[16 empty] | Self Storage Facility | [6 empty] | Self Storage Facility | [5 empty] | Self-Storage Facility refers to buildings that are used for private storage. Typically, a single Self Storage Facility will contain a variety of individual units that are rented out for the purpose of storing personal belongings. Gross Floor Area should include all space within the building(s), including individual storage units, administrative offices, security and maintenance areas, mechanical rooms, hallways, stairways, and elevator shafts. This should not include exterior/outdoor loading bays or docks.
[16 empty] | Trans Terminal/Station | [6 empty] | Trans Terminal/Station | [5 empty] | Transportation Terminal/Station applies to buildings used primarily for accessing public or private transportation. This includes train stations, bus stations, airports, and seaports. These terminals include areas for ticket purchases, and embarkation/disembarkation, and may also include public waiting areas with restaurants and other concessions. Gross Floor Area should include all space within the building(s), including boarding areas, waiting areas, administrative space, kitchens used by staff, lobbies, restaurants, cafeterias, stairways, atria, elevator shafts, and storage areas. This should not includeany exterior spaces associated with the terminals, such as drop-off areas, outdoor platforms, or outdoor loading docks/bays.
[16 empty] | Unknown (Core & Shell) | [6 empty] | Unknown (Core & Shell) | [5 empty] | Use this designation if interior space design is not part of this scope of work. To be defined during TI (Tenant Improvement) design stage.
[16 empty] | Warehouse (Non-Refrig) | [6 empty] | Warehouse (Non-Refrig) | [5 empty] | Non-Refrigerated Warehouse refers to unrefrigerated buildings that are used to store goods, manufactured products, merchandise or raw materials. Gross Floor Area should include all space within the building(s), including the main storage rooms, administrative office offices, lobbies, stairways, restrooms, equipment storage areas, and elevator shafts. This should not include exterior/outdoor loading bays or docks.
[16 empty] | Warehouse (Refrig) | [6 empty] | Warehouse (Refrig) | [5 empty] | Refrigerated Warehouse refers to refrigerated buildings that are used to store perishable goods or merchandise under refrigeration at temperatures below 50 degrees Fahrenheit. Gross Floor Area should include all space within the building(s), which includes temperature-controlled areas, administrative offices, lobbies, stairways, restrooms, equipment storage areas, and elevator shafts. This should not include exterior/outdoor loading bays or docks.
[16 empty] | Worship Facility | [6 empty] | Worship Facility | [5 empty] | Worship Facility refers to buildings that are used as places of worship. This includes churches, temples, mosques, synagogues, meetinghouses, or any other buildings that primarily function as a place of religious worship. Gross Floor Area should include all areas inside the building that includes the primary worship area, including food preparation, community rooms, classrooms, and supporting areas such as restrooms, storage areas, hallways, and elevator shafts. The ENERGY STAR score for Worship Facilities applies to buildings that function as the primary place of worship and not to other buildings that may be associated with a religious organization, such as living quarters, schools, or buildings used primarily for other community activities. To receive an ENERGY STAR score, a Worship facility must have at least 25 seats, but cannot have more than 4,000.
[16 empty] | Unknown (Core & Shell) | [6 empty] | Unknown (Core & Shell) | [5 empty] | Use this designation if interior space design is not part of this scope of work. To be defined during TI (Tenant Improvement) design stage.
| ASHRAE 90.1 Section | [10 empty] | ASHRAE 90.1 Section
| Building Envelope | [10 empty] | Entire Section Package
| HVAC | [10 empty] | Letter of Explanation
| Service Water Heating | [10 empty] | Building Envelope Compliance Documentation (Part I)
| Power | [10 empty] | Building Envelope Compliance Documentation (Part II, pages 1 & 2)
| Lighting | [10 empty] | HVAC Simplified Approach Option (Part I)
HVAC - Mandatory Provisions (Part II, pages 1 & 2)
HVAC - Prescriptive Requirements (Part III, pages 1 & 2)
Sources for Mechanical Systems Design
Service Water Heating Compliance Documentation
Lighting Compliance Documentation
Note on B3: Insert the building's main address on this line. If your space is within the main building then also indicate the unit or suite number if any. For buildings with multiple commercial spaces, each having unique addresses, insert the building's main address here then the specific commercial space's address on the next row below.
Note on B4: If your space is a retail or commercial unit within a building, and your space has a different address from the main building, then put the building's address on the row above and the address of the retail or commercial unit on this row, starting with a unit number if any.
Note on C25: Do not include the City neighbourhood energy systems here. See below for declaration of City neighbourhood energy systems.
Note on D41: If building a complete wall or a complete roof, then comply with 90.1-2016 envelope requirements and use the Part 1 and the Part II forms. If only doing partial work or cladding work etc then submit only the Calculator to show that the envelope performance has not been made worse.
Note on D57: Indicate "X" if you are providing a water heater that satisfies the requirements. Indicate "N/A" if a water heater is not provided.
Note on H3: Insert the suite or unit number if your space uses the address of the main building, otherwise leave blank.
Note on H4: Insert the suite number, if any, of your commercial space, otherwise leave blank.
Note on I13: Indicate Usage(s) starting with largest area, then add in order of decreasing area.
Note on I16: Use this cell to see a detailed description of the building(s) being considered above. To see the description, first choose the building from the drop box in this cell. The detailed description of the selected building will appear outside the checklist, to the right.
Note on I20: If not applicable, indicate "N/A". Indicate EUI requirement per the Rezoning Conditions.
Note on I21: If not applicable, indicate "N/A". Indicate EUI achieved per the modeling output (ECB).
Note on K3: Insert Building number.
Note on K4: Insert Tenancy number.
Note on N35: Answer "Yes" if your scope of work on the building envelope includes the addition or deletion of glazing, skylights, doors, or insulation. If you are only refurbishing and reinstalling the original components then answer "No".
Note on N43: If you are adding any HVAC equipment that has an energy component such as motors, burners, coils, or heat exchangers, then answer "Yes". If you are only repairing existing equipment or moving diffuser locations then answer "No".
Note on N53: If you are adding any Service Water Heating equipment (boilers, hot water heater, on-demand system) that has an energy component such as motors, burners, coils, heat exchangers or hot piping with insulation, then answer "Yes". If you are only repairing or relocating existing equipment, or adding new hot piping within a shaft or space that restricts compliance, then answer "No".
Note on N59: If you are adding new Transformers or new Receptacles, then answer "Yes", otherwise answer "No".
Note on N61: If you are adding, replacing or removing more than 10% of the connected lighting load to a space then answer "Yes", otherwise answer "No".
Note on O3: Insert building's street name by using drop box.
Note on O4: Insert tenancy's street name by using drop box.
Note on O13: Indicate area in square meters. Example: 3540 not 3540sqm.
Note on P35: Indicate party responsible for "Yes" or "No" response. Include company name and name of individual.
Note on P43: Indicate party responsible for "Yes" or "No" response. Include company name and name of individual.
Note on P53: Indicate party responsible for "Yes" or "No" response. Include company name and name of individual.
Note on P59: Indicate party responsible for "Yes" or "No" response. Include company name and name of individual.
Note on P61: Indicate party responsible for "Yes" or "No" response. Include company name and name of individual.
Note on Q20: Input to first decimal, without % sign. Example: 20.0 Indicate the required energy cost savings (reduction) beyond 90.1-2010, as stipulated by the Rezoning Conditions. Note: Savings to be measured in % energy cost saved.
Note on Q21: Input to first decimal, without % sign. Example: 20.0 This cell indicates the energy cost improvement (reduction) achieved beyond 90.1-2010, by percentage. Note, this measures energy cost savings, not energy savings.
Note on T21: New Construction or Core & Shell
Note on Y49: Insert source of input per these examples: - ASHRAE 62 - 2001 (except Addendum n) or - ASHRAE 62.1 - 20__ etc
Note on Y51: Insert source of input per these examples: - Actual: Supplied by Owner or - ASHRAE 90.1 - 20__ Table or Chart # etc
Note on AB25: Indicate here any additional High Performance Energy system not listed within Drop-Down menu.
Note on AD24: Indicate here any additional Renewable Energy system not listed within Drop-Down menu.
Note on AE3: Submit without number, then update once permit number is known.
Note on AE20: Indicate level of LEED Certification required by Rezoning Conditions.
Note on AE21: Indicate level of LEED Certification achieved.
Note on AF13: Intent: Account for all conditioned non-Residential spaces only. If area is zero or Not Applicable then input 0, not N/A or 0sqm. Space Area calculation: Calculate all areas except "non-conditioned" spaces. This means to exclude all outside spaces (patios), and include all interior spaces (ie storage, etc) as long as they are conditioned.
Note on AF14: Intent: Account for all conditioned Residential spaces only. If area is zero or Not Applicable then input 0, not N/A or 0sqm. Space Area calculation: Calculate all areas except "non-conditioned" spaces. This means to exclude all outside spaces (patios), and include all interior spaces (ie storage, etc) as long as they are conditioned.
Note on AF15: Intent: Account for all semiheated spaces only. If area is zero or Not Applicable then input 0, not N/A or 0sqm.
Note on AG16: Answer "Yes" if the entrance to the space is directly from the outdoors. Answer "No" if the entrance to the space is via another interior space such as a corridor or mall.
Note on AG17: Answer N/A if there is no outdoor entrance. Answer "Yes" if a new entrance is being built for the space, or if the existing outdoor entrance to the space is being modified. Answer "No" if the existing outdoor entrance to the space is not being modified.
Note on AG20: Indicate number of LEED energy pts (EAc1) required by Rezoning Conditions. If not specified, indicate N/A but still indicate number of pts achieved below.
Note on AG21: Indicate number of LEED energy pts (EAc1) achieved as shown on LEED Letter Template for EAc1.
Note on AG31: Are either architects or engineers involved in this project?

## Sample 5 (all)
ASHRAE 90.1-2016 Checklist for First TIs (Tenant Improvements)
Library refers to buildings used to store and manage collections of literary and artistic materials such as books, periodicals, newspapers, films, etc. that can be used for reference or lending. Gross Floor Area should include all space within the building(s), including circulation rooms, storage areas, reading/study rooms, administrative space, kitchens used by staff, lobbies, conference rooms and auditoriums, fitness areas for staff, storage areas, stairways, and elevator shafts.
Building Address : | [5 empty] | 1201 |  |  | 525 |  |  |  | ABERDEEN STREET | [9 empty] | Building Permit Application No.: |  |  |  | BP-2019-12345
Tenancy Address :
This form is to be completed digitally. For ease of use, drop boxes and pop-up instructions are included.
IMPORTANT - Submission Format and Process:
Effective June 3, 2019, this First TI checklist is to be completed and submitted at the Building Permit application stage. Submit online at Building Permit application. Include all relevent documents pertaining to scope of work.
Space Use, Area & Performance Information
| Primary Use & Area: | [5 empty] | Gov (Library) | [5 empty] | 985 |  |  | 100% |  | TI Space(s) | Non-residential Cond'd Space Area (m2): | [8 empty] | 985
| Secondary Use & Area: | [17 empty] | Residential Conditioned Space Area (m2): | [8 empty] | 0
| Tertiary Use & Area: | [17 empty] | Semiheated Space Area (m2): | [8 empty] | 0
| Total Area (m2): | [5 empty] | Gov (Library) | [5 empty] | 985 | [5 empty] | Is public access via an outdoor entrance? | [9 empty] | Yes
[19 empty] | Is existing outdoor entrance being modified? | [9 empty] | No
Neighbourhood Energy (N/E) Systems
| Rz Cond's |  | EUI required: | [5 empty] | Energy reduction: | [7 empty] | LEED ver: | [5 empty] | LEED targets:
|  |  | achieved: | [6 empty] | achieved: | [13 empty] | achieved:
Renewable / High Performance Energy Systems
- Renewable Energy systems:
- High Performance Energy systems:
| If within a Neighbourhood Energy area, indicate which system: | [18 empty] | N/A
| Base Building's N/E status: | [6 empty] | N/A | [15 empty] | TI's thermal energy requirement: | N/A
| ASHRAE 90.1 - 2016 Sections: Applicability & Deliverables | [26 empty] | Are Reg'd Professionals involved with this project? | No
[28 empty] | 10.2.2.22 - Does the proposed scope of work include the design and provision of exterior patio/space heating systems? | No
| Sect 5) Building Envelope | [7 empty] | Info |  |  | Yes |  | GHI Envelope Systems - J. Smith | [13 empty] | Applicability: | Applies
|  | X |  | Building Envelope Compliance Form (Part I) | [12 empty] | X |  | Energy Statements on Drawings | [8 empty] | Dwg #: | N/A
|  | X |  | Building Envelope Compliance Form (Part II) | [12 empty] | X |  | Complies with 5.1.3 Envelope Alterations of 90.1
| or; | N/A |  | Building Envelope Energy Comparison Calc | [12 empty] | N/A |  | Vestibule is Not Required (N/A)
| Sect 6) HVAC | [7 empty] | Info |  |  | Yes |  | ABC Mechanical - S. Jones | [13 empty] | Applicability: | Applies
|  | X |  | HVAC Simplified Approach | [12 empty] | X |  | Energy Statements on Drawings | [8 empty] | Dwg #: | M-1
|  | or both of the following; | [14 empty] | X |  | Complies with Section 6 HVAC
|  | N/A |  | Mandatory Provisions | [16 empty] | Source of Ventilation design: | ASHRAE 62 - 2001 (except addendum n)
|  | N/A |  | Prescriptive Requirements | [16 empty] | Source of Operation Schedule: | Actual: Supplied by Owner/Tenant
| Sect 7) Service Water Heating | [7 empty] | Info |  |  | Yes |  | ABC Mechanical - S. Jones | [13 empty] | Applicability: | Applies
|  | X |  | Service Water Heating Compliance Forms | [12 empty] | X |  | Energy Statements on Drawings | [8 empty] | Dwg #: | M-0
|  | X |  | Electric/Gas Water Heating System is Allowed | [12 empty] | X |  | Complies with Section 7 Service Water Heating
| Sect 8) Power | [10 empty] | Yes |  | DEF Electrical - R. Johnson | [13 empty] | Applicability: | Applies
| Sect 9) Lighting | [7 empty] | Info |  |  | Yes |  | DEF Electrical - R. Johnson | [13 empty] | Applicability: | Applies
|  | X |  | Lighting Compliance Forms (pdf) | [12 empty] | X |  | Energy Statements on Drawings | [8 empty] | Dwg #: | E-0
|  | or the following; | [14 empty] | X |  | Drawing: Reflected Ceiling Plan | [8 empty] | Dwg #: | E-3
|  | N/A |  | Lighting Compliance Doc (excel) | [12 empty] | X |  | Complies with Section 9 Lighting (including Controls)
OCCUPANCY PERMIT STAGE
| Check one only; | [5 empty] | Building Permit stage submission is complete and accurate - No Revisions Required | [9 empty] | OR |  | Submitting revised Deliverables (Submit only the documentation that differs from Building Permit stage Deliverables)
List All Revised and Resubmitted Deliverables Using Drop-Down Boxes Below;
|  | ASHRAE 90.1 Section | [8 empty] | Revised Documentation
| vancouver.ca/home-property-development/large-building-energy-requirements-forms-checklists.aspx | [21 empty] | DOC/2012/155502 |  |  |  | Version: |  | 230623-1
Drop Down Boxes
| Box 1 |  |  | Box 2 | [9 empty] | Box 4 |  |  | Construction Types | [6 empty] | Box 6 |  | N/E | [6 empty] | Box 8
| Yes |  |  | Yes | [9 empty] | X |  |  | 1st TI | [6 empty] | Yes |  | Use Base Building N/E System | [6 empty] | X
| No |  |  | No | [9 empty] | N/A |  |  | Minor Renov | [6 empty] | N/A |  | None
|  |  |  | N/A | [12 empty] | Major Renov | [8 empty] | N/A
Change MOC
| LEED Version | [6 empty] | LEED Certif | [8 empty] | Building Use(s) | [6 empty] | Building Use(s)
| N/A | [22 empty] | Building Use Description | [5 empty] | Building Use description will appear here.
| LEED v1.0 | [6 empty] | N/A | [8 empty] | Unknown (Core & Shell) | [6 empty] | Unknown (Core & Shell) | [5 empty] | Use this designation if interior space design is not part of this scope of work. To be defined during TI (Tenant Improvement) design stage.
| LEED v1.1 | [6 empty] | Platinum | [8 empty] | Bank Branch | [6 empty] | Bank Branch | [5 empty] | Bank Branch refers to a commercial banking outlet that offers banking services to walk-in customers. Gross Floor Area should include all space within the building(s), including banking areas, vaults, lobbies, atriums, kitchens used by staff, conference rooms, storage areas, stairways, and elevator shafts.
| LEED 2009 | [6 empty] | Gold | [8 empty] | Data Centre | [6 empty] | Data Centre | [5 empty] | Data Center refers to buildings specifically designed and equipped to meet the needs of high density computing equipment, such as server racks, used for data storage and processing. Typically these facilities require dedicated uninterruptible power supplies and cooling systems. Data center functions may include traditional enterprise services, on-demand enterprise services, high performance computing, internet facilities, and/or hosting facilities. Often Data Centers are free standing, mission critical computing centers. When a data center is located within a larger building, it will usually have its own power and cooling systems, and require a constant power load of 75 kW or more. Data Center is intended for sophisticated computing and server functions; it should not be used to represent a server closet or computer training area. Gross Floor Area should include all space within the building(s) including raised floor computing space, server rack aisles, storage silos, control console areas, battery rooms, mechanical rooms for cooling equipment, administrative office areas, elevator shafts, stairways, break rooms and restrooms.
| LEED Mid Rise | [6 empty] | Silver | [8 empty] | Distribution Centre | [6 empty] | Distribution Centre | [5 empty] | Distribution Center refers to unrefrigerated buildings that are used for the temporary storage and redistribution of goods, manufactured products, merchandise or raw materials. Gross Floor Area should include all space within the building(s) including space designed to store non-perishable goods and merchandise, offices, lobbies, stairways, rest rooms, equipment storage areas, and elevator shafts. This should not include exterior/outdoor loading bays or docks.
| LEED v4 | [6 empty] | Certified | [8 empty] | Education (Adult C Educ) | [6 empty] | Education (Adult C Educ) | [5 empty] | Adult Education refers to buildings used primarily for providing adult students with continuing education, workforce development, or professional development outside of the college or university setting. Gross Floor Area should include all space within the building(s), including classrooms, administrative space, conference rooms, kitchens used by staff, lobbies, cafeterias, auditoriums, stairways, atriums, elevator shafts, and storage areas.
[17 empty] | Education (College/Univ) | [6 empty] | Education (College/Univ) | [5 empty] | College/University refers to buildings used for the purpose of higher education. This includes public and private colleges and universities. Gross Floor Area should include all space within the building(s), including classrooms, laboratories, offices, cafeterias, maintenance facilities, arts facilities, athletic facilities, residential areas, storage rooms, restrooms, elevator shafts, and stairways.
[17 empty] | Education (K-12) | [6 empty] | Education (K-12) | [5 empty] | K-12 School refers to buildings or campuses used as a school for Kindergarten through 12th grade students. This does not include college or university classroom facilities/laboratories, or vocational, technical, trade, adult, or continuing education schools. Gross Floor Area should include all space within the building(s), including classrooms, administrative space, conference rooms, kitchens used by staff, lobbies, cafeterias, gymnasiums, auditoriums, laboratory classrooms, portable classrooms, greenhouses, stairways, atriums, elevator shafts, small landscaping sheds, and storage areas. The ENERGY STAR score for K-12 School does not apply to preschool or day care buildings; in order to classify as K-12 school, more than 75% of the students must be in kindergarten or older.
| LEED Type | [15 empty] | Education (Pre/Daycare) | [6 empty] | Education (Pre/Daycare) | [5 empty] | Pre-school/Daycare applies to buildings used for educational programs or daytime supervision/recreation for young children before they attend Kindergarten. Gross Floor Area should include all space within the building(s), including classrooms, administrative space, conference rooms, kitchens used by staff, lobbies, cafeterias, gymnasiums, auditoriums, stairways, elevator shafts, and storage areas.
[17 empty] | Education (Vocational) | [6 empty] | Education (Vocational) | [5 empty] | Vocational School refers to buildings primarily designed to teach skilled trades to students, including trade and technical schools. Typically vocational schools are commonly post-secondary education, consisting of 1-2 years of technical/trade training. Gross Floor Area should include all space within the building(s), including classrooms, administrative space, conference rooms, kitchens used by staff, lobbies, cafeterias, gymnasiums, auditoriums, laboratory classrooms, stairways, elevator shafts, and storage areas.
| N/A | [15 empty] | Food (Fast Food Rest) | [6 empty] | Food (Fast Food Rest) | [5 empty] | Fast Food Restaurant, also known as Quick Service Restaurant, refers to buildings used for the preparation and sale of ready-to-eat food. Fast Food Restaurants are characterized by a limited menu of food prepared quickly (often within a few minutes), and sometimes cooked in bulk in advance and kept hot. Gross Floor Area should include all space within the building(s), including kitchens, sales areas, dining areas, offices, staff break rooms, and storage areas. Gross Floor Area should not include any outdoor/exterior seating areas, but the energy use of these outdoor areas should be reported on your energy meters.
| LEED NC - New Const'n | [15 empty] | Food (Restaurant) | [6 empty] | Food (Restaurant) | [5 empty] | Restaurant refers to buildings used for preparation and sale of ready-to-eat food and beverages, but which do not fit in the fast food property type. Examples include fast casual, casual, and fine dining restaurants. Gross Floor Area should include all space within the building(s), including kitchens, sales areas, dining areas, offices, staff break rooms, and storage areas. Gross Floor Area should not include any outdoor/exterior seating areas, but the energy use of these outdoor areas should be reported on your energy meters.
| LEED CS - Core & Shell | [15 empty] | Food Sales (specialty) | [6 empty] | Food Sales (specialty) | [5 empty] | Food Sales refers to buildings used for the sales of food on either a retail or wholesale basis, but which do not meet the definition of Supermarket/Grocery Store, Convenience Store, or Convenience Store with Gas Stations. For example, specialty food sales like a cheese shop or butcher. Gross Floor Area should include all space within the building(s), including sales areas, storage areas, offices, kitchens, and staff break rooms.
[17 empty] | Food Service | [6 empty] | Food Service | [5 empty] | Food Service refers to buildings used for preparation and sale of food and beverages, but which do not meet the definition of Restaurant, Cafeteria, or Bar/Nightclub. For example a bakery or coffee shop. Gross Floor Area should include all space within the building(s), including kitchens, sales areas, dining areas, staff break rooms, and storage areas. Gross Floor Area should not include any outdoor/exterior seating areas, but the energy use of these outdoor areas should be reported on your energy meters.
[17 empty] | Gov (Convention Ctr) | [6 empty] | Gov (Convention Ctr) | [5 empty] | Convention center refers to buildings used primarily for large conferences, exhibitions, and similar events. Convention centers may include a diverse variety of spaces, including large exhibition halls, meeting rooms, and concession stands. Gross Floor Area should include all space within the building(s), including exhibit halls, preparation and staging areas, meeting rooms, concession stands, offices, bathrooms, break rooms, security areas, elevator shafts, and stairwells. Loading dock areas located outside the walls of the building should not be included in the gross square footage.
[17 empty] | Gov (Courthouse) | [6 empty] | Gov (Courthouse) | [5 empty] | Courthouse refers to buildings used for federal, state, or local courts, and associated administrative office space. Gross Floor Area should include all space within the building(s), including temporary holding cells, chambers, kitchens used by staff, lobbies, atriums, conference rooms and auditoriums, fitness areas for staff, storage areas, stairways, and elevator shafts.
[17 empty] | Gov (Fire Station) | [6 empty] | Gov (Fire Station) | [5 empty] | Fire Station refers to buildings used to provide emergency response services associated with fires. Fire stations may be staffed by either volunteer or full-time paid firemen. Gross Floor Area should include all space within the building(s), including office areas, vehicle storage areas, residential areas (if applicable), storage areas, break rooms, kitchens, elevator shafts, and stairwells.
[17 empty] | Gov (Library) | [6 empty] | Gov (Library) | [5 empty] | Library refers to buildings used to store and manage collections of literary and artistic materials such as books, periodicals, newspapers, films, etc. that can be used for reference or lending. Gross Floor Area should include all space within the building(s), including circulation rooms, storage areas, reading/study rooms, administrative space, kitchens used by staff, lobbies, conference rooms and auditoriums, fitness areas for staff, storage areas, stairways, and elevator shafts.
[17 empty] | Gov (Police Station) | [6 empty] | Gov (Police Station) | [5 empty] | Police Station applies to buildings used for federal, state, or local police forces and their associated office space. Gross Floor Area should include all space within the building(s), including offices, temporary holding cells, kitchens used by staff, lobbies, atriums, conference rooms and auditoriums, fitness areas for staff, storage areas, stairways, and elevator shafts.
[17 empty] | Gov (Post Office) | [6 empty] | Gov (Post Office) | [5 empty] | Mailing Center/Post Office refers to buildings used as retail establishments dedicated to mail and mailing supplies. This includes U.S. Post Offices, in addition to private retailers that offer priority mail services and mailing supplies. Gross Floor Area should include all space within the building(s), including retail counters, administrative space, kitchens used by staff, lobbies, conference rooms, storage areas, stairways, and mechanical rooms.
[17 empty] | Gov (Prison) | [6 empty] | Gov (Prison) | [5 empty] | Prison/Incarceration refers to federal, state, local, or private-sector buildings used for the detention of persons awaiting trial or convicted of crimes. Gross Floor Area should include all space within the building(s), including holding cells, cafeterias, administrative spaces, kitchens, lobbies, atriums, conference rooms and auditoriums, fitness areas, storage areas, stairways, and elevator shafts.
[17 empty] | Hotel | [6 empty] | Hotel | [5 empty] | Hotel refers to buildings renting overnight accommodations on a room/suite and nightly basis, and typically include a bath/shower and other facilities in guest rooms. Hotel properties typically have daily services available to guests including housekeeping/laundry and a front desk/concierge. Hotel does not apply to properties where more than 50% of the floor area is occupied by fractional ownership units such as condominiums or vacation timeshares, or to private residences that are rented out on a daily or weekly basis. Hotel properties should be majority-owned by a single entity and have rooms available on a nightly basis. Condominiums or Time Shares should select the Multifamily Housing property use. Gross Floor Area should include all interior space within the building(s), including guestrooms, halls, lobbies, atriums food preparation and restaurant space, conference and banquet space, fitness centers/spas, indoor pool areas, laundry facilities, elevator shafts, stairways, mechanical rooms, storage areas, employee break rooms, and back-of-house offices.
[17 empty] | Laboratory | [6 empty] | Laboratory | [5 empty] | Laboratory refers to buildings that provide controlled conditions in which scientific research, measurement, and experiments are performed or practical science is taught. Gross Floor Area should include all space within the building(s) including workstations/hoods, offices, conference rooms, storage areas, decontamination rooms, mechanical rooms, elevator shafts, and stairwells.
[17 empty] | Manuf/Indust Plant | [6 empty] | Manuf/Indust Plant | [5 empty] | Manufacturing/Industrial Plant refers to buildings used for manufacturing or assembling goods. Typically a Manufacturing/Industrial plant includes a main production area that has high-ceilings and contains heavy equipment used for assembly line production. Gross Floor Area should include all space within the building(s) at the plant, including production areas, offices, conference rooms, employee break rooms, storage areas, mechanical rooms, stairways, and elevator shafts.
[17 empty] | Medical (Amb Surg Ctr) | [6 empty] | Medical (Amb Surg Ctr) | [5 empty] | Ambulatory Surgery Centers refers to health care facilities that provide same-day surgical care, including diagnostic and preventive procedures. Gross Floor Area should include all space within the building(s) including offices, operating and recovery rooms, waiting rooms, employee break rooms and kitchens, elevator shafts, stairways, mechanical rooms, and storage areas.
| Applicability | [15 empty] | Medical (Clinic/Emerg) | [6 empty] | Medical (Clinic/Emerg) | [5 empty] | Urgent Care Center/Clinic/Other Outpatient Office refers to buildings used to treat patients, usually on an unscheduled, walk-in basis, who have an injury or illness that requires immediate care but is not serious enough to warrant a visit to an emergency department. Gross Floor Area should include all space within the building(s) including offices, exam rooms, waiting rooms, atriums, employee break rooms and kitchens, rest rooms, elevator shafts, stairways, mechanical rooms, and storage areas.
[17 empty] | Medical (Hospital) | [6 empty] | Medical (Hospital) | [5 empty] | Hospital refers to a general medical and surgical hospital (including critical access hospitals and children’s hospitals). These facilities provide acute care services intended to treat patients for short periods of time, including emergency medical care, physician's office services, diagnostic care, ambulatory care, surgical care, and limited specialty services such as rehabilitation and cancer care. The definition of Hospital accounts for all space types owned by the hospital that are located within the Hospital building/campus, including non-clinical spaces such as administrative offices, food service, retail, hotels, and power plant. Gross Floor Area should include all space within the building(s) on the campus including operating rooms, bedrooms, emergency treatment areas, medical offices, exam rooms, laboratories, lobbies, atriums, cafeterias, rest rooms, stairways, corridors connecting buildings, storage areas, and elevator shafts. More than 50% of the gross floor area of all buildings must be used for general medical and surgical services and more than 50% of the licensed beds must provide acute care services. Properties that use more than 50% of the gross floor area for long-term care (including long-term acute care), skilled nursing, specialty care, and/or ambulatory surgical centers or that have less than 50% of their beds licensed for acute care services are not eligible for an ENERGY STAR score. If your facility does not meet this definition, it is not eligible for an ENERGY STAR score as Hospital. You can choose from the other available healthcare property types: Ambulatory Surgical Center, Medical Office, Other/Specialty Hospital, Outpatient Rehabilitation/Physical Therapy, Urgent Care/Clinic/Other Outpatient, or Senior Care Community.
| Yes |  | Applies | [13 empty] | Medical (PT/Rehab) | [6 empty] | Medical (PT/Rehab) | [5 empty] | Outpatient Rehabilitation/Physical Therapy offices refers to buildings used to provide diagnosis and treatment for rehabilitation and physical therapy. Gross Floor Area should include all space within the building(s) including offices, exam rooms, waiting rooms, indoor pool areas, atriums, employee break rooms and kitchens, rest rooms, elevator shafts, stairways, mechanical rooms, and storage areas.
| No |  | N/A | [13 empty] | Medical (Vet Office) | [6 empty] | Medical (Vet Office) | [5 empty] | A Veterinary Office refers to buildings used for the medical care and treatment of animals. Gross Floor Area should include all space within the building(s) including offices, exam rooms, waiting rooms, atriums, employee break rooms and kitchens, rest rooms, elevator shafts, stairways, mechanical rooms, and storage areas.
[17 empty] | Medical Office | [6 empty] | Medical Office | [5 empty] | Medical Office refers to buildings used to provide diagnosis and treatment for medical, dental, or psychiatric outpatient care. Gross Floor Area should include all space within the building(s) including offices, exam rooms, laboratories, lobbies, atriums, conference rooms and auditoriums, employee break rooms and kitchens, rest rooms, elevator shafts, stairways, mechanical rooms, and storage areas.
| Base Building's N/E status | [15 empty] | Office | [6 empty] | Office | [5 empty] | Office refers to buildings used for the conduct of commercial or governmental business activities. This includes administrative and professional offices. Gross Floor Area should include all space within the building(s) including offices, conference rooms and auditoriums, kitchens used by staff, lobbies, fitness areas for staff, storage areas, stairways, and elevator shafts.
[17 empty] | Office (Financial) | [6 empty] | Office (Financial) | [5 empty] | Financial Office refers to buildings used for financial services such as bank headquarters and securities and brokerage firms. Gross Floor Area should include all space within the building(s) including offices, trading floors, conference rooms and auditoriums, vaults, kitchens used by staff, lobbies, atriums, fitness areas for staff, storage areas, stairways, and elevator shafts.
| Connected to N/E System | [15 empty] | Other | [6 empty] | Other | [5 empty] | "Other" refers to buildings that do not fall within the available property use categories in Portfolio Manager. Before selecting Other, it is highly recommended that you review the full list of property uses available for selection to ensure that there is not a suitable category for your property. Gross Floor Area should include all space within the building(s), including space devoted to your main business activity, administrative offices, employee break rooms, bathrooms, stairways, and elevator shafts.
| Not Connected to N/E System | [15 empty] | Other (Education) | [6 empty] | Other (Education) | [5 empty] | Other – Education refers to buildings used for religious, community, or other educational purposes not described in the available property uses in Portfolio Manager (i.e educational purposes other than adult education, college/university, K-12 school, pre-school/daycare and vocational schools). Gross Floor Area should include all space within the building(s), including classrooms, administrative space, conference rooms, kitchens used by staff, lobbies, cafeterias, auditoriums, laboratory classrooms, stairways, elevator shafts, and storage areas.
| N/A | [15 empty] | Other (Entertainment) | [6 empty] | Other (Entertainment) | [5 empty] | Other - Entertainment/Public Assembly refers to buildings whose primary use is for entertainment or public gatherings and that do not meet the definition of any other property use defined in Portfolio Manager. Gross floor area should include all space within the building(s), including entertainment areas, administrative areas, and supporting areas such as storage rooms, hallways, restrooms, stairways, and maintenance areas.
[17 empty] | Other (Lodging/Res) | [6 empty] | Other (Lodging/Res) | [5 empty] | Other – Lodging/Residential refers to buildings used for residential purposes other than multifamily residential, single family home, senior care community, residence hall/dormitory, barracks, prison/incarceration, or hotel. Gross Floor Area should include all space within the building(s), including living areas, common areas, administrative space, kitchens used by staff, lobbies, waiting areas, cafeterias, stairways, atriums, elevator shafts, and storage areas.
[17 empty] | Other (Mall) | [6 empty] | Other (Mall) | [5 empty] | Other - Mall refers to buildings containing a collection of stores whose purpose is the sale of goods, but which do not fit into the enclosed mall, lifestyle center, or strip mall property types. Gross Floor Area should include all space within the building(s), including retail stores, offices, food courts, restaurants, storage areas, staff break rooms, walkways, stairwells, and mechanical areas.
[17 empty] | Other (Public Services) | [6 empty] | Other (Public Services) | [5 empty] | Other – Public Services refers to buildings used by public-sector organizations to provide public services other than those described in the available property uses in Portfolio Manager (i.e. services other than offices, courthouses, drinking water treatment and distribution plants, fire stations, libraries, mailing centers or post offices, police stations, prisons or incarceration facilities, social or meeting halls, transportation terminals or stations, or wastewater treatment plants). Gross Floor Area should include all space within the building(s), including administrative space, kitchens used by staff, lobbies, waiting areas, cafeterias, stairways, atriums, elevator shafts, landscaping sheds, and storage areas.
| Neighbourhood Energy Systems | [15 empty] | Other (Recreation) | [6 empty] | Other (Recreation) | [5 empty] | Other - Recreation refers to buildings primarily used for recreation that do not meet the definition of any other property use defined in Portfolio Manager. Gross Floor Area should include all space within the building(s), including recreational areas and supporting activities such as mechanical rooms, storage areas, elevator shafts, and stairwells.
[17 empty] | Other (Rest/Bar) | [6 empty] | Other (Rest/Bar) | [5 empty] | Other – Restaurant/Bar refers to buildings used for preparation and sale of ready-to-eat food and beverages, but which does not fit into the fast food restaurant, restaurant, or bar/nightclub property types. Gross Floor Area should include all space within the building(s), including kitchens, sales areas, dining areas, staff break rooms, and storage areas. Gross Floor Area should not include any outdoor/exterior seating areas, but the energy use of these outdoor areas should be reported on your energy meters.
[17 empty] | Other (Services) | [6 empty] | Other (Services) | [5 empty] | Other - Services refers to buildings in which primarily services are offered, but which does not fit into the Personal Services or Repair Services property types. Examples include kennels, photo processing shops, etc. Gross Floor Area should include all space within the building(s), including sales floors, offices, storage areas, staff break rooms, walkways, and stairwells.
| Choose One | [15 empty] | Other (Specialty Hosp) | [6 empty] | Other (Specialty Hosp) | [5 empty] | Other/Specialty Hospitals refers to long-term acute care hospitals, inpatient rehabilitation facilities, including Cancer Centers and Psychiatric and Substance Abuse Hospitals/Facilities. Gross Floor Area should include all space within the building(s) on the campus including: medical offices, patient rooms, laboratories, lobbies, atriums, cafeterias, rest rooms, stairways, corridors connecting buildings, storage areas, elevator shafts.
| N/A | [15 empty] | Other (Stadium) | [6 empty] | Other (Stadium) | [5 empty] | Other - Stadium refers to buildings primarily used for sporting events that do not meet the definition of any other property use defined in Portfolio Manager. Gross Floor Area should include all space within the building(s), including areas for athletic activity and spectator seating and supporting activities such as mechanical rooms, storage areas, elevator shafts, and stairwells.
| Creative Energy (Central Heat) N/E system | [15 empty] | Other (Tech) | [6 empty] | Other (Tech) | [5 empty] | Other – Technology/Science refers to buildings used for science and technology related services other than Laboratories and Data Centers. Gross Floor Area should include all space within the building(s), including areas with the main business activity, production areas, administrative offices, employee break areas, stairways, atriums, elevator shafts, and storage areas.
| SE False Creek N/E system | [15 empty] | Other (Utility) | [6 empty] | Other (Utility) | [5 empty] | Other – Utility applies to buildings used by a utility for some purpose other than general office or energy/power generation. This may include utility transfer stations or maintenance facilities. Note that an administrative office occupied by a utility should be entered as Office, and a power or energy generation plant should be entered as Energy/Power Station. Gross Floor Area should include all space within the building(s), including administrative space, maintenance and equipment areas, generator rooms, kitchens used by staff, lobbies, meeting rooms, stairways, elevator shafts, and storage areas. This should not include any exterior spaces associated with utility operations.
| NE False Creek N/E system | [15 empty] | Parking | [6 empty] | Parking | [5 empty] | Parking refers to buildings and lots used for parking vehicles. This includes open parking lots, parking structures that may be only partially enclosed, and fully-enclosed (or underground) parking structures. Parking structures may be free standing or may be physically connected to another building.
| East Fraserlands (River District) N/E system | [15 empty] | Personal Services | [6 empty] | Personal Services | [5 empty] | Personal Services refers to buildings used to sell services rather than physical goods. Examples include dry cleaners, salons, spas, etc. Gross Floor Area should include all space within the building(s), including sales floors, offices, storage areas, staff break rooms, walkways, and stairwells.
| Total site of 8,000 m2 or greater | [15 empty] | Rec (Aquarium) | [6 empty] | Rec (Aquarium) | [5 empty] | Aquarium refers to buildings used to provide aquatic habitat primarily to live animals and which may include public or private viewing areas and educational programs. Gross Floor area should include public and restricted areas such as visitor walkways, tank space, retail areas, restaurants, laboratories, classrooms, administrative/office space, mechanical rooms, storage areas, elevator shafts, and stairwells. Areas not in enclosed buildings, such as outdoor habitats, open-air theaters, walkways, and landscaped areas should not be included in the Gross Floor Area.
| Total new development of 45,000 m2 or greater | [15 empty] | Rec (Arena - indoor) | [6 empty] | Rec (Arena - indoor) | [5 empty] | Indoor Arena refers to enclosed structures used for professional or collegiate sports and entertainment events. Examples of events held in indoor arenas include basketball and hockey games, circus performances, and concerts. Indoor Arenas usually have capacities of 5,000 seats or more and are often characterized by multiple concourses and concession areas.
[17 empty] | Rec (Bar/Nightclub) | [6 empty] | Rec (Bar/Nightclub) | [5 empty] | Bar/Nightclub refers to buildings used primarily for social/entertainment purposes, and is characterized by most of the revenue being generated from the sale of beverages instead of food. Gross Floor Area should include all space within the building(s), including standing/seating areas, stage/dressing room areas, food/drink preparation or kitchen areas, retail areas, bathrooms, administrative/office space, mechanical rooms, storage areas, elevator shafts, and stairwells. Properties whose primary business revenues are generated from the sale of food should be entered using one of the Restaurant property uses, even if there is a bar.
[17 empty] | Rec (Bowling Alley) | [6 empty] | Rec (Bowling Alley) | [5 empty] | Bowling alley refers to buildings used for public or private, recreational or professional bowling. Gross Floor Area should include all space within the building(s), including bowling lanes, concession areas, party rooms, retail areas, administrative/office space, employee break rooms, storage areas, and mechanical rooms.
[17 empty] | Rec (Casino) | [6 empty] | Rec (Casino) | [5 empty] | Casino refers to buildings primarily used to conduct gambling activities including both electronic and live table games. Gross Floor Area should include all space within the building(s), including the main casino floor/gaming area, restaurants/bars, retail areas, administrative/office space, mechanical rooms, storage areas, elevator shafts, and stairwells. If your Casino is located in the same building as a hotel, we recommend that you enter a separate hotel property use.
[17 empty] | Rec (Fitness Ctr/Gym) | [6 empty] | Rec (Fitness Ctr/Gym) | [5 empty] | Fitness Center/Health Club/Gym refers to buildings used for recreational or professional athletic training and related activities. Gross Floor Area should include all space within the building(s), including weight and cardio equipment areas, personal training areas, courts, locker rooms, sauna and spa areas, retail areas, administrative/office space, mechanical rooms, storage areas, elevator shafts, and stairwells.
[17 empty] | Rec (Ice/Curling Rink) | [6 empty] | Rec (Ice/Curling Rink) | [5 empty] | Ice/Curling Rink refers to buildings that include one or more ice sheets used for public or private, recreational or professional skating, curling, hockey, or other similar activities. Gross Floor Area should include all space within the building(s), including ice area, spectator areas, concession stands, retail areas, locker rooms, administrative/office areas, employee break rooms, mechanical rooms, and storage areas. Larger facilities primarily serving professional or collegiate functions and with significant spectator seating should review the definition for Indoor Arena to determine the best classification.
[17 empty] | Rec (Movie Theatre) | [6 empty] | Rec (Movie Theatre) | [5 empty] | Movie theater refers to buildings used for public or private film screenings. Gross Floor Area should include all space within the building(s), including seating areas, lobbies, concession stands, bathrooms, administrative/office space, mechanical rooms, storage areas, elevator shafts, and stairwells.
[17 empty] | Rec (Museum) | [6 empty] | Rec (Museum) | [5 empty] | Museum refers to buildings that display collections to outside visitors for public viewing and enjoyment and for informational/educational purposes. Gross Floor Area should include all space within the building(s), including public collection display areas, meeting rooms, classrooms, gift shops, food service areas, administrative/office space, mechanical rooms, storage areas for collections, elevator shafts, and stairwells.
[17 empty] | Rec (Performing Arts) | [6 empty] | Rec (Performing Arts) | [5 empty] | Performing Arts refers to buildings used for public or private artistic or musical performances. Gross Floor Area should include all space within the building(s), including seating, stage and backstage areas, food service areas, retail areas, rehearsal studios, administrative/office space, mechanical rooms, storage areas, elevator shafts, and stairwells.
[17 empty] | Rec (Race Track) | [6 empty] | Rec (Race Track) | [5 empty] | Race Track refers to buildings used primarily to hold racing events such as vehicle races, track/field races, horse races, and/or dog-races. Gross Floor Area should include all spectator viewing areas, concourse space on which workers or guests can walk, concession areas, retail stores, restaurants, administrative/office areas, employee break rooms, mechanical rooms, storage areas, elevator shafts, and stairwells. The footprint of the race track itself should also be included in the gross floor area, along with the footprint of any staging areas.
[17 empty] | Rec (Roller Rink) | [6 empty] | Rec (Roller Rink) | [5 empty] | Roller Rink refers to buildings used primarily for roller-skating, inline skating/rollerblading, or skateboarding. Gross Floor Area should include all space within the building(s), including the rink space, concession areas, locker rooms, retail areas, administrative/office areas, employee break rooms, mechanical rooms, and storage areas.
[17 empty] | Rec (Social/Mtg Hall) | [6 empty] | Rec (Social/Mtg Hall) | [5 empty] | Social/Meeting hall refers to buildings primarily used for public or private gatherings. This may include community group meetings, seminars, workshops, or performances. Please note that there is another property use available, Convention Center, for large exhibition and conference facilities. Gross Floor Area should include all space within the building(s), including meeting rooms, auditoriums, food service areas, lobbies, administrative/office space, mechanical rooms, storage areas, elevator shafts, and stairwells.
[17 empty] | Rec (Stadium - closed) | [6 empty] | Rec (Stadium - closed) | [5 empty] | Stadium (Closed) refers to structures with a permanent or retractable roof which are used primarily for professional or collegiate sports and entertainment events. Examples of events held in closed stadiums include baseball and football games, and concerts. Closed Stadiums usually have capacities of 25,000 seats or more and are often characterized by multiple concourses and concession areas. Gross Floor Area should include all space within the building(s), including concourse space on which workers or guests can walk, concession areas, retail stores, restaurants, administrative/office areas, employee break rooms, kitchens, mechanical rooms, storage areas, elevator shafts, and stairwells. The footprint of the playing field should also be included in the gross floor area.
[17 empty] | Rec (Stadium - open) | [6 empty] | Rec (Stadium - open) | [5 empty] | Stadium (Open) refers to structures used primarily for professional or collegiate sports and entertainment events in which the playing field is not covered and is exposed to the outside. Examples of events held in open stadiums include baseball, football, and soccer games, and concerts. Open Stadiums usually have capacities of 5,000 seats or more and are often characterized by multiple concourses and concession areas. Gross Floor Area should include all space within the building(s), including concourse space on which workers or guests can walk, concession areas, retail stores, restaurants, administrative/office areas, employee break rooms, kitchens, mechanical rooms, storage areas, elevator shafts, and stairwells. The footprint of the playing field should also be included in the gross floor area.
[17 empty] | Rec (Swimming Pool) | [6 empty] | Rec (Swimming Pool) | [5 empty] | Swimming Pool refers to any heated swimming pools located either inside or outside. To enter a swimming pool, a specific pool size must be selected. In order to enter buildings associated with a Swimming Pool, the main property use must be entered (e.g., K-12 School, Hotel, Fitness Center/Health Club/Gym, etc).
[17 empty] | Rec (Zoo) | [6 empty] | Rec (Zoo) | [5 empty] | Zoo refers to buildings used primarily to provide habitat to live animals and which may include public or private viewing and educational programs. Gross Floor Area should include all space within all fully enclosed buildings, including, habitats, visitor viewing areas, theaters, classrooms, food service areas, retail stores, veterinary offices, exhibit space, administrative/office space, mechanical rooms, storage areas, elevator shafts, and stairwells. Areas not in fully enclosed buildings, such as outdoor habitats, open-air theaters, walkways, and landscaped areas should not be included in the Gross Floor Area.
[17 empty] | Residential (Barracks) | [6 empty] | Residential (Barracks) | [5 empty] | Barracks refers to residential buildings associated with military facilities or educational institutions which offer multiple accommodations for long-term residents. Gross Floor Area should include all space within the building(s), including bedrooms, common areas, food service facilities, laundry facilities, meeting spaces, exercise rooms, health club/spas, lobbies, elevator shafts, storage areas, and stairways.
[17 empty] | Residential (Condo/Suite) | [6 empty] | Residential (Condo/Suite) | [5 empty] | Condo/Suite refers to residential living units. These living units may be within high rise buildings (4 or more stories), or apartments within mixed use buildings of 3 stories or less. Occupants of these buildings may include tenants, cooperators, and/or individual owners.
[17 empty] | Residential (Hall/Dorm) | [6 empty] | Residential (Hall/Dorm) | [5 empty] | Residence Hall/Dormitory refers to buildings associated with educational institutions or military facilities which offer multiple accommodations for long-term residents. Gross Floor Area should include all space within the building(s), including bedrooms, common areas, food service facilities, laundry facilities, meeting spaces, exercise rooms, health club/spas, lobbies, elevator shafts, storage areas, and stairways.
[17 empty] | Residential (Multifamily) | [6 empty] | Residential (Multifamily) | [5 empty] | Multifamily refers to residential buildings that contain more than two residential living units. These properties may be high rise buildings (4 or more stories), or mixed use buildings of 3 stories or less. Occupants of these buildings may include tenants, cooperators, and/or individual owners.
[17 empty] | Residential (Senior Care) | [6 empty] | Residential (Senior Care) | [5 empty] | Senior Care Community refers to buildings that house and provide care and assistance for elderly residents. Gross Floor Area should include all space within the building(s) including individual rooms or units, wellness centers, exam rooms, community rooms, small shops or service areas for residents and visitors (e.g. hair salons, convenience stores), staff offices, lobbies, atriums, cafeterias, kitchens, storage areas, hallways, basements, stairways, corridors between buildings, and elevator shafts. The ENERGY STAR score for Senior Care community applies to nursing homes (skilled nursing facilities) and assisted living facilities. Independent senior living communities are not eligible. However, it is common for some Senior Care Communities to offer a mix of residential options including independent living, assisted living, and skilled nursing. More than 50% of the units in a community must be considered skilled nursing and/or assisted living in order to be eligible for an ENERGY STAR score as a Senior Care Facility. One exception to this rule is for communities in which 50% or more of the units are independent living (IL) but the IL buildings are separately metered stand-alone buildings, a valid rating can be generated only by fully excluding the IL buildings from the rest of the campus. Facilities with more than 50% independent living units cannot earn an ENERGY STAR score and should benchmark using the Multifamily property type.
[17 empty] | Retail | [6 empty] | Retail | [5 empty] | Retail Store refers to individual stores used to conduct the retail sale of non-food consumer goods such as clothing, books, toys, sporting goods, office supplies, hardware, and electronics. Buildings containing multiple stores should be classified as enclosed mall, lifestyle center, or strip mall. Gross Floor Area should include all space within the building(s), including sales areas, storage areas, offices staff break rooms, elevators, and stairwells. To receive an ENERGY STAR score, a Retail Store must be asingle store that is at least 5,000 square feet and has an exterior entrance to the public. The ENERGY STAR score applies to: Department Stores, Discount Stores, Supercenters, Warehouse Clubs, Drug Stores, Dollar Stores, Home Center/Hardware Stores, and Apparel/Specialty Stores (e.g. books, clothing, office products, toys, home goods, and electronics). Eligible store configurations include: free standing stores; stores located in open air or strip centers (a collection of attached stores with common areas that are not enclosed); and mall anchors. Retail configurations not eligible to receive an ENERGY STAR score include: enclosed malls; individual stores located within enclosed malls; lifestyle centers; strip malls; and individual stores that are part of a larger non- mall building (i.e. office or hotel). Convenience Stores, Automobile Dealerships, and Restaurants are not eligible to earn an ENERGY STAR score as Retail. Supermarkets are eligible for an ENERGY STAR score under the Supermarket property type. Note: In order to be eligible to earn ENERGY STAR certification, your building must be located in the US or its territories, or owned by the US government outside of the US.
[17 empty] | Retail (Auto Dealership) | [6 empty] | Retail (Auto Dealership) | [5 empty] | Automobile Dealership refers to buildings used for the sale of new or used cars and light trucks. Gross Floor Area should include all space within the building(s), including sales floors, offices, conference rooms, vehicle service centers, parts storage areas, waiting rooms, staff break rooms, hallways, and stairwells. Gross Floor Area should not include any exterior spaces such as vehicle parking areas.
[17 empty] | Retail (Conv w Gas Stn) | [6 empty] | Retail (Conv w Gas Stn) | [5 empty] | Convenience Store with Gas Station refers to buildings that are co-located with gas stations and are used for the sale of a limited range of items such as groceries, toiletries, newspapers, soft drinks, tobacco products, and other everyday items. Convenience Store with Gas Station may include space for vehicle servicing and repair. Gross Floor Area should include all space within the building(s), including sales floors, offices, staff break rooms, storage areas, and vehicle repair areas. Energy use associated with outside areas such as vehicle parking and gas filling areas should be included with the total energy use for the building(s), but the square footage associated with these outdoor areas should not be included in the Gross Floor Area.
[17 empty] | Retail (Convenience St) | [6 empty] | Retail (Convenience St) | [5 empty] | Convenience Store without Gas Station refers to buildings used for the sale of a limited range of items such as groceries, toiletries, newspapers, soft drinks, tobacco products, and other everyday items, which are not co-located with a gas station. Gross Floor Area should include all space within the building(s), including sales floors, offices, staff break rooms, and storage areas. Conference facilities located within a Hotel should be included along with your Hotel property use details, rather than added as a separate Convention Center property use. Conference facilities primarily serving smaller meetings should be entered as Social/Meeting Hall.
[17 empty] | Retail (Lifestyle Ctr) | [6 empty] | Retail (Lifestyle Ctr) | [5 empty] | Lifestyle Center refers to a mixed use commercial development that includes retail stores and leisure amenities, where individual retail stores typically contain an entrance accessible from the outside and are not connected by internal walkways. Lifestyle centers have an open air design, unlike traditional enclosed malls, and often include landscaped pedestrian areas, as well as streets and vehicle parking. Gross Floor Area should include all space within the building(s), including retail stores, offices, food courts, restaurants, residential areas, storage areas, staff break rooms, walkways, stairwells, and mechanical areas. Do not include any exterior spaces such as pedestrian walkways or vehicle parking areas.
[17 empty] | Retail (Mall - enclosed) | [6 empty] | Retail (Mall - enclosed) | [5 empty] | Enclosed Mall refers to buildings that house multiple stores, often “anchored” by one or more department stores, and with interior walkways. Most stores will not have entrances accessible from outside, with the exception of the “anchor” stores. Gross Floor Area should include all space within the building(s), including retail stores, offices, food courts, restaurants, storage areas, staff break rooms, atriums, walkways, stairwells, and mechanical rooms.
[17 empty] | Retail (Repair: Car/Shoe) | [6 empty] | Retail (Repair: Car/Shoe) | [5 empty] | Repair Services refers to buildings in which some type of repair service is provided. Examples include vehicle service or repair shops, shoe repair, jewelry repair, locksmiths, etc. Gross Floor Area should include all space within the building(s), including sales floors, repair areas, workshops, offices, parts storage areas, waiting rooms, staff break rooms, hallways, and stairwells.
[17 empty] | Retail (Strip Mall) | [6 empty] | Retail (Strip Mall) | [5 empty] | Strip mall refers to buildings comprising more than one retail store, restaurant, or other business, in an open-air configuration where each establishment has an exterior entrance to the public and there are no internal walkways. Gross Floor Area should include all space within the building(s), including retail stores, offices, restaurants, storage areas, staff break rooms, and stairwells. Do not include any exterior spaces such as vehicle parking areas. Note that individual stores within strip malls may be eligible to receive an ENERGY STAR score if they are over 5,000 square feet in size and have an exterior entrance to the public.
[17 empty] | Retail (Supermkt/Groc) | [6 empty] | Retail (Supermkt/Groc) | [5 empty] | Supermarket/Grocery Store refers to buildings used for the retail sale of primarily food and beverage products, and which may include small amounts of preparation and sale of ready-to-eat food. Buildings where the primary business is the on-site preparation and sale of ready-to-eat food should use one of the Restaurant property types. Gross Floor Area should include all space within the building(s), including the sales floor, offices, storage areas, kitchens, staff break rooms, and stairwells. Gross Floor Area should include all space within the building, including court/rink space, all concourse space on which workers or guests can walk, concession areas, retail stores, restaurants, administrative/office areas, employee break rooms, kitchens, mechanical rooms, storage areas, elevator shafts, and stairwells.
[17 empty] | Retail (Wholesale Club) | [6 empty] | Retail (Wholesale Club) | [5 empty] | Wholesale Club/Supercenter refers to buildings used to conduct the retail sale of a wide variety of merchandise, typically in bulk quantities. Merchandise may include food, clothing, office supplies, furniture, electronics, books, sporting goods, toys, and hardware. Gross Floor Area should include all space within the building(s), including the sales floor, offices, storage areas, kitchens, staff break rooms, elevators, and stairwells.
[17 empty] | Self Storage Facility | [6 empty] | Self Storage Facility | [5 empty] | Self-Storage Facility refers to buildings that are used for private storage. Typically, a single Self Storage Facility will contain a variety of individual units that are rented out for the purpose of storing personal belongings. Gross Floor Area should include all space within the building(s), including individual storage units, administrative offices, security and maintenance areas, mechanical rooms, hallways, stairways, and elevator shafts. This should not include exterior/outdoor loading bays or docks.
[17 empty] | Trans Terminal/Station | [6 empty] | Trans Terminal/Station | [5 empty] | Transportation Terminal/Station applies to buildings used primarily for accessing public or private transportation. This includes train stations, bus stations, airports, and seaports. These terminals include areas for ticket purchases, and embarkation/disembarkation, and may also include public waiting areas with restaurants and other concessions. Gross Floor Area should include all space within the building(s), including boarding areas, waiting areas, administrative space, kitchens used by staff, lobbies, restaurants, cafeterias, stairways, atria, elevator shafts, and storage areas. This should not includeany exterior spaces associated with the terminals, such as drop-off areas, outdoor platforms, or outdoor loading docks/bays.
[17 empty] | Unknown (Core & Shell) | [6 empty] | Unknown (Core & Shell) | [5 empty] | Use this designation if interior space design is not part of this scope of work. To be defined during TI (Tenant Improvement) design stage.
[17 empty] | Warehouse (Non-Refrig) | [6 empty] | Warehouse (Non-Refrig) | [5 empty] | Non-Refrigerated Warehouse refers to unrefrigerated buildings that are used to store goods, manufactured products, merchandise or raw materials. Gross Floor Area should include all space within the building(s), including the main storage rooms, administrative office offices, lobbies, stairways, restrooms, equipment storage areas, and elevator shafts. This should not include exterior/outdoor loading bays or docks.
[17 empty] | Warehouse (Refrig) | [6 empty] | Warehouse (Refrig) | [5 empty] | Refrigerated Warehouse refers to refrigerated buildings that are used to store perishable goods or merchandise under refrigeration at temperatures below 50 degrees Fahrenheit. Gross Floor Area should include all space within the building(s), which includes temperature-controlled areas, administrative offices, lobbies, stairways, restrooms, equipment storage areas, and elevator shafts. This should not include exterior/outdoor loading bays or docks.
[17 empty] | Worship Facility | [6 empty] | Worship Facility | [5 empty] | Worship Facility refers to buildings that are used as places of worship. This includes churches, temples, mosques, synagogues, meetinghouses, or any other buildings that primarily function as a place of religious worship. Gross Floor Area should include all areas inside the building that includes the primary worship area, including food preparation, community rooms, classrooms, and supporting areas such as restrooms, storage areas, hallways, and elevator shafts. The ENERGY STAR score for Worship Facilities applies to buildings that function as the primary place of worship and not to other buildings that may be associated with a religious organization, such as living quarters, schools, or buildings used primarily for other community activities. To receive an ENERGY STAR score, a Worship facility must have at least 25 seats, but cannot have more than 4,000.
[17 empty] | Unknown (Core & Shell) | [6 empty] | Unknown (Core & Shell) | [5 empty] | Use this designation if interior space design is not part of this scope of work. To be defined during TI (Tenant Improvement) design stage.
| ASHRAE 90.1 Section | [10 empty] | ASHRAE 90.1 Section
| Building Envelope | [10 empty] | Entire Section Package
| HVAC | [10 empty] | Letter of Explanation
| Service Water Heating | [10 empty] | Building Envelope Compliance Documentation (Part I)
| Power | [10 empty] | Building Envelope Compliance Documentation (Part II, pages 1 & 2)
| Lighting | [10 empty] | HVAC Simplified Approach Option (Part I)
HVAC - Mandatory Provisions (Part II, pages 1 & 2)
HVAC - Prescriptive Requirements (Part III, pages 1 & 2)
Sources for Mechanical Systems Design
Service Water Heating Compliance Documentation
Lighting Compliance Documentation
|  |  |  | Building Address | [10 empty] | 525 ABERDEEN STREET
Tenancy Address
| POSSE Street Names | [9 empty] | TIPs Eligible Buildings (1999-2007 VBBL) | [11 empty] | BOMA BESt Buildings | [7 empty] | 90.1-2007 (+) Buildings (includes Rz projects)
[19 empty] | 0 | 0 | [8 empty] | 0 |  |  |  |  | 0 |  |  | 0
| ABBOTT STREET | [8 empty] | 1 |  | 303 ABBOTT STREET | [10 empty] | 1166 ALBERNI STREET | [7 empty] | 525 ABBOTT STREET |  |  |  | Yes | 90.1-2007 | FALSE
| ABERDEEN STREET | [8 empty] | 2 |  | 315 ABBOTT STREET | [10 empty] | 4750 ARBUTUS STREET | [7 empty] | 1351 ADANAC STREET |  |  |  | Yes | 90.1-2007 | FALSE
| ADANAC STREET | [8 empty] | 3 |  | 333 ABBOTT STREET | [10 empty] | 8755 ASH STREET | [7 empty] | 1550 ALBERNI STREET |  |  |  | Yes | R90.1-2010+22% | FALSE
| ADERA STREET | [8 empty] | 4 |  | 351 ABBOTT STREET | [10 empty] | 8765 ASH STREET | [7 empty] | 2121 ALDER CROSSING |  |  |  | Yes | 90.1-2007 | FALSE
| AEGEAN CRESCENT | [8 empty] | 5 |  | 509 ABBOTT STREET | [10 empty] | 20 BURRARD STREET | [7 empty] | 2020 ALMA STREET |  |  |  | No | 90.1-2001 | FALSE
| AISNE STREET | [8 empty] | 6 |  | 515 ABBOTT STREET | [10 empty] | 355 BURRARD STREET | [7 empty] | 2020 ARBUTUS STREET |  |  |  | Yes | 90.1-2007 | FALSE
| ALAMEIN AVENUE | [8 empty] | 7 |  | 519 ABBOTT STREET | [10 empty] | 400 BURRARD STREET | [7 empty] | 3028 ARBUTUS STREET |  |  |  | Yes | 90.1-2007 | FALSE
| ALBERNI STREET | [8 empty] | 8 |  | 626 ABBOTT STREET | [10 empty] | 401 BURRARD STREET | [7 empty] | 8650 ASH STREET |  |  |  | No | 90.1-2001 | FALSE
| ALBERTA STREET | [8 empty] | 9 |  | 628 ABBOTT STREET | [10 empty] | 505 BURRARD STREET | [7 empty] | 6767 BALACLAVA STREET |  |  |  | Yes | 90.1-2007 | FALSE
| ALDER BAY COURT | [8 empty] | 10 |  | 632 ABBOTT STREET | [10 empty] | 555 BURRARD STREET | [7 empty] | 8675 BARNARD STREET |  |  |  | Yes | 90.1-2007 | FALSE
| ALDER BAY WALK | [8 empty] | 11 |  | 1351 ADANAC STREET | [10 empty] | 595 BURRARD STREET | [7 empty] | 2268 BAYSWATER STREET |  |  |  | Yes | 90.1-2010 | FALSE
| ALDER CROSSING | [8 empty] | 12 |  | 1101 ALBERNI STREET | [10 empty] | 666 BURRARD STREET | [7 empty] | 2468 BAYSWATER STREET |  |  |  | Yes | 90.1-2007 | FALSE
| ALDER STREET | [8 empty] | 13 |  | 1108 ALBERNI STREET | [10 empty] | 800 BURRARD STREET | [7 empty] | 1790 BEACH AVENUE |  |  |  | Yes | 90.1-2007 | FALSE
| ALEXANDER STREET | [8 empty] | 14 |  | 1113 ALBERNI STREET | [10 empty] | 1380 BURRARD STREET | [7 empty] | 4773 BELMONT AVENUE |  |  |  | Yes | 90.1-2007 | FALSE
| ALEXANDRA STREET | [8 empty] | 15 |  | 1118 ALBERNI STREET | [10 empty] | 3277 CAMBIE STREET | [7 empty] | 1221 BIDWELL STREET |  |  |  | Yes | 90.1-2007 | FALSE
| ALGONQUIN MEWS | [8 empty] | 16 |  | 1133 ALBERNI STREET | [10 empty] | 111 DUNSMUIR STREET | [7 empty] | 5828 BLENHEIM STREET |  |  |  | Yes | 90.1-2007 | FALSE
| ALICE STREET | [8 empty] | 17 |  | 2030 ALMA STREET | [10 empty] | 777 DUNSMUIR STREET | [7 empty] | 5515 BOUNDARY ROAD |  |  |  | Yes | 90.1-2007 | FALSE
| ALMA STREET | [8 empty] | 18 |  | 2040 ALMA STREET | [10 empty] | 885 DUNSMUIR STREET | [7 empty] | 4103 BRANT STREET |  |  |  | Yes | 90.1-2007 | FALSE
| ALRT GENERAL | [8 empty] | 19 |  | 1301 ARBUTUS STREET | [10 empty] | 888 DUNSMUIR STREET | [7 empty] | 2150 BRIGADOON AVENUE |  |  |  | Yes | 90.1-2007 | FALSE
| ALVIN NAROD MEWS | [8 empty] | 20 |  | 2020 ARBUTUS STREET | [10 empty] | 1055 DUNSMUIR STREET | [7 empty] | 1134 BURRARD STREET |  |  |  | Yes | 90.1-2007 | FALSE
| AMBERLY PLACE | [8 empty] | 21 |  | 2620 ARBUTUS STREET | [10 empty] | 125 E 10TH AVENUE | [7 empty] | 1860 BURRARD STREET |  |  |  | Yes | 90.1-2007 | FALSE
| ANCASTER CRESCENT | [8 empty] | 22 |  | 2636 ARBUTUS STREET | [10 empty] | 200 GRANVILLE STREET | [7 empty] | 4099 CAMBIE STREET |  |  |  | Yes | R90.1-2010 | FALSE
| ANDERSON STREET | [8 empty] | 23 |  | 2640 ARBUTUS STREET | [10 empty] | 409 GRANVILLE STREET | [7 empty] | 4867 CAMBIE STREET |  |  |  | Yes | R90.1-2010 | FALSE
| ANGLER'S PLACE | [8 empty] | 24 |  | 2652 ARBUTUS STREET | [10 empty] | 609 GRANVILLE STREET | [7 empty] | 7790 CAMBIE STREET |  |  |  | Yes | R90.1-2010 | FALSE
| ANGUS DRIVE | [8 empty] | 25 |  | 2688 ARBUTUS STREET | [10 empty] | 1249 GRANVILLE STREET | [7 empty] | 7807 CAMBIE STREET |  |  |  | Yes | R90.1-2010+22% | FALSE
| ANN STREET | [8 empty] | 26 |  | 2696 ARBUTUS STREET | [10 empty] | 887 GREAT NORTHERN WAY | [7 empty] | 8175 CAMBIE STREET |  |  |  | Yes | R90.1-2010 | FALSE
| ANTWERP LANE | [8 empty] | 27 |  | 2817 ARBUTUS STREET | [10 empty] | 700 HAMILTON STREET | [7 empty] | 2211 CAMBIE STREET |  |  |  | Yes | 90.1-2007 | FALSE
| ANZIO DRIVE | [8 empty] | 28 |  | 2827 ARBUTUS STREET | [10 empty] | 1090 HOMER STREET | [7 empty] | 2301 CAMBIE STREET |  |  |  | Yes | 90.1-2010 | FALSE
| APPLEDALE PLACE | [8 empty] | 29 |  | 2837 ARBUTUS STREET | [10 empty] | 580 HORNBY STREET | [7 empty] | 2888 CAMBIE STREET |  |  |  | Yes | 90.1-2010 | FALSE
| AQUA DRIVE | [8 empty] | 30 |  | 3008 ARBUTUS STREET | [10 empty] | 777 HORNBY STREET | [7 empty] | 4083 CAMBIE STREET |  |  |  | Yes | 90.1-2010 | FALSE
| AQUARIUS MEWS | [8 empty] | 31 |  | 3018 ARBUTUS STREET | [10 empty] | 865 HORNBY STREET | [7 empty] | 4867 CAMBIE STREET |  |  |  | Yes | 90.1-2007 | FALSE
| AQUITANIA PLACE | [8 empty] | 32 |  | 3038 ARBUTUS STREET | [10 empty] | 250 HOWE STREET | [7 empty] | 6311 CAMBIE STREET |  |  |  | Yes | 90.1-2007 | FALSE
| ARBOR AVENUE | [8 empty] | 33 |  | 3185 ARBUTUS STREET | [10 empty] | 625 HOWE STREET | [7 empty] | 6383 CAMBIE STREET |  |  |  | Yes | 90.1-2007 | FALSE
| ARBUTUS DIVERSION | [8 empty] | 34 |  | 8675 BARNARD STREET | [10 empty] | 840 HOWE STREET | [7 empty] | 2525 CARNARVON STREET |  |  |  | Yes | 90.1-2007 | FALSE
| ARBUTUS STREET | [8 empty] | 35 |  | 1790 BEACH AVENUE | [10 empty] | 1045 HOWE STREET | [7 empty] | 7325 CARNARVON STREET |  |  |  | No | 90.1-2001 | FALSE
| ARCHIMEDES STREET | [8 empty] | 36 |  | 529 BEATTY STREET | [10 empty] | 7180 KERR STREET | [7 empty] | 2477 CAROLINA STREET |  |  |  | Yes | 90.1-2007 | FALSE
| ARGYLE DRIVE | [8 empty] | 37 |  | 858 BEATTY STREET | [10 empty] | 3625 LOUGHEED HIGHWAY | [7 empty] | 7238 CARRINGTON STREET |  |  |  | Yes | 90.1-2007 | FALSE
| ARGYLE STREET | [8 empty] | 38 |  | 910 BEATTY STREET | [10 empty] | 1138 MELVILLE STREET | [7 empty] | 3088 CELTIC AVENUE |  |  |  | Yes | 90.1-2007 | FALSE
| ARLINGTON STREET | [8 empty] | 39 |  | 920 BEATTY STREET | [10 empty] | 4750 OAK STREET | [7 empty] | 3108 CELTIC AVENUE |  |  |  | Yes | 90.1-2007 | FALSE
| ASCOT PLACE | [8 empty] | 40 |  | 1451 BEGG STREET | [10 empty] | 2665 RENFREW STREET | [7 empty] | 2206 CLARK DRIVE |  |  |  | Yes | 90.1-2007 | FALSE
| ASH CRESCENT | [8 empty] | 41 |  | 2820 BENTALL STREET | [10 empty] | 969 ROBSON STREET | [7 empty] | 2817 CLARK DRIVE |  |  |  | No | 90.1-2001 | FALSE
| ASH STREET | [8 empty] | 42 |  | 2830 BENTALL STREET | [10 empty] | 333 SEYMOUR STREET | [7 empty] | 2528 COLLINGWOOD STREET |  |  |  | Yes | 90.1-2007 | FALSE
| ASHBURN STREET | [8 empty] | 43 |  | 2840 BENTALL STREET | [10 empty] | 535 THURLOW STREET | [7 empty] | 1788 COLUMBIA STREET |  |  |  | Yes | 90.1-2010 | FALSE
| ASPEN AVENUE | [8 empty] | 44 |  | 2860 BENTALL STREET | [10 empty] | 2910 VIRTUAL WAY | [7 empty] | 7410 COLUMBIA STREET |  |  |  | Yes | 90.1-2007 | FALSE
| ATHLETES WAY | [8 empty] | 45 |  | 2880 BENTALL STREET | [10 empty] | 2925 VIRTUAL WAY | [7 empty] | 3070 COMMERCIAL DRIVE |  |  |  | No | 90.1-2001 | FALSE
| ATHLONE STREET | [8 empty] | 46 |  | 1209 BIDWELL STREET | [10 empty] | 2930 VIRTUAL WAY | [7 empty] | 3150 COMMERCIAL DRIVE |  |  |  | Yes | 90.1-2007 | FALSE
| ATLANTIC STREET | [8 empty] | 47 |  | 2870 BRADFIELD COURT | [10 empty] | 2940 VIRTUAL WAY | [7 empty] | 3456 COMMERCIAL STREET |  |  |  | Yes | 90.1-2007 | FALSE
| ATLAS LANE | [8 empty] | 48 |  | 2876 BRADFIELD COURT | [10 empty] | 2955 VIRTUAL WAY | [7 empty] | 3736 COMMERCIAL STREET |  |  |  | Yes | 90.1-2007 | FALSE
| ATLIN STREET | [8 empty] | 49 |  | 595 BROUGHTON STREET | [10 empty] | 2980 VIRTUAL WAY | [7 empty] | 4338 COMMERCIAL STREET |  |  |  | Yes | 90.1-2007 | FALSE
| AUBREY PLACE | [8 empty] | 50 |  | 602 BROUGHTON STREET | [10 empty] | 2985 VIRTUAL WAY | [7 empty] | 1351 CONTINENTAL STREET |  |  |  | Yes | 90.1-2007 | FALSE
| AUSTREY AVENUE | [8 empty] | 51 |  | 401 BURRARD STREET | [10 empty] | 1755 W 14TH AVENUE | [7 empty] | 1388 CONTINENTAL STREET |  |  |  | Yes | 90.1-2007 | FALSE
| AVERY AVENUE | [8 empty] | 52 |  | 550 BURRARD STREET | [10 empty] | 1385 W 8TH AVENUE | [7 empty] | 3590 CORNETT ROAD |  |  |  | Yes | 90.1-2007 | FALSE
| AVISON WAY | [8 empty] | 53 |  | 930 BURRARD STREET | [10 empty] | 507 W BROADWAY | [7 empty] | 8488 CORNISH STREET |  |  |  | Yes | 90.1-2007 | FALSE
| AVONDALE AVENUE | [8 empty] | 54 |  | 1136 BURRARD STREET | [10 empty] | 1285 W BROADWAY | [7 empty] | 8588 CORNISH STREET |  |  |  | Yes | 90.1-2007 | FALSE
| BAILLIE STREET | [8 empty] | 55 |  | 1138 BURRARD STREET | [10 empty] | 1333 W BROADWAY | [7 empty] | 2549 CORNWALL AVENUE |  |  |  | Yes | 90.1-2007 | FALSE
| BALACLAVA STREET | [8 empty] | 56 |  | 1305 BURRARD STREET | [10 empty] | 1489 W BROADWAY | [7 empty] | 8228 CROMPTON STREET |  |  |  | Yes | 90.1-2007 | FALSE
| BALDWIN STREET | [8 empty] | 57 |  | 1705 BURRARD STREET | [10 empty] | 1497 W BROADWAY | [7 empty] | 2475 CROWN STREET |  |  |  | Yes | 90.1-2007 | FALSE
| BALFOUR AVENUE | [8 empty] | 58 |  | 1735 BURRARD STREET | [10 empty] | 1508 W BROADWAY | [7 empty] | 7249 CYPRESS STREET |  |  |  | Yes | R90.1-2010 | FALSE
| BALKAN STREET | [8 empty] | 59 |  | 1860 BURRARD STREET | [10 empty] | 601 W CORDOVA STREET | [7 empty] | 7295 CYPRESS STREET |  |  |  | Yes | 90.1-2010 | FALSE
| BALMORAL STREET | [8 empty] | 60 |  | 1913 BURRARD STREET | [10 empty] | 300 W GEORGIA STREET | [7 empty] | 1015 DENMAN STREET |  |  |  | Yes | 90.1-2007 | FALSE
| BALSAM PLACE | [8 empty] | 61 |  | 2288 BURRARD STREET | [10 empty] | 401 W GEORGIA STREET | [7 empty] | 498 DRAKE STREET |  |  |  | Yes | 90.1-2010 | FALSE
| BALSAM STREET | [8 empty] | 62 |  | 305 BUTE STREET | [10 empty] | 650 W GEORGIA STREET | [7 empty] | 5555 DUNBAR STREET |  |  |  | Yes | 90.1-2007 | FALSE
| BARCLAY STREET | [8 empty] | 63 |  | 505 BUTE STREET | [10 empty] | 700 W GEORGIA STREET | [7 empty] | 285 E 10TH AVENUE |  |  |  | Yes | 90.1-2010 | FALSE
| BARNARD STREET | [8 empty] | 64 |  | 550 BUTE STREET | [10 empty] | 701 W GEORGIA STREET | [7 empty] | 1255 E 10TH AVENUE |  |  |  | No | 90.1-2001 | FALSE
| BATTISON STREET | [8 empty] | 65 |  | 555 BUTE STREET | [10 empty] | 885 W GEORGIA STREET | [7 empty] | 333 E 11TH AVENUE |  |  |  | Yes | R90.1-2010 | FALSE
| BAUER STREET | [8 empty] | 66 |  | 560 BUTE STREET | [10 empty] | 925 W GEORGIA STREET | [7 empty] | 191 E 11TH AVENUE |  |  |  | Yes | 90.1-2010 | FALSE
| BAYSHORE DRIVE | [8 empty] | 67 |  | 570 BUTE STREET | [10 empty] | 1111 W GEORGIA STREET | [7 empty] | 1290 E 11TH AVENUE |  |  |  | Yes | 90.1-2010 | FALSE
| BAYSWATER STREET | [8 empty] | 68 |  | 577 BUTE STREET | [10 empty] | 1128 W GEORGIA STREET | [7 empty] | 2889 E 12TH AVENUE |  |  |  | Yes | 90.1-2007 | FALSE
| BEACH AVENUE | [8 empty] | 69 |  | 580 BUTE STREET | [10 empty] | 1185 W GEORGIA STREET | [7 empty] | 1689 E 13TH AVENUE |  |  |  | Yes | 90.1-2007 | FALSE
| BEACH CRESCENT | [8 empty] | 70 |  | 762 CAMBIE STREET | [10 empty] | 1188 W GEORGIA STREET | [7 empty] | 688 E 18TH AVENUE |  |  |  | Yes | 90.1-2007 | FALSE
| BEADNELL COURT | [8 empty] | 71 |  | 780 CAMBIE STREET | [10 empty] | 555 W HASTINGS STREET | [7 empty] | 1181 E 19TH AVENUE |  |  |  | Yes | 90.1-2007 | FALSE
| BEAGLE COURT | [8 empty] | 72 |  | 782 CAMBIE STREET | [10 empty] | 757 W HASTINGS STREET | [7 empty] | 26 E 1ST AVENUE |  |  |  | Yes | R90.1-2010+22% | FALSE
| BEAMISH COURT | [8 empty] | 73 |  | 2160 CAMBIE STREET | [10 empty] | 808 W HASTINGS STREET | [7 empty] | 161 E 1ST AVENUE |  |  |  | Yes | 90.1-2007 | FALSE
| BEATRICE STREET | [8 empty] | 74 |  | 2170 CAMBIE STREET | [10 empty] | 815 W HASTINGS STREET | [7 empty] | 188 E 1ST AVENUE |  |  |  | Yes | 90.1-2007 | FALSE
| BEATTY STREET | [8 empty] | 75 |  | 2180 CAMBIE STREET | [10 empty] | 999 W HASTINGS STREET | [7 empty] | 295 E 1ST AVENUE |  |  |  | Yes | 90.1-2007 | FALSE
| BEATTY WALK | [8 empty] | 76 |  | 2220 CAMBIE STREET | [10 empty] | 1055 W HASTINGS STREET | [7 empty] | 520 E 1ST AVENUE |  |  |  | Yes | 90.1-2010 | FALSE
| BEECHWOOD STREET | [8 empty] | 77 |  | 2290 CAMBIE STREET | [10 empty] | 1066 W HASTINGS STREET | [7 empty] | 1628 E 21ST AVENUE |  |  |  | Yes | 90.1-2007 | FALSE
| BEGG STREET | [8 empty] | 78 |  | 2308 CAMBIE STREET | [10 empty] | 605 W KENT AVENUE NORTH | [7 empty] | 3288 E 22ND AVENUE |  |  |  | Yes | 90.1-2007 | FALSE
| BELLA-VISTA STREET | [8 empty] | 79 |  | 2328 CAMBIE STREET | [10 empty] | 625 W KENT AVENUE NORTH | [7 empty] | 202 E 24TH AVENUE |  |  |  | Yes | 90.1-2007 | FALSE
| BELLEVUE DRIVE | [8 empty] | 80 |  | 2338 CAMBIE STREET | [10 empty] | 655 W KENT AVENUE NORTH | [7 empty] | 708 E 26TH AVENUE |  |  |  | Yes | 90.1-2007 | FALSE
| BELMONT AVENUE | [8 empty] | 81 |  | 2358 CAMBIE STREET | [10 empty] | 700 W PENDER STREET | [7 empty] | 683 E 27TH AVENUE |  |  |  | Yes | 90.1-2007 | FALSE
| BENTALL STREET | [8 empty] | 82 |  | 2368 CAMBIE STREET | [10 empty] | 750 W PENDER STREET | [7 empty] | 738 E 29TH AVENUE |  |  |  | Yes | 90.1-2007 | FALSE
| BENTLEY STREET | [8 empty] | 83 |  | 2378 CAMBIE STREET | [10 empty] | 789 W PENDER STREET | [7 empty] | 101 E 2ND AVENUE |  |  |  | Yes | R90.1-2010+22% | FALSE
| BERING AVENUE | [8 empty] | 84 |  | 2388 CAMBIE STREET | [10 empty] | 800 W PENDER STREET | [7 empty] | 97 E 2ND AVENUE |  |  |  | Yes | 90.1-2010 | FALSE
| BERKELEY STREET | [8 empty] | 85 |  | 2425 CAMBIE STREET | [10 empty] | 890 W PENDER STREET | [7 empty] | 2888 E 2ND AVENUE |  |  |  | Yes | 90.1-2007 | FALSE
| BEVERLY CRESCENT | [8 empty] | 86 |  | 2808 CAMBIE STREET | [10 empty] | 1050 W PENDER STREET | [7 empty] | 222 E 30TH AVENUE |  |  |  | Yes | 90.1-2007 | FALSE
| BIDWELL STREET | [8 empty] | 87 |  | 2818 CAMBIE STREET | [10 empty] | 1130 W PENDER STREET | [7 empty] | 2355 E 30TH AVENUE |  |  |  | Yes | 90.1-2007 | FALSE
| BIRCH STREET | [8 empty] | 88 |  | 2828 CAMBIE STREET | [10 empty] | 1140 W PENDER STREET | [7 empty] | 215 E 33RD AVENUE |  |  |  | Yes | 90.1-2007 | FALSE
| BIRCH WALK | [8 empty] | 89 |  | 2898 CAMBIE STREET | [10 empty] | 1166 W PENDER STREET | [7 empty] | 155 E 37TH AVENUE |  |  |  | Yes | R90.1-2010 | FALSE
| BLAKE STREET | [8 empty] | 90 |  | 6317 CAMBIE STREET | [18 empty] | 709 E 39TH AVENUE |  |  |  | Yes | 90.1-2007 | FALSE
| BLANCA STREET | [8 empty] | 91 |  | 6333 CAMBIE STREET | [18 empty] | 707 E 43RD AVENUE |  |  |  | Yes | 90.1-2007 | FALSE
| BLANCHE STREET | [8 empty] | 92 |  | 6351 CAMBIE STREET | [18 empty] | 3090 E 54TH AVENUE |  |  |  | Yes | R90.1-2010+22% | FALSE
| BLAYDON COURT | [8 empty] | 93 |  | 6361 CAMBIE STREET | [18 empty] | 2008 E 54TH AVENUE |  |  |  | Yes | 90.1-2007 | FALSE
| BLENHEIM STREET | [8 empty] | 94 |  | 6365 CAMBIE STREET | [18 empty] | 7 E 6TH AVENUE |  |  |  | Yes | 90.1-2007 | FALSE
| BLOOD ALLEY SQUARE | [8 empty] | 95 |  | 6371 CAMBIE STREET | [18 empty] | 289 E 6TH AVENUE |  |  |  | Yes | 90.1-2007 | FALSE
| BLUE JAY CRESCENT | [8 empty] | 96 |  | 6375 CAMBIE STREET | [18 empty] | 138 E 7TH AVENUE |  |  |  | Yes | R90.1-2010 | FALSE
| BOATHOUSE MEWS | [8 empty] | 97 |  | 8408 CAMBIE STREET | [18 empty] | 133 E 8TH AVENUE |  |  |  | Yes | 90.1-2007 | FALSE
| BOATLIFT LANE | [8 empty] | 98 |  | 1010 CANADA PLACE | [18 empty] | 1669 E BROADWAY |  |  |  | No | 90.1-2001 | FALSE
| BOBOLINK AVENUE | [8 empty] | 99 |  | 1055 CANADA PLACE | [18 empty] | 2408 E BROADWAY |  |  |  | Yes | 90.1-2007 | FALSE
| BONACCORD DRIVE | [8 empty] | 100 |  | 551 CARDERO STREET | [18 empty] | 150 E CORDOVA STREET |  |  |  | Yes | 90.1-2007 | FALSE
| BONNYVALE AVENUE | [8 empty] | 101 |  | 555 CARDERO STREET | [18 empty] | 932 E CORDOVA STREET |  |  |  | Yes | 90.1-2007 | FALSE
| BONSAI STREET | [8 empty] | 102 |  | 561 CARDERO STREET | [18 empty] | 183 E GEORGIA STREET |  |  |  | Yes | 90.1-2007 | FALSE
| BORDEN STREET | [8 empty] | 103 |  | 571 CARDERO STREET | [18 empty] | 219 E GEORGIA STREET |  |  |  | Yes | 90.1-2007 | FALSE
| BORHAM CRESCENT | [8 empty] | 104 |  | 591 CARDERO STREET | [18 empty] | 245 E GEORGIA STREET |  |  |  | Yes | 90.1-2007 | FALSE
| BOUNDARY ROAD | [8 empty] | 105 |  | 832 CARDERO STREET | [18 empty] | 41 E HASTINGS STREET |  |  |  | Yes | R90.1-2010 | FALSE
| BOYD DIVERSION | [8 empty] | 106 |  | 1433 CEDAR COTTAGE MEWS | [18 empty] | 2805 E HASTINGS STREET |  |  |  | Yes | R90.1-2010+22% | FALSE
| BRADFIELD COURT | [8 empty] | 107 |  | 1435 CEDAR COTTAGE MEWS | [18 empty] | 41 E HASTINGS STREET |  |  |  | Yes | 90.1-2010 | FALSE
| BRAEBURN STREET | [8 empty] | 108 |  | 1437 CEDAR COTTAGE MEWS | [18 empty] | 138 E HASTINGS STREET |  |  |  | Yes | 90.1-2007 | FALSE
| BRAHMS AVENUE | [8 empty] | 109 |  | 1438 CEDAR COTTAGE MEWS | [18 empty] | 601 E HASTINGS STREET |  |  |  | No | 90.1-2001 | FALSE
| BRAKENRIDGE STREET | [8 empty] | 110 |  | 1460 CEDAR COTTAGE MEWS | [18 empty] | 720 E HASTINGS STREET |  |  |  | Yes | 90.1-2010 | FALSE
| BRANDYWINE PLACE | [8 empty] | 111 |  | 1466 CEDAR COTTAGE MEWS | [18 empty] | 1460 E HASTINGS STREET |  |  |  | Yes | 90.1-2007 | FALSE
| BRANT STREET | [8 empty] | 112 |  | 2206 CLARK DRIVE | [18 empty] | 1588 E HASTINGS STREET |  |  |  | Yes | 90.1-2007 | FALSE
| BRIAR AVENUE | [8 empty] | 113 |  | 2811 CLARK DRIVE | [18 empty] | 2009 E HASTINGS STREET |  |  |  | No | 90.1-2001 | FALSE
| BRIDGEWAY | [8 empty] | 114 |  | 902 COMMERCIAL DRIVE | [18 empty] | 2141 E HASTINGS STREET |  |  |  | Yes | 90.1-2010 | FALSE
| BRIGADOON AVENUE | [8 empty] | 115 |  | 908 COMMERCIAL DRIVE | [18 empty] | 2150 E HASTINGS STREET |  |  |  | No | 90.1-2001 | FALSE
| BRIGHTWOOD PLACE | [8 empty] | 116 |  | 916 COMMERCIAL DRIVE | [18 empty] | 2215 E HASTINGS STREET |  |  |  | Yes | 90.1-2007 | FALSE
| BROCK STREET | [8 empty] | 117 |  | 2010 COMMERCIAL DRIVE | [18 empty] | 2745 E HASTINGS STREET |  |  |  | Yes | 90.1-2007 | FALSE
| BROOKS STREET | [8 empty] | 118 |  | 2012 COMMERCIAL DRIVE | [18 empty] | 2750 E HASTINGS STREET |  |  |  | No | 90.1-2001 | FALSE
| BROUGHTON STREET | [8 empty] | 119 |  | 2016 COMMERCIAL DRIVE | [18 empty] | 2778 E HASTINGS STREET |  |  |  | Yes | 90.1-2007 | FALSE
| BRUCE STREET | [8 empty] | 120 |  | 2018 COMMERCIAL DRIVE | [18 empty] | 3311 E HASTINGS STREET |  |  |  | Yes | 90.1-2007 | FALSE
| BRULE MEWS | [8 empty] | 121 |  | 2430 COMMERCIAL DRIVE | [18 empty] | 460 E KENT AVENUE SOUTH |  |  |  | Yes | 90.1-2007 | FALSE
| BRUNSWICK STREET | [8 empty] | 122 |  | 2440 COMMERCIAL DRIVE | [18 empty] | 520 E KENT AVENUE SOUTH |  |  |  | Yes | 90.1-2007 | FALSE
| BUCKETWHEEL | [8 empty] | 123 |  | 2450 COMMERCIAL DRIVE | [18 empty] | 558 E KENT AVENUE SOUTH |  |  |  | Yes | 90.1-2007 | FALSE
| BURKHOLDER DRIVE | [8 empty] | 124 |  | 2460 COMMERCIAL DRIVE | [18 empty] | 618 E KENT AVENUE SOUTH |  |  |  | Yes | 90.1-2007 | FALSE
| BURNABY STREET | [8 empty] | 125 |  | 2470 COMMERCIAL DRIVE | [18 empty] | 628 E KENT AVENUE SOUTH |  |  |  | Yes | 90.1-2007 | FALSE
| BURQUITLAM DRIVE | [8 empty] | 126 |  | 2601 COMMERCIAL DRIVE | [18 empty] | 1360 E KENT AVENUE SOUTH |  |  |  | Yes | 90.1-2007 | FALSE
| BURRARD STREET | [8 empty] | 127 |  | 2869 COMMERCIAL DRIVE | [18 empty] | 231 E PENDER STREET |  |  |  | Yes | 90.1-2007 | FALSE
| BURSILL STREET | [8 empty] | 128 |  | 2879 COMMERCIAL DRIVE | [18 empty] | 4815 ELDORADO MEWS |  |  |  | Yes | 90.1-2007 | FALSE
| BUSCOMBE STREET | [8 empty] | 129 |  | 2899 COMMERCIAL DRIVE | [18 empty] | 4818 ELDORADO MEWS |  |  |  | Yes | 90.1-2007 | FALSE
| BUTE STREET | [8 empty] | 130 |  | 3462 COMMERCIAL STREET | [18 empty] | 2110 ETON STREET |  |  |  | Yes | 90.1-2007 | FALSE
| BUTLER STREET | [8 empty] | 131 |  | 3732 COMMERCIAL STREET | [18 empty] | 650 EVANS AVENUE |  |  |  | No | 90.1-2001 | FALSE
| BYWELL COURT | [8 empty] | 132 |  | 3590 CORNETT ROAD | [18 empty] | 738 EVANS AVENUE |  |  |  | Yes | 90.1-2007 | FALSE
| CAMANO STREET | [8 empty] | 133 |  | 3596 CORNETT ROAD | [18 empty] | 755 EVANS AVENUE |  |  |  | No | 90.1-2001 | FALSE
| CAMBIE STREET | [8 empty] | 134 |  | 3598 CORNETT ROAD | [18 empty] | 7350 FRASER STREET |  |  |  | Yes | R90.1-2010 | FALSE
| CAMBRIDGE STREET | [8 empty] | 135 |  | 8450 CORNISH STREET | [18 empty] | 2465 FRASER STREET |  |  |  | Yes | 90.1-2007 | FALSE
| CAMERON AVENUE | [8 empty] | 136 |  | 8460 CORNISH STREET | [18 empty] | 4372 FRASER STREET |  |  |  | Yes | 90.1-2007 | FALSE
| CAMOSUN STREET | [8 empty] | 137 |  | 8470 CORNISH STREET | [18 empty] | 4550 FRASER STREET |  |  |  | Yes | 90.1-2007 | FALSE
| CAMPBELL AVENUE | [8 empty] | 138 |  | 8478 CORNISH STREET | [18 empty] | 6391 FRASER STREET |  |  |  | Yes | 90.1-2007 | FALSE
| CANADA PLACE | [8 empty] | 139 |  | 8480 CORNISH STREET | [18 empty] | 7281 FRASER STREET |  |  |  | Yes | 90.1-2007 | FALSE
| CAPRI CRESCENT | [8 empty] | 140 |  | 8490 CORNISH STREET | [18 empty] | 8385 FRASER STREET |  |  |  | Yes | 90.1-2010 | FALSE
| CAPTAIN'S COVE | [8 empty] | 141 |  | 8492 CORNISH STREET | [18 empty] | 8475 FRASER STREET |  |  |  | Yes | 90.1-2007 | FALSE
| CARDERO STREET | [8 empty] | 142 |  | 8498 CORNISH STREET | [18 empty] | 2298 GALT STREET |  |  |  | Yes | R90.1-2010 | FALSE
| CARIBOO STREET | [8 empty] | 143 |  | 8502 CORNISH STREET | [18 empty] | 2010 GLEN DRIVE |  |  |  | No | 90.1-2001 | FALSE
| CARLISLE STREET | [8 empty] | 144 |  | 8508 CORNISH STREET | [18 empty] | 450 GORE AVENUE |  |  |  | Yes | R90.1-2010 | FALSE
| CARNARVON STREET | [8 empty] | 145 |  | 8518 CORNISH STREET | [18 empty] | 3505 GRANDVIEW HIGHWAY |  |  |  | Yes | 90.1-2007 | FALSE
| CAROLINA STREET | [8 empty] | 146 |  | 8528 CORNISH STREET | [18 empty] | 2462 GRANDVIEW HIGHWAY SOUTH |  |  |  | Yes | 90.1-2007 | FALSE
| CARRALL STREET | [8 empty] | 147 |  | 8538 CORNISH STREET | [18 empty] | 320 GRANVILLE STREET |  |  |  | Yes | R90.1-2010 | FALSE
| CARRINGTON STREET | [8 empty] | 148 |  | 8558 CORNISH STREET | [18 empty] | 950 GRANVILLE STREET |  |  |  | Yes | 90.1-2007 | FALSE
| CARTIER PLACE | [8 empty] | 149 |  | 8228 CROMPTON STREET | [18 empty] | 982 GRANVILLE STREET |  |  |  | Yes | 90.1-2007 | FALSE
| CARTIER STREET | [8 empty] | 150 |  | 2475 CROWN STREET | [18 empty] | 2721 GRANVILLE STREET |  |  |  | Yes | 90.1-2007 | FALSE
| CARTWRIGHT STREET | [8 empty] | 151 |  | 7295 CYPRESS STREET | [18 empty] | 2723 GRANVILLE STREET |  |  |  | No | 90.1-2001 | FALSE
| CASSIAR CONNECTOR | [8 empty] | 152 |  | 508 DAVIE STREET | [18 empty] | 2888 GRANVILLE STREET |  |  |  | Yes | 90.1-2007 | FALSE
| CASSIAR RUPERT DIVERSION | [8 empty] | 153 |  | 518 DAVIE STREET | [18 empty] | 8324 GRANVILLE STREET |  |  |  | Yes | 90.1-2010 | FALSE
| CASSIAR STREET | [8 empty] | 154 |  | 538 DAVIE STREET | [18 empty] | 8555 GRANVILLE STREET |  |  |  | Yes | 90.1-2007 | FALSE
| CAVERSHAM COURT | [8 empty] | 155 |  | 605 DAVIE STREET | [18 empty] | 1077 GREAT NORTHERN WAY |  |  |  | Yes | R90.1-2010 | FALSE
| CECIL STREET | [8 empty] | 156 |  | 635 DAVIE STREET | [18 empty] | 685 GREAT NORTHERN WAY |  |  |  | Yes | 90.1-2007 | FALSE
| CEDAR COTTAGE MEWS | [8 empty] | 157 |  | 677 DAVIE STREET | [18 empty] | 1077 GREAT NORTHERN WAY |  |  |  | Yes | 90.1-2007 | FALSE
| CEDAR CRESCENT | [8 empty] | 158 |  | 808 DAVIE STREET | [18 empty] | 1009 HARWOOD STREET |  |  |  | Yes | 90.1-2007 | FALSE
| CEDARHURST STREET | [8 empty] | 159 |  | 828 DAVIE STREET | [18 empty] | 420 HAWKS AVENUE |  |  |  | Yes | R90.1-2010+22% | FALSE
| CELISTA DRIVE | [8 empty] | 160 |  | 838 DAVIE STREET | [18 empty] | 4567 HEATHER STREET |  |  |  | Yes | 90.1-2007 | FALSE
| CELTIC AVENUE | [8 empty] | 161 |  | 1708 DAVIE STREET | [18 empty] | 508 HELMCKEN STREET |  |  |  | Yes | R90.1-2010 | FALSE
| CENTENNIAL ROAD | [8 empty] | 162 |  | 1722 DAVIE STREET | [18 empty] | 888 HOMER STREET |  |  |  | No | 90.1-2001 | FALSE
| CENTRAL STREET | [8 empty] | 163 |  | 1764 DAVIE STREET | [18 empty] | 1133 HORNBY STREET |  |  |  | Yes | 90.1-2007 | FALSE
| CHALDECOTT STREET | [8 empty] | 164 |  | 1766 DAVIE STREET | [18 empty] | 1308 HORNBY STREET |  |  |  | Yes | 90.1-2007 | FALSE
| CHAMBERS STREET | [8 empty] | 165 |  | 1001 DENMAN STREET | [18 empty] | 980 HOWE STREET |  |  |  | Yes | R90.1-2010 | FALSE
| CHAMBORD PLACE | [8 empty] | 166 |  | 1015 DENMAN STREET | [18 empty] | 1335 HOWE STREET |  |  |  | Yes | R90.1-2010+22% | FALSE
| CHAMPLAIN CRESCENT | [8 empty] | 167 |  | 498 DRAKE STREET | [18 empty] | 980 HOWE STREET |  |  |  | Yes | 90.1-2007 | FALSE
| CHANDLERY PLACE | [8 empty] | 168 |  | 788 DRAKE STREET | [18 empty] | 1205 HOWE STREET |  |  |  | No | 90.1-2001 | FALSE
| CHARLES STREET | [8 empty] | 169 |  | 835 DRAKE STREET | [18 empty] | 1233 HOWE STREET |  |  |  | No | 90.1-2001 | FALSE
| CHARLESON | [8 empty] | 170 |  | 850 DRAKE STREET | [18 empty] | 1283 HOWE STREET |  |  |  | Yes | 90.1-2007 | FALSE
| CHATEAU PLACE | [8 empty] | 171 |  | 860 DRAKE STREET | [18 empty] | 1480 HOWE STREET |  |  |  | Yes | 90.1-2010 | FALSE
| CHATHAM STREET | [8 empty] | 172 |  | 3210 DUNBAR STREET | [18 empty] | 3599 HULL STREET |  |  |  | Yes | 90.1-2007 | FALSE
| CHEAM PLACE | [8 empty] | 173 |  | 3228 DUNBAR STREET | [18 empty] | 425 INDUSTRIAL AVENUE |  |  |  | Yes | 90.1-2007 | FALSE
| CHERRY STREET | [8 empty] | 174 |  | 3288 DUNBAR STREET | [18 empty] | 3688 INVERNESS STREET |  |  |  | Yes | 90.1-2007 | FALSE
| CHESS STREET | [8 empty] | 175 |  | 3368 DUNBAR STREET | [18 empty] | 5115 JOYCE STREET |  |  |  | Yes | 90.1-2010 | FALSE
| CHESTER STREET | [8 empty] | 176 |  | 3378 DUNBAR STREET | [18 empty] | 188 KEEFER STREET |  |  |  | Yes | 90.1-2007 | FALSE
| CHESTNUT STREET | [8 empty] | 177 |  | 3380 DUNBAR STREET | [18 empty] | 189 KEEFER STREET |  |  |  | Yes | 90.1-2007 | FALSE
| CHEYENNE AVENUE | [8 empty] | 178 |  | 3398 DUNBAR STREET | [18 empty] | 662 KEEFER STREET |  |  |  | Yes | 90.1-2007 | FALSE
| CHICKADEE PLACE | [8 empty] | 179 |  | 5557 DUNBAR STREET | [18 empty] | 1007 KEEFER STREET |  |  |  | Yes | 90.1-2007 | FALSE
| CHILCO STREET | [8 empty] | 180 |  | 5601 DUNBAR STREET | [18 empty] | 8683 KERR STREET |  |  |  | Yes | 90.1-2007 | FALSE
| CHURCH STREET | [8 empty] | 181 |  | 5615 DUNBAR STREET | [18 empty] | 445 KINGSWAY |  |  |  | Yes | R90.1-2010+22% | FALSE
| CHURCHILL STREET | [8 empty] | 182 |  | 603 DUNSMUIR STREET | [18 empty] | 2220 KINGSWAY |  |  |  | Yes | R90.1-2010 | FALSE
| CITADEL PARADE | [8 empty] | 183 |  | 607 DUNSMUIR STREET | [18 empty] | 2768 KINGSWAY |  |  |  | Yes | R90.1-2010 | FALSE
| CITY EDGE PLACE | [8 empty] | 184 |  | 678 DUNSMUIR STREET | [18 empty] | 233 KINGSWAY |  |  |  | Yes | 90.1-2010 | FALSE
| CLANCY LORANGER WAY | [8 empty] | 185 |  | 265 E 10TH AVENUE | [18 empty] | 968 KINGSWAY |  |  |  | Yes | 90.1-2010 | FALSE
| CLARENDON STREET | [8 empty] | 186 |  | 275 E 10TH AVENUE | [18 empty] | 1344 KINGSWAY |  |  |  | Yes | 90.1-2007 | FALSE
| CLARK DRIVE | [8 empty] | 187 |  | 299 E 10TH AVENUE | [18 empty] | 1350 KINGSWAY |  |  |  | Yes | 90.1-2007 | FALSE
| CLEADON COURT | [8 empty] | 188 |  | 2887 E 12TH AVENUE | [18 empty] | 2220 KINGSWAY |  |  |  | Yes | 90.1-2007 | FALSE
| CLERMONT MEWS | [8 empty] | 189 |  | 2889 E 12TH AVENUE | [18 empty] | 2239 KINGSWAY |  |  |  | Yes | 90.1-2007 | FALSE
| CLIVE AVENUE | [8 empty] | 190 |  | 1683 E 13TH AVENUE | [18 empty] | 2689 KINGSWAY |  |  |  | Yes | 90.1-2007 | FALSE
| COAL HARBOUR QUAY | [8 empty] | 191 |  | 121 E 1ST AVENUE | [18 empty] | 2711 KINGSWAY |  |  |  | Yes | 90.1-2007 | FALSE
| COAL HARBOUR ROAD | [8 empty] | 192 |  | 123 E 1ST AVENUE | [18 empty] | 3155 KINGSWAY |  |  |  | Yes | 90.1-2007 | FALSE
| COBBLESTONE AVENUE | [8 empty] | 193 |  | 125 E 1ST AVENUE | [18 empty] | 3437 KINGSWAY |  |  |  | Yes | 90.1-2007 | FALSE
| COLERIDGE AVENUE | [8 empty] | 194 |  | 127 E 1ST AVENUE | [18 empty] | 3917 KNIGHT STREET |  |  |  | Yes | 90.1-2007 | FALSE
| COLFAX CRESCENT | [8 empty] | 195 |  | 129 E 1ST AVENUE | [18 empty] | 3939 KNIGHT STREET |  |  |  | Yes | 90.1-2007 | FALSE
| COLLEGE STREET | [8 empty] | 196 |  | 131 E 1ST AVENUE | [18 empty] | 388 KOOTENAY STREET |  |  |  | Yes | 90.1-2007 | FALSE
| COLLINGWOOD PLACE | [8 empty] | 197 |  | 141 E 1ST AVENUE | [18 empty] | 2625 LAKEWOOD DRIVE |  |  |  | Yes | 90.1-2010 | FALSE
| COLLINGWOOD STREET | [8 empty] | 198 |  | 143 E 1ST AVENUE | [18 empty] | 8188 LORD STREET |  |  |  | Yes | 90.1-2010 | FALSE
| COLUMBIA STREET | [8 empty] | 199 |  | 145 E 1ST AVENUE | [18 empty] | 3410 LOUGHEED HIGHWAY |  |  |  | No | 90.1-2001 | FALSE
| COMMERCIAL DIVERSION NORTH | [8 empty] | 200 |  | 147 E 1ST AVENUE | [18 empty] | 3550 LOUGHEED HIGHWAY |  |  |  | Yes | 90.1-2007 | FALSE
| COMMERCIAL DRIVE | [8 empty] | 201 |  | 149 E 1ST AVENUE | [18 empty] | 3665 LOUGHEED HIGHWAY |  |  |  | Yes | 90.1-2007 | FALSE
| COMMERCIAL STREET | [8 empty] | 202 |  | 171 E 1ST AVENUE | [18 empty] | 633 MAIN STREET |  |  |  | Yes | R90.1-2010 | FALSE
| COMMISSIONER STREET | [8 empty] | 203 |  | 255 E 1ST AVENUE | [18 empty] | 2290 MAIN STREET |  |  |  | Yes | R90.1-2010 | FALSE
| COMMODORE ROAD | [8 empty] | 204 |  | 265 E 1ST AVENUE | [18 empty] | 1405 MAIN STREET |  |  |  | Yes | 90.1-2007 | FALSE
| COMOX STREET | [8 empty] | 205 |  | 269 E 1ST AVENUE | [18 empty] | 2509 MAIN STREET |  |  |  | Yes | 90.1-2007 | FALSE
| CONNAUGHT DRIVE | [8 empty] | 206 |  | 273 E 1ST AVENUE | [18 empty] | 3080 MAIN STREET |  |  |  | Yes | 90.1-2007 | FALSE
| CONTINENTAL STREET | [8 empty] | 207 |  | 275 E 1ST AVENUE | [18 empty] | 3333 MAIN STREET |  |  |  | Yes | 90.1-2007 | FALSE
| COOK STREET | [8 empty] | 208 |  | 285 E 1ST AVENUE | [18 empty] | 3624 MAIN STREET |  |  |  | Yes | 90.1-2010 | FALSE
| COOPERAGE WAY | [8 empty] | 209 |  | 295 E 1ST AVENUE | [18 empty] | 3659 MAIN STREET |  |  |  | Yes | 90.1-2007 | FALSE
| COOPERATIVE WAY | [8 empty] | 210 |  | 3280 E 22ND AVENUE | [18 empty] | 3835 MAIN STREET |  |  |  | No | 90.1-2001 | FALSE
| COOPER'S MEWS | [8 empty] | 211 |  | 208 E 24TH AVENUE | [18 empty] | 3891 MAIN STREET |  |  |  | Yes | 90.1-2007 | FALSE
| COPELAND AVENUE | [8 empty] | 212 |  | 677 E 27TH AVENUE | [18 empty] | 3950 MAIN STREET |  |  |  | Yes | 90.1-2007 | FALSE
| COPLEY STREET | [8 empty] | 213 |  | 25 E 2ND AVENUE | [18 empty] | 6665 MAIN STREET |  |  |  | Yes | 90.1-2007 | FALSE
| COQUIHALLA DRIVE | [8 empty] | 214 |  | 226 E 30TH AVENUE | [18 empty] | 8601 MAIN STREET |  |  |  | Yes | 90.1-2010 | FALSE
| CORAL REEF PLACE | [8 empty] | 215 |  | 228 E 30TH AVENUE | [18 empty] | 580 MALKIN AVENUE |  |  |  | Yes | 90.1-2007 | FALSE
| CORDIALE DRIVE | [8 empty] | 216 |  | 2018 E 37TH AVENUE | [18 empty] | 1783 MANITOBA STREET |  |  |  | Yes | 90.1-2007 | FALSE
| CORDOVA DIVERSION | [8 empty] | 217 |  | 188 E 41ST AVENUE | [18 empty] | 3080 MANITOBA STREET |  |  |  | Yes | 90.1-2007 | FALSE
| CORNERSTONE STREET | [8 empty] | 218 |  | 192 E 41ST AVENUE | [18 empty] | 2528 MAPLE STREET |  |  |  | No | 90.1-2001 | FALSE
| CORNETT ROAD | [8 empty] | 219 |  | 2722 E 41ST AVENUE | [18 empty] | 2565 MAPLE STREET |  |  |  | Yes | 90.1-2010 | FALSE
| CORNISH STREET | [8 empty] | 220 |  | 2728 E 41ST AVENUE | [18 empty] | 1133 MELVILLE STREET |  |  |  | Yes | R90.1-2010+22% | FALSE
| CORNWALL AVENUE | [8 empty] | 221 |  | 2730 E 41ST AVENUE | [18 empty] | 150 N RENFREW STREET |  |  |  | Yes | 90.1-2007 | FALSE
| CORSICA WAY | [8 empty] | 222 |  | 2732 E 41ST AVENUE | [18 empty] | 2980 NANAIMO STREET |  |  |  | Yes | 90.1-2007 | FALSE
| COTTON DRIVE | [8 empty] | 223 |  | 2736 E 41ST AVENUE | [18 empty] | 3951 NANAIMO STREET |  |  |  | Yes | 90.1-2007 | FALSE
| COTTRELL STREET | [8 empty] | 224 |  | 1708 E 4TH AVENUE | [18 empty] | 8031 NUNAVUT LANE |  |  |  | Yes | 90.1-2007 | FALSE
| COUILLARD MEWS | [8 empty] | 225 |  | 3150 E 54TH AVENUE | [18 empty] | 8131 NUNAVUT LANE |  |  |  | Yes | 90.1-2007 | FALSE
| COURTENAY STREET | [8 empty] | 226 |  | 3 E 6TH AVENUE | [18 empty] | 4500 OAK STREET |  |  |  | Yes | R90.1-2010 | FALSE
| CRANBERRY DRIVE | [8 empty] | 227 |  | 7 E 6TH AVENUE | [18 empty] | 4698 OAK STREET |  |  |  | Yes | 90.1-2007 | FALSE
| CREE STREET | [8 empty] | 228 |  | 269 E 6TH AVENUE | [18 empty] | 5151 OAK STREET |  |  |  | Yes | 90.1-2007 | FALSE
| CREEKSIDE DRIVE | [8 empty] | 229 |  | 279 E 6TH AVENUE | [18 empty] | 1495 ONTARIO STREET |  |  |  | Yes | 90.1-2010 | FALSE
| CREELMAN AVENUE | [8 empty] | 230 |  | 297 E 6TH AVENUE | [18 empty] | 1685 ONTARIO STREET |  |  |  | No | 90.1-2001 | FALSE
| CRESSWELL COURT | [8 empty] | 231 |  | 123 E 8TH AVENUE | [18 empty] | 1788 ONTARIO STREET |  |  |  | Yes | 90.1-2007 | FALSE
| CROMPTON STREET | [8 empty] | 232 |  | 127 E 8TH AVENUE | [18 empty] | 8277 ONTARIO STREET |  |  |  | Yes | 90.1-2007 | FALSE
| CROMWELL STREET | [8 empty] | 233 |  | 129 E 8TH AVENUE | [18 empty] | 5470 ORMIDALE STREET |  |  |  | Yes | 90.1-2010 | FALSE
| CROWE STREET | [8 empty] | 234 |  | 139 E 8TH AVENUE | [18 empty] | 5598 ORMIDALE STREET |  |  |  | Yes | 90.1-2007 | FALSE
| CROWLEY DRIVE | [8 empty] | 235 |  | 78 E BROADWAY | [18 empty] | 750 PACIFIC BOULEVARD |  |  |  | Yes | R90.1-2010 | FALSE
| CROWN CRESCENT | [8 empty] | 236 |  | 88 E BROADWAY | [18 empty] | 499 PACIFIC STREET |  |  |  | Yes | 90.1-2010 | FALSE
| CROWN STREET | [8 empty] | 237 |  | 98 E BROADWAY | [18 empty] | 1623 PANDORA STREET |  |  |  | Yes | 90.1-2007 | FALSE
| CULLODEN STREET | [8 empty] | 238 |  | 260 E BROADWAY | [18 empty] | 1796 PANDORA STREET |  |  |  | Yes | 90.1-2007 | FALSE
| CURATE WYND | [8 empty] | 239 |  | 288 E BROADWAY | [18 empty] | 1872 PARKER STREET |  |  |  | Yes | R90.1-2010+22% | FALSE
| CYPRESS CRESCENT | [8 empty] | 240 |  | 583 E BROADWAY | [18 empty] | 1161 PARKER STREET |  |  |  | Yes | 90.1-2007 | FALSE
| CYPRESS STREET | [8 empty] | 241 |  | 651 E BROADWAY | [18 empty] | 690 PIPELINE ROAD |  |  |  | Yes | 90.1-2010 | FALSE
| DARTMOOR PLACE | [8 empty] | 242 |  | 667 E BROADWAY | [18 empty] | 488 POWELL STREET |  |  |  | Yes | 90.1-2007 | FALSE
| DAVIE STREET | [8 empty] | 243 |  | 691 E BROADWAY | [18 empty] | 2788 PRINCE EDWARD STREET |  |  |  | Yes | 90.1-2007 | FALSE
| DAWSON STREET | [8 empty] | 244 |  | 1661 E BROADWAY | [18 empty] | 220 PRINCESS AVENUE |  |  |  | Yes | 90.1-2007 | FALSE
| DEASE LANE | [8 empty] | 245 |  | 1669 E BROADWAY | [18 empty] | 1551 QUEBEC STREET |  |  |  | Yes | 90.1-2010 | FALSE
| DEERING ISLAND PLACE | [8 empty] | 246 |  | 1671 E BROADWAY | [18 empty] | 1618 QUEBEC STREET |  |  |  | Yes | 90.1-2007 | FALSE
| DENMAN STREET | [8 empty] | 247 |  | 1715 E BROADWAY | [18 empty] | 1775 QUEBEC STREET |  |  |  | Yes | 90.1-2007 | FALSE
| DEVONSHIRE CRESCENT | [8 empty] | 248 |  | 1755 E BROADWAY | [18 empty] | 2511 QUEBEC STREET |  |  |  | Yes | 90.1-2007 | FALSE
| DIEPPE DRIVE | [8 empty] | 249 |  | 2406 E BROADWAY | [18 empty] | 3161 QUEBEC STREET |  |  |  | Yes | 90.1-2007 | FALSE
| DIEPPE PLACE | [8 empty] | 250 |  | 160 E CORDOVA STREET | [18 empty] | 1880 RENFREW STREET |  |  |  | Yes | R90.1-2010 | FALSE
| DINMONT AVENUE | [8 empty] | 251 |  | 932 E CORDOVA STREET | [18 empty] | 5711 RHODES STREET |  |  |  | Yes | 90.1-2007 | FALSE
| DISCOVERY STREET | [8 empty] | 252 |  | 181 E GEORGIA STREET | [18 empty] | 1396 RICHARDS STREET |  |  |  | Yes | R90.1-2010 | FALSE
| DOGWOOD AVENUE | [8 empty] | 253 |  | 183 E GEORGIA STREET | [18 empty] | 777 RICHARDS STREET |  |  |  | Yes | 90.1-2007 | FALSE
| DOMAN STREET | [8 empty] | 254 |  | 217 E GEORGIA STREET | [18 empty] | 1388 RICHARDS STREET |  |  |  | Yes | 90.1-2010 | FALSE
| DONCASTER WAY | [8 empty] | 255 |  | 223 E GEORGIA STREET | [18 empty] | 177 ROBSON STREET |  |  |  | No | 90.1-2001 | FALSE
| DOUGLAS CRESCENT | [8 empty] | 256 |  | 225 E GEORGIA STREET | [18 empty] | 720 ROBSON STREET |  |  |  | Yes | 90.1-2007 | FALSE
| DRAKE STREET | [8 empty] | 257 |  | 227 E GEORGIA STREET | [18 empty] | 1045 ROBSON STREET |  |  |  | Yes | 90.1-2007 | FALSE
| DRUMMOND DRIVE | [8 empty] | 258 |  | 229 E GEORGIA STREET | [18 empty] | 1325 ROLSTON STREET |  |  |  | Yes | 90.1-2007 | FALSE
| DUCHESS STREET | [8 empty] | 259 |  | 231 E GEORGIA STREET | [18 empty] | 3090 ROSEMONT DRIVE |  |  |  | Yes | 90.1-2010 | FALSE
| DUDLEY STREET | [8 empty] | 260 |  | 233 E GEORGIA STREET | [18 empty] | 885 SALSBURY DRIVE |  |  |  | Yes | 90.1-2007 | FALSE
| DUFF STREET | [8 empty] | 261 |  | 235 E GEORGIA STREET | [18 empty] | 445 SE MARINE DRIVE |  |  |  | Yes | R90.1-2010 | FALSE
| DUKE STREET | [8 empty] | 262 |  | 237 E GEORGIA STREET | [18 empty] | 753 SEYMOUR STREET |  |  |  | Yes | R90.1-2010 | FALSE
| DUMFRIES STREET | [8 empty] | 263 |  | 247 E GEORGIA STREET | [18 empty] | 1107 SEYMOUR STREET |  |  |  | Yes | R90.1-2010 | FALSE
| DUNBAR DIVERSION | [8 empty] | 264 |  | 250 E GEORGIA STREET | [18 empty] | 510 SEYMOUR STREET |  |  |  | Yes | 90.1-2010 | FALSE
| DUNBAR STREET | [8 empty] | 265 |  | 45 E HASTINGS STREET | [18 empty] | 555 SEYMOUR STREET |  |  |  | Yes | 90.1-2007 | FALSE
| DUNDAS STREET | [8 empty] | 266 |  | 57 E HASTINGS STREET | [18 empty] | 999 SEYMOUR STREET |  |  |  | Yes | 90.1-2007 | FALSE
| DUNDEE STREET | [8 empty] | 267 |  | 67 E HASTINGS STREET | [18 empty] | 1105 SEYMOUR STREET |  |  |  | Yes | 90.1-2010 | FALSE
| DUNELM AVENUE | [8 empty] | 268 |  | 134 E HASTINGS STREET | [18 empty] | 1372 SEYMOUR STREET |  |  |  | Yes | 90.1-2007 | FALSE
| DUNKIRK STREET | [8 empty] | 269 |  | 136 E HASTINGS STREET | [18 empty] | 1890 SKEENA STREET |  |  |  | Yes | R90.1-2010 | FALSE
| DUNLEVY AVENUE | [8 empty] | 270 |  | 140 E HASTINGS STREET | [18 empty] | 4320 SLOCAN STREET |  |  |  | Yes | R90.1-2010 | FALSE
| DUNSMUIR STREET | [8 empty] | 271 |  | 142 E HASTINGS STREET | [18 empty] | 4320 SLOCAN STREET |  |  |  | Yes | 90.1-2010 | FALSE
| DUNSMUIR VIADUCT | [8 empty] | 272 |  | 144 E HASTINGS STREET | [18 empty] | 225 SMITHE STREET |  |  |  | Yes | R90.1-2010+22% | FALSE
| DURANLEAU STREET | [8 empty] | 273 |  | 146 E HASTINGS STREET | [18 empty] | 39 SMITHE STREET |  |  |  | Yes | 90.1-2010 | FALSE
| DURWARD AVENUE | [8 empty] | 274 |  | 148 E HASTINGS STREET | [18 empty] | 68 SMITHE STREET |  |  |  | Yes | 90.1-2007 | FALSE
| E 1ST AVENUE | [8 empty] | 275 |  | 611 E HASTINGS STREET | [18 empty] | 535 SMITHE STREET |  |  |  | No | 90.1-2001 | FALSE
| E 2ND AVENUE | [8 empty] | 276 |  | 671 E HASTINGS STREET | [18 empty] | 2550 SPRUCE STREET |  |  |  | Yes | 90.1-2007 | FALSE
| E 3RD AVENUE | [8 empty] | 277 |  | 730 E HASTINGS STREET | [18 empty] | 1890 SPYGLASS PLACE |  |  |  | No | 90.1-2001 | FALSE
| E 4TH AVENUE | [8 empty] | 278 |  | 1460 E HASTINGS STREET | [18 empty] | 1005 STATION STREET |  |  |  | No | 90.1-2001 | FALSE
| E 5TH AVENUE | [8 empty] | 279 |  | 1502 E HASTINGS STREET | [18 empty] | 1920 SW MARINE DRIVE |  |  |  | Yes | R90.1-2010 | FALSE
| E 6TH AVENUE | [8 empty] | 280 |  | 1506 E HASTINGS STREET | [18 empty] | 450 SW MARINE DRIVE |  |  |  | Yes | 90.1-2007 | FALSE
| E 7TH AVENUE | [8 empty] | 281 |  | 1598 E HASTINGS STREET | [18 empty] | 709 SW MARINE DRIVE |  |  |  | Yes | 90.1-2007 | FALSE
| E 8TH AVENUE | [8 empty] | 282 |  | 2003 E HASTINGS STREET | [18 empty] | 3352 SW MARINE DRIVE |  |  |  | No | 90.1-2001 | FALSE
| E 10TH AVENUE | [8 empty] | 283 |  | 2007 E HASTINGS STREET | [18 empty] | 110 SWITCHMEN STREET |  |  |  | Yes | 90.1-2007 | FALSE
| E 11TH AVENUE | [8 empty] | 284 |  | 2129 E HASTINGS STREET | [18 empty] | 180 SWITCHMEN STREET |  |  |  | Yes | 90.1-2007 | FALSE
| E 12TH AVENUE | [8 empty] | 285 |  | 2136 E HASTINGS STREET | [18 empty] | 306 TERMINAL AVENUE |  |  |  | Yes | 90.1-2007 | FALSE
| E 13TH AVENUE | [8 empty] | 286 |  | 2138 E HASTINGS STREET | [18 empty] | 438 TERMINAL AVENUE |  |  |  | Yes | 90.1-2007 | FALSE
| E 14TH AVENUE | [8 empty] | 287 |  | 2140 E HASTINGS STREET | [18 empty] | 468 TERMINAL AVENUE |  |  |  | Yes | 90.1-2010 | FALSE
| E 15TH AVENUE | [8 empty] | 288 |  | 2152 E HASTINGS STREET | [18 empty] | 550 TERMINAL AVENUE |  |  |  | Yes | 90.1-2007 | FALSE
| E 16TH AVENUE | [8 empty] | 289 |  | 2156 E HASTINGS STREET | [18 empty] | 688 TERMINAL AVENUE |  |  |  | Yes | 90.1-2007 | FALSE
| E 17TH AVENUE | [8 empty] | 290 |  | 2158 E HASTINGS STREET | [18 empty] | 730 TERMINAL AVENUE |  |  |  | Yes | 90.1-2007 | FALSE
| E 18TH AVENUE | [8 empty] | 291 |  | 2160 E HASTINGS STREET | [18 empty] | 1155 THURLOW STREET |  |  |  | Yes | R90.1-2010 | FALSE
| E 19TH AVENUE | [8 empty] | 292 |  | 2162 E HASTINGS STREET | [18 empty] | 745 THURLOW STREET |  |  |  | Yes | 90.1-2007 | FALSE
| E 20TH AVENUE | [8 empty] | 293 |  | 2166 E HASTINGS STREET | [18 empty] | 2706 TRAFALGAR STREET |  |  |  | Yes | 90.1-2010 | FALSE
| E 21ST AVENUE | [8 empty] | 294 |  | 2168 E HASTINGS STREET | [18 empty] | 1889 TRIUMPH STREET |  |  |  | Yes | 90.1-2007 | FALSE
| E 22ND AVENUE | [8 empty] | 295 |  | 2205 E HASTINGS STREET | [18 empty] | 970 UNION STREET |  |  |  | Yes | R90.1-2010 | FALSE
| E 23RD AVENUE | [8 empty] | 296 |  | 2255 E HASTINGS STREET | [18 empty] | 221 UNION STREET |  |  |  | No | 90.1-2001 | FALSE
| E 24TH AVENUE | [8 empty] | 297 |  | 2257 E HASTINGS STREET | [18 empty] | 1450 VENABLES STREET |  |  |  | Yes | 90.1-2007 | FALSE
| E 25TH AVENUE | [8 empty] | 298 |  | 2259 E HASTINGS STREET | [18 empty] | 2880 VENABLES STREET |  |  |  | No | 90.1-2001 | FALSE
| E 26TH AVENUE | [8 empty] | 299 |  | 2261 E HASTINGS STREET | [18 empty] | 1819 VICTORIA DIVERSION |  |  |  | Yes | 90.1-2007 | FALSE
| E 27TH AVENUE | [8 empty] | 300 |  | 2263 E HASTINGS STREET | [18 empty] | 2610 VICTORIA DRIVE |  |  |  | Yes | R90.1-2010 | FALSE
| E 28TH AVENUE | [8 empty] | 301 |  | 2275 E HASTINGS STREET | [18 empty] | 2610 VICTORIA DRIVE |  |  |  | Yes | 90.1-2007 | FALSE
| E 29TH AVENUE | [8 empty] | 302 |  | 2277 E HASTINGS STREET | [18 empty] | 3360 VICTORIA DRIVE |  |  |  | No | 90.1-2001 | FALSE
| E 30TH AVENUE | [8 empty] | 303 |  | 2281 E HASTINGS STREET | [18 empty] | 6555 VICTORIA DRIVE |  |  |  | Yes | 90.1-2010 | FALSE
| E 31ST AVENUE | [8 empty] | 304 |  | 2626 E HASTINGS STREET | [18 empty] | 2255 W 10TH AVENUE |  |  |  | Yes | 90.1-2007 | FALSE
| E 32ND AVENUE | [8 empty] | 305 |  | 2630 E HASTINGS STREET | [18 empty] | 4355 W 10TH AVENUE |  |  |  | Yes | 90.1-2007 | FALSE
| E 33RD AVENUE | [8 empty] | 306 |  | 2632 E HASTINGS STREET | [18 empty] | 803 W 12TH AVENUE |  |  |  | Yes | 90.1-2010 | FALSE
| E 34TH AVENUE | [8 empty] | 307 |  | 2638 E HASTINGS STREET | [18 empty] | 774 W 14TH AVENUE |  |  |  | Yes | R90.1-2010 | FALSE
| E 35TH AVENUE | [8 empty] | 308 |  | 2642 E HASTINGS STREET | [18 empty] | 1755 W 14TH AVENUE |  |  |  | Yes | R90.1-2010 | FALSE
| E 36TH AVENUE | [8 empty] | 309 |  | 2647 E HASTINGS STREET | [18 empty] | 161 W 14TH AVENUE |  |  |  | Yes | 90.1-2007 | FALSE
| E 37TH AVENUE | [8 empty] | 310 |  | 2741 E HASTINGS STREET | [18 empty] | 167 W 14TH AVENUE |  |  |  | Yes | 90.1-2007 | FALSE
| E 38TH AVENUE | [8 empty] | 311 |  | 2745 E HASTINGS STREET | [18 empty] | 336 W 14TH AVENUE |  |  |  | Yes | 90.1-2007 | FALSE
| E 39TH AVENUE | [8 empty] | 312 |  | 2748 E HASTINGS STREET | [18 empty] | 1166 W 14TH AVENUE |  |  |  | Yes | 90.1-2010 | FALSE
| E 40TH AVENUE | [8 empty] | 313 |  | 2760 E HASTINGS STREET | [18 empty] | 95 W 15TH AVENUE |  |  |  | Yes | 90.1-2007 | FALSE
| E 41ST AVENUE | [8 empty] | 314 |  | 2788 E HASTINGS STREET | [18 empty] | 2118 W 15TH AVENUE |  |  |  | Yes | 90.1-2007 | FALSE
| E 42ND AVENUE | [8 empty] | 315 |  | 2893 E HASTINGS STREET | [18 empty] | 123 W 16TH AVENUE |  |  |  | Yes | 90.1-2007 | FALSE
| E 43RD AVENUE | [8 empty] | 316 |  | 3401 E HASTINGS STREET | [18 empty] | 3595 W 17TH AVENUE |  |  |  | Yes | 90.1-2007 | FALSE
| E 44TH AVENUE | [8 empty] | 317 |  | 3421 E HASTINGS STREET | [18 empty] | 38 W 1ST AVENUE |  |  |  | Yes | 90.1-2007 | FALSE
| E 45TH AVENUE | [8 empty] | 318 |  | 3450 E HASTINGS STREET | [18 empty] | 75 W 1ST AVENUE |  |  |  | No | 90.1-2001 | FALSE
| E 46TH AVENUE | [8 empty] | 319 |  | 3458 E HASTINGS STREET | [18 empty] | 88 W 1ST AVENUE |  |  |  | Yes | 90.1-2007 | FALSE
| E 47TH AVENUE | [8 empty] | 320 |  | 3468 E HASTINGS STREET | [18 empty] | 138 W 1ST AVENUE |  |  |  | Yes | 90.1-2007 | FALSE
| E 48TH AVENUE | [8 empty] | 321 |  | 3470 E HASTINGS STREET | [18 empty] | 168 W 1ST AVENUE |  |  |  | Yes | 90.1-2007 | FALSE
| E 49TH AVENUE | [8 empty] | 322 |  | 3474 E HASTINGS STREET | [18 empty] | 809 W 23RD AVENUE |  |  |  | Yes | R90.1-2010+22% | FALSE
| E 50TH AVENUE | [8 empty] | 323 |  | 3484 E HASTINGS STREET | [18 empty] | 3603 W 27TH AVENUE |  |  |  | Yes | 90.1-2010 | FALSE
| E 51ST AVENUE | [8 empty] | 324 |  | 3488 E HASTINGS STREET | [18 empty] | 880 W 28TH AVENUE |  |  |  | Yes | 90.1-2010 | FALSE
| E 52ND AVENUE | [8 empty] | 325 |  | 3490 E HASTINGS STREET | [18 empty] | 948 W 28TH AVENUE |  |  |  | Yes | 90.1-2007 | FALSE
| E 53RD AVENUE | [8 empty] | 326 |  | 3498 E HASTINGS STREET | [18 empty] | 4175 W 29TH AVENUE |  |  |  | Yes | R90.1-2010 | FALSE
| E 54TH AVENUE | [8 empty] | 327 |  | 3601 E HASTINGS STREET | [18 empty] | 63 W 2ND AVENUE |  |  |  | No | 90.1-2001 | FALSE
| E 55TH AVENUE | [8 empty] | 328 |  | 3605 E HASTINGS STREET | [18 empty] | 89 W 2ND AVENUE |  |  |  | No | 90.1-2001 | FALSE
| E 56TH AVENUE | [8 empty] | 329 |  | 3609 E HASTINGS STREET | [18 empty] | 215 W 2ND AVENUE |  |  |  | Yes | 90.1-2007 | FALSE
| E 57TH AVENUE | [8 empty] | 330 |  | 3615 E HASTINGS STREET | [18 empty] | 445 W 2ND AVENUE |  |  |  | Yes | 90.1-2007 | FALSE
| E 58TH AVENUE | [8 empty] | 331 |  | 3619 E HASTINGS STREET | [18 empty] | 1788 W 2ND AVENUE |  |  |  | Yes | 90.1-2007 | FALSE
| E 59TH AVENUE | [8 empty] | 332 |  | 3623 E HASTINGS STREET | [18 empty] | 2906 W 33RD AVENUE |  |  |  | Yes | 90.1-2007 | FALSE
| E 60TH AVENUE | [8 empty] | 333 |  | 3627 E HASTINGS STREET | [18 empty] | 1625 W 3RD AVENUE |  |  |  | Yes | 90.1-2007 | FALSE
| E 61ST AVENUE | [8 empty] | 334 |  | 1503 E KENT AVENUE NORTH | [18 empty] | 1635 W 3RD AVENUE |  |  |  | No | 90.1-2001 | FALSE
| E 62ND AVENUE | [8 empty] | 335 |  | 1505 E KENT AVENUE NORTH | [18 empty] | 1675 W 3RD AVENUE |  |  |  | Yes | 90.1-2007 | FALSE
| E 63RD AVENUE | [8 empty] | 336 |  | 1509 E KENT AVENUE NORTH | [18 empty] | 1808 W 3RD AVENUE |  |  |  | No | 90.1-2001 | FALSE
| E 64TH AVENUE | [8 empty] | 337 |  | 1521 E KENT AVENUE NORTH | [18 empty] | 3089 W 3RD AVENUE |  |  |  | Yes | 90.1-2007 | FALSE
| E 65TH AVENUE | [8 empty] | 338 |  | 1525 E KENT AVENUE NORTH | [18 empty] | 2128 W 40TH AVENUE |  |  |  | Yes | 90.1-2007 | FALSE
| E 66TH AVENUE | [8 empty] | 339 |  | 1529 E KENT AVENUE NORTH | [18 empty] | 305 W 41ST AVENUE |  |  |  | Yes | R90.1-2010+22% | FALSE
| E 67TH AVENUE | [8 empty] | 340 |  | 1533 E KENT AVENUE NORTH | [18 empty] | 650 W 41ST AVENUE |  |  |  | Yes | R90.1-2010 | FALSE
| E 68TH AVENUE | [8 empty] | 341 |  | 1541 E KENT AVENUE NORTH | [18 empty] | 2261 W 41ST AVENUE |  |  |  | Yes | 90.1-2007 | FALSE
| E 69TH AVENUE | [8 empty] | 342 |  | 1545 E KENT AVENUE NORTH | [18 empty] | 2333 W 41ST AVENUE |  |  |  | Yes | 90.1-2007 | FALSE
| E BROADWAY | [8 empty] | 343 |  | 1549 E KENT AVENUE NORTH | [18 empty] | 2095 W 43RD AVENUE |  |  |  | Yes | R90.1-2010+22% | FALSE
| E CORDOVA STREET | [8 empty] | 344 |  | 1553 E KENT AVENUE NORTH | [18 empty] | 2095 W 44TH AVENUE |  |  |  | Yes | 90.1-2007 | FALSE
| E GEORGIA STREET | [8 empty] | 345 |  | 1561 E KENT AVENUE NORTH | [18 empty] | 1628 W 4TH AVENUE |  |  |  | Yes | 90.1-2007 | FALSE
| E HASTINGS STREET | [8 empty] | 346 |  | 1581 E KENT AVENUE NORTH | [18 empty] | 1723 W 4TH AVENUE |  |  |  | No | 90.1-2001 | FALSE
| E KENT AVENUE NORTH | [8 empty] | 347 |  | 1585 E KENT AVENUE NORTH | [18 empty] | 2035 W 4TH AVENUE |  |  |  | Yes | 90.1-2007 | FALSE
| E KENT AVENUE SOUTH | [8 empty] | 348 |  | 1589 E KENT AVENUE NORTH | [18 empty] | 2858 W 4TH AVENUE |  |  |  | Yes | 90.1-2007 | FALSE
| E KING EDWARD AVENUE | [8 empty] | 349 |  | 1593 E KENT AVENUE NORTH | [18 empty] | 3351 W 4TH AVENUE |  |  |  | Yes | 90.1-2007 | FALSE
| E PENDER STREET | [8 empty] | 350 |  | 1597 E KENT AVENUE NORTH | [18 empty] | 1515 W 57TH AVENUE |  |  |  | Yes | 90.1-2007 | FALSE
| E WATERFRONT ROAD | [8 empty] | 351 |  | 408 E KENT AVENUE SOUTH | [18 empty] | 1551 W 57TH AVENUE |  |  |  | Yes | 90.1-2007 | FALSE
| E WOODSTOCK AVENUE | [8 empty] | 352 |  | 418 E KENT AVENUE SOUTH | [18 empty] | 3140 W 57TH AVENUE |  |  |  | No | 90.1-2001 | FALSE
| EARL FINNING WAY | [8 empty] | 353 |  | 460 E KENT AVENUE SOUTH | [18 empty] | 375 W 59TH AVENUE |  |  |  | Yes | R90.1-2010+22% | FALSE
| EARLES STREET | [8 empty] | 354 |  | 508 E KENT AVENUE SOUTH | [18 empty] | 380 W 5TH AVENUE |  |  |  | Yes | 90.1-2010 | FALSE
| EAST BOULEVARD | [8 empty] | 355 |  | 510 E KENT AVENUE SOUTH | [18 empty] | 2439 W 5TH AVENUE |  |  |  | Yes | 90.1-2007 | FALSE
| ECHO PLACE | [8 empty] | 356 |  | 518 E KENT AVENUE SOUTH | [18 empty] | 505 W 62ND AVENUE |  |  |  | Yes | R90.1-2010+22% | FALSE
| EDDINGTON DRIVE | [8 empty] | 357 |  | 520 E KENT AVENUE SOUTH | [18 empty] | 490 W 64TH AVENUE |  |  |  | Yes | 90.1-2007 | FALSE
| EDGAR CRESCENT | [8 empty] | 358 |  | 528 E KENT AVENUE SOUTH | [18 empty] | 1565 W 6TH AVENUE |  |  |  | Yes | 90.1-2007 | FALSE
| EDINBURGH STREET | [8 empty] | 359 |  | 530 E KENT AVENUE SOUTH | [18 empty] | 1575 W 6TH AVENUE |  |  |  | Yes | 90.1-2007 | FALSE
| ELDORADO MEWS | [8 empty] | 360 |  | 538 E KENT AVENUE SOUTH | [18 empty] | 260 W 70TH AVENUE |  |  |  | Yes | 90.1-2010 | FALSE
| ELGIN STREET | [8 empty] | 361 |  | 550 E KENT AVENUE SOUTH | [18 empty] | 1233 W 75TH AVENUE |  |  |  | Yes | 90.1-2007 | FALSE
| ELIZABETH STREET | [8 empty] | 362 |  | 558 E KENT AVENUE SOUTH | [18 empty] | 1253 W 75TH AVENUE |  |  |  | Yes | 90.1-2007 | FALSE
| ELK VALLEY PLACE | [8 empty] | 363 |  | 618 E KENT AVENUE SOUTH | [18 empty] | 1270 W 75TH AVENUE |  |  |  | Yes | 90.1-2007 | FALSE
| ELLIOTT STREET | [8 empty] | 364 |  | 628 E KENT AVENUE SOUTH | [18 empty] | 1289 W 76TH AVENUE |  |  |  | Yes | 90.1-2007 | FALSE
| ELM STREET | [8 empty] | 365 |  | 1360 E KENT AVENUE SOUTH | [18 empty] | 538 W 7TH AVENUE |  |  |  | Yes | 90.1-2007 | FALSE
| ELMHURST DRIVE | [8 empty] | 366 |  | 1403 E KING EDWARD AVENUE | [18 empty] | 1515 W 7TH AVENUE |  |  |  | No | 90.1-2001 | FALSE
| ETON STREET | [8 empty] | 367 |  | 75 E PENDER STREET | [18 empty] | 1601 W 7TH AVENUE |  |  |  | Yes | 90.1-2007 | FALSE
| EUCLID AVENUE | [8 empty] | 368 |  | 77 E PENDER STREET | [18 empty] | 1777 W 7TH AVENUE |  |  |  | Yes | 90.1-2007 | FALSE
| EVANS AVENUE | [8 empty] | 369 |  | 223 E PENDER STREET | [18 empty] | 2154 W 7TH AVENUE |  |  |  | Yes | 90.1-2007 | FALSE
| EVELEIGH STREET | [8 empty] | 370 |  | 227 E PENDER STREET | [18 empty] | 122 W 8TH AVENUE |  |  |  | Yes | 90.1-2007 | FALSE
| EXPLORERS WALK | [8 empty] | 371 |  | 235 E PENDER STREET | [18 empty] | 1015 W 8TH AVENUE |  |  |  | Yes | 90.1-2007 | FALSE
| EXPO BOULEVARD | [8 empty] | 372 |  | 1223 E PENDER STREET | [18 empty] | 238 W BROADWAY |  |  |  | Yes | 90.1-2010 | FALSE
| FAIRCHILD ROAD | [8 empty] | 373 |  | 1441 E PENDER STREET | [18 empty] | 550 W BROADWAY |  |  |  | Yes | 90.1-2007 | FALSE
| FAIRMONT STREET | [8 empty] | 374 |  | 1443 E PENDER STREET | [18 empty] | 1258 W BROADWAY |  |  |  | Yes | 90.1-2007 | FALSE
| FALAISE AVENUE | [8 empty] | 375 |  | 1635 E PENDER STREET | [18 empty] | 2080 W BROADWAY |  |  |  | Yes | 90.1-2007 | FALSE
| FALAISE PLACE | [8 empty] | 376 |  | 5980 EAST BOULEVARD | [18 empty] | 66 W CORDOVA STREET |  |  |  | Yes | 90.1-2007 | FALSE
| FALSE CREEK TRAM | [8 empty] | 377 |  | 5990 EAST BOULEVARD | [18 empty] | 89 W GEORGIA STREET |  |  |  | Yes | 90.1-2007 | FALSE
| FANNIN AVENUE | [8 empty] | 378 |  | 6218 EAST BOULEVARD | [18 empty] | 510 W GEORGIA STREET |  |  |  | Yes | 90.1-2007 | FALSE
| FELLOWES STREET | [8 empty] | 379 |  | 6228 EAST BOULEVARD | [18 empty] | 1151 W GEORGIA STREET |  |  |  | No | 90.1-2001 | FALSE
| FERNDALE STREET | [8 empty] | 380 |  | 6238 EAST BOULEVARD | [18 empty] | 601 W HASTINGS STREET |  |  |  | Yes | R90.1-2010 | FALSE
| FERRY ROW | [8 empty] | 381 |  | 4825 ELDORADO MEWS | [18 empty] | 151 W HASTINGS STREET |  |  |  | Yes | 90.1-2010 | FALSE
| FIELDSTONE AVENUE | [8 empty] | 382 |  | 4828 ELDORADO MEWS | [18 empty] | 308 W HASTINGS STREET |  |  |  | Yes | 90.1-2010 | FALSE
| FINCH PLACE | [8 empty] | 383 |  | 530 EVANS AVENUE | [18 empty] | 999 W HASTINGS STREET |  |  |  | Yes | 90.1-2007 | FALSE
| FINDLAY STREET | [8 empty] | 384 |  | 620 EVANS AVENUE | [18 empty] | 1021 W HASTINGS STREET |  |  |  | Yes | 90.1-2007 | FALSE
| FIR STREET | [8 empty] | 385 |  | 650 EVANS AVENUE | [18 empty] | 467 W KING EDWARD AVENUE |  |  |  | Yes | R90.1-2010+22% | FALSE
| FLAGSTAFF PLACE | [8 empty] | 386 |  | 652 EVANS AVENUE | [18 empty] | 1037 W KING EDWARD AVENUE |  |  |  | Yes | R90.1-2010+22% | FALSE
| FLEMING STREET | [8 empty] | 387 |  | 662 EVANS AVENUE | [18 empty] | 1090 W PENDER STREET |  |  |  | Yes | R90.1-2010 | FALSE
| FOLEY STREET | [8 empty] | 388 |  | 738 EVANS AVENUE | [18 empty] | 31 W PENDER STREET |  |  |  | Yes | 90.1-2007 | FALSE
| FORESHORE WALK | [8 empty] | 389 |  | 755 EVANS AVENUE | [18 empty] | 337 W PENDER STREET |  |  |  | Yes | 90.1-2007 | FALSE
| FORGE WALK | [8 empty] | 390 |  | 605 EXPO BOULEVARD | [18 empty] | 1499 W PENDER STREET |  |  |  | No | 90.1-2001 | FALSE
| FOSTER AVENUE | [8 empty] | 391 |  | 903 EXPO BOULEVARD | [18 empty] | 1045 W WATERFRONT ROAD |  |  |  | Yes | 90.1-2007 | FALSE
| FOUNDRY QUAY | [8 empty] | 392 |  | 909 EXPO BOULEVARD | [18 empty] | 5805 WALES STREET |  |  |  | Yes | R90.1-2010 | FALSE
| FOUNTAIN WAY | [8 empty] | 393 |  | 919 EXPO BOULEVARD | [18 empty] | 2481 WATERLOO STREET |  |  |  | No | 90.1-2001 | FALSE
| FOUNTAIN WAY COURT | [8 empty] | 394 |  | 923 EXPO BOULEVARD | [18 empty] | 5325 WEST BOULEVARD |  |  |  | Yes | 90.1-2010 | FALSE
| FOXHOUND MEWS | [8 empty] | 395 |  | 929 EXPO BOULEVARD | [18 empty] | 4818 WILLOW STREET |  |  |  | Yes | 90.1-2007 | FALSE
| FRANCES STREET | [8 empty] | 396 |  | 955 EXPO BOULEVARD | [18 empty] | 333 WOODLAND DRIVE |  |  |  | Yes | 90.1-2007 | FALSE
| FRANKLIN STREET | [8 empty] | 397 |  | 2455 FRASER STREET | [18 empty] | 1919 WYLIE STREET |  |  |  | Yes | 90.1-2007 | FALSE
| FRASER STREET | [8 empty] | 398 |  | 3303 FRASER STREET
| FRASERVIEW DRIVE | [8 empty] | 399 |  | 3311 FRASER STREET
| FREDERICK STREET | [8 empty] | 400 |  | 3333 FRASER STREET
| FREMLIN STREET | [8 empty] | 401 |  | 3353 FRASER STREET
| FRENCH STREET | [8 empty] | 402 |  | 3363 FRASER STREET
| FRONTENAC STREET | [8 empty] | 403 |  | 3401 FRASER STREET
| GALIANO ROAD | [8 empty] | 404 |  | 4108 FRASER STREET
| GALT STREET | [8 empty] | 405 |  | 4118 FRASER STREET
| GAOLER'S MEWS | [8 empty] | 406 |  | 4128 FRASER STREET
| GARDEN DRIVE | [8 empty] | 407 |  | 4138 FRASER STREET
| GARIBALDI DRIVE | [8 empty] | 408 |  | 4208 FRASER STREET
| GASTON STREET | [8 empty] | 409 |  | 4238 FRASER STREET
| GATINEAU PLACE | [8 empty] | 410 |  | 4287 FRASER STREET
| GEORGE STREET | [8 empty] | 411 |  | 4376 FRASER STREET
| GEORGIA VIADUCT | [8 empty] | 412 |  | 4508 FRASER STREET
| GHENT LANE | [8 empty] | 413 |  | 4588 FRASER STREET
| GILFORD STREET | [8 empty] | 414 |  | 4590 FRASER STREET
| GILLNET PLACE | [8 empty] | 415 |  | 5460 FRASER STREET
| GLADSTONE STREET | [8 empty] | 416 |  | 5480 FRASER STREET
| GLEN DRIVE | [8 empty] | 417 |  | 5490 FRASER STREET
| GLENDALE STREET | [8 empty] | 418 |  | 5850 FRASER STREET
| GLENDALOUGH PLACE | [8 empty] | 419 |  | 5854 FRASER STREET
| GLENGYLE STREET | [8 empty] | 420 |  | 5888 FRASER STREET
| GOLDEN LINK CRESCENT | [8 empty] | 421 |  | 5890 FRASER STREET
| GORE AVENUE | [8 empty] | 422 |  | 5892 FRASER STREET
| GOTHARD STREET | [8 empty] | 423 |  | 5896 FRASER STREET
| GRANDVIEW HIGHWAY | [8 empty] | 424 |  | 5973 FRASER STREET
| GRANDVIEW HIGHWAY NORTH | [8 empty] | 425 |  | 6176 FRASER STREET
| GRANDVIEW HIGHWAY SOUTH | [8 empty] | 426 |  | 6184 FRASER STREET
| GRANT STREET | [8 empty] | 427 |  | 6391 FRASER STREET
| GRANVILLE STREET | [8 empty] | 428 |  | 7283 FRASER STREET
| GRAVELEY STREET | [8 empty] | 429 |  | 7285 FRASER STREET
| GREAT NORTHERN WAY | [8 empty] | 430 |  | 8385 FRASER STREET
| GREENCHAIN | [8 empty] | 431 |  | 8410 FRASER STREET
| GREENSBORO PLACE | [8 empty] | 432 |  | 8420 FRASER STREET
| GREER AVENUE | [8 empty] | 433 |  | 8430 FRASER STREET
| GRIFFITHS WAY | [8 empty] | 434 |  | 8440 FRASER STREET
| GROUSE WALK | [8 empty] | 435 |  | 8450 FRASER STREET
| GUELPH STREET | [8 empty] | 436 |  | 8460 FRASER STREET
| GWILLIM CRESCENT | [8 empty] | 437 |  | 8470 FRASER STREET
| HAGGART STREET | [8 empty] | 438 |  | 8475 FRASER STREET
| HAIDA DRIVE | [8 empty] | 439 |  | 8480 FRASER STREET
| HAIG STREET | [8 empty] | 440 |  | 4650 GLADSTONE STREET
| HAILSTONE STREET | [8 empty] | 441 |  | 1728 GLEN DRIVE
| HALSS CRESCENT | [8 empty] | 442 |  | 2010 GLEN DRIVE
| HAMILTON STREET | [8 empty] | 443 |  | 667 GORE AVENUE
| HANDEL AVENUE | [8 empty] | 444 |  | 683 GORE AVENUE
| HARO STREET | [8 empty] | 445 |  | 2892 GRANDVIEW HIGHWAY
| HAROLD STREET | [8 empty] | 446 |  | 3505 GRANDVIEW HIGHWAY
| HARRIET STREET | [8 empty] | 447 |  | 2462 GRANDVIEW HIGHWAY SOUTH
| HARRISON DRIVE | [8 empty] | 448 |  | 608 GRANVILLE STREET
| HARWOOD STREET | [8 empty] | 449 |  | 620 GRANVILLE STREET
| HAWKS AVENUE | [8 empty] | 450 |  | 630 GRANVILLE STREET
| HAZELTON STREET | [8 empty] | 451 |  | 640 GRANVILLE STREET
| HEATHER STREET | [8 empty] | 452 |  | 670 GRANVILLE STREET
| HEATLEY AVENUE | [8 empty] | 453 |  | 672 GRANVILLE STREET
| HEBB AVENUE | [8 empty] | 454 |  | 752 GRANVILLE STREET
| HECATE PLACE | [8 empty] | 455 |  | 756 GRANVILLE STREET
| HELMCKEN STREET | [8 empty] | 456 |  | 762 GRANVILLE STREET
| HEMLOCK COURT | [8 empty] | 457 |  | 766 GRANVILLE STREET
| HEMLOCK STREET | [8 empty] | 458 |  | 772 GRANVILLE STREET
| HENNEPIN AVENUE | [8 empty] | 459 |  | 782 GRANVILLE STREET
| HENRY STREET | [8 empty] | 460 |  | 792 GRANVILLE STREET
| HENSHAW LANE | [8 empty] | 461 |  | 796 GRANVILLE STREET
| HERMON DRIVE | [8 empty] | 462 |  | 798 GRANVILLE STREET
| HERON PLACE | [8 empty] | 463 |  | 830 GRANVILLE STREET
| HIGH ROAD | [8 empty] | 464 |  | 834 GRANVILLE STREET
| HIGHBURY STREET | [8 empty] | 465 |  | 942 GRANVILLE STREET
| HIGHGATE STREET | [8 empty] | 466 |  | 946 GRANVILLE STREET
| HOLLAND STREET | [8 empty] | 467 |  | 950 GRANVILLE STREET
| HOLLYHOCK LANE | [8 empty] | 468 |  | 952 GRANVILLE STREET
| HOMER MEWS | [8 empty] | 469 |  | 968 GRANVILLE STREET
| HOMER STREET | [8 empty] | 470 |  | 972 GRANVILLE STREET
| HORLEY STREET | [8 empty] | 471 |  | 980 GRANVILLE STREET
| HORNBY STREET | [8 empty] | 472 |  | 982 GRANVILLE STREET
| HOSMER AVENUE | [8 empty] | 473 |  | 988 GRANVILLE STREET
| HOWE STREET | [8 empty] | 474 |  | 998 GRANVILLE STREET
| HOY STREET | [8 empty] | 475 |  | 1028 GRANVILLE STREET
| HOYLAKE AVENUE | [8 empty] | 476 |  | 1050 GRANVILLE STREET
| HUDSON STREET | [8 empty] | 477 |  | 1253 GRANVILLE STREET
| HULL STREET | [8 empty] | 478 |  | 1255 GRANVILLE STREET
| HUM-LU-SUM DRIVE | [8 empty] | 479 |  | 1265 GRANVILLE STREET
| HUMM STREET | [8 empty] | 480 |  | 1330 GRANVILLE STREET
| HUMMINGBIRD PLACE | [8 empty] | 481 |  | 1332 GRANVILLE STREET
| HURON MEWS | [8 empty] | 482 |  | 1340 GRANVILLE STREET
| HURST AVENUE | [8 empty] | 483 |  | 1348 GRANVILLE STREET
| HURST PLACE | [8 empty] | 484 |  | 1377 GRANVILLE STREET
| HYACK DRIVE | [8 empty] | 485 |  | 2202 GRANVILLE STREET
| INDUSTRIAL AVENUE | [8 empty] | 486 |  | 2212 GRANVILLE STREET
| INTERURBAN WAY | [8 empty] | 487 |  | 2250 GRANVILLE STREET
| INVERNESS STREET | [8 empty] | 488 |  | 2288 GRANVILLE STREET
| IRONWORK PASSAGE | [8 empty] | 489 |  | 2655 GRANVILLE STREET
| ISABEL PLACE | [8 empty] | 490 |  | 2665 GRANVILLE STREET
| ISLAND AVENUE | [8 empty] | 491 |  | 2721 GRANVILLE STREET
| ISLAND PARK WALK | [8 empty] | 492 |  | 2723 GRANVILLE STREET
| IVANHOE STREET | [8 empty] | 493 |  | 2888 GRANVILLE STREET
| JACKSON AVENUE | [8 empty] | 494 |  | 2912 GRANVILLE STREET
| JADETREE COURT | [8 empty] | 495 |  | 3050 GRANVILLE STREET
| JAMES STREET | [8 empty] | 496 |  | 3070 GRANVILLE STREET
| JAMES WALK | [8 empty] | 497 |  | 3080 GRANVILLE STREET
| JASPER CRESCENT | [8 empty] | 498 |  | 3088 GRANVILLE STREET
| JELLICOE STREET | [8 empty] | 499 |  | 8324 GRANVILLE STREET
| JERICHO CIRCLE | [8 empty] | 500 |  | 8384 GRANVILLE STREET
| JERICHO DRIVE | [8 empty] | 501 |  | 8386 GRANVILLE STREET
| JERVIS MEWS | [8 empty] | 502 |  | 8388 GRANVILLE STREET
| JERVIS STREET | [8 empty] | 503 |  | 8475 GRANVILLE STREET
| JOHN STREET | [8 empty] | 504 |  | 1077 GREAT NORTHERN WAY
| JOHNSTON STREET | [8 empty] | 505 |  | 1257 HAMILTON STREET
| JOYCE STREET | [8 empty] | 506 |  | 1261 HAMILTON STREET
| KAMLOOPS STREET | [8 empty] | 507 |  | 1265 HAMILTON STREET
| KASLO STREET | [8 empty] | 508 |  | 1269 HAMILTON STREET
| KE KAIT PLACE | [8 empty] | 509 |  | 4567 HEATHER STREET
| KEEFER PLACE | [8 empty] | 510 |  | 415 HELMCKEN STREET
| KEEFER STREET | [8 empty] | 511 |  | 575 HELMCKEN STREET
| KEITH DRIVE | [8 empty] | 512 |  | 585 HELMCKEN STREET
| KELOWNA STREET | [8 empty] | 513 |  | 839 HOMER STREET
| KEMPTON PLACE | [8 empty] | 514 |  | 860 HOMER STREET
| KERR STREET | [8 empty] | 515 |  | 878 HOMER STREET
| KERSLAND DRIVE | [8 empty] | 516 |  | 880 HOMER STREET
| KEVIN PLACE | [8 empty] | 517 |  | 1083 HOMER STREET
| KEYSTONE STREET | [8 empty] | 518 |  | 1085 HOMER STREET
| KIELDER COURT | [8 empty] | 519 |  | 1093 HOMER STREET
| KILLARNEY STREET | [8 empty] | 520 |  | 1250 HOMER STREET
| KILLDEER PLACE | [8 empty] | 521 |  | 1258 HOMER STREET
| KINGHORNE MEWS | [8 empty] | 522 |  | 1262 HOMER STREET
| KINGS AVENUE | [8 empty] | 523 |  | 1268 HOMER STREET
| KINGS LYNN STREET | [8 empty] | 524 |  | 941 HORNBY STREET
| KINGSWAY | [8 empty] | 525 |  | 947 HORNBY STREET
| KINROSS STREET | [8 empty] | 526 |  | 951 HORNBY STREET
| KIRKLAND STREET | [8 empty] | 527 |  | 1250 HORNBY STREET
| KITCHENER STREET | [8 empty] | 528 |  | 1270 HORNBY STREET
| KITSILANO DIVERSION | [8 empty] | 529 |  | 1318 HORNBY STREET
| KNIGHT STREET | [8 empty] | 530 |  | 232 HOWE STREET
| KOKANEE PLACE | [8 empty] | 531 |  | 968 HOWE STREET
| KOOTENAY STREET | [8 empty] | 532 |  | 980 HOWE STREET
| KULLAHUN DRIVE | [8 empty] | 533 |  | 988 HOWE STREET
| LA SALLE STREET | [8 empty] | 534 |  | 1265 HOWE STREET
| LABURNUM STREET | [8 empty] | 535 |  | 1291 HOWE STREET
| LAGOON DRIVE | [8 empty] | 536 |  | 1293 HOWE STREET
| LAKEWOOD DRIVE | [8 empty] | 537 |  | 1299 HOWE STREET
| LAKEWOOD STREET | [8 empty] | 538 |  | 401 INDUSTRIAL AVENUE
| LAMEY'S MILL ROAD | [8 empty] | 539 |  | 405 INDUSTRIAL AVENUE
| LANARK STREET | [8 empty] | 540 |  | 407 INDUSTRIAL AVENUE
| LANCASTER PLACE | [8 empty] | 541 |  | 409 INDUSTRIAL AVENUE
| LANCASTER STREET | [8 empty] | 542 |  | 413 INDUSTRIAL AVENUE
| LANGARA AVENUE | [8 empty] | 543 |  | 415 INDUSTRIAL AVENUE
| LANGFORD AVENUE | [8 empty] | 544 |  | 417 INDUSTRIAL AVENUE
| LARCH STREET | [8 empty] | 545 |  | 419 INDUSTRIAL AVENUE
| LATTA STREET | [8 empty] | 546 |  | 425 INDUSTRIAL AVENUE
| LAUREL STREET | [8 empty] | 547 |  | 477 INTERURBAN WAY
| LAURIER AVENUE | [8 empty] | 548 |  | 483 INTERURBAN WAY
| LAVAL PLACE | [8 empty] | 549 |  | 487 INTERURBAN WAY
| LE ROI STREET | [8 empty] | 550 |  | 497 INTERURBAN WAY
| LEASIDE STREET | [8 empty] | 551 |  | 5115 JOYCE STREET
| LEG-IN-BOOT SQUARE | [8 empty] | 552 |  | 5125 JOYCE STREET
| LIARD PLACE | [8 empty] | 553 |  | 66 KEEFER PLACE
| LIGHTHOUSE WAY | [8 empty] | 554 |  | 68 KEEFER PLACE
| LILLOOET STREET | [8 empty] | 555 |  | 80 KEEFER PLACE
| LILY STREET | [8 empty] | 556 |  | 86 KEEFER PLACE
| LIME STREET | [8 empty] | 557 |  | 88 KEEFER PLACE
| LIMEWOOD PLACE | [8 empty] | 558 |  | 98 KEEFER PLACE
| LINCOLN STREET | [8 empty] | 559 |  | 182 KEEFER STREET
| LINDEN ROAD | [8 empty] | 560 |  | 7010 KERR STREET
| LITTLE STREET | [8 empty] | 561 |  | 7026 KERR STREET
| LOCARNO CRESCENT | [8 empty] | 562 |  | 7038 KERR STREET
| LOGAN STREET | [8 empty] | 563 |  | 7050 KERR STREET
| LONG LIFE PLACE | [8 empty] | 564 |  | 7052 KERR STREET
| LORD STREET | [8 empty] | 565 |  | 7056 KERR STREET
| LORNE STREET | [8 empty] | 566 |  | 7058 KERR STREET
| LOUGHEED HIGHWAY | [8 empty] | 567 |  | 7060 KERR STREET
| LYNBROOK DRIVE | [8 empty] | 568 |  | 7088 KERR STREET
| LYNMOOR PLACE | [8 empty] | 569 |  | 7092 KERR STREET
| MACDONALD STREET | [8 empty] | 570 |  | 7116 KERR STREET
| MACKENZIE PLACE | [8 empty] | 571 |  | 7120 KERR STREET
| MACKENZIE STREET | [8 empty] | 572 |  | 7126 KERR STREET
| MACKIE STREET | [8 empty] | 573 |  | 7128 KERR STREET
| MACLURE MEWS | [8 empty] | 574 |  | 7130 KERR STREET
| MADDAMS STREET | [8 empty] | 575 |  | 7132 KERR STREET
| MAGNOLIA STREET | [8 empty] | 576 |  | 7150 KERR STREET
| MAIN STREET | [8 empty] | 577 |  | 7160 KERR STREET
| MAINLAND STREET | [8 empty] | 578 |  | 7170 KERR STREET
| MALI AVENUE | [8 empty] | 579 |  | 7172 KERR STREET
| MALI LANE | [8 empty] | 580 |  | 7180 KERR STREET
| MALKIN AVENUE | [8 empty] | 581 |  | 7190 KERR STREET
| MALTA AVENUE | [8 empty] | 582 |  | 8683 KERR STREET
| MALTA PLACE | [8 empty] | 583 |  | 638 KINGHORNE MEWS
| MANITOBA STREET | [8 empty] | 584 |  | 39 KINGSWAY
| MANNERING AVENUE | [8 empty] | 585 |  | 158 KINGSWAY
| MANOR STREET | [8 empty] | 586 |  | 368 KINGSWAY
| MANSON STREET | [8 empty] | 587 |  | 626 KINGSWAY
| MAPLE CRESCENT | [8 empty] | 588 |  | 928 KINGSWAY
| MAPLE STREET | [8 empty] | 589 |  | 930 KINGSWAY
| MAQUINNA DRIVE | [8 empty] | 590 |  | 960 KINGSWAY
| MARCHWOOD PLACE | [8 empty] | 591 |  | 962 KINGSWAY
| MARGUERITE STREET | [8 empty] | 592 |  | 966 KINGSWAY
| MARINASIDE CRESCENT | [8 empty] | 593 |  | 1207 KINGSWAY
| MARINE CRESCENT | [8 empty] | 594 |  | 1209 KINGSWAY
| MARINE WAY | [8 empty] | 595 |  | 1217 KINGSWAY
| MARINER WALK | [8 empty] | 596 |  | 1219 KINGSWAY
| MARITIME MEWS | [8 empty] | 597 |  | 1344 KINGSWAY
| MARKET HILL | [8 empty] | 598 |  | 1352 KINGSWAY
| MARLIN QUAY | [8 empty] | 599 |  | 1388 KINGSWAY
| MARMION AVENUE | [8 empty] | 600 |  | 1408 KINGSWAY
| MARPOLE AVENUE | [8 empty] | 601 |  | 1676 KINGSWAY
| MARQUETTE CRESCENT | [8 empty] | 602 |  | 1799 KINGSWAY
| MARSHALL STREET | [8 empty] | 603 |  | 1808 KINGSWAY
| MARSTRAND AVENUE | [8 empty] | 604 |  | 1818 KINGSWAY
| MAST TOWER ROAD | [8 empty] | 605 |  | 1850 KINGSWAY
| MATAPAN CRESCENT | [8 empty] | 606 |  | 2162 KINGSWAY
| MATHESON CRESCENT | [8 empty] | 607 |  | 2202 KINGSWAY
| MATTHEWS AVENUE | [8 empty] | 608 |  | 2206 KINGSWAY
| MAXWELL STREET | [8 empty] | 609 |  | 2212 KINGSWAY
| MAYFAIR AVENUE | [8 empty] | 610 |  | 2218 KINGSWAY
| MCBAIN AVENUE | [8 empty] | 611 |  | 2223 KINGSWAY
| MCCLEERY STREET | [8 empty] | 612 |  | 2225 KINGSWAY
| MCGEER STREET | [8 empty] | 613 |  | 2227 KINGSWAY
| MCGILL STREET | [8 empty] | 614 |  | 2229 KINGSWAY
| MCGUIGAN AVENUE | [8 empty] | 615 |  | 2231 KINGSWAY
| MCHARDY STREET | [8 empty] | 616 |  | 2233 KINGSWAY
| MCINTYRE DRIVE | [8 empty] | 617 |  | 2235 KINGSWAY
| MCKINNON STREET | [8 empty] | 618 |  | 2245 KINGSWAY
| MCLEAN DRIVE | [8 empty] | 619 |  | 2249 KINGSWAY
| MCMULLEN AVENUE | [8 empty] | 620 |  | 2251 KINGSWAY
| MCNICOLL AVENUE | [8 empty] | 621 |  | 2255 KINGSWAY
| MCRAE AVENUE | [8 empty] | 622 |  | 2310 KINGSWAY
| MCSPADDEN AVENUE | [8 empty] | 623 |  | 2312 KINGSWAY
| MEADOWLAND PLACE | [8 empty] | 624 |  | 2320 KINGSWAY
| MEARES AVENUE | [8 empty] | 625 |  | 2330 KINGSWAY
| MELBOURNE STREET | [8 empty] | 626 |  | 2537 KINGSWAY
| MELVILLE STREET | [8 empty] | 627 |  | 2541 KINGSWAY
| MENCHIONS MEWS | [8 empty] | 628 |  | 2543 KINGSWAY
| MIDLOTHIAN AVENUE | [8 empty] | 629 |  | 2558 KINGSWAY
| MILLBANK | [8 empty] | 630 |  | 2572 KINGSWAY
| MILLER STREET | [8 empty] | 631 |  | 2580 KINGSWAY
| MILLSTONE STREET | [8 empty] | 632 |  | 2675 KINGSWAY
| MILLYARD | [8 empty] | 633 |  | 2677 KINGSWAY
| MILROSS AVENUE | [8 empty] | 634 |  | 2679 KINGSWAY
| MILTON STREET | [8 empty] | 635 |  | 2681 KINGSWAY
| MINTO CRESCENT | [8 empty] | 636 |  | 2685 KINGSWAY
| MOBERLY ROAD | [8 empty] | 637 |  | 2715 KINGSWAY
| MOHAWK STREET | [8 empty] | 638 |  | 2717 KINGSWAY
| MONMOUTH AVENUE | [8 empty] | 639 |  | 2719 KINGSWAY
| MONS DRIVE | [8 empty] | 640 |  | 2955 KINGSWAY
| MONT ROYAL SQUARE | [8 empty] | 641 |  | 2957 KINGSWAY
| MONTCALM STREET | [8 empty] | 642 |  | 2959 KINGSWAY
| MONTGOMERY STREET | [8 empty] | 643 |  | 2963 KINGSWAY
| MORNINGSTAR CRESCENT | [8 empty] | 644 |  | 2965 KINGSWAY
| MORTON AVENUE | [8 empty] | 645 |  | 2969 KINGSWAY
| MOSCROP STREET | [8 empty] | 646 |  | 3002 KINGSWAY
| MOSS STREET | [8 empty] | 647 |  | 3012 KINGSWAY
| MUIRFIELD DRIVE | [8 empty] | 648 |  | 3157 KINGSWAY
| MUNROE CRESCENT | [8 empty] | 649 |  | 3159 KINGSWAY
| MUSQUEAM AVENUE | [8 empty] | 650 |  | 3263 KINGSWAY
| MUSQUEAM CLOSE | [8 empty] | 651 |  | 3321 KINGSWAY
| MUSQUEAM DRIVE | [8 empty] | 652 |  | 3325 KINGSWAY
| N BOUNDARY ROAD | [8 empty] | 653 |  | 3433 KINGSWAY
| N CASSIAR STREET | [8 empty] | 654 |  | 3435 KINGSWAY
| N COMMERCIAL DRIVE | [8 empty] | 655 |  | 3919 KNIGHT STREET
| N GARDEN DRIVE | [8 empty] | 656 |  | 3935 KNIGHT STREET
| N KAMLOOPS STREET | [8 empty] | 657 |  | 3937 KNIGHT STREET
| N KASLO STREET | [8 empty] | 658 |  | 4018 KNIGHT STREET
| N KOOTENAY STREET | [8 empty] | 659 |  | 4030 KNIGHT STREET
| N LAKEWOOD DRIVE | [8 empty] | 660 |  | 4036 KNIGHT STREET
| N NANAIMO STREET | [8 empty] | 661 |  | 4038 KNIGHT STREET
| N NOOTKA STREET | [8 empty] | 662 |  | 7287 KNIGHT STREET
| N PENTICTON STREET | [8 empty] | 663 |  | 7289 KNIGHT STREET
| N RENFREW STREET | [8 empty] | 664 |  | 1465 KOOTENAY STREET
| N RUPERT STREET | [8 empty] | 665 |  | 2787 LAUREL STREET
| N SKEENA STREET | [8 empty] | 666 |  | 3410 LOUGHEED HIGHWAY
| N SLOCAN STREET | [8 empty] | 667 |  | 3414 LOUGHEED HIGHWAY
| N TEMPLETON DRIVE | [8 empty] | 668 |  | 3416 LOUGHEED HIGHWAY
| N VICTORIA DRIVE | [8 empty] | 669 |  | 3550 LOUGHEED HIGHWAY
| N WINDERMERE STREET | [8 empty] | 670 |  | 3150 MACDONALD STREET
| NAIRN AVENUE | [8 empty] | 671 |  | 3160 MACDONALD STREET
| NANAIMO STREET | [8 empty] | 672 |  | 3188 MACDONALD STREET
| NANTON AVENUE | [8 empty] | 673 |  | 3190 MACDONALD STREET
| NAPIER STREET | [8 empty] | 674 |  | 4907 MACKENZIE STREET
| NAPLES WAY | [8 empty] | 675 |  | 531 MAIN STREET
| NARVAEZ DRIVE | [8 empty] | 676 |  | 533 MAIN STREET
| NASSAU DRIVE | [8 empty] | 677 |  | 535 MAIN STREET
| NATAL STREET | [8 empty] | 678 |  | 583 MAIN STREET
| NATIONAL AVENUE | [8 empty] | 679 |  | 587 MAIN STREET
| NAUTILUS CLOSE | [8 empty] | 680 |  | 601 MAIN STREET
| NEAL STREET | [8 empty] | 681 |  | 615 MAIN STREET
| NELSON STREET | [8 empty] | 682 |  | 625 MAIN STREET
| NEON STREET | [8 empty] | 683 |  | 681 MAIN STREET
| NEW BRIGHTON ROAD | [8 empty] | 684 |  | 687 MAIN STREET
| NEWCASTLE COURT | [8 empty] | 685 |  | 708 MAIN STREET
| NEWPORT AVENUE | [8 empty] | 686 |  | 1007 MAIN STREET
| NICOLA STREET | [8 empty] | 687 |  | 1008 MAIN STREET
| NIGEL AVENUE | [8 empty] | 688 |  | 1011 MAIN STREET
| NOOTKA STREET | [8 empty] | 689 |  | 1015 MAIN STREET
| NORMANDY DRIVE | [8 empty] | 690 |  | 1019 MAIN STREET
| NORQUAY STREET | [8 empty] | 691 |  | 1065 MAIN STREET
| NORTH ARM AVENUE | [8 empty] | 692 |  | 1601 MAIN STREET
| NORTH FOOT OF MAIN STREET | [8 empty] | 693 |  | 1611 MAIN STREET
| NORTHERN STREET | [8 empty] | 694 |  | 1617 MAIN STREET
| NORTHUMBERLAND AVENUE | [8 empty] | 695 |  | 1619 MAIN STREET
| NUNAVUT LANE | [8 empty] | 696 |  | 1635 MAIN STREET
| NW MARINE DRIVE | [8 empty] | 697 |  | 1655 MAIN STREET
| OAK STREET | [8 empty] | 698 |  | 1675 MAIN STREET
| OBEN STREET | [8 empty] | 699 |  | 1691 MAIN STREET
| ODLUM DRIVE | [8 empty] | 700 |  | 1721 MAIN STREET
| OGDEN AVENUE | [8 empty] | 701 |  | 1739 MAIN STREET
| OLD BRIDGE COURT | [8 empty] | 702 |  | 2509 MAIN STREET
| OLD BRIDGE STREET | [8 empty] | 703 |  | 2511 MAIN STREET
| OLD BRIDGE WALK | [8 empty] | 704 |  | 2515 MAIN STREET
| OLIVER CRESCENT | [8 empty] | 705 |  | 2521 MAIN STREET
| OLYMPIC STREET | [8 empty] | 706 |  | 2570 MAIN STREET
| ONTARIO PLACE | [8 empty] | 707 |  | 2588 MAIN STREET
| ONTARIO STREET | [8 empty] | 708 |  | 2681 MAIN STREET
| ORIOLE WALK | [8 empty] | 709 |  | 2685 MAIN STREET
| ORMIDALE STREET | [8 empty] | 710 |  | 2691 MAIN STREET
| ORTONA CRESCENT | [8 empty] | 711 |  | 2801 MAIN STREET
| OSLER STREET | [8 empty] | 712 |  | 3080 MAIN STREET
| OXFORD STREET | [8 empty] | 713 |  | 3088 MAIN STREET
| PACIFIC BOULEVARD | [8 empty] | 714 |  | 3303 MAIN STREET
| PACIFIC STREET | [8 empty] | 715 |  | 3373 MAIN STREET
| PANDORA STREET | [8 empty] | 716 |  | 3655 MAIN STREET
| PARK DRIVE | [8 empty] | 717 |  | 3835 MAIN STREET
| PARKER STREET | [8 empty] | 718 |  | 3883 MAIN STREET
| PARKWAY DRIVE | [8 empty] | 719 |  | 3891 MAIN STREET
| PAT QUINN WAY | [8 empty] | 720 |  | 3950 MAIN STREET
| PATON STREET | [8 empty] | 721 |  | 3958 MAIN STREET
| PAYNE STREET | [8 empty] | 722 |  | 4010 MAIN STREET
| PENDRELL STREET | [8 empty] | 723 |  | 4050 MAIN STREET
| PENNYFARTHING DRIVE | [8 empty] | 724 |  | 4090 MAIN STREET
| PENTICTON STREET | [8 empty] | 725 |  | 4196 MAIN STREET
| PERROT MEWS | [8 empty] | 726 |  | 4198 MAIN STREET
| PERRY STREET | [8 empty] | 727 |  | 4423 MAIN STREET
| PETERSHAM AVENUE | [8 empty] | 728 |  | 4433 MAIN STREET
| PEVERIL AVENUE | [8 empty] | 729 |  | 4435 MAIN STREET
| PICTON STREET | [8 empty] | 730 |  | 4445 MAIN STREET
| PIERVIEW CRESCENT | [8 empty] | 731 |  | 4475 MAIN STREET
| PINE CRESCENT | [8 empty] | 732 |  | 4610 MAIN STREET
| PINE STREET | [8 empty] | 733 |  | 4628 MAIN STREET
| PINEHURST DRIVE | [8 empty] | 734 |  | 4817 MAIN STREET
| PINNACLE COURT | [8 empty] | 735 |  | 4827 MAIN STREET
| PIPELINE ROAD | [8 empty] | 736 |  | 4829 MAIN STREET
| POINT GREY ROAD | [8 empty] | 737 |  | 4898 MAIN STREET
| POPLAR STREET | [8 empty] | 738 |  | 5707 MAIN STREET
| PORT AUTHORITY | [8 empty] | 739 |  | 5711 MAIN STREET
| PORTER STREET | [8 empty] | 740 |  | 5721 MAIN STREET
| PORTSIDE COURT | [8 empty] | 741 |  | 5733 MAIN STREET
| PORTSIDE DRIVE | [8 empty] | 742 |  | 6462 MAIN STREET
| POWELL STREET | [8 empty] | 743 |  | 6464 MAIN STREET
| PRESCOTT STREET | [8 empty] | 744 |  | 6468 MAIN STREET
| PRESTON AVENUE | [8 empty] | 745 |  | 6667 MAIN STREET
| PRESTWICK DRIVE | [8 empty] | 746 |  | 6669 MAIN STREET
| PRICE STREET | [8 empty] | 747 |  | 8601 MAIN STREET
| PRINCE ALBERT STREET | [8 empty] | 748 |  | 977 MAINLAND STREET
| PRINCE EDWARD STREET | [8 empty] | 749 |  | 1605 MANITOBA STREET
| PRINCESS AVENUE | [8 empty] | 750 |  | 1633 MANITOBA STREET
| PRIOR STREET | [8 empty] | 751 |  | 1637 MANITOBA STREET
| PROMENADE MEWS | [8 empty] | 752 |  | 1681 MANITOBA STREET
| PUGET DRIVE | [8 empty] | 753 |  | 1685 MANITOBA STREET
| QUADRA STREET | [8 empty] | 754 |  | 1687 MANITOBA STREET
| QUALICUM DRIVE | [8 empty] | 755 |  | 1689 MANITOBA STREET
| QUATSINO DRIVE | [8 empty] | 756 |  | 1693 MANITOBA STREET
| QUAYSIDE COURT | [8 empty] | 757 |  | 1703 MANITOBA STREET
| QUEBEC PLACE | [8 empty] | 758 |  | 1711 MANITOBA STREET
| QUEBEC STREET | [8 empty] | 759 |  | 1731 MANITOBA STREET
| QUEENS AVENUE | [8 empty] | 760 |  | 1750 MANITOBA STREET
| QUESNEL DRIVE | [8 empty] | 761 |  | 1753 MANITOBA STREET
| QUILCHENA CRESCENT | [8 empty] | 762 |  | 1764 MANITOBA STREET
| QUILCHENA PLACE | [8 empty] | 763 |  | 1791 MANITOBA STREET
| RADISSON STREET | [8 empty] | 764 |  | 2518 MANITOBA STREET
| RAE AVENUE | [8 empty] | 765 |  | 2502 MAPLE STREET
| RAILSPUR ALLEY | [8 empty] | 766 |  | 2538 MAPLE STREET
| RAILWAY STREET | [8 empty] | 767 |  | 2550 MAPLE STREET
| RAINIER PLACE | [8 empty] | 768 |  | 424 MCLEAN DRIVE
| RAINTREE COURT | [8 empty] | 769 |  | 1181 MELVILLE STREET
| RALEIGH STREET | [8 empty] | 770 |  | 1205 MELVILLE STREET
| RAND AVENUE | [8 empty] | 771 |  | 333 MENCHIONS MEWS
| RAV GENERAL | [8 empty] | 772 |  | 83 N RENFREW STREET
| RAVINE STREET | [8 empty] | 773 |  | 1263 NANAIMO STREET
| RAYMUR AVENUE | [8 empty] | 774 |  | 1273 NANAIMO STREET
| REBEKAH DRIVE | [8 empty] | 775 |  | 1283 NANAIMO STREET
| REDBUD LANE | [8 empty] | 776 |  | 1293 NANAIMO STREET
| REGIMENT SQUARE | [8 empty] | 777 |  | 1310 NANAIMO STREET
| REID STREET | [8 empty] | 778 |  | 2502 NANAIMO STREET
| RENFREW STREET | [8 empty] | 779 |  | 2528 NANAIMO STREET
| RHODES STREET | [8 empty] | 780 |  | 2540 NANAIMO STREET
| RICHARDS STREET | [8 empty] | 781 |  | 2960 NANAIMO STREET
| RICHELIEU AVENUE | [8 empty] | 782 |  | 2970 NANAIMO STREET
| RIEL PLACE | [8 empty] | 783 |  | 2982 NANAIMO STREET
| RINGWOOD AVENUE | [8 empty] | 784 |  | 2986 NANAIMO STREET
| RIVER DISTRICT CROSSING | [8 empty] | 785 |  | 2990 NANAIMO STREET
| RIVERGRASS DRIVE | [8 empty] | 786 |  | 4830 NANAIMO STREET
| RIVERWALK AVENUE | [8 empty] | 787 |  | 550 NELSON STREET
| RIVERWOOD WAY | [8 empty] | 788 |  | 605 NELSON STREET
| ROBSON STREET | [8 empty] | 789 |  | 625 NELSON STREET
| ROCKPOOLE DRIVE | [8 empty] | 790 |  | 655 NELSON STREET
| ROGERS STREET | [8 empty] | 791 |  | 1026 NELSON STREET
| ROLSTON STREET | [8 empty] | 792 |  | 683 NICOLA STREET
| ROSE STREET | [8 empty] | 793 |  | 2730 OAK STREET
| ROSEBURY LANE | [8 empty] | 794 |  | 2790 OAK STREET
| ROSEBURY WALK | [8 empty] | 795 |  | 3087 OAK STREET
| ROSEDALE DRIVE | [8 empty] | 796 |  | 3093 OAK STREET
| ROSEMONT DRIVE | [8 empty] | 797 |  | 3099 OAK STREET
| ROSS STREET | [8 empty] | 798 |  | 1752 ONTARIO STREET
| ROSSLAND STREET | [8 empty] | 799 |  | 1762 ONTARIO STREET
| ROUNDHOUSE MEWS | [8 empty] | 800 |  | 1772 ONTARIO STREET
| ROXBURGH CRESCENT | [8 empty] | 801 |  | 1798 ONTARIO STREET
| RUBY STREET | [8 empty] | 802 |  | 8125 ONTARIO STREET
| RUMBLE AVENUE | [8 empty] | 803 |  | 8129 ONTARIO STREET
| RUPERT STREET | [8 empty] | 804 |  | 8133 ONTARIO STREET
| SADDLE LANE | [8 empty] | 805 |  | 8137 ONTARIO STREET
| SAINT JOHN PAUL II WAY | [8 empty] | 806 |  | 8277 ONTARIO STREET
| SAINT JULIEN MEWS | [8 empty] | 807 |  | 8351 ONTARIO STREET
| SALAL DRIVE | [8 empty] | 808 |  | 8365 ONTARIO STREET
| SALERNO STREET | [8 empty] | 809 |  | 963 PACIFIC BOULEVARD
| SALISH DRIVE | [8 empty] | 810 |  | 1623 PANDORA STREET
| SALSBURY DRIVE | [8 empty] | 811 |  | 1796 PANDORA STREET
| SALT STREET | [8 empty] | 812 |  | 1161 PARKER STREET
| SASAMAT PLACE | [8 empty] | 813 |  | 1171 PARKER STREET
| SASAMAT STREET | [8 empty] | 814 |  | 1177 PARKER STREET
| SASKATCHEWAN LANE | [8 empty] | 815 |  | 1181 PARKER STREET
| SAWCUT | [8 empty] | 816 |  | 1187 PARKER STREET
| SAWMILL CRESCENT | [8 empty] | 817 |  | 1191 PARKER STREET
| SAWYER'S LANE | [8 empty] | 818 |  | 158 POWELL STREET
| SCALES PLACE | [8 empty] | 819 |  | 162 POWELL STREET
| SCANTLINGS | [8 empty] | 820 |  | 172 POWELL STREET
| SCARBORO AVENUE | [8 empty] | 821 |  | 255 POWELL STREET
| SCHOOL AVENUE | [8 empty] | 822 |  | 391 POWELL STREET
| SCHOOL GREEN | [8 empty] | 823 |  | 616 POWELL STREET
| SCOTIA STREET | [8 empty] | 824 |  | 626 POWELL STREET
| SE MARINE DRIVE | [8 empty] | 825 |  | 846 POWELL STREET
| SEABREEZE WALK | [8 empty] | 826 |  | 850 POWELL STREET
| SEAFORTH DRIVE | [8 empty] | 827 |  | 1615 POWELL STREET
| SEAGULL PLACE | [8 empty] | 828 |  | 1625 POWELL STREET
| SELKIRK STREET | [8 empty] | 829 |  | 1631 POWELL STREET
| SEMANA CRESCENT | [8 empty] | 830 |  | 1635 POWELL STREET
| SEMLIN DRIVE | [8 empty] | 831 |  | 1641 POWELL STREET
| SENLAC STREET | [8 empty] | 832 |  | 380 PRINCESS AVENUE
| SENNOK CRESCENT | [8 empty] | 833 |  | 2521 QUEBEC STREET
| SEYMOUR MEWS | [8 empty] | 834 |  | 2523 QUEBEC STREET
| SEYMOUR STREET | [8 empty] | 835 |  | 1550 RAND AVENUE
| SHANGHAI ALLEY | [8 empty] | 836 |  | 1801 RENFREW STREET
| SHAUGHNESSY STREET | [8 empty] | 837 |  | 1811 RENFREW STREET
| SHAWNEE PLACE | [8 empty] | 838 |  | 1831 RENFREW STREET
| SHERBROOKE STREET | [8 empty] | 839 |  | 1861 RENFREW STREET
| SHOREPINE WALK | [8 empty] | 840 |  | 2675 RENFREW STREET
| SIDNEY STREET | [8 empty] | 841 |  | 2905 RENFREW STREET
| SIENUM PLACE | [8 empty] | 842 |  | 711 RICHARDS STREET
| SI-LU DRIVE | [8 empty] | 843 |  | 780 RICHARDS STREET
| SIMPSON AVENUE | [8 empty] | 844 |  | 790 RICHARDS STREET
| SITKA SQUARE | [8 empty] | 845 |  | 794 RICHARDS STREET
| SKANA DRIVE | [8 empty] | 846 |  | 861 RICHARDS STREET
| SKEENA STREET | [8 empty] | 847 |  | 863 RICHARDS STREET
| SKIPPER PLACE | [8 empty] | 848 |  | 865 RICHARDS STREET
| SLOCAN STREET | [8 empty] | 849 |  | 867 RICHARDS STREET
| SMITHE MEWS | [8 empty] | 850 |  | 869 RICHARDS STREET
| SMITHE STREET | [8 empty] | 851 |  | 1330 RICHARDS STREET
| SOMERSET CRESCENT | [8 empty] | 852 |  | 1378 RICHARDS STREET
| SOMERVILLE STREET | [8 empty] | 853 |  | 1390 RICHARDS STREET
| SONGBIRD MEWS | [8 empty] | 854 |  | 155 ROBSON STREET
| SOPHIA STREET | [8 empty] | 855 |  | 161 ROBSON STREET
| SOTAO AVENUE | [8 empty] | 856 |  | 171 ROBSON STREET
| SOUTH SHORE CRESCENT | [8 empty] | 857 |  | 208 ROBSON STREET
| SOUTHERN STREET | [8 empty] | 858 |  | 211 ROBSON STREET
| SOUTHLANDS PLACE | [8 empty] | 859 |  | 212 ROBSON STREET
| SOUTHSIDE DRIVE | [8 empty] | 860 |  | 235 ROBSON STREET
| SPARBROOK CRESCENT | [8 empty] | 861 |  | 238 ROBSON STREET
| SPARROW PLACE | [8 empty] | 862 |  | 255 ROBSON STREET
| SPENCER STREET | [8 empty] | 863 |  | 265 ROBSON STREET
| SPINNAKER PLACE | [8 empty] | 864 |  | 275 ROBSON STREET
| SPRINGTREE DRIVE | [8 empty] | 865 |  | 410 ROBSON STREET
| SPRUCE STREET | [8 empty] | 866 |  | 420 ROBSON STREET
| SPYGLASS PLACE | [8 empty] | 867 |  | 428 ROBSON STREET
| ST. CATHERINES STREET | [8 empty] | 868 |  | 430 ROBSON STREET
| ST. CLAIR PLACE | [8 empty] | 869 |  | 438 ROBSON STREET
| ST. GEORGE STREET | [8 empty] | 870 |  | 450 ROBSON STREET
| ST. LAWRENCE STREET | [8 empty] | 871 |  | 463 ROBSON STREET
| ST. MARGARETS STREET | [8 empty] | 872 |  | 481 ROBSON STREET
| ST. REGIS LANE | [8 empty] | 873 |  | 488 ROBSON STREET
| STAINSBURY AVENUE | [8 empty] | 874 |  | 489 ROBSON STREET
| STAMFORD STREET | [8 empty] | 875 |  | 493 ROBSON STREET
| STAMP'S LANDING | [8 empty] | 876 |  | 498 ROBSON STREET
| STANLEY PARK DRIVE | [8 empty] | 877 |  | 541 ROBSON STREET
| STARBOARD SQUARE | [8 empty] | 878 |  | 545 ROBSON STREET
| STATION STREET | [8 empty] | 879 |  | 547 ROBSON STREET
| STAULO CRESCENT | [8 empty] | 880 |  | 550 ROBSON STREET
| STAUTLO AVENUE | [8 empty] | 881 |  | 560 ROBSON STREET
| STEPHENS STREET | [8 empty] | 882 |  | 568 ROBSON STREET
| STEWART STREET | [8 empty] | 883 |  | 570 ROBSON STREET
| STIKINE PLACE | [8 empty] | 884 |  | 590 ROBSON STREET
| STIRLING STREET | [8 empty] | 885 |  | 651 ROBSON STREET
| STRATHMORE MEWS | [8 empty] | 886 |  | 653 ROBSON STREET
| STRAUSS DRIVE | [8 empty] | 887 |  | 665 ROBSON STREET
| SUZHOU ALLEY | [8 empty] | 888 |  | 681 ROBSON STREET
| SW MARINE DRIVE | [8 empty] | 889 |  | 708 ROBSON STREET
| SWALLOW PLACE | [8 empty] | 890 |  | 1045 ROBSON STREET
| SWANSACRE | [8 empty] | 891 |  | 1124 ROBSON STREET
| SWITCHMEN STREET | [8 empty] | 892 |  | 1505 ROBSON STREET
| TALISMAN AVENUE | [8 empty] | 893 |  | 1509 ROBSON STREET
| TALON SQUARE | [8 empty] | 894 |  | 1578 ROBSON STREET
| TAMARIND DRIVE | [8 empty] | 895 |  | 1582 ROBSON STREET
| TAMATH CRESCENT | [8 empty] | 896 |  | 1588 ROBSON STREET
| TANNER STREET | [8 empty] | 897 |  | 1716 ROBSON STREET
| TANTALUS LANE | [8 empty] | 898 |  | 1720 ROBSON STREET
| TAUNTON STREET | [8 empty] | 899 |  | 1766 ROBSON STREET
| TAYLOR STREET | [8 empty] | 900 |  | 1779 ROBSON STREET
| TEAKWOOD PLACE | [8 empty] | 901 |  | 1789 ROBSON STREET
| TECUMSEH AVENUE | [8 empty] | 902 |  | 1798 ROBSON STREET
| TEMPLETON DRIVE | [8 empty] | 903 |  | 1335 ROLSTON STREET
| TERMINAL AVENUE | [8 empty] | 904 |  | 3823 RUPERT STREET
| TERRA VITA PLACE | [8 empty] | 905 |  | 3833 RUPERT STREET
| THE CASTINGS | [8 empty] | 906 |  | 4885 SAINT JOHN PAUL II WAY
| THE CRESCENT | [8 empty] | 907 |  | 1610 SALT STREET
| THELLAIWHALTUN AVENUE | [8 empty] | 908 |  | 1622 SALT STREET
| THORNHILL DRIVE | [8 empty] | 909 |  | 1688 SALT STREET
| THORNTON STREET | [8 empty] | 910 |  | 1696 SALT STREET
| THREE CEDARS DRIVE | [8 empty] | 911 |  | 8481 SASKATCHEWAN LANE
| THRUSH PLACE | [8 empty] | 912 |  | 8501 SASKATCHEWAN LANE
| THURLOW STREET | [8 empty] | 913 |  | 196 SE MARINE DRIVE
| TIDEWATER PLACE | [8 empty] | 914 |  | 400 SE MARINE DRIVE
| TILNEY MEWS | [8 empty] | 915 |  | 388 SEMLIN DRIVE
| TISDALL STREET | [8 empty] | 916 |  | 510 SEYMOUR STREET
| TOBA PLACE | [8 empty] | 917 |  | 520 SEYMOUR STREET
| TODD STREET | [8 empty] | 918 |  | 530 SEYMOUR STREET
| TODERICK STREET | [8 empty] | 919 |  | 551 SEYMOUR STREET
| TOLBOOTH | [8 empty] | 920 |  | 555 SEYMOUR STREET
| TOLMIE STREET | [8 empty] | 921 |  | 567 SEYMOUR STREET
| TOWNLEY STREET | [8 empty] | 922 |  | 827 SEYMOUR STREET
| TRAFALGAR STREET | [8 empty] | 923 |  | 940 SEYMOUR STREET
| TRIMBLE STREET | [8 empty] | 924 |  | 950 SEYMOUR STREET
| TRINITY STREET | [8 empty] | 925 |  | 960 SEYMOUR STREET
| TRIUMPH STREET | [8 empty] | 926 |  | 970 SEYMOUR STREET
| TROLLEY PLACE | [8 empty] | 927 |  | 980 SEYMOUR STREET
| TROUNCE ALLEY | [8 empty] | 928 |  | 990 SEYMOUR STREET
| TRUTCH STREET | [8 empty] | 929 |  | 993 SEYMOUR STREET
| TUAM PLACE | [8 empty] | 930 |  | 997 SEYMOUR STREET
| TUAQ DRIVE | [8 empty] | 931 |  | 1002 SEYMOUR STREET
| TUGBOAT PLACE | [8 empty] | 932 |  | 1010 SEYMOUR STREET
| TUPPER STREET | [8 empty] | 933 |  | 1018 SEYMOUR STREET
| TURNBERRY CRESCENT | [8 empty] | 934 |  | 1092 SEYMOUR STREET
| TURNER STREET | [8 empty] | 935 |  | 9040 SHAUGHNESSY STREET
| TYNE STREET | [8 empty] | 936 |  | 9044 SHAUGHNESSY STREET
| TYTAHUN CRESCENT | [8 empty] | 937 |  | 4330 SLOCAN STREET
| UNION STREET | [8 empty] | 938 |  | 30 SMITHE STREET
| UPLAND DRIVE | [8 empty] | 939 |  | 39 SMITHE STREET
| VALDEZ ROAD | [8 empty] | 940 |  | 45 SMITHE STREET
| VALLEY DRIVE | [8 empty] | 941 |  | 50 SMITHE STREET
| VANNESS AVENUE | [8 empty] | 942 |  | 55 SMITHE STREET
| VENABLES STREET | [8 empty] | 943 |  | 60 SMITHE STREET
| VERNON DRIVE | [8 empty] | 944 |  | 65 SMITHE STREET
| VICTORIA DIVERSION | [8 empty] | 945 |  | 78 SMITHE STREET
| VICTORIA DRIVE | [8 empty] | 946 |  | 80 SMITHE STREET
| VIMY CRESCENT | [8 empty] | 947 |  | 82 SMITHE STREET
| VINE STREET | [8 empty] | 948 |  | 86 SMITHE STREET
| VIRTUAL WAY | [8 empty] | 949 |  | 88 SMITHE STREET
| VIVALDI PLACE | [8 empty] | 950 |  | 90 SMITHE STREET
| VIVIAN DRIVE | [8 empty] | 951 |  | 92 SMITHE STREET
| VIVIAN STREET | [8 empty] | 952 |  | 505 SMITHE STREET
| W 1ST AVENUE | [8 empty] | 953 |  | 525 SMITHE STREET
| W 2ND AVENUE | [8 empty] | 954 |  | 533 SMITHE STREET
| W 3RD AVENUE | [8 empty] | 955 |  | 589 SMITHE STREET
| W 4TH AVENUE | [8 empty] | 956 |  | 970 SMITHE STREET
| W 5TH AVENUE | [8 empty] | 957 |  | 990 SMITHE STREET
| W 6TH AVENUE | [8 empty] | 958 |  | 2530 SPRUCE STREET
| W 7TH AVENUE | [8 empty] | 959 |  | 2540 SPRUCE STREET
| W 8TH AVENUE | [8 empty] | 960 |  | 1890 SPYGLASS PLACE
| W 9TH AVENUE | [8 empty] | 961 |  | 160 SW MARINE DRIVE
| W 10TH AVENUE | [8 empty] | 962 |  | 402 SW MARINE DRIVE
| W 11TH AVENUE | [8 empty] | 963 |  | 408 SW MARINE DRIVE
| W 12TH AVENUE | [8 empty] | 964 |  | 428 SW MARINE DRIVE
| W 13TH AVENUE | [8 empty] | 965 |  | 432 SW MARINE DRIVE
| W 14TH AVENUE | [8 empty] | 966 |  | 434 SW MARINE DRIVE
| W 15TH AVENUE | [8 empty] | 967 |  | 446 SW MARINE DRIVE
| W 16TH AVENUE | [8 empty] | 968 |  | 448 SW MARINE DRIVE
| W 17TH AVENUE | [8 empty] | 969 |  | 450 SW MARINE DRIVE
| W 18TH AVENUE | [8 empty] | 970 |  | 452 SW MARINE DRIVE
| W 19TH AVENUE | [8 empty] | 971 |  | 456 SW MARINE DRIVE
| W 20TH AVENUE | [8 empty] | 972 |  | 458 SW MARINE DRIVE
| W 21ST AVENUE | [8 empty] | 973 |  | 460 SW MARINE DRIVE
| W 22ND AVENUE | [8 empty] | 974 |  | 466 SW MARINE DRIVE
| W 23RD AVENUE | [8 empty] | 975 |  | 468 SW MARINE DRIVE
| W 24TH AVENUE | [8 empty] | 976 |  | 470 SW MARINE DRIVE
| W 26TH AVENUE | [8 empty] | 977 |  | 472 SW MARINE DRIVE
| W 27TH AVENUE | [8 empty] | 978 |  | 474 SW MARINE DRIVE
| W 28TH AVENUE | [8 empty] | 979 |  | 480 SW MARINE DRIVE
| W 29TH AVENUE | [8 empty] | 980 |  | 482 SW MARINE DRIVE
| W 30TH AVENUE | [8 empty] | 981 |  | 486 SW MARINE DRIVE
| W 31ST AVENUE | [8 empty] | 982 |  | 489 SW MARINE DRIVE
| W 32ND AVENUE | [8 empty] | 983 |  | 490 SW MARINE DRIVE
| W 33RD AVENUE | [8 empty] | 984 |  | 491 SW MARINE DRIVE
| W 34TH AVENUE | [8 empty] | 985 |  | 492 SW MARINE DRIVE
| W 35TH AVENUE | [8 empty] | 986 |  | 493 SW MARINE DRIVE
| W 36TH AVENUE | [8 empty] | 987 |  | 495 SW MARINE DRIVE
| W 37TH AVENUE | [8 empty] | 988 |  | 496 SW MARINE DRIVE
| W 38TH AVENUE | [8 empty] | 989 |  | 497 SW MARINE DRIVE
| W 39TH AVENUE | [8 empty] | 990 |  | 498 SW MARINE DRIVE
| W 40TH AVENUE | [8 empty] | 991 |  | 511 SW MARINE DRIVE
| W 41ST AVENUE | [8 empty] | 992 |  | 525 SW MARINE DRIVE
| W 42ND AVENUE | [8 empty] | 993 |  | 709 SW MARINE DRIVE
| W 43RD AVENUE | [8 empty] | 994 |  | 3352 SW MARINE DRIVE
| W 44TH AVENUE | [8 empty] | 995 |  | 306 TERMINAL AVENUE
| W 45TH AVENUE | [8 empty] | 996 |  | 368 TERMINAL AVENUE
| W 46TH AVENUE | [8 empty] | 997 |  | 550 TERMINAL AVENUE
| W 47TH AVENUE | [8 empty] | 998 |  | 688 TERMINAL AVENUE
| W 48TH AVENUE | [8 empty] | 999 |  | 730 TERMINAL AVENUE
| W 49TH AVENUE | [8 empty] | 1000 |  | 745 THURLOW STREET
| W 50TH AVENUE | [8 empty] | 1001 |  | 747 THURLOW STREET
| W 51ST AVENUE | [8 empty] | 1002 |  | 765 THURLOW STREET
| W 52ND AVENUE | [8 empty] | 1003 |  | 1889 TRIUMPH STREET
| W 53RD AVENUE | [8 empty] | 1004 |  | 27 TROUNCE ALLEY
| W 54TH AVENUE | [8 empty] | 1005 |  | 219 UNION STREET
| W 55TH AVENUE | [8 empty] | 1006 |  | 223 UNION STREET
| W 56TH AVENUE | [8 empty] | 1007 |  | 227 UNION STREET
| W 57TH AVENUE | [8 empty] | 1008 |  | 231 UNION STREET
| W 58TH AVENUE | [8 empty] | 1009 |  | 233 UNION STREET
| W 59TH AVENUE | [8 empty] | 1010 |  | 237 UNION STREET
| W 60TH AVENUE | [8 empty] | 1011 |  | 241 UNION STREET
| W 61ST AVENUE | [8 empty] | 1012 |  | 3012 VANNESS AVENUE
| W 62ND AVENUE | [8 empty] | 1013 |  | 3018 VANNESS AVENUE
| W 63RD AVENUE | [8 empty] | 1014 |  | 3670 VANNESS AVENUE
| W 64TH AVENUE | [8 empty] | 1015 |  | 3690 VANNESS AVENUE
| W 65TH AVENUE | [8 empty] | 1016 |  | 1327 VENABLES STREET
| W 66TH AVENUE | [8 empty] | 1017 |  | 1450 VENABLES STREET
| W 67TH AVENUE | [8 empty] | 1018 |  | 1795 VENABLES STREET
| W 68TH AVENUE | [8 empty] | 1019 |  | 975 VERNON DRIVE
| W 69TH AVENUE | [8 empty] | 1020 |  | 979 VERNON DRIVE
| W 70TH AVENUE | [8 empty] | 1021 |  | 985 VERNON DRIVE
| W 71ST AVENUE | [8 empty] | 1022 |  | 995 VERNON DRIVE
| W 72ND AVENUE | [8 empty] | 1023 |  | 1819 VICTORIA DIVERSION
| W 73RD AVENUE | [8 empty] | 1024 |  | 1827 VICTORIA DIVERSION
| W 74TH AVENUE | [8 empty] | 1025 |  | 5308 VICTORIA DRIVE
| W 75TH AVENUE | [8 empty] | 1026 |  | 5312 VICTORIA DRIVE
| W 76TH AVENUE | [8 empty] | 1027 |  | 5316 VICTORIA DRIVE
| W 77TH AVENUE | [8 empty] | 1028 |  | 5318 VICTORIA DRIVE
| W BROADWAY | [8 empty] | 1029 |  | 5320 VICTORIA DRIVE
| W CORDOVA STREET | [8 empty] | 1030 |  | 6501 VICTORIA DRIVE
| W GEORGIA STREET | [8 empty] | 1031 |  | 6509 VICTORIA DRIVE
| W HASTINGS STREET | [8 empty] | 1032 |  | 6519 VICTORIA DRIVE
| W KENT AVENUE NORTH | [8 empty] | 1033 |  | 6529 VICTORIA DRIVE
| W KENT AVENUE SOUTH | [8 empty] | 1034 |  | 6559 VICTORIA DRIVE
| W KING EDWARD AVENUE | [8 empty] | 1035 |  | 6565 VICTORIA DRIVE
| W PENDER STREET | [8 empty] | 1036 |  | 7008 VICTORIA DRIVE
| W WATERFRONT ROAD | [8 empty] | 1037 |  | 7012 VICTORIA DRIVE
| W WOODSTOCK AVENUE | [8 empty] | 1038 |  | 7018 VICTORIA DRIVE
| WALDEN STREET | [8 empty] | 1039 |  | 7022 VICTORIA DRIVE
| WALES STREET | [8 empty] | 1040 |  | 7028 VICTORIA DRIVE
| WALKER STREET | [8 empty] | 1041 |  | 5707 VINE STREET
| WALL STREET | [8 empty] | 1042 |  | 2955 VIRTUAL WAY
| WALLACE CRESCENT | [8 empty] | 1043 |  | 2985 VIRTUAL WAY
| WALLACE PLACE | [8 empty] | 1044 |  | 525 W 10TH AVENUE
| WALLACE STREET | [8 empty] | 1045 |  | 4351 W 10TH AVENUE
| WALNUT STREET | [8 empty] | 1046 |  | 4357 W 10TH AVENUE
| WALTER HARDWICK AVENUE | [8 empty] | 1047 |  | 4381 W 10TH AVENUE
| WANETA PLACE | [8 empty] | 1048 |  | 4383 W 10TH AVENUE
| WARD STREET | [8 empty] | 1049 |  | 4385 W 10TH AVENUE
| WATER STREET | [8 empty] | 1050 |  | 4469 W 10TH AVENUE
| WATERFORD DRIVE | [8 empty] | 1051 |  | 4481 W 10TH AVENUE
| WATERLEIGH DRIVE | [8 empty] | 1052 |  | 4483 W 10TH AVENUE
| WATERLOO STREET | [8 empty] | 1053 |  | 4485 W 10TH AVENUE
| WATERSIDE AVENUE | [8 empty] | 1054 |  | 4544 W 10TH AVENUE
| WATSON STREET | [8 empty] | 1055 |  | 4546 W 10TH AVENUE
| WAVERLEY AVENUE | [8 empty] | 1056 |  | 4548 W 10TH AVENUE
| WEAVER COURT | [8 empty] | 1057 |  | 4550 W 10TH AVENUE
| WEBBER AVENUE | [8 empty] | 1058 |  | 2775 W 16TH AVENUE
| WELLINGTON AVENUE | [8 empty] | 1059 |  | 2785 W 16TH AVENUE
| WELWYN STREET | [8 empty] | 1060 |  | 3363 W 18TH AVENUE
| WENONAH STREET | [8 empty] | 1061 |  | 3383 W 18TH AVENUE
| WERKS DRIVE | [8 empty] | 1062 |  | 3393 W 18TH AVENUE
| WESSEX STREET | [8 empty] | 1063 |  | 3619 W 18TH AVENUE
| WEST BOULEVARD | [8 empty] | 1064 |  | 188 W 1ST AVENUE
| WEST POINT PLACE | [8 empty] | 1065 |  | 1812 W 1ST AVENUE
| WESTBANK PLACE | [8 empty] | 1066 |  | 1822 W 1ST AVENUE
| WESTBURY LANE | [8 empty] | 1067 |  | 1828 W 1ST AVENUE
| WESTBURY WALK | [8 empty] | 1068 |  | 27 W 2ND AVENUE
| WESTERN STREET | [8 empty] | 1069 |  | 31 W 2ND AVENUE
| WETHERSFIELD DRIVE | [8 empty] | 1070 |  | 35 W 2ND AVENUE
| WEYMOOR PLACE | [8 empty] | 1071 |  | 65 W 2ND AVENUE
| WHEELHOUSE SQUARE | [8 empty] | 1072 |  | 67 W 2ND AVENUE
| WHITESPRAY DRIVE | [8 empty] | 1073 |  | 71 W 2ND AVENUE
| WHITHORN COURT | [8 empty] | 1074 |  | 103 W 2ND AVENUE
| WHITNEY PLACE | [8 empty] | 1075 |  | 109 W 2ND AVENUE
| WHYTE AVENUE | [8 empty] | 1076 |  | 115 W 2ND AVENUE
| WILLIAM STREET | [8 empty] | 1077 |  | 121 W 2ND AVENUE
| WILLOW STREET | [8 empty] | 1078 |  | 127 W 2ND AVENUE
| WILTSHIRE STREET | [8 empty] | 1079 |  | 151 W 2ND AVENUE
| WINDERMERE STREET | [8 empty] | 1080 |  | 155 W 2ND AVENUE
| WINDSOR STREET | [8 empty] | 1081 |  | 195 W 2ND AVENUE
| WINLAW PLACE | [8 empty] | 1082 |  | 459 W 2ND AVENUE
| WOLFE AVENUE | [8 empty] | 1083 |  | 489 W 2ND AVENUE
| WOODLAND DRIVE | [8 empty] | 1084 |  | 1788 W 2ND AVENUE
| WORTHINGTON DRIVE | [8 empty] | 1085 |  | 2104 W 38TH AVENUE
| WORTHINGTON PLACE | [8 empty] | 1086 |  | 2106 W 38TH AVENUE
| WYLIE STREET | [8 empty] | 1087 |  | 1625 W 3RD AVENUE
| YALE STREET | [8 empty] | 1088 |  | 1631 W 3RD AVENUE
| YARDLEY AVENUE | [8 empty] | 1089 |  | 1633 W 3RD AVENUE
| YEW STREET | [8 empty] | 1090 |  | 1637 W 3RD AVENUE
| YEWBROOK PLACE | [8 empty] | 1091 |  | 1639 W 3RD AVENUE
| YORK AVENUE | [8 empty] | 1092 |  | 1641 W 3RD AVENUE
| YUCULTA CRESCENT | [8 empty] | 1093 |  | 1675 W 3RD AVENUE
| YUKON STREET | [8 empty] | 1094 |  | 1754 W 3RD AVENUE
[10 empty] | 1095 |  | 1760 W 3RD AVENUE
[10 empty] | 1096 |  | 2138 W 40TH AVENUE
[10 empty] | 1097 |  | 2048 W 41ST AVENUE
[10 empty] | 1098 |  | 2095 W 41ST AVENUE
[10 empty] | 1099 |  | 2171 W 41ST AVENUE
[10 empty] | 1100 |  | 2263 W 41ST AVENUE
[10 empty] | 1101 |  | 2265 W 41ST AVENUE
[10 empty] | 1102 |  | 2273 W 41ST AVENUE
[10 empty] | 1103 |  | 2331 W 41ST AVENUE
[10 empty] | 1104 |  | 3568 W 41ST AVENUE
[10 empty] | 1105 |  | 2091 W 44TH AVENUE
[10 empty] | 1106 |  | 1636 W 4TH AVENUE
[10 empty] | 1107 |  | 1688 W 4TH AVENUE
[10 empty] | 1108 |  | 1723 W 4TH AVENUE
[10 empty] | 1109 |  | 1867 W 4TH AVENUE
[10 empty] | 1110 |  | 2033 W 4TH AVENUE
[10 empty] | 1111 |  | 2039 W 4TH AVENUE
[10 empty] | 1112 |  | 2090 W 4TH AVENUE
[10 empty] | 1113 |  | 2092 W 4TH AVENUE
[10 empty] | 1114 |  | 2119 W 4TH AVENUE
[10 empty] | 1115 |  | 2123 W 4TH AVENUE
[10 empty] | 1116 |  | 2127 W 4TH AVENUE
[10 empty] | 1117 |  | 2131 W 4TH AVENUE
[10 empty] | 1118 |  | 2142 W 4TH AVENUE
[10 empty] | 1119 |  | 2144 W 4TH AVENUE
[10 empty] | 1120 |  | 2146 W 4TH AVENUE
[10 empty] | 1121 |  | 2152 W 4TH AVENUE
[10 empty] | 1122 |  | 2154 W 4TH AVENUE
[10 empty] | 1123 |  | 2156 W 4TH AVENUE
[10 empty] | 1124 |  | 2610 W 4TH AVENUE
[10 empty] | 1125 |  | 2616 W 4TH AVENUE
[10 empty] | 1126 |  | 2856 W 4TH AVENUE
[10 empty] | 1127 |  | 2860 W 4TH AVENUE
[10 empty] | 1128 |  | 2862 W 4TH AVENUE
[10 empty] | 1129 |  | 2866 W 4TH AVENUE
[10 empty] | 1130 |  | 2868 W 4TH AVENUE
[10 empty] | 1131 |  | 2916 W 4TH AVENUE
[10 empty] | 1132 |  | 2918 W 4TH AVENUE
[10 empty] | 1133 |  | 2928 W 4TH AVENUE
[10 empty] | 1134 |  | 2938 W 4TH AVENUE
[10 empty] | 1135 |  | 2948 W 4TH AVENUE
[10 empty] | 1136 |  | 3353 W 4TH AVENUE
[10 empty] | 1137 |  | 3515 W 4TH AVENUE
[10 empty] | 1138 |  | 3525 W 4TH AVENUE
[10 empty] | 1139 |  | 3533 W 4TH AVENUE
[10 empty] | 1140 |  | 3650 W 4TH AVENUE
[10 empty] | 1141 |  | 3654 W 4TH AVENUE
[10 empty] | 1142 |  | 3680 W 4TH AVENUE
[10 empty] | 1143 |  | 3686 W 4TH AVENUE
[10 empty] | 1144 |  | 3692 W 4TH AVENUE
[10 empty] | 1145 |  | 3698 W 4TH AVENUE
[10 empty] | 1146 |  | 975 W 57TH AVENUE
[10 empty] | 1147 |  | 1517 W 57TH AVENUE
[10 empty] | 1148 |  | 1519 W 57TH AVENUE
[10 empty] | 1149 |  | 1875 W 57TH AVENUE
[10 empty] | 1150 |  | 35 W 5TH AVENUE
[10 empty] | 1151 |  | 53 W 5TH AVENUE
[10 empty] | 1152 |  | 228 W 5TH AVENUE
[10 empty] | 1153 |  | 351 W 5TH AVENUE
[10 empty] | 1154 |  | 375 W 5TH AVENUE
[10 empty] | 1155 |  | 490 W 64TH AVENUE
[10 empty] | 1156 |  | 497 W 6TH AVENUE
[10 empty] | 1157 |  | 1563 W 6TH AVENUE
[10 empty] | 1158 |  | 1569 W 6TH AVENUE
[10 empty] | 1159 |  | 1571 W 6TH AVENUE
[10 empty] | 1160 |  | 1573 W 6TH AVENUE
[10 empty] | 1161 |  | 1575 W 6TH AVENUE
[10 empty] | 1162 |  | 1525 W 70TH AVENUE
[10 empty] | 1163 |  | 1510 W 71ST AVENUE
[10 empty] | 1164 |  | 1233 W 75TH AVENUE
[10 empty] | 1165 |  | 1253 W 75TH AVENUE
[10 empty] | 1166 |  | 1270 W 75TH AVENUE
[10 empty] | 1167 |  | 1289 W 76TH AVENUE
[10 empty] | 1168 |  | 1515 W 7TH AVENUE
[10 empty] | 1169 |  | 1550 W 7TH AVENUE
[10 empty] | 1170 |  | 1570 W 7TH AVENUE
[10 empty] | 1171 |  | 120 W 8TH AVENUE
[10 empty] | 1172 |  | 122 W 8TH AVENUE
[10 empty] | 1173 |  | 411 W 8TH AVENUE
[10 empty] | 1174 |  | 433 W 8TH AVENUE
[10 empty] | 1175 |  | 457 W 8TH AVENUE
[10 empty] | 1176 |  | 463 W 8TH AVENUE
[10 empty] | 1177 |  | 467 W 8TH AVENUE
[10 empty] | 1178 |  | 473 W 8TH AVENUE
[10 empty] | 1179 |  | 477 W 8TH AVENUE
[10 empty] | 1180 |  | 491 W 8TH AVENUE
[10 empty] | 1181 |  | 510 W 8TH AVENUE
[10 empty] | 1182 |  | 848 W 8TH AVENUE
[10 empty] | 1183 |  | 18 W BROADWAY
[10 empty] | 1184 |  | 68 W BROADWAY
[10 empty] | 1185 |  | 88 W BROADWAY
[10 empty] | 1186 |  | 222 W BROADWAY
[10 empty] | 1187 |  | 228 W BROADWAY
[10 empty] | 1188 |  | 236 W BROADWAY
[10 empty] | 1189 |  | 505 W BROADWAY
[10 empty] | 1190 |  | 507 W BROADWAY
[10 empty] | 1191 |  | 511 W BROADWAY
[10 empty] | 1192 |  | 519 W BROADWAY
[10 empty] | 1193 |  | 521 W BROADWAY
[10 empty] | 1194 |  | 525 W BROADWAY
[10 empty] | 1195 |  | 531 W BROADWAY
[10 empty] | 1196 |  | 537 W BROADWAY
[10 empty] | 1197 |  | 538 W BROADWAY
[10 empty] | 1198 |  | 541 W BROADWAY
[10 empty] | 1199 |  | 545 W BROADWAY
[10 empty] | 1200 |  | 546 W BROADWAY
[10 empty] | 1201 |  | 548 W BROADWAY
[10 empty] | 1202 |  | 550 W BROADWAY
[10 empty] | 1203 |  | 558 W BROADWAY
[10 empty] | 1204 |  | 562 W BROADWAY
[10 empty] | 1205 |  | 1020 W BROADWAY
[10 empty] | 1206 |  | 1038 W BROADWAY
[10 empty] | 1207 |  | 1050 W BROADWAY
[10 empty] | 1208 |  | 1060 W BROADWAY
[10 empty] | 1209 |  | 1066 W BROADWAY
[10 empty] | 1210 |  | 1070 W BROADWAY
[10 empty] | 1211 |  | 1082 W BROADWAY
[10 empty] | 1212 |  | 1086 W BROADWAY
[10 empty] | 1213 |  | 1092 W BROADWAY
[10 empty] | 1214 |  | 1111 W BROADWAY
[10 empty] | 1215 |  | 1236 W BROADWAY
[10 empty] | 1216 |  | 1256 W BROADWAY
[10 empty] | 1217 |  | 1424 W BROADWAY
[10 empty] | 1218 |  | 1641 W BROADWAY
[10 empty] | 1219 |  | 1643 W BROADWAY
[10 empty] | 1220 |  | 2002 W BROADWAY
[10 empty] | 1221 |  | 2030 W BROADWAY
[10 empty] | 1222 |  | 2060 W BROADWAY
[10 empty] | 1223 |  | 2070 W BROADWAY
[10 empty] | 1224 |  | 2078 W BROADWAY
[10 empty] | 1225 |  | 2088 W BROADWAY
[10 empty] | 1226 |  | 2230 W BROADWAY
[10 empty] | 1227 |  | 2280 W BROADWAY
[10 empty] | 1228 |  | 2286 W BROADWAY
[10 empty] | 1229 |  | 2298 W BROADWAY
[10 empty] | 1230 |  | 2631 W BROADWAY
[10 empty] | 1231 |  | 2635 W BROADWAY
[10 empty] | 1232 |  | 2649 W BROADWAY
[10 empty] | 1233 |  | 2667 W BROADWAY
[10 empty] | 1234 |  | 2677 W BROADWAY
[10 empty] | 1235 |  | 2681 W BROADWAY
[10 empty] | 1236 |  | 2685 W BROADWAY
[10 empty] | 1237 |  | 2813 W BROADWAY
[10 empty] | 1238 |  | 2815 W BROADWAY
[10 empty] | 1239 |  | 2817 W BROADWAY
[10 empty] | 1240 |  | 2933 W BROADWAY
[10 empty] | 1241 |  | 2941 W BROADWAY
[10 empty] | 1242 |  | 3020 W BROADWAY
[10 empty] | 1243 |  | 3040 W BROADWAY
[10 empty] | 1244 |  | 3338 W BROADWAY
[10 empty] | 1245 |  | 3403 W BROADWAY
[10 empty] | 1246 |  | 3407 W BROADWAY
[10 empty] | 1247 |  | 3488 W BROADWAY
[10 empty] | 1248 |  | 3498 W BROADWAY
[10 empty] | 1249 |  | 3668 W BROADWAY
[10 empty] | 1250 |  | 60 W CORDOVA STREET
[10 empty] | 1251 |  | 61 W CORDOVA STREET
[10 empty] | 1252 |  | 62 W CORDOVA STREET
[10 empty] | 1253 |  | 68 W CORDOVA STREET
[10 empty] | 1254 |  | 70 W CORDOVA STREET
[10 empty] | 1255 |  | 126 W CORDOVA STREET
[10 empty] | 1256 |  | 130 W CORDOVA STREET
[10 empty] | 1257 |  | 132 W CORDOVA STREET
[10 empty] | 1258 |  | 136 W CORDOVA STREET
[10 empty] | 1259 |  | 138 W CORDOVA STREET
[10 empty] | 1260 |  | 142 W CORDOVA STREET
[10 empty] | 1261 |  | 146 W CORDOVA STREET
[10 empty] | 1262 |  | 767 W CORDOVA STREET
[10 empty] | 1263 |  | 777 W CORDOVA STREET
[10 empty] | 1264 |  | 1001 W CORDOVA STREET
[10 empty] | 1265 |  | 1020 W CORDOVA STREET
[10 empty] | 1266 |  | 1067 W CORDOVA STREET
[10 empty] | 1267 |  | 89 W GEORGIA STREET
[10 empty] | 1268 |  | 99 W GEORGIA STREET
[10 empty] | 1269 |  | 510 W GEORGIA STREET
[10 empty] | 1270 |  | 590 W GEORGIA STREET
[10 empty] | 1271 |  | 598 W GEORGIA STREET
[10 empty] | 1272 |  | 109 W HASTINGS STREET
[10 empty] | 1273 |  | 139 W HASTINGS STREET
[10 empty] | 1274 |  | 151 W HASTINGS STREET
[10 empty] | 1275 |  | 155 W HASTINGS STREET
[10 empty] | 1276 |  | 302 W HASTINGS STREET
[10 empty] | 1277 |  | 830 W HASTINGS STREET
[10 empty] | 1278 |  | 840 W HASTINGS STREET
[10 empty] | 1279 |  | 848 W HASTINGS STREET
[10 empty] | 1280 |  | 999 W HASTINGS STREET
[10 empty] | 1281 |  | 1017 W HASTINGS STREET
[10 empty] | 1282 |  | 1021 W HASTINGS STREET
[10 empty] | 1283 |  | 870 W KENT AVENUE SOUTH
[10 empty] | 1284 |  | 888 W KENT AVENUE SOUTH
[10 empty] | 1285 |  | 29 W PENDER STREET
[10 empty] | 1286 |  | 108 W PENDER STREET
[10 empty] | 1287 |  | 580 W PENDER STREET
[10 empty] | 1288 |  | 1171 W PENDER STREET
[10 empty] | 1289 |  | 1174 W PENDER STREET
[10 empty] | 1290 |  | 1176 W PENDER STREET
[10 empty] | 1291 |  | 1178 W PENDER STREET
[10 empty] | 1292 |  | 1198 W PENDER STREET
[10 empty] | 1293 |  | 1202 W PENDER STREET
[10 empty] | 1294 |  | 1208 W PENDER STREET
[10 empty] | 1295 |  | 1218 W PENDER STREET
[10 empty] | 1296 |  | 1260 W PENDER STREET
[10 empty] | 1297 |  | 1270 W PENDER STREET
[10 empty] | 1298 |  | 1280 W PENDER STREET
[10 empty] | 1299 |  | 1362 W PENDER STREET
[10 empty] | 1300 |  | 1366 W PENDER STREET
[10 empty] | 1301 |  | 1368 W PENDER STREET
[10 empty] | 1302 |  | 1378 W PENDER STREET
[10 empty] | 1303 |  | 1409 W PENDER STREET
[10 empty] | 1304 |  | 1425 W PENDER STREET
[10 empty] | 1305 |  | 1427 W PENDER STREET
[10 empty] | 1306 |  | 1433 W PENDER STREET
[10 empty] | 1307 |  | 1437 W PENDER STREET
[10 empty] | 1308 |  | 1455 W PENDER STREET
[10 empty] | 1309 |  | 1463 W PENDER STREET
[10 empty] | 1310 |  | 1467 W PENDER STREET
[10 empty] | 1311 |  | 1483 W PENDER STREET
[10 empty] | 1312 |  | 1487 W PENDER STREET
[10 empty] | 1313 |  | 1549 W PENDER STREET
[10 empty] | 1314 |  | 28 WATER STREET
[10 empty] | 1315 |  | 32 WATER STREET
[10 empty] | 1316 |  | 38 WATER STREET
[10 empty] | 1317 |  | 45 WATER STREET
[10 empty] | 1318 |  | 47 WATER STREET
[10 empty] | 1319 |  | 50 WATER STREET
[10 empty] | 1320 |  | 5301 WEST BOULEVARD
[10 empty] | 1321 |  | 5337 WEST BOULEVARD
[10 empty] | 1322 |  | 5401 WEST BOULEVARD
[10 empty] | 1323 |  | 5403 WEST BOULEVARD
[10 empty] | 1324 |  | 5405 WEST BOULEVARD
[10 empty] | 1325 |  | 5407 WEST BOULEVARD
[10 empty] | 1326 |  | 5409 WEST BOULEVARD
[10 empty] | 1327 |  | 5411 WEST BOULEVARD
[10 empty] | 1328 |  | 5413 WEST BOULEVARD
[10 empty] | 1329 |  | 5601 WEST BOULEVARD
[10 empty] | 1330 |  | 5607 WEST BOULEVARD
[10 empty] | 1331 |  | 5615 WEST BOULEVARD
[10 empty] | 1332 |  | 5623 WEST BOULEVARD
[10 empty] | 1333 |  | 5631 WEST BOULEVARD
[10 empty] | 1334 |  | 6075 WEST BOULEVARD
[10 empty] | 1335 |  | 6081 WEST BOULEVARD
[10 empty] | 1336 |  | 6093 WEST BOULEVARD
[10 empty] | 1337 |  | 6099 WEST BOULEVARD
[10 empty] | 1338 |  | 333 WOODLAND DRIVE
[10 empty] | 1339 |  | 411 WOODLAND DRIVE
[10 empty] | 1340 |  | 413 WOODLAND DRIVE
[10 empty] | 1341 |  | 415 WOODLAND DRIVE
[10 empty] | 1342 |  | 417 WOODLAND DRIVE
[10 empty] | 1343 |  | 419 WOODLAND DRIVE
[10 empty] | 1344 |  | 421 WOODLAND DRIVE
[10 empty] | 1345 |  | 423 WOODLAND DRIVE
[10 empty] | 1346 |  | 425 WOODLAND DRIVE
Note on B3: Insert the building's main address on this line. If your space is within the main building then also indicate the unit or suite number if any. For buildings with multiple commercial spaces, each having unique addresses, insert the building's main address here then the specific commercial space's address on the next row below.
Note on B4: If your space is a retail or commercial unit within a building, and your space has a different address from the main building, then put the building's address on the row above and the address of the retail or commercial unit on this row, starting with a unit number if any.
Note on C13: Most spaces have only one use. If more than one use then indicate all space uses. If more than one space or tenancy, then indicate uses, if more than one. Example: If a single tenancy (office) is becoming two tenancies (Retail, and Medical Office) then indicate based on size, with Primary being largest tenancy.
Note on C25: Do not include the City neighbourhood energy systems here. See below for declaration of City neighbourhood energy systems.
Note on D41: If building a complete wall or a complete roof, then comply with 90.1-2016 envelope requirements and use the Part 1 and the Part II forms. If only doing partial work or cladding work etc then submit only the Calculator to show that the envelope performance has not been made worse.
Note on D57: Indicate "X" if you are providing a water heater that satisfies the requirements. Indicate "N/A" if a water heater is not provided.
Note on H3: Insert the suite or unit number if your space uses the address of the main building, otherwise leave blank.
Note on H4: Insert the suite number, if any, of your commercial space, otherwise leave blank.
Note on I13: Indicate Usage(s) starting with largest area, then add in order of decreasing area.
Note on I16: Use this cell to see a detailed description of the building(s) being considered above. To see the description, first choose the building from the drop box in this cell. The detailed description of the selected building will appear outside the checklist, to the right.
Note on I20: If not applicable, indicate "N/A". Indicate EUI requirement per the Rezoning Conditions.
Note on I21: If not applicable, indicate "N/A". Indicate EUI achieved per the modeling output (ECB).
Note on K3: Insert Building number.
Note on K4: Insert Tenancy number.
Note on N35: Answer "Yes" if your scope of work on the building envelope includes the addition or deletion of glazing, skylights, doors, or insulation. If you are only refurbishing and reinstalling the original components then answer "No".
Note on N43: If you are adding any HVAC equipment (including kitchen exhaust and make-up air systems) that has an energy component such as motors ( >1 hp ), burners, coils, or heat exchangers, then answer "Yes". If you are only repairing existing equipment or moving diffuser locations then answer "No".
Note on N53: If you are adding any Service Water Heating equipment (boilers, hot water heater, on-demand system) that has an energy component such as motors, burners, coils, or heat exchangers, then answer "Yes". If you are only repairing or relocating existing equipment, or adding new hot piping within a shaft or space that restricts compliance, then answer "No".
Note on N59: If you are adding new Transformers or new Receptacles, then answer "Yes", otherwise answer "No".
Note on N61: If you are adding lighting load, answer "Yes". If you are replacing or removing more than 10% of the connected lighting load to a space then answer "Yes", otherwise answer "No".
Note on O3: Insert building's street name by using drop box.
Note on O4: Insert tenancy's street name by using drop box.
Note on O13: Indicate area in square meters. Example: 3540 not 3540sqm.
Note on P35: Indicate party responsible for "Yes" or "No" response. Include company name and name of individual.
Note on P43: Indicate party responsible for "Yes" or "No" response. Include company name and name of individual.
Note on P53: Indicate party responsible for "Yes" or "No" response. Include company name and name of individual.
Note on P59: Indicate party responsible for "Yes" or "No" response. Include company name and name of individual.
Note on P61: Indicate party responsible for "Yes" or "No" response. Include company name and name of individual.
Note on Q20: Input to first decimal, without % sign. Example: 20.0 Indicate the required energy cost savings (reduction) beyond 90.1-2010, as stipulated by the Rezoning Conditions. Note: Savings to be measured in % energy cost saved.
Note on Q21: Input to first decimal, without % sign. Example: 20.0 This cell indicates the energy cost improvement (reduction) achieved beyond 90.1-2010, by percentage. Note, this measures energy cost savings, not energy savings.
Note on T21: New Construction or Core & Shell
Note on Y49: Insert source of input per these examples: - ASHRAE 62 - 2001 (except Addendum n) or - ASHRAE 62.1 - 20__ etc
Note on Y51: Insert source of input per these examples: - Actual: Supplied by Owner or - ASHRAE 90.1 - 20__ Table or Chart # etc
Note on AB25: Indicate here any additional High Performance Energy system not listed within Drop-Down menu.
Note on AD24: Indicate here any additional Renewable Energy system not listed within Drop-Down menu.
Note on AE3: Submit without number, then update once permit number is known.
Note on AE20: Indicate level of LEED Certification required by Rezoning Conditions.
Note on AE21: Indicate level of LEED Certification achieved.
Note on AF13: Intent: Account for all conditioned non-Residential spaces only. If area is zero or Not Applicable then input 0, not N/A or 0sqm. Space Area calculation: Calculate all areas except "non-conditioned" spaces. This means to exclude all outside spaces (patios), and include all interior spaces (ie storage, etc) as long as they are conditioned.
Note on AF14: Intent: Account for all conditioned Residential spaces only. If area is zero or Not Applicable then input 0, not N/A or 0sqm. Space Area calculation: Calculate all areas except "non-conditioned" spaces. This means to exclude all outside spaces (patios), and include all interior spaces (ie storage, etc) as long as they are conditioned.
Note on AF15: Intent: Account for all semiheated spaces only. If area is zero or Not Applicable then input 0, not N/A or 0sqm.
Note on AG16: Answer "Yes" if the entrance to the space is directly from the outdoors. Answer "No" if the entrance to the space is via another interior space such as a corridor or mall.
Note on AG17: Answer N/A if there is no outdoor entrance. Answer "Yes" if a new entrance is being built for the space, or if the existing outdoor entrance to the space is being modified. Answer "No" if the existing outdoor entrance to the space is not being modified.
Note on AG20: Indicate number of LEED energy pts (EAc1) required by Rezoning Conditions. If not specified, indicate N/A but still indicate number of pts achieved below.
Note on AG21: Indicate number of LEED energy pts (EAc1) achieved as shown on LEED Letter Template for EAc1.
Note on AG31: Are either architects or engineers involved in this project?

## Sample - Energy Statements
Sample of Energy Statements for First TI projects
The statements by all project disciplines must show consistency by designing to the same Vancouver Building Bylaw and referenced energy standard. Projects with architectural drawings, but no envelope work, may use the statement shown on the right.
On Architectural drawing;
|  | Architectural Building Envelope Design (Energy) | [6 empty] | Architectural Building Envelope Design (Energy)
|  | Vancouver Building ByLaw: |  |  |  | 2019 |  | This sample is of a Tenant Improvement with some building envelope work. As the envelope of the original core and shell was complete, the scope of work on the envelope is considered an alteration. This envelope statement indicates the envelope design meets the energy standard's Prescriptive requirements in accordance with stipulations within 5.1.3 for Alterations. | Vancouver Building ByLaw: | 2019
|  | Envelope Design: | [6 empty] | Envelope Design: | N/A (No Envelope work)
|  |  | Energy Standard/Code: |  |  | ASHRAE 90.1-2016
|  |  | Compliance Path: |  |  | Prescriptive
|  |  |  | In accordance with: |  | 5.1.3 Envelope Alterations
|  |  | Climate Zone (Env Table): |  |  | 4C (Table 5.5-4)
On Mechanical HVAC drawing;
Mechancial HVAC Design (Energy)
|  | Vancouver Building ByLaw: |  |  | 2019 |  |  | This HVAC statement indicates the HVAC design meets the Prescriptive requirements per New Construction requirements.
HVAC Design:
|  |  | Energy Standard/Code: |  | ASHRAE 90.1-2016
|  |  | Compliance Path: |  | Prescriptive
|  |  |  | Design Method: | HVAC Simplified
|  |  |  | In accordance with: | Section 6 (NC or First TI)
|  |  | Climate Zone: |  | 4C |  |  | This part of the HVAC statement indicates the climate zone used and the ventilation design criteria used for the occupied space type.
|  |  | Ventilation: |  | Res: 62-2001 (except addendum n)
|  |  |  | If Mixed Use: | N/A
On Mechanical SWH drawing;
Mechancial Service Water Heating Design (Energy)
|  | Vancouver Building ByLaw: |  |  | 2019
|  | SWH Design: | [5 empty] | This SWH statement indicates the SWH design meets the Prescriptive requirements and as per the New Construction (or First TI) requirements.
|  |  | Energy Standard/Code: |  | ASHRAE 90.1-2016
|  |  | Compliance Path: |  | Prescriptive
|  |  |  | In accordance with: | Section 7 (NC or First TI)
On Electrical drawing;
Electrical Power, Lighting, Other Equipment Design (Energy)
|  | Vancouver Building ByLaw: |  |  |  | 2019
Electrical Design:
|  |  | Energy Standard/Code: |  |  | ASHRAE 90.1-2016 |  | This electrical statement indicates the Power and Lighting designs each meet their respective Prescriptive requirements in accordance with the stipulations for New Construction (or First TI), as outlined within their associated ASHRAE sections. The Lighting design used the Building Area Method. There was no Other Equipment work included in the project's scope of work.
|  |  | Power Compliance Path: |  |  | Prescriptive
|  |  |  | In accordance with: |  | Section 8 (NC and First TI)
|  |  | Lighting Compliance Path: |  |  | Prescriptive
|  |  |  | Lighting Design Method: |  | Building Area Method
|  |  |  | In accordance with: |  | Section 9 (NC and First TI)
|  |  | Other Equipment Path: |  |  | N/A (no Other Equip work)
|  |  |  | In accordance with: |  | N/A